## Project Control
PROJECT CONTROL TABLE
STATION/OFFSET |  | PROJECT COORDINATES (SEE SURVEY PARAMETERS) |  |  | MONUMENT DESCRIPTION
STATION (C/L of R/W) | OFFSET (C/L of R/W) | NORTHING(ft) (OHIO NORTH) | EASTING(ft) (OHIO NORTH) | ELEV(ft) (NAVD88/12B) | PT # | DESCRIPTION
HORIZONTAL CONTROL
Centerline of R/W SR 795
93+03.86 | 29.26' LT | 515598.498 | 178730.32 | 627.316* | MV501 | W/ ALUMINUM PRIMARY CAP
105+49.23 | 35.11' RT | 515529.12 | 179975.421 | 626.610* | MV502 | W/ ALUMINUM PRIMARY CAP
118+46.14 | 63.86' RT | 515495.143 | 181272.205 | 651.288* | MV503 | W/ ALUMINUM PRIMARY CAP
124+63.41 | 25.13' LT | 515581.504 | 181889.828 | 605.877* | MV504 | W/ ALUMINUM PRIMARY CAP
131+26.43 | 80.98' RT | 515472.555 | 182552.385 | 631.756* | MV505 | W/ ALUMINUM PRIMARY CAP
VERTICAL CONTROL
Centerline of R/W SR 795
92+84 | 47' RT | 515521.917 | 178710.17 | 629.122 | BM1 | MAG NAIL IN NORTH SIDE OF UTILITY POLE
99+16 | 70' RT | 515496.757 | 179342.174 | 622.637 | BM2 | MAG NAIL IN NORTH SIDE OF UTILITY POLE
101+24 | 35' LT | 515600.959 | 179550.423 | 625.765 | BM3 | CUT SQUARE IN NE ABUTMENT OF BRIDGE OVER CREEK
112+05 | 28' LT | 515589.303 | 180631.562 | 629.418 | BM4 | CUT "X" IN SE BOLT OF TRAFFIC SIGNAL POLE IN NW QUAD. OF INT.
119+99 | 27' LT | 515585.368 | 181425.783 | 653.49 | BM5 | CUT SQUARE IN NW ABUTMENT WALL OF BRIDGE OVER I-75
123+51 | 65' RT | 515492.23 | 181776.928 | 653.333 | BM6 | ALUMINUM ODOT PLATE IN SE ABUTMENT WALL OF BRIDGE OVER I-75
*This elevation may be subject to seasonal changes. Confirm elevation against other primary vertical control and benchmarks just prior to the start of construction activities.