## PAVEMENT CALCS
1 |  |  |  | SPREADSHEET | 1) | SAVE THIS FILE TO THE PROPER FOLDER FOR YOUR PROJECT AS THE SAME NAME AS YOUR DGN (I.E. #####GS001.XLSX)
|  |  |  | INSTRUCTIONS: | 2) | ENTER ITEM CODE (FOR EXAMPLE: 201E11000) AND ADDITIONAL DESCRIPTION INTO THE BLUE CELLS
[5 empty] | 3) | ENTER ALL DATA REQUIRED
[5 empty] | 4) | DO NOT REMOVE THE PROTECTION FROM THIS SPREADSHEET, LEAVE THE PROTECTION ON SO THAT YOU DO NOT DELETE NEEDED FORMULAS OR RESIZE SHEET
NOTE: PLEASE BE CAREFULL WITH THE UNITS USED ……. WATCH OUT FOR "SQ FT" TO "SQ YD" CONNVERSIONS
| Page # | 1 | [21 empty] | 1 | <--- ENTER STARTING SHEET NUMBER
| 22 | [8 empty] | ITEM_CODE | 254E01000 | 254E01000 | 254E01000 | 254E01000 | 407E10000 | 407E10000 | 442E10000 | 442E10100 | 442E10100 | 209E60500 | 617E10100 | 618E40100 | 872E10000
[10 empty] | ADDITIONAL_DESCRIPTION | , 1.75" | , 3.5" | , 3.75" | , 4.25" | , 0.055 GAL/SY | , 0.085 GAL/SY | , 1.5" | , 2" | , 2.75"
TYPICAL SECTION LEGEND NUMBER
RATE / THICKNESS / ETC
| Split # | STATION RANGE |  |  | TYPICAL SECTION | SIDE | DISTANCE (D) | AVERAGE WIDTH (W) | SURFACE AREA (A) A=DxW/9 | CADD GENERATED AREA | 254 | 254 | 254 | 254 | 407 | 407 | 442 | 442 | 442 | 209 | 617 | 618 | 872
[11 empty] | PAVEMENT PLANING, ASPHALT CONCRETE, 1.75" | PAVEMENT PLANING, ASPHALT CONCRETE, 3.5" | PAVEMENT PLANING, ASPHALT CONCRETE, 3.75" | PAVEMENT PLANING, ASPHALT CONCRETE, 4.25" | TACK COAT, 0.055 GAL/SY | TACK COAT, 0.085 GAL/SY | ASPHALT CONCRETE SURFACE COURSE, 12.5 MM, TYPE A (446), 1.5" | ASPHALT CONCRETE INTERMEDIATE COURSE, 19 MM, TYPE A (446), 2" | ASPHALT CONCRETE INTERMEDIATE COURSE, 19 MM, TYPE A (446), 2.75" | LINEAR GRADING | COMPACTED AGGREGATE | RUMBLE STRIPS, SHOULDER (ASPHALT CONCRETE) | VOID REDUCING ASPHALT MEMBRANE (VRAM)
[7 empty] | FT | FT | SY | SY | SY | SY | SY | SY | GAL | GAL | CY | CY | CY | MILE | CY | FT | FT
| 1 | I-475 SOUTHBOUND
| 1 | 9900 |  | 10674 | DA | SB | 774 | 38 | 3268 |  |  |  | 3268 |  | 179.74 | 277.78 | 136.1667 |  | 249.6389 | 0.29318 | 40.6111 | 1548 | 774
| 1 | 10674 |  | 10982 | DB | SB | 308 | 38 | 1300.4444 |  |  |  |  | 1300.4444 | 71.5244 | 110.5378 | 54.1852 |  | 99.3395 | 0.11667 | 16.1605 | 616 | 308
| 1 | 10982 |  | 11300 | DA | SB | 318 | 38 | 1342.6667 |  |  |  | 1342.6667 |  | 73.8467 | 114.1267 | 55.9444 |  | 102.5648 | 0.12045 | 16.6852 | 636 | 318
| 1 | 11300 |  | 13374 | M | SB | FT: 2074; SY: 10697.1111; SY: 10697.1111; GAL: 588.3411; GAL: 909.2544; CY: 445.713 |  | 817.1404 | 0.78561 | 108.821 | 4148 | 2074
| 1 | 13374 |  | 15260 | B | SB | 1886 | 39 | 8172.6667 |  |  |  | 8172.6667 |  | 449.4967 | 694.6767 | 340.5278 |  | 624.3009 | 0.71439 | 98.9568 | 3772 | 1886
| 1 | 15434.7 |  | 16122 | B | SB | 687.3 | 39 | 2978.3 |  |  |  | 2978.3 |  | 163.8065 | 253.1555 | 124.0958 |  | 227.509 | 0.26034 | 36.062 | 1374.6 | 687.3
| 1 | 16244 |  | 16694 | M | SB | 450 | 38 | 1900 |  |  |  | 1900 |  | 104.5 | 161.5 | 79.1667 |  | 145.1389 | 0.17045 | 23.6111 | 900 | 450
| 1 | 16694 |  | 21710 | N | SB | 5016 | 39 | 21736 |  |  |  | 21736 |  | 1195.48 | 1847.56 | 905.6667 |  | 1660.3889 | 1.9 | 263.1852 | 10032 | 5016
| 1 | 21710 |  | 22110 | E | SB | 400 | 38.5 | 1711.1111 |  |  | 1711.1111 |  |  | 94.1111 | 145.4444 | 71.2963 | 95.0617 |  | 0.15152 | 20.9877 | 800 | 400
| 1 | 22110 |  | 23548 | N | SB | 1438 | 38 | 6071.5556 |  |  |  | 6071.5556 |  | 333.9356 | 516.0822 | 252.9815 |  | 463.7994 | 0.5447 | 75.4506 | 2876 | 1438
| 1 | 23548 |  | 23834 | E | SB | 286 | 38 | 1207.5556 |  |  | 1207.5556 |  |  | 66.4156 | 102.6422 | 50.3148 | 67.0864 |  | 0.10833 | 15.0062 | 572 | 286
| 1 | 23834 |  | 25141.03 | N | SB | 1307.03 | 38 | 5518.5711 |  |  |  | 5518.5711 |  | 303.5214 | 469.0785 | 229.9405 |  | 421.5575 | 0.49509 | 68.5787 | 2614.06 | 1307.03
1
| 1 | I-475 NORTHBOUND
| 1 | 11300 |  | 13374 | M | NB | FT: 2074; SY: 12050.8889; SY: 12050.8889; GAL: 662.7989; GAL: 1024.3256; CY: 502.1204 |  | 920.554 | 0.78561 | 108.821 | 4148 | 2074
| 1 | 13374 |  | 15248 | B | NB | 1874 | 38 | 7912.4444 |  |  |  | 7912.4444 |  | 435.1844 | 672.5578 | 329.6852 |  | 604.4228 | 0.70985 | 98.3272 | 3748 | 1874
| 1 | 15373 |  | 16122 | B | NB | 749 | 39 | 3245.6667 |  |  |  | 3245.6667 |  | 178.5117 | 275.8817 | 135.2361 |  | 247.9329 | 0.28371 | 39.2994 | 1498 | 749
| 1 | 16244 |  | 16694 | M | NB | 450 | 38 | 1900 |  |  |  | 1900 |  | 104.5 | 161.5 | 79.1667 |  | 145.1389 | 0.17045 | 23.6111 | 900 | 450
| 1 | 16694 |  | 21820 | N | NB | 5126 | 38 | 21643.1111 |  |  |  | 21643.1111 |  | 1190.3711 | 1839.6644 | 901.7963 |  | 1653.2932 | 1.9417 | 268.9568 | 10252 | 5126
| 1 | 21820 |  | 22092 | E | NB | 272 | 38 | 1148.4444 |  |  | 1148.4444 |  |  | 63.1644 | 97.6178 | 47.8519 | 63.8025 |  | 0.10303 | 14.2716 | 544 | 272
| 1 | 22092 |  | 23548 | N | NB | 1456 | 38 | 6147.5556 |  |  |  | 6147.5556 |  | 338.1156 | 522.5422 | 256.1481 |  | 469.6049 | 0.55152 | 76.3951 | 2912 | 1456
| 1 | 23548 |  | 23834 | E | NB | 286 | 38 | 1207.5556 |  |  | 1207.5556 |  |  | 66.4156 | 102.6422 | 50.3148 | 67.0864 |  | 0.10833 | 15.0062 | 572 | 286
| 1 | 23834 |  | 25141.03 | N | NB | 1307.03 | 38 | 5518.5711 |  |  |  | 5518.5711 |  | 303.5214 | 469.0785 | 229.9405 |  | 421.5575 | 0.49509 | 68.5787 | 2614.06 | 1307.03
1
| 1 | MEDIAN U-TURN
| 1 | 14435 |  |  |  |  | SY: 513.6667; SY: 513.6667; GAL: 28.2517; CY: 21.4028
| 1 | 24630 |  |  |  |  | SY: 667.2222; SY: 667.2222; GAL: 36.6972; CY: 27.8009
1
1
1
1
1
1
1
1
1
1
1
1
1
1
1
1
1
1
1
1
1
1
1
1
1
1
1
1
1
1
|  | SUBTOTALS |  |  |  |  | SY: 5274.6667; SY: 121283.9978; SY: 1300.4444; GAL: 7032.251; GAL: 10767.6487; CY: 5327.4629 | 293.037 | 9273.8825 | 10.81 | 1497.3831 | 57076.72 | 28538.36
| Total | TOTALS CARRIED TO GENERAL SUMMARY |  |  |  |  | SY: 5275; SY: 121284; SY: 1301; GAL: 7033; GAL: 10768; CY: 5328 | 294 | 9274 | 11 | 1498 | 57077 | 28539
| Page # | 2
ITEM_CODE
ADDITIONAL_DESCRIPTION
TYPICAL SECTION LEGEND NUMBER
RATE / THICKNESS / ETC
| Split # | STATION RANGE |  |  | TYPICAL SECTION | SIDE | FT: DISTANCE (D); FT: AVERAGE WIDTH (W); SY: SURFACE AREA (A) A=DxW/9; SY: CADD GENERATED AREA
[7 empty] | FT | FT | SY | SY
SUBTOTALS
| Total | TOTALS CARRIED TO GENERAL SUMMARY
| Page # | 3
ITEM_CODE
ADDITIONAL_DESCRIPTION
TYPICAL SECTION LEGEND NUMBER
RATE / THICKNESS / ETC
| Split # | STATION RANGE |  |  | TYPICAL SECTION | SIDE | FT: DISTANCE (D); FT: AVERAGE WIDTH (W); SY: SURFACE AREA (A) A=DxW/9; SY: CADD GENERATED AREA
[7 empty] | FT | FT | SY | SY
TO
SUBTOTALS
| Total | TOTALS CARRIED TO GENERAL SUMMARY
| Page # | 4
ITEM_CODE
ADDITIONAL_DESCRIPTION
TYPICAL SECTION LEGEND NUMBER
RATE / THICKNESS / ETC
| Split # | STATION RANGE |  |  | TYPICAL SECTION | SIDE | FT: DISTANCE (D); FT: AVERAGE WIDTH (W); SY: SURFACE AREA (A) A=DxW/9; SY: CADD GENERATED AREA
[7 empty] | FT | FT | SY | SY
TO
SUBTOTALS
| Total | TOTALS CARRIED TO GENERAL SUMMARY