## PAVEMENT CALCS
1 |  |  |  | SPREADSHEET | 1) | SAVE THIS FILE TO THE PROPER FOLDER FOR YOUR PROJECT AS THE SAME NAME AS YOUR DGN (I.E. #####GS001.XLSX)
|  |  |  | INSTRUCTIONS: | 2) | ENTER ITEM CODE (FOR EXAMPLE: 201E11000) AND ADDITIONAL DESCRIPTION INTO THE BLUE CELLS
[5 empty] | 3) | ENTER ALL DATA REQUIRED
[5 empty] | 4) | DO NOT REMOVE THE PROTECTION FROM THIS SPREADSHEET, LEAVE THE PROTECTION ON SO THAT YOU DO NOT DELETE NEEDED FORMULAS OR RESIZE SHEET
NOTE: PLEASE BE CAREFULL WITH THE UNITS USED ……. WATCH OUT FOR "SQ FT" TO "SQ YD" CONNVERSIONS
| Page # | 1 | [22 empty] | 1 | <--- ENTER STARTING SHEET NUMBER
| 21 | [8 empty] | ITEM_CODE | 254E01000 | 254E01000 | 254E01000 | 254E01000 | 407E10000 | 407E10000 | 442E10001 | 442E10001 | 442E10100 | 442E10100 | 209E60500 | 617E10100 | 618E40100 | 872E10000
[10 empty] | ADDITIONAL_DESCRIPTION | , 1.75" | , 3.5" | , 3.75" | , 4.25" | , 0.055 GAL/SY | , 0.085 GAL/SY | , 1.5" | , 1.75" | , 2" | , 2.75"
TYPICAL SECTION LEGEND NUMBER
RATE / THICKNESS / ETC
| Split # | STATION RANGE |  |  | TYPICAL SECTION | SIDE | DISTANCE (D) | AVERAGE WIDTH (W) | SURFACE AREA (A) A=DxW/9 | CADD GENERATED AREA | 254 | 254 | 254 | 254 | 407 | 407 | 442 | 442 | 442 | 442 | 209 | 617 | 618 | 872
[11 empty] | PAVEMENT PLANING, ASPHALT CONCRETE, 1.75" | PAVEMENT PLANING, ASPHALT CONCRETE, 3.5" | PAVEMENT PLANING, ASPHALT CONCRETE, 3.75" | PAVEMENT PLANING, ASPHALT CONCRETE, 4.25" | TACK COAT, 0.055 GAL/SY | TACK COAT, 0.085 GAL/SY | ASPHALT CONCRETE SURFACE COURSE, 12.5 MM, TYPE A (446), AS PER PLAN, 1.5" | ASPHALT CONCRETE SURFACE COURSE, 12.5 MM, TYPE A (446), AS PER PLAN, 1.75" | ASPHALT CONCRETE INTERMEDIATE COURSE, 19 MM, TYPE A (446), 2" | ASPHALT CONCRETE INTERMEDIATE COURSE, 19 MM, TYPE A (446), 2.75" | LINEAR GRADING | COMPACTED AGGREGATE | RUMBLE STRIPS, SHOULDER (ASPHALT CONCRETE) | VOID REDUCING ASPHALT MEMBRANE (VRAM)
[7 empty] | FT | FT | SY | SY | SY | SY | SY | SY | GAL | GAL | CY | CY | CY | CY | MILE | CY | FT | FT
| 1 | I-75 NORTHBOUND
| 1 | 131800 | TO | 132811.41 | AB | NB | FT: 1011.41; FT: 60; SY: 6742.7333; SY: 6742.7333; GAL: 573.1323; CY: 327.7718 | 0.38311 | 21.8515 | 2022.82 | 2022.82
| 1 | 132811.41 |  | 133086.46 | AC | NB | FT: 275.05; FT: 64; SY: 1955.9111; SY: 1955.9111; GAL: 166.2524; CY: 95.079 | 0.10419 | 5.9424 | 550.1 | 550.1
| 1 | 133086.46 |  | 133537.06 | AD | NB | FT: 450.6; SY: 3855.1111; SY: 3855.1111; GAL: 327.6844; CY: 187.4012 | 0.17068 | 9.7352 | 901.2 | 901.2
| 1 | 133537.06 |  | 136458 | AE | NB | FT: 2920.94; FT: 52.5; SY: 17038.8167; SY: 111.1111; SY: 17149.9278; GAL: 1457.7439; CY: 833.677 | 1.1064 | 63.1067 | 5841.88 | 2920.94
| 1 | 136458 |  | 137798 | AF | NB | FT: 1340; SY: 8718.3333; SY: 8718.3333; GAL: 741.0583; CY: 423.8079 | 0.25379 | 28.9506 | 2680 | 2680
| 1 | 137798 |  | 137960 | AG | NB | FT: 162; FT: 60; SY: 1080; SY: 1080; GAL: 91.8; CY: 52.5 | 0.061364 | 3.5 | 324 | 324
| 1 | 137960 |  | 138400 | AA | NB | FT: 440; FT: 60; SY: 2933.3333; SY: 2933.3333; GAL: 249.3333; CY: 142.5926 | 0.16667 | 9.5062 | 880 | 880
| 1 | 138400 |  | 139983.93 |  | NB | FT: 1583.93; FT: 56; SY: 9855.5644; SY: 9855.5644; GAL: 837.723; CY: 479.0899 | 0.59997 | 34.2207 | 3167.86 | 3167.86
1
| 1 | I-75 SOUTHBOUND
| 1 | 131800 |  | 132974.24 | AA | SB | FT: 1174.24; FT: 60; SY: 7828.2667; SY: 7828.2667; GAL: 665.4027; CY: 380.5407 | 0.44479 | 25.3694 | 2348.48 | 2348.48
| 1 | 132974.24 |  | 133900.66 | AH | SB | FT: 926.42; SY: 7014.6667; SY: 7014.6667; GAL: 596.2467; CY: 340.9907 | 0.17546 | 20.0152 | 1852.84 | 1852.84
| 1 | 133900.66 |  | 136521.11 | AI | SB | FT: 2620.45; FT: 48.5; SY: 14121.3139; SY: 14121.3139; GAL: 1200.3117; CY: 686.4528 | 0.99259 | 56.6147 | 5240.9 | 5240.9
| 1 | 136521.11 |  | 137147.67 | AJ | SB | FT: 626.56; FT: 48.5; SY: 3376.4622; SY: 3376.4622; GAL: 286.9993; CY: 164.1336 | 0.23733 | 13.5368 | 1253.12 | 1253.12
| 1 | 137147.67 |  | 138151.95 | AK | SB | FT: 1004.28; SY: 4445; SY: 4445; GAL: 377.825; CY: 216.0764 | 0.1902 | 10.8487 | 1004.28 | 2008.56
| 1 | 138151.95 |  | 138623.36 | AA | SB | FT: 471.41; FT: 60; SY: 3142.7333; SY: 3142.7333; GAL: 267.1323; CY: 152.7718 | 0.17856 | 10.1848 | 942.82 | 942.82
| 1 | 138623.36 |  | 141103.23 |  | SB | FT: 2479.87; FT: 54; SY: 14879.22; SY: 4838; SY: 19717.22; GAL: 1675.9637; CY: 958.476 | 1.2045 | 68.7009 | 6359.74 | 6359.74
1
| 1 | NW RAMP
| 1 | 1739.73 |  | 2704.14 | BA |  | FT: 964.41; FT: 27; SY: 2893.23; SY: 2893.23; GAL: 245.9245; CY: 140.6431 | 0.36531 | 20.836 | 1928.82 | 964.41
| 1 | 2704.14 |  | 3333.08 | BB |  | FT: 628.94; FT: 26; SY: 1816.9378; SY: 1816.9378; GAL: 154.4397; CY: 88.3234 | 0.23823 | 13.5882 | 1257.88 | 628.94
| 1 | 3675.25 |  | 3891.5 | AM |  | FT: 216.25; SY: 672.7778; SY: 672.7778; GAL: 57.1861; CY: 32.7045 | 0.081913 | 4.6721 | 432.5 | 216.25
| 1 | 4169.51 |  | 4274.2 | AM |  | FT: 104.69; SY: 385.2222; SY: 385.2222; GAL: 32.7439; CY: 18.7261 | 0.039655 | 2.2618 | 209.38 | 104.69
| 1 | 700700 |  | 701274.32 | AM |  | FT: 574.32; SY: 1911.5556; SY: 1911.5556; GAL: 162.4822; CY: 92.9228 | 0.21755 | 12.4081 | 1148.64 | 574.32
| 1 | 701274.32 |  | 702137.86 | AN |  | FT: 863.54; SY: 4528.3333; SY: 4528.3333; GAL: 384.9083; CY: 220.1273 | 0.16355 | 9.3284 | 1727.08 | 863.54
| 1 | 702137.86 |  | 702693.37 | AO |  | FT: 555.51; SY: 3279.3333; SY: 3279.3333; GAL: 278.7433; CY: 159.412 | 0.10521 | 6.0009 | 1111.02 | 555.51
1
| 1 | NE RAMP
| 1 | 125.85 |  | 1508.98 | BF |  | FT: 1383.13; SY: 9074.6667; SY: 9074.6667; GAL: 499.1067; GAL: 771.3467; CY: 378.1111; CY: 693.2037 | 0.52391 | 72.5716 | 2766.26 | 2766.26
| 1 | 1509.04 |  | 2070.75 | BE |  | FT: 561.71; SY: 3635.5556; SY: 3635.5556; GAL: 309.0222; CY: 176.7284 | 0.21277 | 12.1357 | 1123.42 | 1123.42
| 1 | 2070.75 |  | 3177.77 | BC |  | FT: 1107.02; FT: 39; SY: 4797.0867; SY: 4797.0867; GAL: 407.7524; CY: 233.1917 | 0.41933 | 23.9171 | 2214.04 | 1107.02
| 1 | 3421.08 |  | 4622.58 | BC |  | FT: 1201.5; FT: 39; SY: 5206.5; SY: 5206.5; GAL: 442.5525; CY: 253.0938 | 0.45511 | 25.9583 | 2403 | 1201.5
| 1 | 4622.58 |  | 5157.32 | BD |  | FT: 534.74; SY: 1781.2222; SY: 1781.2222; GAL: 151.4039; CY: 86.5872 | 0.10128 | 5.7765 | 1069.48 | 534.74
1
| 1 | SE RAMP
| 1 | 6836 |  | 8450 |  |  | FT: 1614; FT: 28; SY: 5021.3333; SY: 5021.3333; GAL: 426.8133; CY: 244.0926 | 0.61136 | 34.8704 | 3228 | 1614
1
| 1 | SW RAMP
| 1 | 500000 |  | 501004.52 | AK |  | FT: 1004.52; SY: 4050.7778; SY: 4050.7778; GAL: 344.3161; CY: 196.9128 | 0.19025 | 10.8513 | 1004.52 | 1004.52
| 1 | 501004.52 |  | 501264.48 | CA |  | FT: 259.96; SY: 1389.2222; SY: 1389.2222; GAL: 118.0839; CY: 67.5316 | 0.09847 | 5.6164 | 519.92 | 519.92
| 1 | 501264.48 |  | 502003.17 | CB |  | FT: 738.69; SY: 4214; SY: 4214; GAL: 358.19; CY: 204.8472 | 0.27981 | 15.9594 | 1477.38 | 1477.38
| 1 | 502003.17 |  | 504153.6 | CC |  | FT: 2150.43; FT: 38; SY: 9079.5933; SY: 9079.5933; GAL: 771.7654; CY: 441.3691 | 0.81456 | 46.4599 | 4300.86 | 2150.43
| 1 | 504153.6 |  | 506990.54 | CB |  | FT: 2836.94; SY: 15545.3333; SY: 15545.3333; GAL: 1321.3533; CY: 755.6759 | 1.0746 | 61.2919 | 5673.88 | 5673.88
1
| 1 | RAMP E SR 25
| 1 | 800801.16 |  | 802500 |  |  | FT: 1698.84; FT: 25; SY: 4719; SY: 4719; GAL: 401.115; CY: 229.3958 | 0.6435 | 36.7033 |  | 1698.84
| 1 | 802500 |  | 803875.93 |  |  | FT: 1375.93; FT: 29; SY: 4433.5522; SY: 4433.5522; GAL: 376.8519; CY: 215.5199 | 0.26059 | 14.8634 |  | 1375.93
| 1 | 803875.93 |  | 804698.46 |  |  | FT: 822.53; SY: 3861.6667; SY: 3861.6667; GAL: 328.2417; CY: 187.7199 | 0.15578 | 8.8854 |  | 822.53
1
1
1
1
1
1
1
1
|  | SUBTOTALS |  |  |  |  | SY: 195158.8106; SY: 9074.6667; GAL: 499.1067; GAL: 17359.8456; CY: 378.1111; CY: 9486.8866; CY: 693.2037 | 13.3224 | 827.04 | 68966.12 | 60431.41
| Total | TOTALS CARRIED TO GENERAL SUMMARY |  |  |  |  | SY: 195159; SY: 9075; GAL: 500; GAL: 17360; CY: 379; CY: 9487; CY: 694 | 14 | 828 | 68967 | 60432
| Page # | 2
ITEM_CODE
ADDITIONAL_DESCRIPTION
TYPICAL SECTION LEGEND NUMBER
RATE / THICKNESS / ETC
| Split # | STATION RANGE |  |  | TYPICAL SECTION | SIDE | FT: DISTANCE (D); FT: AVERAGE WIDTH (W); SY: SURFACE AREA (A) A=DxW/9; SY: CADD GENERATED AREA
[7 empty] | FT | FT | SY | SY
1
1
1
1
1
1
1
1
1
1
1
1
1
1
1
1
1
1
1
1
1
1
1
1
SUBTOTALS
| Total | TOTALS CARRIED TO GENERAL SUMMARY
| Page # | 3
ITEM_CODE
ADDITIONAL_DESCRIPTION
TYPICAL SECTION LEGEND NUMBER
RATE / THICKNESS / ETC
| Split # | STATION RANGE |  |  | TYPICAL SECTION | SIDE | FT: DISTANCE (D); FT: AVERAGE WIDTH (W); SY: SURFACE AREA (A) A=DxW/9; SY: CADD GENERATED AREA
[7 empty] | FT | FT | SY | SY
TO
SUBTOTALS
| Total | TOTALS CARRIED TO GENERAL SUMMARY
| Page # | 4
ITEM_CODE
ADDITIONAL_DESCRIPTION
TYPICAL SECTION LEGEND NUMBER
RATE / THICKNESS / ETC
| Split # | STATION RANGE |  |  | TYPICAL SECTION | SIDE | FT: DISTANCE (D); FT: AVERAGE WIDTH (W); SY: SURFACE AREA (A) A=DxW/9; SY: CADD GENERATED AREA
[7 empty] | FT | FT | SY | SY
TO
SUBTOTALS
| Total | TOTALS CARRIED TO GENERAL SUMMARY