## Bridge St
1 |  |  |  |  | SPREADSHEET | 1) | SAVE THIS FILE TO THE PROPER FOLDER FOR YOUR PROJECT AS THE SAME NAME AS YOUR DGN (I.E. #####GS001.XLSX)
[5 empty] | INSTRUCTIONS: | 2) | ENTER ITEM CODE (FOR EXAMPLE: 201E11000) AND ADDITIONAL DESCRIPTION INTO THE BLUE CELLS
[6 empty] | 3) | ENTER ALL DATA REQUIRED, PAGE # AND SPLIT # MUST BE FILLED OUT.
[6 empty] | 4) | DO NOT REMOVE THE PROTECTION FROM THIS SPREADSHEET, LEAVE THE PROTECTION ON SO THAT YOU DO NOT DELETE NEEDED FORMULAS OR RESIZE SHEET
| Page # | 1 | [12 empty] | 1 | <--- ENTER STARTING SHEET NUMBER
| 10 | ITEM_CODE | [6 empty] | 605E13410 | 611E00510
|  | ADDITIONAL_DESCRIPTION | [6 empty] | , 707.31
| Split # | SHEET NO. | REF NO. | STATION TO STATION |  |  |  | SIDE | 605 | 611
[9 empty] | 6" UNCLASSIFIED PIPE UNDERDRAINS WITH GEOTEXTILE FABRIC, 707.31 | 6" CONDUIT, TYPE F FOR UNDERDRAIN OUTLETS | UNCLASSIFIED PIPE FLOWLINE ELEVATIONS (FOR INFORMATION ONLY)
[9 empty] | FT | FT | FROM | FL ELEV. | TO | FL ELEV.
| 1 |  |  | M.R. 746 (BRIDGE STREET)
| 1 | 11 | UD-1 | 5714.65 |  | TO | 5748.51 | LT | 23 | 10 | 57+14.65 | 642.27 | 57+48.51 | 642.05
| 1 | 11 | UD-2 | 5714.65 |  | TO | 5748.51 | RT | 23 | 10 | 57+14.65 | 642.03 | 57+48.51 | 641.81
| 1 | 11 | UD-3 | 5966.87 |  | TO | 6005.65 | LT | 28 | 10 | 60+05.65 | 641.95 | 59+66.87 | 641.73
| 1 | 11 | UD-4 | 5966.87 |  | TO | 6005.65 | RT | 28 | 10 | 60+05.65 | 641.92 | 59+66.87 | 641.7
1
1
1
1
1
1
1
1
1
1
1
1
1
1
1
1
1
1
1
1
1
1
1
1
1
1
1
1
1
1
1
1
1
1
1
1
1
1
1
1
1
1
1
1
1
1
1
1
1
1
1
1
1
| Total | TOTALS CARRIED TO GENERAL SUMMARY | [6 empty] | 102 | 40
| Page # | 2
|  | ITEM_CODE | [6 empty] | 605E13410 | 611E00510
|  | ADDITIONAL_DESCRIPTION | [6 empty] | , 707.31
| Split # | SHEET NO. | REF NO. | STATION TO STATION |  |  |  | SIDE | 605 | 611
[9 empty] | 6" UNCLASSIFIED PIPE UNDERDRAINS WITH GEOTEXTILE FABRIC, 707.31 | 6" CONDUIT, TYPE F FOR UNDERDRAIN OUTLETS | UNCLASSIFIED PIPE FLOWLINE ELEVATIONS (FOR INFORMATION ONLY)
[9 empty] | FT | FT | FROM | FL ELEV. | TO | FL ELEV.
| Total | TOTALS CARRIED TO GENERAL SUMMARY