## 118539_Primary Project Control
PRIMARY HORIZONTAL CONTROL
POINT | CL REF | STATION | OFFSET | NORTHING | EASTING | ELEV | DESCRIPTION
MV500 | CL CONST | 54+56.66 (EXTENDED) | 225.99' LT | 459063.555 | 216613.919 | - | MAG NAIL SET
MV501 | CL CONST | 54+78.34 (EXTENDED) | 2.03' LT | 458838.781 | 216623.063 | - | 5/8" x 30" REBAR W/ DGL CONTROL CAP SET
MV502 | CL CONST | 58+91.12 | 14.35' RT | 458800.398 | 217034.379 | - | MAG NAIL SET
MV503 | CL CONST | 65+32.57 (EXTENDED) | 1.86' LT | 458782.356 | 217675.789 | - | MAG NAIL SET
MV504 | CL CONST | 64+50.18 | 1078.736 | 459862.094 | 217650.975 | - | MAG NAIL SET
MV505 | CL CONST | 64+73.26 | 526.05 | 459308.964 | 217644.528 | - | MAG NAIL SET
PRIMARY VERTICAL CONTROL
POINT | CL REF | STATION | OFFSET | NORTHING | EASTING | ELEV | DESCRIPTION
BM1 | CL CONST | 54+60 (EXTENDED) | 34' LT | 458872 | 216607 | 643.762 | MAG NAIL IN UTILITY POLE
BM2 | CL CONST | 60+65 | 14' LT | 458820 | 217209 | 644.77 | MAG NAIL IN UTILITY POLE
BM3 | CL CONST | 64+88 | 1074' LT | 459855 | 217688.009 | 646.136 | MAG NAIL IN UTILITY POLE
NOTE - BENCHMARK HORIZONTAL LOCATIONS ARE TO THE NEAREST FOOT (ONLY SHOWN FOR PROJECT LOCATION)