## Abutment
|  | Project: | WOO-MR746-00.050
|  | Structure | Abutment
|  | Calc by | JSH | Date: | 2024-08-15
|  | Chk by |  | Date:
Reinforced Elastomeric Bearing Design - Method A (ODOT)
The elastomeric bearing should satisfy design criteria under service loads without impact.
Load factors
|  | Strength I | Fatigue
| DL | 1.25 | 0
| LL | 1.75 | 0.75
DL - unfactored - kips/bearing
|  |  | 16.0491 | (From OpenBridge/RC Pier - DC1 Load)
|  |  | 0.7125 | End Diaphragm (1' x 0.5' + 1.5' x 1.25')4' x 0.150 ksf / 2 Bearings
Span | 1 |  | 2.0893 | 1/2 Approach Slab [(15' x 26' x 1')0.15kcf/2]/7 Beams / 2 Bearings
Location | Abutment |  | 0 | Precast DL (per beam)
Span Length | 48.25 | ft | 0 | Comp. DL DC (bridge total)
Movable length | 78.25 | ft | 2.1825 | Comp. DL DW (bridge total)(From OpenBridge/RC Pier - DW1 Load)
Number beams | 7
number of bearings per beam | 2 |  | LL - unfactored - kips/bearing
number of lanes | 2 |  | 19.0384 | (From OpenBridge/RC Pier - LL1 Load (31.1529k + 6.9239k) / 2 Bearings)
Shear Distribution factor from Conspan
Loads
DL | 21.0334 | kips/bearing | (Deck, haunch, beam,intermediate diaphragms, and end diaphragms)
LL | 19.0384 | kips/bearing | (No impact, not factored)
Thermal movement
| Beam Material |  | Concrete |  |  |  |  | Concrete
| Thermal Expansion Coefficient |  | .000006 | per Fahrenheit | (AASHTO 5.4.2.2) |  |  | Steel
| Total expandable span length |  | 78.25 | ft
Cold Climate
|  | Temp rise | 35 | Fahrenheit | Setting Temp 60° per ODOT 2020 BDM 1003.21-S3.12.1
|  | Temp fall | 45 | Fahrenheit | Setting Temp 60° per ODOT 2020 BDM 1003.21-S3.12.2
| Elongation | 0.19719 | inches
| Shortening | 0.25353 | inches
Shrinkage
| Shrinkage loss, deck placement to final, Conspan output | 1.89 | ksi
|  | 4435 | Eci, from Conspan, ksi
| Shortening | 0.12337 | inches
Creep
| Creep loss, deck placement to final, Conspan output | 2.57 | ksi
| Shortening | 0.16776 | inches
Braking
Design Lane Load | 0.64 | k/ft
Longitudinal force w/ lane load | 5%
Longitudinal force w/o lane load | 25%
Design Truck Total Axle Weight | 72 | kips | 72
Design Tandem Total Axle Weight | 50 | kips | 50
No. of lanes headed in the same direction | 1
Multiple Presence Factor | 1
Approach slab length | 15 | ft
No. of bearing | 14
Actual total longitudinal force in one direction | 18 | kips | (AASHTO 3.6.4)
Movement in one direction | 0.26182 | in | AASHTO 14.6.3.1
Movement summary
| Total elongation |  | 0.45901 | inches
| Total shortening |  | 0.80648 | inches
Sole Plate
| Bott/Beam Elev. at support | 646.53 | ft | (bott/beam C)
| Bott/Beam Elev. at opp. support | 647.42 | ft | (bott/beam C)
| Change in elevation | 0.89 | ft
| Camber @ 0.1 due to prestr. & selfweight | 0.2256 | in
| 0.1L | 4.825 | ft
| Grade change at 0.1L | 1.2936 | in
| Bottom of beam slope @ erection (+ = toward span) | -2.234% | Shims required
| Beveled sole plate | Yes | [5 empty] | Yes
| sole plate width | 8 | in |  |  |  |  | No
| sole plate bevel height | 0.125 | in | (Input as - to counteract + beam slope )
| sole plate slope | 1.562%
| bottom of sole plate slope | -0.6717%
Shear modulus
Neoprene Durameter hardness | 50 |  | (Per ODOT 2020 BDM 307.2.1) |  |  |  |  | 50
G low | 0.095 | ksi | (AASHTO Table 14.7.6.2-1) |  |  |  |  | 60
G high | 0.13 | ksi
Pad dimension
Width | 12 | inches | (Transverse length across beam)
Length | 7 | inches | (Longitudinal length along beam)
no. of interior layer | 3
interior layer thickness | 0.375 | inches | [6 empty] | 24 | 0.03125
cover thickness | 0.25 | inches | OK |  | (AASHTO 14.7.6.1) |  |  |  | 16 | 0.020833
shim thickness | 0.1046 | inches | 0.1046 Min. per ODOT CMS 711.23.C
Total neoprene thickness (hrt) | 1.625 | inches | (Only include interior and cover elastomeric bearing)
|  |  | OK |  | (Per ODOT 2020 BDM 307.2.1)
Shape factor (Include the bulge hole)
"Slots" or "Holes" or "None"? | None |  | Net Area = | 84 | in^2
no of holes | 0
Hole Diameter | 0 | in
0
Interior Shape Factor | 5.8947
Exterior Shape Factor | 8.8421
Check compressive stress |  | (AASHTO 14.7.6.3.2) |  | (service load)
"Expansion" or "Fixed" Bearing | Expansion | [6 empty] | Expansion
Interior layers | [7 empty] | Fixed
Allowable compressive stress due to TDL+LL |  | 0.56 | ksi
Avg compressive stress due to TDL+LL |  | 0.47705 | ksi | OK
Avg compressive stress due to LL |  | 0.22665 | ksi
Check compressive deflection |  | (AASHTO 14.7.5.3.3) |  | (service load)
Initial DL compressive strain in one interior layer | 0.012642
Initial DL compressive strain in one exterior layer | 0.0056188
Initial DL deflection | 0.017032 | inches | OK
Check shear translation |  | (AASHTO 14.7.6.3.4) |  | (service load)
hrt >= 2(maximum shear deformation)
hrt | 1.625 | inches
2*(total movement in one direction) | 1.613 | inches | OK
Rotation of bearing
Camber @ erection @ 0.5L | 0 | inches | (Prestressed and selfweight from Conspan)
Final camber @ 0.5L | 0.048 | inches | (Total camber at erection from Conspan)
Live Load deflection @ 0.5L | 0.318 | inches
Total deflection @ 0.5 L | 0.366 | inches
Rotation due to TDL+LL | 0.0025285 | rad
Rotation due to lack of parallelism | -0.0067169 | rad
Allowance for uncertainties | 0.005 | rad | (AASHTO 14.4.2.1) |  | (service load)
Total service rotation | 0.00081163 | rad
Check Stability
The bearing pad thickness shall not exceed the least of the following (AASHTO 14.7.6.3.6):
L/3 = | 2.3333 | in | OK
W/3 = | 4 | in | OK
Reinforcement
The thickness of the reinforcement, hs, shall satisfy this requirement | [6 empty] | 0.0070827
Shim yield stress, Fy | 36 | ksi | 36 ksi per ODOT 2023 CMS 711.23
Allowable fatigue stress, Fth | 24 | ksi | (AASHTO Table 6.6.1.2.5-3 Detail Category A)
Proposed hs | 0.1046 | inches
Service Limit State | 0.014908 | inches | OK | (AASHTO 14.7.5.3.7-1) |  | (service load)
Fatigue Limit State | 0.0053121 | inches | OK | (AASHTO 14.7.5.3.7-2) |  | (fatigue load)
Calculate horizontal force transmitted to abutment, (Service loads)
Hu, maximum horizontal load, expansion | 3.0845 | kips per bearing | (AASHTO 14.6.3.1-2)
Total maximum horizontal load, expansion | 43.1832 | kips, per abutment
Hu, maximum horizontal load, contraction | 5.4195 | kips per bearing
Total maximum horizontal load, contraction | 75.8734 | kips, per abutment
Summary of elastomeric Dimension
Shim thickness | 0.1046 | inches
Each Interior layer thickness | 0.375 | inches
Each Cover thickness | 0.25 | inches
no. of shim | 4
no. of interior layer | 3
Width (W) | 12 | inches
Length (L) | 7 | inches
Total elastomeric bearing including shim | 2.0434 | inches | Bearing Design is OK

## Pier Span 1
|  | Project: | WOO-MR746-00.050
|  | Structure | Abutment
|  | Calc by | JSH | Date: | 2024-08-15
|  | Chk by |  | Date:
Reinforced Elastomeric Bearing Design - Method A (ODOT)
The elastomeric bearing should satisfy design criteria under service loads without impact.
Load factors
|  | Strength I | Fatigue
| DL | 1.25 | 0
| LL | 1.75 | 0.75
DL - unfactored - kips/bearing
|  |  | 16.559 | (From OpenBridge/RC Pier - DC1 Load)
|  |  | 0.35 | End Diaphragm (1.25' x 0.583' + 0.25' x 1.75')4' x 0.150 ksf / 2 Bearings
Span | 1 |  | 0 | 1/2 Approach Slab [(15' x 26' x 1')0.15kcf/2]/7 Beams / 2 Bearings
Location | Pier |  | 0 | Precast DL (per beam)
Span Length | 48.25 | ft | 0 | Comp. DL DC (bridge total)
Movable length | 31.5 | ft | 2.7095 | Comp. DL DW (bridge total)(From OpenBridge/RC Pier - DW1 Load)
Number beams | 7
number of bearings per beam | 2 |  | LL - unfactored - kips/bearing
number of lanes | 2 |  | 27.7602 | (From OpenBridge/RC Pier - LL2 Load (37.0403k + 18.4802k) / 2 Bearings)
Shear Distribution factor from Conspan
Loads
DL | 19.6185 | kips/bearing | (Deck, haunch, beam,intermediate diaphragms, and end diaphragms)
LL | 27.7602 | kips/bearing | (No impact, not factored)
Thermal movement
| Beam Material |  | Concrete |  |  |  |  | Concrete
| Thermal Expansion Coefficient |  | .000006 | per Fahrenheit | (AASHTO 5.4.2.2) |  |  | Steel
| Total expandable span length |  | 31.5 | ft
Cold Climate
|  | Temp rise | 35 | Fahrenheit | Setting Temp 60° per ODOT 2020 BDM 1003.21-S3.12.1
|  | Temp fall | 45 | Fahrenheit | Setting Temp 60° per ODOT 2020 BDM 1003.21-S3.12.2
| Elongation | 0.07938 | inches
| Shortening | 0.10206 | inches
Shrinkage
| Shrinkage loss, deck placement to final, Conspan output | 1.89 | ksi
|  | 4435 | Eci, from Conspan, ksi
| Shortening | 0.12337 | inches
Creep
| Creep loss, deck placement to final, Conspan output | 2.57 | ksi
| Shortening | 0.16776 | inches
Braking
Design Lane Load | 0.64 | k/ft
Longitudinal force w/ lane load | 5%
Longitudinal force w/o lane load | 25%
Design Truck Total Axle Weight | 72 | kips | 72
Design Tandem Total Axle Weight | 50 | kips | 50
No. of lanes headed in the same direction | 1
Multiple Presence Factor | 1
Approach slab length | 15 | ft
No. of bearing | 14
Actual total longitudinal force in one direction | 18 | kips | (AASHTO 3.6.4)
Movement in one direction | 0.22441 | in | AASHTO 14.6.3.1
Movement summary
| Total elongation |  | 0.30379 | inches
| Total shortening |  | 0.6176 | inches
Sole Plate
| Bott/Beam Elev. at support | 647.42 | ft | (bott/beam C)
| Bott/Beam Elev. at opp. support | 646.53 | ft | (bott/beam C)
| Change in elevation | -0.89 | ft
| Camber @ 0.1 due to prestr. & selfweight | 0.2244 | in
| 0.1L | 4.825 | ft
| Grade change at 0.1L | -0.8436 | in
| Bottom of beam slope @ erection (+ = toward span) | 1.457% | Shims required
| Beveled sole plate | Yes | [5 empty] | Yes
| sole plate width | 8 | in |  |  |  |  | No
| sole plate bevel height | -0.125 | in | (Input as - to counteract + beam slope )
| sole plate slope | -1.562%
| bottom of sole plate slope | -0.1055%
Shear modulus
Neoprene Durameter hardness | 50 |  | (Per ODOT 2020 BDM 307.2.1) |  |  |  |  | 50
G low | 0.095 | ksi | (AASHTO Table 14.7.6.2-1) |  |  |  |  | 60
G high | 0.13 | ksi
Pad dimension
Width | 14 | inches | (Transverse length across beam)
Length | 7 | inches | (Longitudinal length along beam)
no. of interior layer | 3
interior layer thickness | 0.375 | inches | [6 empty] | 24 | 0.03125
cover thickness | 0.25 | inches | OK |  | (AASHTO 14.7.6.1) |  |  |  | 16 | 0.020833
shim thickness | 0.1046 | inches | 0.1046 Min. per ODOT CMS 711.23.C
Total neoprene thickness (hrt) | 1.625 | inches | (Only include interior and cover elastomeric bearing)
|  |  | OK |  | (Per ODOT 2020 BDM 307.2.1)
Shape factor (Include the bulge hole)
"Slots" or "Holes" or "None"? | None |  | Net Area = | 98 | in^2
no of holes | 0
Hole Diameter | 0 | in
0
Interior Shape Factor | 6.2222
Exterior Shape Factor | 9.3333
Check compressive stress |  | (AASHTO 14.7.6.3.2) |  | (service load)
"Expansion" or "Fixed" Bearing | Expansion | [6 empty] | Expansion
Interior layers | [7 empty] | Fixed
Allowable compressive stress due to TDL+LL |  | 0.59111 | ksi
Avg compressive stress due to TDL+LL |  | 0.48346 | ksi | OK
Avg compressive stress due to LL |  | 0.28327 | ksi
Check compressive deflection |  | (AASHTO 14.7.5.3.3) |  | (service load)
Initial DL compressive strain in one interior layer | 0.0090714
Initial DL compressive strain in one exterior layer | 0.0040317
Initial DL deflection | 0.012221 | inches | OK
Check shear translation |  | (AASHTO 14.7.6.3.4) |  | (service load)
hrt >= 2(maximum shear deformation)
hrt | 1.625 | inches
2*(total movement in one direction) | 1.2352 | inches | OK
Rotation of bearing
Camber @ erection @ 0.5L | 0 | inches | (Prestressed and selfweight from Conspan)
Final camber @ 0.5L | 0.048 | inches | (Total camber at erection from Conspan)
Live Load deflection @ 0.5L | 0.318 | inches
Total deflection @ 0.5 L | 0.366 | inches
Rotation due to TDL+LL | 0.0025285 | rad
Rotation due to lack of parallelism | -0.0010551 | rad
Allowance for uncertainties | 0.005 | rad | (AASHTO 14.4.2.1) |  | (service load)
Total service rotation | 0.0064734 | rad
Check Stability
The bearing pad thickness shall not exceed the least of the following (AASHTO 14.7.6.3.6):
L/3 = | 2.3333 | in | OK
W/3 = | 4.6667 | in | OK
Reinforcement
The thickness of the reinforcement, hs, shall satisfy this requirement | [6 empty] | 0.0088521
Shim yield stress, Fy | 36 | ksi | 36 ksi per ODOT 2023 CMS 711.23
Allowable fatigue stress, Fth | 24 | ksi | (AASHTO Table 6.6.1.2.5-3 Detail Category A)
Proposed hs | 0.1046 | inches
Service Limit State | 0.015108 | inches | OK | (AASHTO 14.7.5.3.7-1) |  | (service load)
Fatigue Limit State | 0.0066391 | inches | OK | (AASHTO 14.7.5.3.7-2) |  | (fatigue load)
Calculate horizontal force transmitted to abutment, (Service loads)
Hu, maximum horizontal load, expansion | 2.3817 | kips per bearing | (AASHTO 14.6.3.1-2)
Total maximum horizontal load, expansion | 33.3443 | kips, per abutment
Hu, maximum horizontal load, contraction | 4.842 | kips per bearing
Total maximum horizontal load, contraction | 67.7883 | kips, per abutment
Summary of elastomeric Dimension
Shim thickness | 0.1046 | inches
Each Interior layer thickness | 0.375 | inches
Each Cover thickness | 0.25 | inches
no. of shim | 4
no. of interior layer | 3
Width (W) | 14 | inches
Length (L) | 7 | inches
Total elastomeric bearing including shim | 2.0434 | inches | Bearing Design is OK

## Pier Span 2
|  | Project: | WOO-MR746-00.050
|  | Structure | Abutment
|  | Calc by | JSH | Date: | 2024-08-15
|  | Chk by |  | Date:
Reinforced Elastomeric Bearing Design - Method A (ODOT)
The elastomeric bearing should satisfy design criteria under service loads without impact.
Load factors
|  | Strength I | Fatigue
| DL | 1.25 | 0
| LL | 1.75 | 0.75
DL - unfactored - kips/bearing
|  |  | 19.273 | (From OpenBridge/RC Pier - DC1 Load)
|  |  | 0.35 | End Diaphragm (1.25' x 0.583' + 0.25' x 1.75')4' x 0.150 ksf / 2 Bearings
Span | 2 |  | 0 | 1/2 Approach Slab [(15' x 26' x 1')0.15kcf/2]/7 Beams / 2 Bearings
Location | Pier |  | 0 | Precast DL (per beam)
Span Length | 59.5 | ft | 0 | Comp. DL DC (bridge total)
Movable length | 29.25 | ft | 2.6325 | Comp. DL DW (bridge total)(From OpenBridge/RC Pier - DW1 Load)
Number beams | 7
number of bearings per beam | 2 |  | LL - unfactored - kips/bearing
number of lanes | 2 |  | 27.7602 | (From OpenBridge/RC Pier - LL4 Load (37.0403k + 18.4802k) / 2 Bearings)
Shear Distribution factor from Conspan
Loads
DL | 22.2555 | kips/bearing | (Deck, haunch, beam,intermediate diaphragms, and end diaphragms)
LL | 27.7602 | kips/bearing | (No impact, not factored)
Thermal movement
| Beam Material |  | Concrete |  |  |  |  | Concrete
| Thermal Expansion Coefficient |  | .000006 | per Fahrenheit | (AASHTO 5.4.2.2) |  |  | Steel
| Total expandable span length |  | 29.25 | ft
Cold Climate
|  | Temp rise | 35 | Fahrenheit | Setting Temp 60° per ODOT 2020 BDM 1003.21-S3.12.1
|  | Temp fall | 45 | Fahrenheit | Setting Temp 60° per ODOT 2020 BDM 1003.21-S3.12.2
| Elongation | 0.07371 | inches
| Shortening | 0.09477 | inches
Shrinkage
| Shrinkage loss, deck placement to final, Conspan output | 1.79 | ksi
|  | 4435 | Eci, from Conspan, ksi
| Shortening | 0.14409 | inches
Creep
| Creep loss, deck placement to final, Conspan output | 3.34 | ksi
| Shortening | 0.26886 | inches
Braking
Design Lane Load | 0.64 | k/ft
Longitudinal force w/ lane load | 5%
Longitudinal force w/o lane load | 25%
Design Truck Total Axle Weight | 72 | kips | 72
Design Tandem Total Axle Weight | 50 | kips | 50
No. of lanes headed in the same direction | 1
Multiple Presence Factor | 1
Approach slab length | 15 | ft
No. of bearing | 14
Actual total longitudinal force in one direction | 18 | kips | (AASHTO 3.6.4)
Movement in one direction | 0.22441 | in | AASHTO 14.6.3.1
Movement summary
| Total elongation |  | 0.29812 | inches
| Total shortening |  | 0.73213 | inches
Sole Plate
| Bott/Beam Elev. at support | 647.43 | ft | (bott/beam C)
| Bott/Beam Elev. at opp. support | 647.45 | ft | (bott/beam C)
| Change in elevation | 0.02 | ft
| Camber @ 0.1 due to prestr. & selfweight | 0.54 | in
| 0.1L | 5.85 | ft
| Grade change at 0.1L | 0.5636 | in
| Bottom of beam slope @ erection (+ = toward span) | -0.8028% | Sole plate not required because the bevel is less than 1%
| Beveled sole plate | Yes | [5 empty] | Yes
| sole plate width | 8 | in |  |  |  |  | No
| sole plate bevel height | 0 | in | (Input as - to counteract + beam slope )
| sole plate slope | 0%
| bottom of sole plate slope | -0.8028%
Shear modulus
Neoprene Durameter hardness | 50 |  | (Per ODOT 2020 BDM 307.2.1) |  |  |  |  | 50
G low | 0.095 | ksi | (AASHTO Table 14.7.6.2-1) |  |  |  |  | 60
G high | 0.13 | ksi
Pad dimension
Width | 14 | inches | (Transverse length across beam)
Length | 7 | inches | (Longitudinal length along beam)
no. of interior layer | 3
interior layer thickness | 0.375 | inches | [6 empty] | 24 | 0.03125
cover thickness | 0.25 | inches | OK |  | (AASHTO 14.7.6.1) |  |  |  | 16 | 0.020833
shim thickness | 0.1046 | inches | 0.1046 Min. per ODOT CMS 711.23.C
Total neoprene thickness (hrt) | 1.625 | inches | (Only include interior and cover elastomeric bearing)
|  |  | OK |  | (Per ODOT 2020 BDM 307.2.1)
Shape factor (Include the bulge hole)
"Slots" or "Holes" or "None"? | None |  | Net Area = | 98 | in^2
no of holes | 0
Hole Diameter | 0 | in
0
Interior Shape Factor | 6.2222
Exterior Shape Factor | 9.3333
Check compressive stress |  | (AASHTO 14.7.6.3.2) |  | (service load)
"Expansion" or "Fixed" Bearing | Expansion | [6 empty] | Expansion
Interior layers | [7 empty] | Fixed
Allowable compressive stress due to TDL+LL |  | 0.59111 | ksi
Avg compressive stress due to TDL+LL |  | 0.51036 | ksi | OK
Avg compressive stress due to LL |  | 0.28327 | ksi
Check compressive deflection |  | (AASHTO 14.7.5.3.3) |  | (service load)
Initial DL compressive strain in one interior layer | 0.010291
Initial DL compressive strain in one exterior layer | 0.0045736
Initial DL deflection | 0.013864 | inches | OK
Check shear translation |  | (AASHTO 14.7.6.3.4) |  | (service load)
hrt >= 2(maximum shear deformation)
hrt | 1.625 | inches
2*(total movement in one direction) | 1.4643 | inches | OK
Rotation of bearing
Camber @ erection @ 0.5L | 0 | inches | (Prestressed and selfweight from Conspan)
Final camber @ 0.5L | 1.048 | inches | (Total camber at erection from Conspan)
Live Load deflection @ 0.5L | 0.39 | inches
Total deflection @ 0.5 L | 1.438 | inches
Rotation due to TDL+LL | 0.008056 | rad
Rotation due to lack of parallelism | -0.0080283 | rad
Allowance for uncertainties | 0.005 | rad | (AASHTO 14.4.2.1) |  | (service load)
Total service rotation | 0.0050278 | rad
Check Stability
The bearing pad thickness shall not exceed the least of the following (AASHTO 14.7.6.3.6):
L/3 = | 2.3333 | in | OK
W/3 = | 4.6667 | in | OK
Reinforcement
The thickness of the reinforcement, hs, shall satisfy this requirement | [6 empty] | 0.0088521
Shim yield stress, Fy | 36 | ksi | 36 ksi per ODOT 2023 CMS 711.23
Allowable fatigue stress, Fth | 24 | ksi | (AASHTO Table 6.6.1.2.5-3 Detail Category A)
Proposed hs | 0.1046 | inches
Service Limit State | 0.015949 | inches | OK | (AASHTO 14.7.5.3.7-1) |  | (service load)
Fatigue Limit State | 0.0066391 | inches | OK | (AASHTO 14.7.5.3.7-2) |  | (fatigue load)
Calculate horizontal force transmitted to abutment, (Service loads)
Hu, maximum horizontal load, expansion | 2.3373 | kips per bearing | (AASHTO 14.6.3.1-2)
Total maximum horizontal load, expansion | 32.722 | kips, per abutment
Hu, maximum horizontal load, contraction | 5.7399 | kips per bearing
Total maximum horizontal load, contraction | 80.3584 | kips, per abutment
Summary of elastomeric Dimension
Shim thickness | 0.1046 | inches
Each Interior layer thickness | 0.375 | inches
Each Cover thickness | 0.25 | inches
no. of shim | 4
no. of interior layer | 3
Width (W) | 14 | inches
Length (L) | 7 | inches
Total elastomeric bearing including shim | 2.0434 | inches | Bearing Design is OK

## Summary Table 1
LAMINATED ELASTOMERIC BEARING
BEARING LOCATION | NO. REQ'D | LOADS |  |  | BEARING DIMENSIONS
|  | DEAD LOAD (KIPS) | LIVE LOAD (KIPS) | TOTAL LOAD (KIPS) | Le | We | Tpi | NO. OF Tpi | Tpe (2 EA.) | NO. OF STEEL LAMINATES (12 GAGE) | Te | STEEL LOAD PLATE
[12 empty] | Lt | Wt | Ts1 | Ts2
ABUTMENT | 28 | 21.1 | 19.1 | 40.2 | 7 | 12 | 0.375 | 3 | 0.25 | 4 | 2.0434 | 8 | 13 | 1.5 | 1.75
PIER - SPAN 1 & 3 | 28 | 19.7 | 27.8 | 47.5 | 7 | 14 | 0.375 | 3 | 0.25 | 4 | 2.0434 | 8 | 15 | 1.5 | 1.5
PIER - SPAN 2 | 28 | 22.3 | 27.8 | 50.1 | 7 | 14 | 0.375 | 3 | 0.25 | 4 | 2.0434 | 8 | 15 | 1.5 | 1.5