## Inputs
[8 empty] | Page |  |  | of
[9 empty] | Project: | 200-622854-24001
Bridge Street over Portage River
[9 empty] | By: | JSH
Description |  | Inputs | [6 empty] | Date: | 2024-04-09
Input Vertical Curve Information
[7 empty] | StaPVI2 = | 5860.15 |  | (for flat or constant grade, use the
[6 empty] | PVI2 | Elev.PVI2 = | 648.51 |  | average of PVI1 and PVI3)
|  |  | g1 = | 2.502%
[10 empty] | g2 = | -2.447%
x2
|  |  | x1 | [8 empty] | x3 | PVI3
[5 empty] | L = |  | 150 | ft
| PVI1 | [9 empty] | StaPVI3 = |  | 6005.65
StaPVI1 = | 5714.65 |  |  |  | K = |  | 30.3125 |  |  |  |  | Elev.PVI3 = | 644.95
Elev.PVI1 = | 644.87 |  |  |  |  | High/Low Point Sta. = | 5860.9833
[6 empty] | High/Low Point Elev. = | 647.5823
5860.9833
647.5823

## Bridge Elev
[9 empty] | Page |  | of
[9 empty] | Project: | 200-622854-24001
Bridge Street over Portage River
[9 empty] | By: | JSH
Description |  | Bridge Elevations | [6 empty] | Date: | 2024-04-09
Point Description | Station | Offset | Cross-Slope | Structure Height | x1 | x2 | x3 | Elev. at PGL (x1) | Elev. at PGL (x2) | Elev. at PGL (x3) | Cross- Slope Ht | Elevation at Point
P&P Check | 5714.65 |  |  |  | 0 | NA | NA | 644.87 | NA | NA | 0 | 644.87 | 644.89 | 0.02
P&P Check | 5725 |  |  |  | 10.35 | NA | NA | 645.1289 | NA | NA | 0 | 645.1289 | 645.06 | -0.068928
P&P Check | 5750 |  |  |  | 35.35 | NA | NA | 645.7544 | NA | NA | 0 | 645.7544 | 645.6 | -0.15436
P&P Check | 5775 |  |  |  | 60.35 | NA | NA | 646.3798 | NA | NA | 0 | 646.3798 | 646.2 | -0.17979
P&P Check | 5800 |  |  |  | NA | 14.85 | NA | NA | 646.9688 | NA | 0 | 646.9688 | 646.66 | -0.30884
P&P Check | 5825 |  |  |  | NA | 39.85 | NA | NA | 647.3687 | NA | 0 | 647.3687 | 646.97 | -0.3987
P&P Check | 5850 |  |  |  | NA | 64.85 | NA | NA | 647.5624 | NA | 0 | 647.5624 | 647.13 | -0.43238
P&P Check | 5875 |  |  |  | NA | 89.85 | NA | NA | 647.5499 | NA | 0 | 647.5499 | 647.14 | -0.40987
P&P Check | 5900 |  |  |  | NA | 114.85 | NA | NA | 647.3312 | NA | 0 | 647.3312 | 646.99 | -0.34118
P&P Check | 5925 |  |  |  | NA | 139.85 | NA | NA | 646.9063 | NA | 0 | 646.9063 | 646.7 | -0.2063
P&P Check | 5950 |  |  |  | NA | NA | 55.65 | NA | NA | 646.3116 | 0 | 646.3116 | 646.26 | -0.051608
P&P Check | 5975 |  |  |  | NA | NA | 30.65 | NA | NA | 645.6999 | 0 | 645.6999 | 645.67 | -0.029924
P&P Check | 6000 |  |  |  | NA | NA | 5.65 | NA | NA | 645.0882 | 0 | 645.0882 | 645.07 | -0.018241
P&P Check | 6005.65 |  |  |  | NA | NA | 0 | NA | NA | 644.95 | 0 | 644.95 | 644.97 | 0.02
CL Brg RA Abut | 5780.65 |  |  |  | 66 | NA | NA | 646.5211 | NA | NA | 0 | 646.5211
CL Pier 1 | 5830.15 |  |  |  | NA | 45 | NA | NA | 647.4255 | NA | 0 | 647.4255
CL Pier 2 | 5890.15 |  |  |  | NA | 105 | NA | NA | 647.442 | NA | 0 | 647.442
CL Brg FA Abut | 5939.65 |  |  |  | NA | NA | 66 | NA | NA | 646.5648 | 0 | 646.5648
Span1 RA CL Brg | 5781.15 |  |  |  | 66.5 | NA | NA | 646.5336 | NA | NA | 0 | 646.5336
Span1 1/4 Span | 5793.2125 |  |  |  | NA | 8.0625 | NA | NA | 646.8247 | NA | 0 | 646.8247
Span1 1/2 Span | 5805.275 |  |  |  | NA | 20.125 | NA | NA | 647.0704 | NA | 0 | 647.0704
Span1 3/4 Span | 5817.3375 |  |  |  | NA | 32.1875 | NA | NA | 647.2681 | NA | 0 | 647.2681
Span1 P1 CL Brg | 5829.4 |  |  |  | NA | 44.25 | NA | NA | 647.4177 | NA | 0 | 647.4177
Span2 P1 CL Brg | 5830.9 |  |  |  | NA | 45.75 | NA | NA | 647.433 | NA | 0 | 647.433
Span2 1/4 Span | 5845.525 |  |  |  | NA | 60.375 | NA | NA | 647.5429 | NA | 0 | 647.5429
Span2 1/2 Span | 5860.15 |  |  |  | NA | 75 | NA | NA | 647.5822 | NA | 0 | 647.5822
Span2 3/4 Span | 5874.775 |  |  |  | NA | 89.625 | NA | NA | 647.5509 | NA | 0 | 647.5509
Span2 P2 CL Brg | 5889.4 |  |  |  | NA | 104.25 | NA | NA | 647.4491 | NA | 0 | 647.4491
Span3 P2 CL Brg | 5890.9 |  |  |  | NA | 105.75 | NA | NA | 647.4346 | NA | 0 | 647.4346
Span3 1/4 Span | 5902.9625 |  |  |  | NA | 117.8125 | NA | NA | 647.2916 | NA | 0 | 647.2916
Span3 1/2 Span | 5915.025 |  |  |  | NA | 129.875 | NA | NA | 647.1005 | NA | 0 | 647.1005
Span3 3/4 Span | 5927.0875 |  |  |  | NA | 141.9375 | NA | NA | 646.8615 | NA | 0 | 646.8615
Span3 FA CL Brg | 5939.15 |  |  |  | NA | NA | 66.5 | NA | NA | 646.5771 | 0 | 646.5771

## Screed & Final Deck
SCREED AND FINAL DECK SURFACE ELEVATIONS
LOCATION |  | SPAN 1 |  |  |  |  | SPAN 2 |  |  |  |  | SPAN 3
|  | C.L. BRG. | 1/4 SPAN | 1/2 SPAN | 3/4 SPAN | C.L. BRG | C.L. BRG | 1/4 SPAN | 1/2 SPAN | 3/4 SPAN | C.L. BRG | C.L. BRG | 1/4 SPAN | 1/2 SPAN | 3/4 SPAN | C.L. BRG
STATION |  | 5781.15 | 5793.2125 | 5805.275 | 5817.3375 | 5829.4 | 5830.9 | 5845.525 | 5860.15 | 5874.775 | 5889.4 | 5890.9 | 5902.9625 | 5915.025 | 5927.0875 | 5939.15
LEFT CURB | SCREED ELEVATION | 646.3656 | 646.6867 | 646.9424 | 647.1301 | 647.2497 | 647.265 | 647.4409 | 647.5022 | 647.449 | 647.2811 | 647.2666 | 647.1536 | 646.9725 | 646.7235 | 646.4091
| DEAD LOAD DEFLECTION* | 0 | 0.03 | 0.04 | 0.03 | 0 | 0 | 0.066062 | 0.088083 | 0.066062 | 0 | 0 | 0.03 | 0.04 | 0.03 | 0
| FINAL DECK ELEVATION | 646.3656 | 646.6567 | 646.9024 | 647.1001 | 647.2497 | 647.265 | 647.3749 | 647.4142 | 647.3829 | 647.2811 | 647.2666 | 647.1236 | 646.9325 | 646.6935 | 646.4091
C.L. CONST. | SCREED ELEVATION | 646.5336 | 646.8547 | 647.1104 | 647.2981 | 647.4177 | 647.433 | 647.6089 | 647.6702 | 647.617 | 647.4491 | 647.4346 | 647.3216 | 647.1405 | 646.8915 | 646.5771
| DEAD LOAD DEFLECTION* | 0 | 0.03 | 0.04 | 0.03 | 0 | 0 | 0.066062 | 0.088083 | 0.066062 | 0 | 0 | 0.03 | 0.04 | 0.03 | 0
| FINAL DECK ELEVATION | 646.5336 | 646.8247 | 647.0704 | 647.2681 | 647.4177 | 647.433 | 647.5429 | 647.5822 | 647.5509 | 647.4491 | 647.4346 | 647.2916 | 647.1005 | 646.8615 | 646.5771
RIGHT CURB | SCREED ELEVATION | 646.3656 | 646.6867 | 646.9424 | 647.1301 | 647.2497 | 647.265 | 647.4409 | 647.5022 | 647.449 | 647.2811 | 647.2666 | 647.1536 | 646.9725 | 646.7235 | 646.4091
| DEAD LOAD DEFLECTION* | 0 | 0.03 | 0.04 | 0.03 | 0 | 0 | 0.066062 | 0.088083 | 0.066062 | 0 | 0 | 0.03 | 0.04 | 0.03 | 0
| FINAL DECK ELEVATION | 646.3656 | 646.6567 | 646.9024 | 647.1001 | 647.2497 | 647.265 | 647.3749 | 647.4142 | 647.3829 | 647.2811 | 647.2666 | 647.1236 | 646.9325 | 646.6935 | 646.4091

## Sheet1
x | y | 0.25-y | (0.25-y)/0.25
-0.5 | 0.25 | 0 | 0
-0.4 | 0.16 | 0.09 | 0.36
-0.3 | 0.09 | 0.16 | 0.64
-0.25 | 0.0625 | 0.1875 | 0.75
-0.2 | 0.04 | 0.21 | 0.84
-0.1 | 0.01 | 0.24 | 0.96
0 | 0 | 0.25 | 1
0.1 | 0.01 | 0.24 | 0.96
0.2 | 0.04 | 0.21 | 0.84
0.25 | 0.0625 | 0.1875 | 0.75
0.3 | 0.09 | 0.16 | 0.64
0.4 | 0.16 | 0.09 | 0.36
0.5 | 0.25 | 0 | 0