## WOO-75 TC
1 |  |  |  |  | 1) | SAVE THIS FILE TO THE PROPER FOLDER FOR YOUR PROJECT AS THE SAME NAME AS YOUR DGN (I.E. #####GS001.XLSX)
[5 empty] | 2) | ENTER ITEM CODE (FOR EXAMPLE: 201E11000) AND ADDITIONAL DESCRIPTION INTO THE BLUE CELLS
[5 empty] | 3) | ENTER ALL DATA REQUIRED
[5 empty] | 4) | DO NOT REMOVE THE PROTECTION FROM THIS SPREADSHEET, LEAVE THE PROTECTION ON SO THAT YOU DO NOT DELETE NEEDED FORMULAS OR RESIZE SHEET
| Page # | [23 empty] | 1 | <--- ENTER STARTING SHEET NUMBER
|  | ITEM_CODE |  |  |  |  | 621E54000 | 621E00100 | 621E00100 | 621E00100 | 621E00100 | 642e00104 | 642e00104 | 642E00204 | 644e00404 | 644e00404 | 644e00500 | 644E00700 | 644E00720 | 644E01300 | 644E01350 | 644E01360 | 644e01510 | 644e20800
|  | ADDITIONAL_DESCRIPTION | [5 empty] | , WHITE | , WHITE-RED | , YELLOW-RED | , YELLOW-YELLOW | , WHITE | , YELLOW |  | , WHITE | , YELLOW |  | , WHITE |  |  |  |  | , WHITE
| Split # | DIRECTION/RAMP | LOCATION | STATION TO STATION |  |  | 621 | 621 | 621 | 621 |  | 642 | 642 | 642 | 644 | 644 | 644 | 644 | 644 | 644 | 644 | 644 | 644 | 644
[7 empty] | RAISED PAVEMENT MARKER REMOVED | RPM, WHITE | RPM, WHITE-RED | RPM, YELLOW-RED |  | EDGE LINE, 6", TYPE 1, WHITE | EDGE LINE, 6", TYPE 1, YELLOW | LANE LINE, 6", TYPE 1 | CHANNELIZING LINE, 12", WHITE | CHANNELIZING LINE, 12", YELLOW | STOP LINE | TRANSVERSE/DIAGONAL LINE, WHITE | CHEVRON MARKING | LANE ARROW | LANE REDUCTION ARROW | WRONG WAY ARROW | DOTTED LINE, 6", WHITE | YIELD LINE
[7 empty] | EACH | EACH | EACH | EACH |  | MILE | MILE | MILE | FT | FT | FT | FT | FT | EACH | EACH | EACH | FT | FT
|  | NB | I-75 | 139471 |  | 142100 | 1139 | 44 |  |  |  | 0.3947 | 0.49792 | 0.99583
|  |  |  | 142100 |  | 144900 |  | 46 |  |  |  | 0.27027 | 0.5303 | 1.0606
|  |  |  | 144900 |  | 147700 |  | 46 |  |  |  | 0.475 | 0.5303 | 1.0606
|  |  |  | 147700 |  | 150500 |  | 46 |  |  |  | 0.43996 | 0.5303 | 1.0606
|  |  |  | 150500 |  | 153300 |  | 46 |  |  |  | 0.5303 | 0.5303 | 1.0606
|  |  |  | 153300 |  | 156100 |  | 80 |  |  |  | 0.5303 | 0.5303 | 1.8261 | 1371 | 500 |  |  |  |  | 3 |  | 1100
|  |  |  | 156100 |  | 158900 |  | 46 |  |  |  | 0.5303 | 0.5303 | 1.0606 | [8 empty] | 2800
|  |  |  | 158900 |  | 161700 |  | 46 |  |  |  | 0.28447 | 0.5303 | 1.0606
|  |  |  | 161700 |  | 162119 |  | 7 |  |  |  |  | 0.079356 | 0.15871
|  | SB | I-75 | 141085 |  | 142100 |  | 16 |  |  |  | 0.025947 | 0.19223 | 0.38447
|  |  |  | 142100 |  | 144900 |  | 46 |  |  |  | 0.37254 | 0.5303 | 1.0606
|  |  |  | 144900 |  | 147700 |  | 46 |  |  |  | 0.34924 | 0.5303 | 1.0606
|  |  |  | 147700 |  | 150500 |  | 46 |  |  |  | 0.30398 | 0.5303 | 1.0606
|  |  |  | 150500 |  | 153300 |  | 46 |  |  |  | 0.5303 | 0.5303 | 1.0606
|  |  |  | 153300 |  | 156100 |  | 54 |  |  |  | 0.5303 | 0.5303 | 1.2424 | 960 |  |  |  | 234 |  |  |  | 1100
|  |  |  | 156100 |  | 158900 |  | 46 |  |  |  | 0.5303 | 0.5303 | 1.0606 | [8 empty] | 1100
|  |  |  | 158900 |  | 161700 |  | 46 |  |  |  | 0.27708 | 0.5303 | 1.0606
|  |  |  | 161700 |  | 162119 |  | 7 |  |  |  | 0.045076 | 0.079356 | 0.15871
|  | RAMP A | US 20 AT I-75 | [5 empty] | 12 | 14 |  | 0.45436 | 0.21742 |  | 1026 |  |  | 30 | 183 | 6 |  | 1 | 570
|  | RAMP B | US 20 AT I-75 | [5 empty] | 13 | 27 |  | 0.55095 | 0.24394 |  | 190 | [6 empty] | 1 | 73 | 16
|  | RAMP C | US 20 AT I-75 | [5 empty] | 9 | 18 |  | 0.44261 | 0.27708 |  | 1275 |  | 61 |  | 86 | 16 |  | 1 | 646
|  | RAMP A | SR 795 AT I-75 | [5 empty] | 22 | 9 |  | 0.55019 | 0.1447 | 0.016288 | 2372 | 304 |  |  |  |  | 2 |  | 1850
|  | RAMP B | SR 795 AT I-75 | [5 empty] | 6 | 23 |  | 0.24091 | 0.25265 |  | 468 |  |  |  | 80 | 3 |  | 1 | 470
|  | RAMP C | SR 795 AT I-75 | [5 empty] | 28 | 40 |  | 0.95644 | 0.44583 |  | 1253 |  | 42 |  | 242 | 2 |  | 1 | 1054
|  | RAMP D | SR 795 AT I-75 | [5 empty] | 15 | 19 |  | 0.28561 | 0.29697 |  | 620 | [6 empty] | 1 | 75
|  | RAMP A | BUCK RD AT I-75 | [5 empty] | 15 | 42 |  | 0.57727 | 0.42803 |  | 1150 |  |  |  | 144 | 8 |  | 1 | 612
|  | RAMP B | BUCK RD AT I-75 | [5 empty] | 27 | 6 |  | 0.31458 | 0.14867 |  | 1112 | [7 empty] | 370 | 16
|  | RAMP C | BUCK RD AT I-75 | [5 empty] | 9 | 12 |  | 0.82008 | 0.18902 |  | 710 |  | 46 |  | 92 | 6 |  | 1 | 585
|  | RAMP D | BUCK RD AT I-75 | [5 empty] | 4 | 9 |  | 0.30208 | 0.14773 |  | 902 | 246
|  | CONNECTOR LANE C-D | [9 empty] | 0.12462 | 0.23674
|  | CONNECTOR LANE A-B | [9 empty] | 0.14167 | 0.2161
|  | SUB TOTALS |  |  |  |  | 1139 | 760 | 160 | 219 |  | 12.1814 | 11.518 | 17.5098 | 13409 | 1050 | 149 | 30 | 1061 | 41 | 5 | 8 | 12405 | 32
| Total | 01/IMS/05 TOTALS CARRIED TO GENERAL SUMMARY |  |  |  |  | 1139 | 1139 |  |  |  | 23.6994 |  | 17.5098 | 14459 |  | 149 | 30 | 1061 | 41 | 5 | 8 | 12405 | 32
| Page # | 1
ITEM_CODE
ADDITIONAL_DESCRIPTION
| Split # | REF NO. | SHEET NO. | STATION TO STATION
TO
| Total | TOTALS CARRIED TO GENERAL SUMMARY
| Page # | 2
ITEM_CODE
ADDITIONAL_DESCRIPTION
| Split # | REF NO. | SHEET NO. | STATION TO STATION
TO
| Total | TOTALS CARRIED TO GENERAL SUMMARY
| Page # | 3
ITEM_CODE
ADDITIONAL_DESCRIPTION
| Split # | REF NO. | SHEET NO. | STATION TO STATION
TO
| Total | TOTALS CARRIED TO GENERAL SUMMARY