## PAVEMENT CALCS I-75
1 |  |  |  | SPREADSHEET |  | 1) | SAVE THIS FILE TO THE PROPER FOLDER FOR YOUR PROJECT AS THE SAME NAME AS YOUR DGN (I.E. #####GS001.XLSX)
|  |  |  | INSTRUCTIONS: |  | 2) | ENTER ITEM CODE (FOR EXAMPLE: 201E11000) AND ADDITIONAL DESCRIPTION INTO THE BLUE CELLS
[6 empty] | 3) | ENTER ALL DATA REQUIRED
[6 empty] | 4) | DO NOT REMOVE THE PROTECTION FROM THIS SPREADSHEET, LEAVE THE PROTECTION ON SO THAT YOU DO NOT DELETE NEEDED FORMULAS OR RESIZE SHEET
NOTE: PLEASE BE CAREFULL WITH THE UNITS USED ……. WATCH OUT FOR "SQ FT" TO "SQ YD" CONNVERSIONS
| Page # | 1 | [17 empty] | 1 | <--- ENTER STARTING SHEET NUMBER
[11 empty] | ITEM_CODE | 209e60500 | 254e01000 | 257E10000 | 407e20000 | 424e14001 | 617E10100 | 618E40100 | 872e10000
[11 empty] | ADDITIONAL_DESCRIPTION |  | ,1"
TYPICAL SECTION LEGEND NUMBER
[11 empty] | RATE / THICKNESS / ETC | [7 empty] | 1 LB/3FT
| Split # | STATION RANGE |  |  | SIDE |  | SIDE | DISTANCE (D) | AVERAGE LANE WIDTH (W) | AVERAGE SHOULDER WIDTH (S) | CADD GENERATED AREA | 209 | 254 |  | 407 | 424 | 617 | 618 | 872
[12 empty] | LINEAR GRADING | PAVEMENT PLANING, ASPHALT CONCRETE,1" |  | NON-TRACKING TACK COAT | FINE GRADED POLYMER ASPHALT CONCRETE, TYPE B, (448), AS PER PLAN | COMPACTED AGGREGATE | RUMBLE STRIPS, SHOULDER (ASPHALT CONCRETE) | VOID REDUCING ASPHALT MEMBRANE (VRAM)
[8 empty] | FT | FT | FT | SY | MILE | SY |  | GAL | CY | CY | FT | FT
|  | 139471 | TO | 141085 | NB |  |  | 1614 | 36 | 14 | 8966.6667 | 0.61136 | 8966.6667 |  | 762.1667 | 249.0741 | 29.8889 | 3228 | 3228
|  | 141085 | TO | 141630 | NB |  |  | 545 | 36 | 4 | 2422.2222 | 0.11 | 2422.2222 |  | 205.8889 | 67.284 | 5.0463 | 1090 | 1090
|  | 141630 | TO | 142677 | NB |  |  | 1047 | 36 | 14 | 5816.6667 | 0.39659 | 5816.6667 |  | 494.4167 | 161.5741 | 9.6944 | 2094 | 2094
|  | 142677 | TO | 142773 | NB |  |  | 96 | 36 | 4 | 426.6667 | 0.018182 | 426.6667 |  | 36.2667 | 11.8519 | 0.88889 | 192 | 192
|  | 143026 | TO | 144050 | NB |  |  | 1024 | 36 | 4 | 4551.1111 | 0.19394 | 4551.1111 |  | 386.8444 | 126.4198 | 9.4815 | 2048 | 2048
|  | 144050 | TO | 147000 | NB |  |  | 2950 | 36 | 14 | 16388.8889 | 1.11 | 16388.8889 |  | 1393.0556 | 455.2469 | 54.6296 | 5900 | 5900
|  | 147000 | TO | 147408 | NB |  |  | 408 | 36 | 20 | 2538.6667 | 0.15 | 2538.6667 |  | 215.7867 | 70.5185 | 7.5556 | 816 | 816
|  | 147408 | TO | 148177 | NB |  |  | 769 | 36 | 10 | 3930.4444 | 0.14564 | 3930.4444 |  | 334.0878 | 109.179 | 7.1204 | 1538 | 1538
|  | 148177 | TO | 151928 | NB |  |  | 3751 | 36 | 20 | 23339.5556 | 0.71042 | 23339.5556 |  | 1983.8622 | 648.321 | 34.7315 | 7502 | 7502
|  | 151955 | TO | 152503 | NB |  |  | 548 | 36 | 20 | 3409.7778 | 0.10379 | 3409.7778 |  | 289.8311 | 94.716 | 5.0741 | 1096 | 1096
|  | 152636 | TO | 154079 | NB |  |  | 1443 | 36 | 20 | 8978.6667 | 0.2733 | 8978.6667 |  | 763.1867 | 249.4074 | 13.3611 | 2886 | 2886
|  | 154079 | TO | 157105 | NB |  |  | 3026 | 64 | 20 | 28242.6667 | 1.15 | 28242.6667 |  | 2400.6267 | 784.5185 | 56.037 | 6052 | 6052
|  | 157105 | TO | 158951 | NB |  |  | 1846 | 48 | 20 | 13947.5556 | 0.7 | 13947.5556 |  | 1185.5422 | 387.4321 | 34.1852 | 3692 | 3692
|  | 158951 | TO | 159695 | NB |  |  | 744 | 48 | 4 | 4298.6667 | 0.14091 | 4298.6667 |  | 365.3867 | 119.4074 | 13.7778 | 1488 | 1488
|  | 159695 | TO | 161146 | NB |  |  | 1451 | 36 | 14 | 8061.1111 | 0.55 | 8061.1111 |  | 685.1944 | 223.9198 | 26.8704 | 2902 | 2902
|  | 161146 | TO | 162119 | NB |  |  | 973 | 36 | 4 | 4324.4444 | 0.18428 | 4324.4444 |  | 367.5778 | 120.1235 | 9.0093 | 1946 | 1946
|  | 141085 | TO | 141963 | SB |  |  | 878 | 36 | 4 | 3902.2222 | 0.16629 | 3902.2222 |  | 331.6889 | 108.3951 | 8.1296 | 1756 | 1756
|  | 141963 | TO | 142747 | SB |  |  | 784 | 36 | 14 | 4355.5556 | 0.3 | 4355.5556 |  | 370.2222 | 120.9877 | 14.5185 | 1568 | 1568
|  | 142996 | TO | 143982 | SB |  |  | 986 | 36 | 14 | 5477.7778 | 0.37 | 5477.7778 |  | 465.6111 | 152.1605 | 18.2593 | 1972 | 1972
|  | 143982 | TO | 144815 | SB |  |  | 833 | 36 | 4 | 3702.2222 | 0.15777 | 3702.2222 |  | 314.6889 | 102.8395 | 7.713 | 1666 | 1666
|  | 144815 | TO | 146744 | SB |  |  | 1929 | 36 | 14 | 10716.6667 | 0.73068 | 10716.6667 |  | 910.9167 | 297.6852 | 35.7222 | 3858 | 3858
|  | 146744 | TO | 148895 | SB |  |  | 2151 | 36 | 10 | 10994 | 0.41 | 10994 |  | 934.49 | 305.3889 | 19.9167 | 4302 | 4302
|  | 148895 | TO | 151920 | SB |  |  | 3025 | 36 | 20 | 18822.2222 | 0.57 | 18822.2222 |  | 1599.8889 | 522.8395 | 28.0093 | 6050 | 6050
|  | 152240 | TO | 152472 | SB |  |  | 232 | 36 | 20 | 1443.5556 | 0.04 | 1443.5556 |  | 122.7022 | 40.0988 | 2.1481 | 464 | 464
|  | 152624 | TO | 154520 | SB |  |  | 1896 | 36 | 20 | 11797.3333 | 0.35909 | 11797.3333 |  | 1002.7733 | 327.7037 | 17.5556 | 3792 | 3792
|  | 154520 | TO | 155447 | SB |  |  | 927 | 66 | 20 | 8858 | 0.35 | 8858 |  | 752.93 | 246.0556 | 17.1667 | 1854 | 1854
|  | 155447 | TO | 158533 | SB |  |  | 3086 | 48 | 20 | 23316.4444 | 1.1689 | 23316.4444 |  | 1981.8978 | 647.679 | 57.1481 | 6172 | 6172
|  | 158533 | TO | 159604 | SB |  |  | 1071 | 48 | 4 | 6188 | 0.20284 | 6188 |  | 525.98 | 171.8889 | 9.9167 | 2142 | 2142
|  | 159604 | TO | 161063 | SB |  |  | 1459 | 36 | 14 | 8105.5556 | 0.55265 | 8105.5556 |  | 688.9722 | 225.1543 | 27.0185 | 2918 | 2918
|  | 161063 | TO | 161881 | SB |  |  | 818 | 36 | 4 | 3635.5556 | 0.15492 | 3635.5556 |  | 309.0222 | 100.9877 | 7.5741 | 1636 | 1636
|  | 161881 | TO | 162246 | SB |  |  | 365 | 36 | 14 | 2027.7778 | 0.13826 | 2027.7778 |  | 172.3611 | 56.3272 | 6.7593 | 730 | 730
|  | CONNECTOR RD A-B AT SR 795 |  |  | SB | [5 empty] | 3738 | 0.12462 | 3738 |  | 317.73 | 103.8333 | 6.0926 | 658
|  | CONNECTOR RD C-D AT SR 795 |  |  | NB | [5 empty] | 3717 | 0.14167 | 3717 |  | 315.945 | 103.25 | 6.9259 | 748
|  | 01/IMS/05 TOTALS CARRIED TO GENERAL SUMMARY | [9 empty] | 12.49 | 270441.67 |  | 22987.55 | 7512.27 | 607.93 | 86756 | 85350
| Page # | 2
ITEM_CODE
ADDITIONAL_DESCRIPTION
TYPICAL SECTION LEGEND NUMBER
RATE / THICKNESS / ETC
| Split # | STATION RANGE |  |  | TYPICAL SECTION | TYPICAL SECTION | SIDE | DISTANCE (D) | AVERAGE WIDTH (W) | AVERAGE WIDTH (W) | CADD GENERATED AREA
[8 empty] | FT | FT | FT | SY
SUBTOTALS
| Total | TOTALS CARRIED TO GENERAL SUMMARY
| Page # | 3
ITEM_CODE
ADDITIONAL_DESCRIPTION
TYPICAL SECTION LEGEND NUMBER
RATE / THICKNESS / ETC
| Split # | STATION RANGE |  |  | TYPICAL SECTION | TYPICAL SECTION | SIDE | DISTANCE (D) | AVERAGE WIDTH (W) | AVERAGE WIDTH (W) | CADD GENERATED AREA
[8 empty] | FT | FT | FT | SY
TO
SUBTOTALS
| Total | TOTALS CARRIED TO GENERAL SUMMARY
| Page # | 4
ITEM_CODE
ADDITIONAL_DESCRIPTION
TYPICAL SECTION LEGEND NUMBER
RATE / THICKNESS / ETC
| Split # | STATION RANGE |  |  | TYPICAL SECTION | TYPICAL SECTION | SIDE | DISTANCE (D) | AVERAGE WIDTH (W) | AVERAGE WIDTH (W) | CADD GENERATED AREA
[8 empty] | FT | FT | FT | SY
TO
SUBTOTALS
| Total | TOTALS CARRIED TO GENERAL SUMMARY

## PAVEMENT CALCS RAMPS
1 |  |  |  | SPREADSHEET | 1) | SAVE THIS FILE TO THE PROPER FOLDER FOR YOUR PROJECT AS THE SAME NAME AS YOUR DGN (I.E. #####GS001.XLSX)
|  |  |  | INSTRUCTIONS: | 2) | ENTER ITEM CODE (FOR EXAMPLE: 201E11000) AND ADDITIONAL DESCRIPTION INTO THE BLUE CELLS
[5 empty] | 3) | ENTER ALL DATA REQUIRED
[5 empty] | 4) | DO NOT REMOVE THE PROTECTION FROM THIS SPREADSHEET, LEAVE THE PROTECTION ON SO THAT YOU DO NOT DELETE NEEDED FORMULAS OR RESIZE SHEET
NOTE: PLEASE BE CAREFULL WITH THE UNITS USED ……. WATCH OUT FOR "SQ FT" TO "SQ YD" CONNVERSIONS
| Page # | 1 | [10 empty] | 1 | <--- ENTER STARTING SHEET NUMBER
| 22 | [5 empty] | ITEM_CODE | 209e60500 | 254e01000 | 407e20000 | 442E10001 | 617E10100
[7 empty] | ADDITIONAL_DESCRIPTION |  | , 1 1/2"
TYPICAL SECTION LEGEND NUMBER
RATE / THICKNESS / ETC
| Split # | STATION RANGE |  |  | TYPICAL SECTION | SIDE | CADD GENERATED AREA | 209 | 254 | 407 | 442 | 617
[8 empty] | LINEAR GRADING | PAVEMENT PLANING, ASPHALT CONCRETE, 1 1/2" | NON-TRACKING TACK COAT | ASPHALT CONCRETE SURFACE COURSE, 12.5 MM, TYPE A (446), AS PER PLAN | COMPACTED AGGREGATE
[7 empty] | SY | MILE | SY | GAL | CY | CY
RAMPS AT US 20
|  | RAMP A |  |  |  |  | 7369 | 0.7483 | 7369 | 626.365 | 204.6944 | 36.5833
|  | RAMP B |  |  |  |  | 4265 | 0.46989 | 4265 | 362.525 | 118.4722 | 22.9722
|  | RAMP C |  |  |  |  | 7319 | 0.6714 | 7319 | 622.115 | 203.3056 | 32.8241
RAMPS AT SR 795
|  | RAMP A |  |  |  |  | 9184 | 0.66042 | 9184 | 780.64 | 255.1111 | 32.287
|  | RAMP B |  |  |  |  | 5499 | 0.34489 | 5499 | 467.415 | 152.75 | 16.8611
|  | RAMP C |  |  |  |  | 11988 | 1.0663 | 11988 | 1018.98 | 333 | 52.1296
|  | RAMP D |  |  |  |  | 5522 | 0.34148 | 5522 | 469.37 | 153.3889 | 16.6944
RAMPS AT BUCK RD
|  | RAMP A |  |  |  |  | 4796 | 0.56496 | 4796 | 407.66 | 133.2222 | 27.6204
|  | RAMP B |  |  |  |  | 5774 | 0.95568 | 5774 | 490.79 | 160.3889 | 23.3611
|  | RAMP C |  |  |  |  | 5197 | 0.67273 | 5197 | 441.745 | 144.3611 | 16.4444
|  | RAMP D |  |  |  |  | 4609 | 0.80455 | 4609 | 391.765 | 128.0278 | 19.6667
|  | 01/IMS/05 TOTALS CARRIED TO GENERAL SUMMARY | [5 empty] | 7.31 | 71522 | 6079.37 | 1986.73 | 297.45
| Page # | 2
ITEM_CODE
ADDITIONAL_DESCRIPTION
TYPICAL SECTION LEGEND NUMBER
RATE / THICKNESS / ETC
| Split # | STATION RANGE |  |  | TYPICAL SECTION | SIDE | CADD GENERATED AREA
SY
SUBTOTALS
| Total | TOTALS CARRIED TO GENERAL SUMMARY
| Page # | 3
ITEM_CODE
ADDITIONAL_DESCRIPTION
TYPICAL SECTION LEGEND NUMBER
RATE / THICKNESS / ETC
| Split # | STATION RANGE |  |  | TYPICAL SECTION | SIDE | CADD GENERATED AREA
SY
TO
SUBTOTALS
| Total | TOTALS CARRIED TO GENERAL SUMMARY
| Page # | 4
ITEM_CODE
ADDITIONAL_DESCRIPTION
TYPICAL SECTION LEGEND NUMBER
RATE / THICKNESS / ETC
| Split # | STATION RANGE |  |  | TYPICAL SECTION | SIDE | CADD GENERATED AREA
SY
TO
SUBTOTALS
| Total | TOTALS CARRIED TO GENERAL SUMMARY