## StructureEstQty
SFN: 2201739
[5 empty] | E S T I M A T E D Q U A N T I T I E S |  |  |  | CALCULATED BY: | EA | DATE: | 2024-02-23
[9 empty] | CHECKED BY: | HLD | DATE: | 2024-03-04
| ITEM | EXTENSION | TOTAL 04/ENH | UNIT | DESCRIPTION | REAR ABUTMENT | FORWARD ABUTMENT | SUPERSTRUCTURE | GENERAL | SHEET REF. |  |  | ITEM_CODE | ADDITIONAL_DESCRIPTION
1
2 | 202 | 11203 | LS |  | PORTIONS OF STRUCTURE REMOVED, OVER 20 FOOT SPAN, AS PER PLAN |  |  |  | LS |  |  |  | 202E11203
3
4 | 503 | 11101 | LS |  | COFFERDAMS AND EXCAVATION BRACING, AS PER PLAN |  |  |  | LS |  |  |  | 503E11101
5 | 503 | 22200 | 251 | CY | UNCLASSIFIED EXCAVATION, INCLUDING ROCK AND/OR SHALE | 139 | 112 | [5 empty] | 503E22200
6
7 | 509 | 10000 | 7679 | LB | EPOXY COATED STEEL REINFORCEMENT | 4075 | 3604 | [5 empty] | 509E10000
8
9 | 510 | 10000 | 124 | EACH | DOWEL HOLES WITH NONSHRINK, NONMETALLIC GROUT | 62 | 62 | [5 empty] | 510E10000
10
11 | 511 | 43510 | 69 | CY | CLASS QC1 CONCRETE, ABUTMENT INCLUDING FOOTING | 37 | 32 | [5 empty] | 511E43510
12
13 | 512 | 10100 | 34 | SY | SEALING OF CONCRETE SURFACES (EPOXY-URETHANE) | 18 | 16 | [5 empty] | 512E10100
14 | 512 | 33000 | 16 | SY | TYPE 2 WATERPROOFING | 8 | 8 | [5 empty] | 512E33000
15
16 | 513 | 95020 | LS |  | STRUCTURAL STEEL, MISC.: PREFABRICATED TRUSS BRIDGE |  |  |  | LS |  |  |  | 513E95020 | PREFABRICATED TRUSS BRIDGE
17
18 | 516 | 10501 | 22 | FT | STRUCTURAL EXPANSION JOINT INCLUDING ELASTOMERIC COMPRESSION SEAL, AS PER PLAN | 11 | 11 | [5 empty] | 516E10501
19
20 | 517 | 74001 | 27 | FT | RAILING, TIMBER, AS PER PLAN | 15 | 12 | [5 empty] | 517E74001
21
22 | 518 | 20000 | 43 | SY | PREFABRICATED GEOCOMPOSITE DRAIN | 24 | 19 | [5 empty] | 518E20000
23 | 518 | 21200 | 2 | CY | POROUS BACKFILL WITH GEOTEXTILE FABRIC | 1 | 1 | [5 empty] | 518E21200
24 | 518 | 40000 | 37 | FT | 6" PERFORATED CORRUGATED PLASTIC PIPE | 19 | 18 | [5 empty] | 518E40000
25 | 518 | 40010 | 39 | FT | 6" NON-PERFORATED CORRUGATED PLASTIC PIPE, INCLUDING SPECIALS | 20 | 19 | [5 empty] | 518E40010
26
27 | 601 | 34200 | 35 | CY | ROCK CHANNEL PROTECTION, TYPE C WITHOUT FILTER | 15 | 20 | [5 empty] | 601E34200
28
29

## QryItem
ITEM | ILFLG1 | CODEDESC | IDESCRL | IDESCL2 | ILSST1 | SUPPDESCRREQUIRED | Item Master last refreshed on: 11/2/2023 @ 02:05 PM
100E00300 |  | LS | PREMIUM ON RAILROADS' PROTECTIVE PUBLIC LIABILITY AND PROPERTY DAMAGE LIABILITY INSURANCE |  | ODOT INTERNAL USE ONLY | 0 | 2023
100E10000 |  | LS | PROFESSIONAL LIABILITY INSURANCE |  |  | 0
100E44000 |  | LS | PREMIUM FOR SPECIAL HAZARD INSURANCE |  |  | 0
100E51100 |  | EACH | DEPARTMENT'S SHARE OF THE DISPUTE RESOLUTION BOARD |  |  | 0
100E51200 |  | EACH | DEPARTMENT'S SHARE OF THE DISPUTE RESOLUTION ADVISOR |  |  | 0
100E99000 | Y | LS | SPECIAL - PREMIUM ON RAILROAD'S PROTECTIVE PUBLIC LIABILITY AND PROPERTY DAMAGE LIABILITY INSURANCE |  | DESIGN BUILD PROJECTS ONLY | 0
100E99010 | Y | LS | SPECIAL - PROFESSIONAL LIABILITY INSURANCE |  | DESIGN BUILD PROJECTS ONLY | 0
103E05000 |  | LS | PREMIUM FOR CONTRACT PERFORMANCE BOND AND FOR PAYMENT BOND |  | ODOT INTERNAL USE ONLY | 0
103E06000 |  | LS | PREMIUM FOR CONTRACT PERFORMANCE BOND, PAYMENT BOND AND MAINTENANCE BOND |  | ODOT INTERNAL USE ONLY | 0
103E99000 | Y | LS | SPECIAL - PREMIUM FOR CONTRACT PERFORMANCE BOND, PAYMENT BOND AND MAINTENANCE BOND |  | DESIGN BUILD PROJECTS ONLY | 0
103E99010 | Y | LS | SPECIAL - PREMIUM FOR CONTRACT PERFORMANCE BOND AND FOR PAYMENT BOND |  | DESIGN BUILD PROJECTS ONLY | 0
107E99000 | Y | LS | SPECIAL - UTILITY COORDINATION |  | DESIGN BUILD PROJECTS ONLY | 0
108E10000 |  | LS | CPM PROGRESS SCHEDULE |  |  | 0
108E30000 |  | LS | CPM PROGRESS SCHEDULE SHORT DURATION PROJECTS |  |  | 0
108E99000 | Y | LS | SPECIAL - CPM PROGRESS SCHEDULE |  | DESIGN BUILD PROJECTS ONLY | 0
108E99100 | Y | LS | SPECIAL - CPM PROGRESS SCHEDULE FOR SHORT DURATION PROJECTS |  | DESIGN BUILD PROJECTS ONLY | 0
111E10100 | Y | EACH | SPECIAL - DEPARTMENTS SHARE FACILITATED PARTNERING COSTS |  |  | 0
201E11000 |  | LS | CLEARING AND GRUBBING |  |  | 0
201E11001 |  | LS | CLEARING AND GRUBBING, AS PER PLAN |  |  | 0
201E20010 | Y | EACH | SPECIAL - TREE REMOVED, 4"-12" |  | WORK ORDER/SPECIFIED LOCATION | 0
201E21800 |  | EACH | TREE REMOVED, 18" |  | WORK ORDER/SPECIFIED LOCATION | 0
201E21801 |  | EACH | TREE REMOVED, 18", AS PER PLAN |  | WORK ORDER/SPECIFIED LOCATION | 0
201E23000 |  | EACH | TREE REMOVED, 30" |  | WORK ORDER/SPECIFIED LOCATION | 0
201E23001 |  | EACH | TREE REMOVED, 30", AS PER PLAN |  | WORK ORDER/SPECIFIED LOCATION | 0
201E24800 |  | EACH | TREE REMOVED, 48" |  | WORK ORDER/SPECIFIED LOCATION | 0
201E24801 |  | EACH | TREE REMOVED, 48", AS PER PLAN |  | WORK ORDER/SPECIFIED LOCATION | 0
201E26000 |  | EACH | TREE REMOVED, 60" |  | WORK ORDER/SPECIFIED LOCATION | 0
201E26001 |  | EACH | TREE REMOVED, 60", AS PER PLAN |  | WORK ORDER/SPECIFIED LOCATION | 0
201E26450 | Y | EACH | SPECIAL - STUMP REMOVED, 4"-12" |  | WORK ORDER/SPECIFIED LOCATION | 0
201E26500 |  | EACH | STUMP REMOVED, 18" |  |  | 0
201E26501 |  | EACH | STUMP REMOVED, 18", AS PER PLAN |  |  | 0
201E26510 |  | EACH | STUMP REMOVED, 30" |  |  | 0
201E26511 |  | EACH | STUMP REMOVED, 30", AS PER PLAN |  |  | 0
201E26520 |  | EACH | STUMP REMOVED, 48" |  |  | 0
201E26521 |  | EACH | STUMP REMOVED, 48", AS PER PLAN |  |  | 0
201E26530 |  | EACH | STUMP REMOVED, 60" |  |  | 0
201E26531 |  | EACH | STUMP REMOVED, 60", AS PER PLAN |  |  | 0
201E99000 | Y | LS | SPECIAL - CLEARING AND GRUBBING |  | DESIGN BUILD PROJECTS ONLY | 0
202E00200 |  | LS | RAILROAD CROSSING REMOVED |  |  | 0
202E00201 |  | LS | RAILROAD CROSSING REMOVED, AS PER PLAN |  |  | 0
202E11000 |  | LS | STRUCTURE REMOVED |  |  | 0
202E11001 |  | LS | STRUCTURE REMOVED, AS PER PLAN |  |  | 0
202E11002 |  | LS | STRUCTURE REMOVED, OVER 20 FOOT SPAN |  |  | 0
202E11003 |  | LS | STRUCTURE REMOVED, OVER 20 FOOT SPAN, AS PER PLAN |  |  | 0
202E11004 |  | EACH | STRUCTURE REMOVED |  |  | 0
202E11005 |  | EACH | STRUCTURE REMOVED, AS PER PLAN |  |  | 0
202E11100 |  | CY | STRUCTURE REMOVED |  |  | 0
202E11150 |  | SY | STRUCTURE REMOVED |  |  | 0
202E11200 |  | LS | PORTIONS OF STRUCTURE REMOVED |  |  | 0
202E11201 |  | LS | PORTIONS OF STRUCTURE REMOVED, AS PER PLAN |  |  | 0
202E11202 |  | LS | PORTIONS OF STRUCTURE REMOVED, OVER 20 FOOT SPAN |  |  | 0
202E11203 |  | LS | PORTIONS OF STRUCTURE REMOVED, OVER 20 FOOT SPAN, AS PER PLAN |  |  | 0
202E11300 |  | CY | PORTIONS OF STRUCTURE REMOVED |  |  | 0
202E11301 |  | CY | PORTIONS OF STRUCTURE REMOVED, AS PER PLAN |  |  | 0
202E11304 |  | SY | PORTIONS OF STRUCTURE REMOVED |  |  | 0
202E11305 |  | SY | PORTIONS OF STRUCTURE REMOVED, AS PER PLAN |  |  | 0
202E11400 |  | LB | PORTIONS OF STRUCTURE REMOVED |  |  | 0
202E11401 |  | LB | PORTIONS OF STRUCTURE REMOVED, AS PER PLAN |  |  | 0
202E11500 |  | EACH | PORTIONS OF STRUCTURE REMOVED |  |  | 0
202E11501 |  | EACH | PORTIONS OF STRUCTURE REMOVED, AS PER PLAN |  |  | 0
202E20010 |  | EACH | HEADWALL REMOVED |  |  | 0
202E20011 |  | EACH | HEADWALL REMOVED, AS PER PLAN |  |  | 0
202E22900 |  | SY | APPROACH SLAB REMOVED |  |  | 0
202E22901 |  | SY | APPROACH SLAB REMOVED, AS PER PLAN |  |  | 0
202E23000 |  | SY | PAVEMENT REMOVED |  |  | 0
202E23001 |  | SY | PAVEMENT REMOVED, AS PER PLAN |  |  | 0
202E23500 |  | SY | WEARING COURSE REMOVED |  |  | 0
202E23501 |  | SY | WEARING COURSE REMOVED, AS PER PLAN |  |  | 0
202E30000 |  | SF | WALK REMOVED |  |  | 0
202E30001 |  | SF | WALK REMOVED, AS PER PLAN |  |  | 0
202E30200 |  | FT | STEPS REMOVED |  |  | 0
202E30204 |  | LS | STEPS REMOVED |  |  | 0
202E30600 |  | SY | CONCRETE MEDIAN REMOVED |  |  | 0
202E30601 |  | SY | CONCRETE MEDIAN REMOVED, AS PER PLAN |  |  | 0
202E30700 |  | FT | CONCRETE BARRIER REMOVED |  |  | 0
202E30701 |  | FT | CONCRETE BARRIER REMOVED, AS PER PLAN |  |  | 0
202E30800 |  | SY | TRAFFIC ISLAND REMOVED |  |  | 0
202E30801 |  | SY | TRAFFIC ISLAND REMOVED, AS PER PLAN |  |  | 0
202E32000 |  | FT | CURB REMOVED |  |  | 0
202E32001 |  | FT | CURB REMOVED, AS PER PLAN |  |  | 0
202E32300 |  | FT | STONE CURB REMOVED FOR REUSE |  |  | 0
202E32500 |  | FT | CURB AND GUTTER REMOVED |  |  | 0
202E32501 |  | FT | CURB AND GUTTER REMOVED, AS PER PLAN |  |  | 0
202E32600 |  | FT | GUTTER REMOVED |  |  | 0
202E32601 |  | FT | GUTTER REMOVED, AS PER PLAN |  |  | 0
202E32700 |  | SY | GUTTER REMOVED |  |  | 0
202E32800 |  | SY | CONCRETE SLOPE PROTECTION REMOVED |  |  | 0
202E32801 |  | SY | CONCRETE SLOPE PROTECTION REMOVED, AS PER PLAN |  |  | 0
202E34900 |  | FT | PIPE REMOVED |  |  | 0
202E35100 |  | FT | PIPE REMOVED, 24" AND UNDER |  |  | 0
202E35101 |  | FT | PIPE REMOVED, 24" AND UNDER, AS PER PLAN |  |  | 0
202E35200 |  | FT | PIPE REMOVED, OVER 24" |  |  | 0
202E35201 |  | FT | PIPE REMOVED, OVER 24", AS PER PLAN |  |  | 0
202E35300 |  | FT | PIPE REMOVED FOR STORAGE, 24" AND UNDER |  |  | 0
202E35400 |  | FT | PIPE REMOVED FOR STORAGE, OVER 24" |  |  | 0
202E35401 |  | FT | PIPE REMOVED FOR STORAGE, OVER 24", AS PER PLAN |  |  | 0
202E35500 |  | FT | PIPE REMOVED FOR REUSE, 24" AND UNDER |  |  | 0
202E35501 |  | FT | PIPE REMOVED FOR REUSE, 24" AND UNDER, AS PER PLAN |  |  | 0
202E35600 |  | FT | PIPE REMOVED FOR REUSE, OVER 24" |  |  | 0
202E35601 |  | FT | PIPE REMOVED FOR REUSE, OVER 24", AS PER PLAN |  |  | 0
202E35700 |  | FT | ASBESTOS PIPE REMOVED |  |  | 0
202E35701 |  | FT | ASBESTOS PIPE REMOVED, AS PER PLAN |  |  | 0
202E38000 |  | FT | GUARDRAIL REMOVED |  |  | 0
202E38001 |  | FT | GUARDRAIL REMOVED, AS PER PLAN |  |  | 0
202E38100 |  | FT | GUARDRAIL REMOVED FOR STORAGE |  |  | 0
202E38101 |  | FT | GUARDRAIL REMOVED FOR STORAGE, AS PER PLAN |  |  | 0
202E38200 |  | FT | GUARDRAIL REMOVED FOR REUSE |  |  | 0
202E38201 |  | FT | GUARDRAIL REMOVED FOR REUSE, AS PER PLAN |  |  | 0
202E38300 |  | FT | GUARDRAIL REMOVED, BARRIER DESIGN |  |  | 0
202E38301 |  | FT | GUARDRAIL REMOVED, BARRIER DESIGN, AS PER PLAN |  |  | 0
202E38400 |  | FT | GUARDRAIL REMOVED FOR STORAGE, BARRIER DESIGN |  |  | 0
202E38401 |  | FT | GUARDRAIL REMOVED FOR STORAGE, BARRIER DESIGN, AS PER PLAN |  |  | 0
202E38410 |  | FT | GUARDRAIL REMOVED FOR REUSE, BARRIER DESIGN |  |  | 0
202E38500 |  | FT | BRIDGE RAILING REMOVED |  |  | 0
202E38501 |  | FT | BRIDGE RAILING REMOVED, AS PER PLAN |  |  | 0
202E38600 |  | FT | BRIDGE RAILING REMOVED FOR STORAGE |  |  | 0
202E38601 |  | FT | BRIDGE RAILING REMOVED FOR STORAGE, AS PER PLAN |  |  | 0
202E38602 |  | FT | BRIDGE RAILING REMOVED FOR REUSE |  |  | 0
202E38603 |  | FT | BRIDGE RAILING REMOVED FOR REUSE, AS PER PLAN |  |  | 0
202E38700 |  | EACH | GUARDRAIL POST REMOVED |  |  | 0
202E38701 |  | EACH | GUARDRAIL POST REMOVED, AS PER PLAN |  |  | 0
202E38800 |  | EACH | GUARD POST REMOVED |  |  | 0
202E42000 |  | EACH | ANCHOR ASSEMBLY REMOVED, TYPE A |  |  | 0
202E42001 |  | EACH | ANCHOR ASSEMBLY REMOVED, TYPE A, AS PER PLAN |  |  | 0
202E42010 |  | EACH | ANCHOR ASSEMBLY REMOVED, TYPE E |  |  | 0
202E42011 |  | EACH | ANCHOR ASSEMBLY REMOVED, TYPE E, AS PER PLAN |  |  | 0
202E42040 |  | EACH | ANCHOR ASSEMBLY REMOVED, TYPE T |  |  | 0
202E42041 |  | EACH | ANCHOR ASSEMBLY REMOVED, TYPE T, AS PER PLAN |  |  | 0
202E42050 |  | EACH | ANCHOR ASSEMBLY REMOVED, TYPE B |  |  | 0
202E42051 |  | EACH | ANCHOR ASSEMBLY REMOVED, TYPE B, AS PER PLAN |  |  | 0
202E42206 |  | EACH | ANCHOR ASSEMBLY REMOVED |  |  | 0
202E42207 |  | EACH | ANCHOR ASSEMBLY REMOVED, AS PER PLAN |  |  | 0
202E42210 |  | EACH | ANCHOR ASSEMBLY REMOVED, BARRIER DESIGN |  |  | 0
202E42300 |  | EACH | ANCHOR ASSEMBLY REMOVED FOR STORAGE, TYPE A |  |  | 0
202E42301 |  | EACH | ANCHOR ASSEMBLY REMOVED FOR STORAGE, TYPE A, AS PER PLAN |  |  | 0
202E42310 |  | EACH | ANCHOR ASSEMBLY REMOVED FOR STORAGE, BARRIER DESIGN, TYPE A |  |  | 0
202E42508 |  | EACH | ANCHOR ASSEMBLY REMOVED FOR STORAGE |  |  | 0
202E42509 |  | EACH | ANCHOR ASSEMBLY REMOVED FOR STORAGE, AS PER PLAN |  |  | 0
202E42600 |  | EACH | ANCHOR ASSEMBLY REMOVED FOR REUSE, TYPE A |  |  | 0
202E42601 |  | EACH | ANCHOR ASSEMBLY REMOVED FOR REUSE, TYPE A, AS PER PLAN |  |  | 0
202E42610 |  | EACH | ANCHOR ASSEMBLY REMOVED FOR REUSE, TYPE B-98 |  |  | 0
202E42620 |  | EACH | ANCHOR ASSEMBLY REMOVED FOR REUSE, TYPE E-98 |  |  | 0
202E42621 |  | EACH | ANCHOR ASSEMBLY REMOVED FOR REUSE, TYPE E-98, AS PER PLAN |  |  | 0
202E42806 |  | EACH | ANCHOR ASSEMBLY REMOVED FOR REUSE |  |  | 0
202E42807 |  | EACH | ANCHOR ASSEMBLY REMOVED FOR REUSE, AS PER PLAN |  |  | 0
202E42810 |  | EACH | ANCHOR ASSEMBLY REMOVED FOR REUSE, TYPE E |  |  | 0
202E42812 |  | EACH | ANCHOR ASSEMBLY REMOVED FOR STORAGE, TYPE E |  |  | 0
202E42813 |  | EACH | ANCHOR ASSEMBLY REMOVED FOR STORAGE, TYPE E, AS PER PLAN |  |  | 0
202E43000 |  | EACH | ANCHOR ASSEMBLY POST REMOVED |  |  | 0
202E43001 |  | EACH | ANCHOR ASSEMBLY POST REMOVED, AS PER PLAN |  |  | 0
202E47000 |  | EACH | BRIDGE TERMINAL ASSEMBLY REMOVED |  |  | 0
202E47001 |  | EACH | BRIDGE TERMINAL ASSEMBLY REMOVED, AS PER PLAN |  |  | 0
202E47100 |  | EACH | BRIDGE TERMINAL ASSEMBLY REMOVED FOR STORAGE |  |  | 0
202E47200 |  | EACH | BRIDGE TERMINAL ASSEMBLY REMOVED FOR REUSE |  |  | 0
202E47201 |  | EACH | BRIDGE TERMINAL ASSEMBLY REMOVED FOR REUSE, AS PER PLAN |  |  | 0
202E47800 |  | EACH | IMPACT ATTENUATOR REMOVED |  |  | 0
202E47801 |  | EACH | IMPACT ATTENUATOR REMOVED, AS PER PLAN |  |  | 0
202E48000 |  | FT | CABLE BARRIER REMOVED |  |  | 0
202E48001 |  | FT | CABLE BARRIER REMOVED, AS PER PLAN |  |  | 0
202E48100 |  | FT | CABLE BARRIER REMOVED FOR STORAGE |  |  | 0
202E52000 |  | EACH | PRECAST TRAFFIC DIVIDER REMOVED |  |  | 0
202E52001 |  | EACH | PRECAST TRAFFIC DIVIDER REMOVED, AS PER PLAN |  |  | 0
202E52990 | Y | EACH | SPECIAL - PARKING BLOCK REMOVED |  |  | 0
202E53000 | Y | EACH | SPECIAL - PARKING BLOCK REMOVED AND REPLACED |  |  | 0
202E53010 | Y | EACH | SPECIAL - PARKING BLOCK REMOVED AND RESET |  |  | 0
202E53020 | Y | EACH | SPECIAL - PARKING BLOCK REMOVED FOR STORAGE |  |  | 0
202E53100 |  | EACH | MAILBOX REMOVED |  |  | 0
202E53101 |  | EACH | MAILBOX REMOVED, AS PER PLAN |  |  | 0
202E56000 |  | LS | BUILDING DEMOLISHED |  | ADD SUPPLEMENTAL OR PARCEL NO. | 1
202E56001 |  | LS | BUILDING DEMOLISHED, AS PER PLAN |  | ADD SUPPLEMENTAL OR PARCEL NO. | 1
202E56100 |  | EACH | BUILDING DEMOLISHED |  | ADD SUPPLEMENTAL OR PARCEL NO. | 1
202E56101 |  | EACH | BUILDING DEMOLISHED, AS PER PLAN |  | ADD SUPPLEMENTAL OR PARCEL NO. | 1
202E58000 |  | EACH | MANHOLE REMOVED |  |  | 0
202E58001 |  | EACH | MANHOLE REMOVED, AS PER PLAN |  |  | 0
202E58100 |  | EACH | CATCH BASIN REMOVED |  |  | 0
202E58101 |  | EACH | CATCH BASIN REMOVED, AS PER PLAN |  |  | 0
202E58200 |  | EACH | INLET REMOVED |  |  | 0
202E58201 |  | EACH | INLET REMOVED, AS PER PLAN |  |  | 0
202E58300 |  | EACH | CATCH BASIN OR INLET REMOVED |  |  | 0
202E58400 |  | EACH | INLET ABANDONED |  |  | 0
202E58401 |  | EACH | INLET ABANDONED, AS PER PLAN |  |  | 0
202E58500 |  | EACH | CATCH BASIN ABANDONED |  |  | 0
202E58501 |  | EACH | CATCH BASIN ABANDONED, AS PER PLAN |  |  | 0
202E58600 |  | EACH | CATCH BASIN OR INLET ABANDONED |  |  | 0
202E58601 |  | EACH | CATCH BASIN OR INLET ABANDONED, AS PER PLAN |  |  | 0
202E58700 |  | EACH | MANHOLE ABANDONED |  |  | 0
202E58701 |  | EACH | MANHOLE ABANDONED, AS PER PLAN |  |  | 0
202E60000 |  | EACH | MONUMENT ASSEMBLY ABANDONED |  |  | 0
202E60010 |  | EACH | MONUMENT ASSEMBLY REMOVED |  |  | 0
202E62000 |  | EACH | JUNCTION BOX REMOVED |  |  | 0
202E62001 |  | EACH | JUNCTION BOX REMOVED, AS PER PLAN |  |  | 0
202E62600 |  | EACH | PRIVY VAULT REMOVED |  |  | 0
202E62601 |  | EACH | PRIVY VAULT REMOVED, AS PER PLAN |  |  | 0
202E62700 |  | EACH | SEPTIC TANK REMOVED |  |  | 0
202E64000 | Y | EACH | SPECIAL - PLUGGING AND VENTING GAS AND/OR OIL WELL |  |  | 0
202E66000 | Y | EACH | SPECIAL - DRILLED WATER WELL ABANDONED |  |  | 0
202E66500 |  | EACH | UNDERGROUND STORAGE TANK REMOVED |  |  | 0
202E66501 |  | EACH | UNDERGROUND STORAGE TANK REMOVED, AS PER PLAN |  |  | 0
202E67000 |  | EACH | REGULATED UNDERGROUND STORAGE TANK REMOVED |  |  | 0
202E67001 |  | EACH | REGULATED UNDERGROUND STORAGE TANK REMOVED, AS PER PLAN |  |  | 0
202E70000 | Y | FT | SPECIAL - FILL AND PLUG EXISTING CONDUIT |  | SPECIFY DIAMETER | 1
202E70110 | Y | FT | SPECIAL - PIPE CLEANOUT, 24" AND UNDER |  |  | 0
202E70120 | Y | FT | SPECIAL - PIPE CLEANOUT, 27" TO 48" |  |  | 0
202E70130 | Y | FT | SPECIAL - PIPE CLEANOUT OVER 48" |  |  | 0
202E75000 |  | FT | FENCE REMOVED |  |  | 0
202E75001 |  | FT | FENCE REMOVED, AS PER PLAN |  |  | 0
202E75100 |  | FT | FENCE REMOVED FOR STORAGE |  |  | 0
202E75101 |  | FT | FENCE REMOVED FOR STORAGE, AS PER PLAN |  |  | 0
202E75200 |  | FT | FENCE REMOVED FOR REUSE |  |  | 0
202E75201 |  | FT | FENCE REMOVED FOR REUSE, AS PER PLAN |  |  | 0
202E75250 |  | EACH | GATE REMOVED |  |  | 0
202E75251 |  | EACH | GATE REMOVED, AS PER PLAN |  |  | 0
202E75254 |  | EACH | GATE REMOVED FOR REUSE |  |  | 0
202E75255 |  | EACH | GATE REMOVED FOR REUSE, AS PER PLAN |  |  | 0
202E75260 |  | FT | VANDAL PROTECTION FENCE REMOVED |  |  | 0
202E75261 |  | FT | VANDAL PROTECTION FENCE REMOVED, AS PER PLAN |  |  | 0
202E75264 |  | FT | VANDAL PROTECTION FENCE REMOVED FOR STORAGE |  |  | 0
202E75265 |  | FT | VANDAL PROTECTION FENCE REMOVED FOR STORAGE, AS PER PLAN |  |  | 0
202E75266 |  | FT | VANDAL PROTECTION FENCE REMOVED AND RESET |  |  | 0
202E75267 |  | FT | VANDAL PROTECTION FENCE REMOVED AND RESET, AS PER PLAN |  |  | 0
202E75600 |  | EACH | METER VAULT REMOVED |  |  | 0
202E75601 |  | EACH | METER VAULT REMOVED, AS PER PLAN |  |  | 0
202E75610 |  | EACH | VALVE BOX REMOVED |  |  | 0
202E75611 |  | EACH | VALVE BOX REMOVED, AS PER PLAN |  |  | 0
202E75700 |  | LS | CONTROL CENTER REMOVED |  |  | 0
202E75701 |  | LS | CONTROL CENTER REMOVED, AS PER PLAN |  |  | 0
202E75704 |  | EACH | REMOVAL OF EXISTING CONTROL CENTER AND FOUNDATION |  |  | 0
202E75711 | Y | FT | SPECIAL - EXISTING CONDUIT CLEANED |  |  | 0
202E75800 |  | EACH | DISCONNECT EXISTING CIRCUIT |  |  | 0
202E75801 |  | EACH | DISCONNECT EXISTING CIRCUIT, AS PER PLAN |  |  | 0
202E98000 |  | LS | REMOVAL MISC.: |  | ADD SUPPLEMENTAL DESCRIPTION | 1
202E98100 |  | EACH | REMOVAL MISC.: |  | ADD SUPPLEMENTAL DESCRIPTION | 1
202E98200 |  | FT | REMOVAL MISC.: |  | ADD SUPPLEMENTAL DESCRIPTION | 1
202E98300 |  | SY | REMOVAL MISC.: |  | ADD SUPPLEMENTAL DESCRIPTION | 1
202E98400 |  | SF | REMOVAL MISC.: |  | ADD SUPPLEMENTAL DESCRIPTION | 1
202E98500 |  | CY | REMOVAL MISC.: |  | ADD SUPPLEMENTAL DESCRIPTION | 1
202E98510 |  | MNHR | REMOVAL MISC.: |  | ADD SUPPLEMENTAL DESCRIPTION | 1
202E98600 |  | EACH | ABANDON MISC.: |  | ADD SUPPLEMENTAL DESCRIPTION | 1
202E98700 |  | FT | ABANDON MISC.: |  | ADD SUPPLEMENTAL DESCRIPTION | 1
202E99000 | Y | LS | SPECIAL - STRUCTURE REMOVED |  | DESIGN BUILD PROJECTS ONLY | 0
202E99020 | Y | LS | SPECIAL - PAVEMENT REMOVED |  | DESIGN BUILD PROJECTS ONLY | 0
202E99100 | Y | LS | SPECIAL - REMOVAL |  | DESIGN BUILD PROJECTS ONLY | 0
202E99200 | Y | LS | SPECIAL - BUILDING DEMOLISHED |  | DESIGN BUILD PROJECTS ONLY | 0
203E01890 | Y | SY | SPECIAL - SOIL STERILANT |  |  | 0
203E02000 | Y | CY | SPECIAL - ENGINEERED FILL |  |  | 0
203E07500 | Y | EACH | SPECIAL - PNEUMATIC PIEZOMETER |  |  | 0
203E07502 | Y | EACH | SPECIAL - INCLINOMETER |  |  | 0
203E07504 | Y | FT | SPECIAL - WICK DRAIN |  |  | 0
203E07510 | Y | EACH | SPECIAL - PIEZOMETER |  |  | 0
203E07520 | Y | EACH | SPECIAL - SETTLEMENT CELLS |  |  | 0
203E08000 | Y | LS | SPECIAL - INCLINOMETER |  |  | 0
203E10000 |  | CY | EXCAVATION |  |  | 0
203E10001 |  | CY | EXCAVATION, AS PER PLAN |  |  | 0
203E20000 |  | CY | EMBANKMENT |  |  | 0
203E20001 |  | CY | EMBANKMENT, AS PER PLAN |  |  | 0
203E22000 |  | CY | EMBANKMENT, USING NATURAL SOILS, 703.16.A |  |  | 0
203E35000 |  | CY | GRANULAR EMBANKMENT |  |  | 0
203E35001 |  | CY | GRANULAR EMBANKMENT, AS PER PLAN |  |  | 0
203E35100 |  | CY | GRANULAR MATERIAL, TYPE A |  |  | 0
203E35110 |  | CY | GRANULAR MATERIAL, TYPE B |  |  | 0
203E35111 |  | CY | GRANULAR MATERIAL, TYPE B, AS PER PLAN |  |  | 0
203E35120 |  | CY | GRANULAR MATERIAL, TYPE C |  |  | 0
203E35121 |  | CY | GRANULAR MATERIAL, TYPE C, AS PER PLAN |  |  | 0
203E35130 |  | CY | GRANULAR MATERIAL, TYPE D |  |  | 0
203E35131 |  | CY | GRANULAR MATERIAL, TYPE D, AS PER PLAN |  |  | 0
203E35140 |  | CY | GRANULAR MATERIAL, TYPE E |  |  | 0
203E35141 |  | CY | GRANULAR MATERIAL, TYPE E, AS PER PLAN |  |  | 0
203E35150 |  | CY | GRANULAR MATERIAL, TYPE F |  |  | 0
203E35151 |  | CY | GRANULAR MATERIAL, TYPE F, AS PER PLAN |  |  | 0
203E40000 |  | CY | BORROW |  |  | 0
203E40001 |  | CY | BORROW, AS PER PLAN |  |  | 0
203E40110 |  | TON | BORROW |  |  | 0
203E45100 |  | TON | GRANULAR MATERIAL, TYPE A |  |  | 0
203E45110 |  | TON | GRANULAR MATERIAL, TYPE B |  |  | 0
203E45111 |  | TON | GRANULAR MATERIAL, TYPE B, AS PER PLAN |  |  | 0
203E45120 |  | TON | GRANULAR MATERIAL, TYPE C |  |  | 0
203E45130 |  | TON | GRANULAR MATERIAL, TYPE D |  |  | 0
203E45131 |  | TON | GRANULAR MATERIAL, TYPE D, AS PER PLAN |  |  | 0
203E45140 |  | TON | GRANULAR MATERIAL, TYPE E |  |  | 0
203E45150 |  | TON | GRANULAR MATERIAL, TYPE F |  |  | 0
203E48000 |  | CY | ROCK |  |  | 0
203E48020 |  | TON | ROCK |  |  | 0
203E57110 | Y | HOUR | SPECIAL - FOUNDATION TEST PIT |  |  | 0
203E62000 | Y | SY | SPECIAL - SCARIFICATION |  |  | 0
203E63000 | Y | HOUR | SPECIAL - GRADER RENTAL |  |  | 0
203E63500 | Y | HOUR | SPECIAL - LOADER RENTAL |  |  | 0
203E63600 | Y | HOUR | SPECIAL - ROLLER RENTAL |  |  | 0
203E65000 | Y | EACH | SPECIAL - SETTLEMENT PLATFORM |  |  | 0
203E65500 | Y | EACH | SPECIAL - SLOPE INDICATOR |  |  | 0
203E98000 |  | CY | ROADWAY, MISC.: |  | ADD SUPPLEMENTAL DESCRIPTION | 1
203E98100 |  | SY | ROADWAY, MISC.: |  | ADD SUPPLEMENTAL DESCRIPTION | 1
203E98200 |  | TON | ROADWAY, MISC.: |  | ADD SUPPLEMENTAL DESCRIPTION | 1
203E98300 |  | FT | ROADWAY, MISC.: |  | ADD SUPPLEMENTAL DESCRIPTION | 1
203E98400 |  | STA | ROADWAY, MISC.: |  | ADD SUPPLEMENTAL DESCRIPTION | 1
203E98500 |  | LS | ROADWAY, MISC.: |  | ADD SUPPLEMENTAL DESCRIPTION | 1
203E98600 |  | EACH | ROADWAY, MISC.: |  | ADD SUPPLEMENTAL DESCRIPTION | 1
203E99000 | Y | LS | SPECIAL - EARTHWORK |  | DESIGN BUILD PROJECTS ONLY | 0
204E10000 |  | SY | SUBGRADE COMPACTION |  |  | 0
204E10001 |  | SY | SUBGRADE COMPACTION, AS PER PLAN |  |  | 0
204E13000 |  | CY | EXCAVATION OF SUBGRADE |  |  | 0
204E13001 |  | CY | EXCAVATION OF SUBGRADE, AS PER PLAN |  |  | 0
204E20000 |  | CY | EMBANKMENT |  |  | 0
204E20001 |  | CY | EMBANKMENT, AS PER PLAN |  |  | 0
204E21000 |  | CY | GRANULAR EMBANKMENT |  |  | 0
204E21001 |  | CY | GRANULAR EMBANKMENT, AS PER PLAN |  |  | 0
204E30000 |  | CY | GRANULAR MATERIAL, TYPE A |  |  | 0
204E30010 |  | CY | GRANULAR MATERIAL, TYPE B |  |  | 0
204E30011 |  | CY | GRANULAR MATERIAL, TYPE B, AS PER PLAN |  |  | 0
204E30020 |  | CY | GRANULAR MATERIAL, TYPE C |  |  | 0
204E30021 |  | CY | GRANULAR MATERIAL, TYPE C, AS PER PLAN |  |  | 0
204E30030 |  | CY | GRANULAR MATERIAL, TYPE D |  |  | 0
204E30031 |  | CY | GRANULAR MATERIAL, TYPE D, AS PER PLAN |  |  | 0
204E30040 |  | CY | GRANULAR MATERIAL, TYPE E |  |  | 0
204E30041 |  | CY | GRANULAR MATERIAL, TYPE E, AS PER PLAN |  |  | 0
204E30050 |  | CY | GRANULAR MATERIAL, TYPE F |  |  | 0
204E30051 |  | CY | GRANULAR MATERIAL, TYPE F, AS PER PLAN |  |  | 0
204E45000 |  | HOUR | PROOF ROLLING |  |  | 0
204E45001 |  | HOUR | PROOF ROLLING, AS PER PLAN |  |  | 0
204E50000 |  | SY | GEOTEXTILE FABRIC |  |  | 0
204E50001 |  | SY | GEOTEXTILE FABRIC, AS PER PLAN |  |  | 0
204E51000 |  | SY | GEOGRID |  |  | 0
204E51001 |  | SY | GEOGRID, AS PER PLAN |  |  | 0
204E60000 | Y | SY | SPECIAL - GEOCELL, SUBGRADE |  | SPECIFY THICKNESS | 1
205E10050 |  | CY | LIME STABILIZED EMBANKMENT |  |  | 0
205E10300 |  | TON | LIME |  |  | 0
205E10500 |  | CY | CEMENT STABILIZED EMBANKMENT |  |  | 0
205E10550 |  | TON | CEMENT |  |  | 0
205E20000 |  | LS | MIXTURE DESIGN FOR CHEMICALLY STABILIZED SOILS |  |  | 0
206E10010 |  | SY | LIME STABILIZED SUBGRADE, 12 INCHES DEEP |  |  | 0
206E10020 |  | SY | LIME STABILIZED SUBGRADE, 14 INCHES DEEP |  |  | 0
206E10030 |  | SY | LIME STABILIZED SUBGRADE, 16 INCHES DEEP |  |  | 0
206E10300 |  | TON | LIME |  |  | 0
206E10500 |  | TON | CEMENT |  |  | 0
206E11000 |  | SY | CURING COAT |  |  | 0
206E11001 |  | SY | CURING COAT, AS PER PLAN |  |  | 0
206E15010 |  | SY | CEMENT STABILIZED SUBGRADE, 12 INCHES DEEP |  |  | 0
206E15020 |  | SY | CEMENT STABILIZED SUBGRADE, 14 INCHES DEEP |  |  | 0
206E15030 |  | SY | CEMENT STABILIZED SUBGRADE, 16 INCHES DEEP |  |  | 0
206E20000 |  | HOUR | TEST ROLLING |  |  | 0
206E30000 |  | LS | MIXTURE DESIGN FOR CHEMICALLY STABILIZED SOILS |  |  | 0
206E30001 |  | LS | MIXTURE DESIGN FOR CHEMICALLY STABILIZED SOILS, AS PER PLAN |  |  | 0
206E98400 | Y | LS | SPECIAL - CHEMICALLY STABILIZED SUBGRADE |  | ADD SUPPLEMENTAL DESCRIPTION | 1
206E98800 | Y | TON | SPECIAL - CHEMICALLY STABILIZED SUBGRADE |  | ADD SUPPLEMENTAL DESCRIPTION | 1
208E10000 |  | LS | PRE-BLAST CONDITION SURVEY |  |  | 0
208E10001 |  | LS | PRE-BLAST CONDITION SURVEY, AS PER PLAN |  |  | 0
208E12000 |  | LS | BLASTING CONSULTANT |  |  | 0
208E13000 |  | LS | AIR BLAST AND NOISE CONTROL |  |  | 0
208E14000 |  | LS | VIBRATION CONTROL AND MONITORING |  |  | 0
208E14001 |  | LS | VIBRATION CONTROL AND MONITORING, AS PER PLAN |  |  | 0
208E15000 |  | SY | PRESPLITTING |  |  | 0
208E15001 |  | SY | PRESPLITTING, AS PER PLAN |  |  | 0
208E16000 |  | LS | HYDROLOGIST |  |  | 0
209E10000 |  | FT | DITCH CLEANOUT |  |  | 0
209E10001 |  | FT | DITCH CLEANOUT, AS PER PLAN |  |  | 0
209E15000 |  | STA | RESHAPING UNDER GUARDRAIL |  | CHECK UNIT OF MEASURE | 0
209E15001 |  | STA | RESHAPING UNDER GUARDRAIL, AS PER PLAN |  | CHECK UNIT OF MEASURE | 0
209E15050 |  | MILE | RESHAPING UNDER GUARDRAIL |  | CHECK UNIT OF MEASURE | 0
209E15051 |  | MILE | RESHAPING UNDER GUARDRAIL, AS PER PLAN |  | CHECK UNIT OF MEASURE | 0
209E60200 |  | STA | LINEAR GRADING |  | CHECK UNIT OF MEASURE | 0
209E60201 |  | STA | LINEAR GRADING, AS PER PLAN |  | CHECK UNIT OF MEASURE | 0
209E60500 |  | MILE | LINEAR GRADING |  | CHECK UNIT OF MEASURE | 0
209E60501 |  | MILE | LINEAR GRADING, AS PER PLAN |  | CHECK UNIT OF MEASURE | 0
209E61000 | Y | SY | SPECIAL - SHAPING |  |  | 0
209E70000 |  | CY | BORROW |  | CHECK UNIT OF MEASURE | 0
209E70050 |  | TON | BORROW |  | CHECK UNIT OF MEASURE | 0
209E72000 |  | STA | PREPARING SUBGRADE FOR SHOULDER PAVING |  | CHECK UNIT OF MEASURE | 0
209E72001 |  | STA | PREPARING SUBGRADE FOR SHOULDER PAVING, AS PER PLAN |  | CHECK UNIT OF MEASURE | 0
209E72050 |  | MILE | PREPARING SUBGRADE FOR SHOULDER PAVING |  | CHECK UNIT OF MEASURE | 0
209E72051 |  | MILE | PREPARING SUBGRADE FOR SHOULDER PAVING, AS PER PLAN |  | CHECK UNIT OF MEASURE | 0
209E80000 |  | EACH | GRADING MAILBOX APPROACHES |  |  | 0
209E80050 |  | EACH | GRADING DRIVE APPROACHES |  |  | 0
209E98300 |  | SY | LINEAR GRADING, MISC.: |  | ADD SUPPLEMENTAL DESCRIPTION | 1
251E01000 |  | SY | PARTIAL DEPTH PAVEMENT REPAIR (441) |  | CHECK UNIT OF MEASURE | 0
251E01001 |  | SY | PARTIAL DEPTH PAVEMENT REPAIR (441), AS PER PLAN |  | CHECK UNIT OF MEASURE | 0
251E01010 |  | CY | PARTIAL DEPTH PAVEMENT REPAIR (441) |  | CHECK UNIT OF MEASURE | 0
251E01011 |  | CY | PARTIAL DEPTH PAVEMENT REPAIR (441), AS PER PLAN |  | CHECK UNIT OF MEASURE | 0
251E01020 |  | SY | PARTIAL DEPTH PAVEMENT REPAIR (442) |  | CHECK UNIT OF MEASURE | 0
251E01021 |  | SY | PARTIAL DEPTH PAVEMENT REPAIR (442), AS PER PLAN |  | CHECK UNIT OF MEASURE | 0
251E01030 |  | CY | PARTIAL DEPTH PAVEMENT REPAIR (442) |  | CHECK UNIT OF MEASURE | 0
251E01031 |  | CY | PARTIAL DEPTH PAVEMENT REPAIR (442), AS PER PLAN |  | CHECK UNIT OF MEASURE | 0
251E01040 |  | SY | PARTIAL DEPTH PAVEMENT REPAIR (ASPHALT CONCRETE BASE) |  |  | 0
251E01041 |  | SY | PARTIAL DEPTH PAVEMENT REPAIR (ASPHALT CONCRETE BASE), AS PER PLAN |  |  | 0
251E01042 |  | CY | PARTIAL DEPTH PAVEMENT REPAIR (ASPHALT CONCRETE BASE) |  |  | 0
251E01043 |  | CY | PARTIAL DEPTH PAVEMENT REPAIR (ASPHALT CONCRETE BASE), AS PER PLAN |  |  | 0
251E98000 |  | CY | PARTIAL DEPTH REPAIR, MISC.: |  | ADD SUPPLEMENTAL DESCRIPTION | 1
252E01000 |  | SY | FULL DEPTH RIGID PAVEMENT REMOVAL AND FLEXIBLE REPLACEMENT |  |  | 0
252E01001 |  | SY | FULL DEPTH RIGID PAVEMENT REMOVAL AND FLEXIBLE REPLACEMENT, AS PER PLAN |  |  | 0
252E01500 |  | FT | FULL DEPTH PAVEMENT SAWING |  |  | 0
253E01000 |  | SY | PAVEMENT REPAIR |  | CHECK UNIT OF MEASURE | 0
253E01001 |  | SY | PAVEMENT REPAIR, AS PER PLAN |  | CHECK UNIT OF MEASURE | 0
253E02000 |  | CY | PAVEMENT REPAIR |  | CHECK UNIT OF MEASURE | 0
253E02001 |  | CY | PAVEMENT REPAIR, AS PER PLAN |  | CHECK UNIT OF MEASURE | 0
253E90000 |  | CY | PAVEMENT REPAIR, MISC.: |  | ADD SUPPLEMENTAL DESCRIPTION | 1
253E90100 |  | SY | PAVEMENT REPAIR, MISC.: |  | ADD SUPPLEMENTAL DESCRIPTION | 1
254E01000 |  | SY | PAVEMENT PLANING, ASPHALT CONCRETE |  | SPECIFY DEPTH | 1
254E01001 |  | SY | PAVEMENT PLANING, ASPHALT CONCRETE, AS PER PLAN |  | SPECIFY DEPTH | 1
254E01010 |  | SY | PAVEMENT PLANING, PORTLAND CEMENT CONCRETE |  | SPECIFY DEPTH | 1
254E01011 |  | SY | PAVEMENT PLANING, PORTLAND CEMENT CONCRETE, AS PER PLAN |  | SPECIFY DEPTH | 1
254E01600 |  | SY | PATCHING PLANED SURFACE |  |  | 0
254E01601 |  | SY | PATCHING PLANED SURFACE, AS PER PLAN |  |  | 0
255E10010 |  | SY | FULL DEPTH PAVEMENT REMOVAL AND RIGID REPLACEMENT, CLASS QC1 |  |  | 0
255E10011 |  | SY | FULL DEPTH PAVEMENT REMOVAL AND RIGID REPLACEMENT, CLASS QC1, AS PER PLAN |  |  | 0
255E10110 |  | SY | FULL DEPTH PAVEMENT REMOVAL AND RIGID REPLACEMENT, CLASS QC FS |  |  | 0
255E10111 |  | SY | FULL DEPTH PAVEMENT REMOVAL AND RIGID REPLACEMENT, CLASS QC FS, AS PER PLAN |  |  | 0
255E10160 |  | SY | FULL DEPTH PAVEMENT REMOVAL AND RIGID REPLACEMENT, CLASS QC MS |  |  | 0
255E10161 |  | SY | FULL DEPTH PAVEMENT REMOVAL AND RIGID REPLACEMENT, CLASS QC MS, AS PER PLAN |  |  | 0
255E10200 |  | SY | FULL DEPTH PAVEMENT REMOVAL AND RIGID REPLACEMENT, MISC.: |  | ADD SUPPLEMENTAL DESCRIPTION | 1
255E10500 |  | SY | FULL DEPTH PAVEMENT REMOVAL AND RIGID REPLACEMENT, CLASS RRCM |  |  | 0
255E10501 |  | SY | FULL DEPTH PAVEMENT REMOVAL AND RIGID REPLACEMENT, CLASS RRCM, AS PER PLAN |  |  | 0
255E20000 |  | FT | FULL DEPTH PAVEMENT SAWING |  |  | 0
255E20001 |  | FT | FULL DEPTH PAVEMENT SAWING, AS PER PLAN |  |  | 0
255E98000 |  | CY | FULL DEPTH REPAIR, MISC.: |  | ADD SUPPLEMENTAL DESCRIPTION | 1
256E10000 |  | SF | BONDED PATCHING OF PORTLAND CEMENT CONCRETE PAVEMENT, TYPE A |  |  | 0
256E10001 |  | SF | BONDED PATCHING OF PORTLAND CEMENT CONCRETE PAVEMENT, TYPE A, AS PER PLAN |  |  | 0
256E10100 |  | SF | BONDED PATCHING OF PORTLAND CEMENT CONCRETE PAVEMENT, TYPE B |  |  | 0
256E10200 |  | SF | BONDED PATCHING OF PORTLAND CEMENT CONCRETE PAVEMENT, TYPE C |  |  | 0
257E10000 |  | SY | DIAMOND GRINDING PORTLAND CEMENT CONCRETE PAVEMENT |  |  | 0
257E10001 |  | SY | DIAMOND GRINDING PORTLAND CEMENT CONCRETE PAVEMENT, AS PER PLAN |  |  | 0
258E10000 |  | EACH | RETROFIT DOWEL BAR |  |  | 0
258E10001 |  | EACH | RETROFIT DOWEL BAR, AS PER PLAN |  |  | 0
258E10010 |  | EACH | RETROFIT DEFORMED BARS |  |  | 0
300E99000 | Y | LS | SPECIAL - BASES |  | DESIGN BUILD PROJECTS ONLY | 0
301E56000 |  | CY | ASPHALT CONCRETE BASE, PG64-22, (449) |  |  | 0
301E56001 |  | CY | ASPHALT CONCRETE BASE, (449), AS PER PLAN |  | SPECIFY BINDER TYPE | 1
301E56010 |  | CY | ASPHALT CONCRETE BASE, PG64-28, (449) |  |  | 0
301E56100 |  | CY | ASPHALT CONCRETE BASE, PG64-22, (449), (DRIVEWAYS) |  |  | 0
302E56000 |  | CY | ASPHALT CONCRETE BASE, PG64-22, (449) |  |  | 0
302E56001 |  | CY | ASPHALT CONCRETE BASE, (449), AS PER PLAN |  | SPECIFY BINDER TYPE | 1
302E66001 |  | CY | ASPHALT CONCRETE BASE, AS PER PLAN |  |  | 0
304E20000 |  | CY | AGGREGATE BASE |  |  | 0
304E20001 |  | CY | AGGREGATE BASE, AS PER PLAN |  |  | 0
305E10010 |  | SY | 6" CONCRETE BASE, CLASS QC 1P |  |  | 0
305E10011 |  | SY | 6" CONCRETE BASE, CLASS QC 1P, AS PER PLAN |  |  | 0
305E10020 |  | SY | 6" CONCRETE BASE, CLASS QC 1P WITH QC/QA |  |  | 0
305E10021 |  | SY | 6" CONCRETE BASE, CLASS QC 1P WITH QC/QA, AS PER PLAN |  |  | 0
305E11010 |  | SY | 7" CONCRETE BASE, CLASS QC 1P |  |  | 0
305E11011 |  | SY | 7" CONCRETE BASE, CLASS QC 1P, AS PER PLAN |  |  | 0
305E11020 |  | SY | 7" CONCRETE BASE, CLASS QC 1P WITH QC/QA |  |  | 0
305E11021 |  | SY | 7" CONCRETE BASE, CLASS QC 1P WITH QC/QA, AS PER PLAN |  |  | 0
305E12010 |  | SY | 8" CONCRETE BASE, CLASS QC 1P |  |  | 0
305E12011 |  | SY | 8" CONCRETE BASE, CLASS QC 1P, AS PER PLAN |  |  | 0
305E12020 |  | SY | 8" CONCRETE BASE, CLASS QC 1P WITH QC/QA |  |  | 0
305E12021 |  | SY | 8" CONCRETE BASE, CLASS QC 1P WITH QC/QA, AS PER PLAN |  |  | 0
305E13010 |  | SY | 9" CONCRETE BASE, CLASS QC 1P |  |  | 0
305E13011 |  | SY | 9" CONCRETE BASE, CLASS QC 1P, AS PER PLAN |  |  | 0
305E13020 |  | SY | 9" CONCRETE BASE, CLASS QC 1P WITH QC/QA |  |  | 0
305E13021 |  | SY | 9" CONCRETE BASE, CLASS QC 1P WITH QC/QA, AS PER PLAN |  |  | 0
305E14010 |  | SY | 10" CONCRETE BASE, CLASS QC 1P |  |  | 0
305E14011 |  | SY | 10" CONCRETE BASE, CLASS QC 1P, AS PER PLAN |  |  | 0
305E14020 |  | SY | 10" CONCRETE BASE, CLASS QC 1P WITH QC/QA |  |  | 0
305E14021 |  | SY | 10" CONCRETE BASE, CLASS QC 1P WITH QC/QA, AS PER PLAN |  |  | 0
305E15010 |  | SY | 11" CONCRETE BASE, CLASS QC 1P |  |  | 0
305E15011 |  | SY | 11" CONCRETE BASE, CLASS QC 1P, AS PER PLAN |  |  | 0
305E15020 |  | SY | 11" CONCRETE BASE, CLASS QC 1P WITH QC/QA |  |  | 0
305E15021 |  | SY | 11" CONCRETE BASE, CLASS QC 1P WITH QC/QA, AS PER PLAN |  |  | 0
305E16010 |  | SY | 12" CONCRETE BASE, CLASS QC 1P |  |  | 0
305E16011 |  | SY | 12" CONCRETE BASE, CLASS QC 1P, AS PER PLAN |  |  | 0
305E16020 |  | SY | 12" CONCRETE BASE, CLASS QC 1P WITH QC/QA |  |  | 0
305E16021 |  | SY | 12" CONCRETE BASE, CLASS QC 1P WITH QC/QA, AS PER PLAN |  |  | 0
305E17010 |  | SY | 13" CONCRETE BASE, CLASS QC 1P |  |  | 0
305E17011 |  | SY | 13" CONCRETE BASE, CLASS QC 1P, AS PER PLAN |  |  | 0
305E17020 |  | SY | 13" CONCRETE BASE, CLASS QC 1P WITH QC/QA |  |  | 0
305E17021 |  | SY | 13" CONCRETE BASE, CLASS QC 1P WITH QC/QA, AS PER PLAN |  |  | 0
305E17500 |  | SY | CONCRETE BASE, MISC.: |  | ADD SUPPLEMENTAL DESCRIPTION | 1
320E70000 |  | SY | RUBBLIZE AND ROLL |  |  | 0
320E80000 |  | CY | FILLER AGGREGATE |  |  | 0
321E17500 |  | SY | CRACKING AND SEATING NON-REINFORCED CONCRETE PAVEMENT |  |  | 0
400E10000 |  | LS | SPECIAL – PAVER MOUNTED THERMAL PROFILING |  |  | 0
400E99000 | Y | LS | SPECIAL - FLEXIBLE PAVEMENT |  | DESIGN BUILD PROJECTS ONLY | 0
407E10000 |  | GAL | TACK COAT |  |  | 0
407E10001 |  | GAL | TACK COAT, AS PER PLAN |  |  | 0
407E13900 |  | GAL | TACK COAT, 702.13 |  |  | 0
407E13901 |  | GAL | TACK COAT, 702.13, AS PER PLAN |  |  | 0
407E20000 |  | GAL | NON-TRACKING TACK COAT |  |  | 0
407E20001 |  | GAL | NON-TRACKING TACK COAT, AS PER PLAN |  |  | 0
407E98010 |  | GAL | TACK COAT, MISC.: |  | ADD SUPPLEMENTAL DESCRIPTION | 1
408E10000 |  | GAL | PRIME COAT |  |  | 0
408E10001 |  | GAL | PRIME COAT, AS PER PLAN |  |  | 0
409E30000 |  | FT | SAWING AND SEALING ASPHALT CONCRETE PAVEMENT JOINTS |  |  | 0
409E30001 |  | FT | SAWING AND SEALING ASPHALT CONCRETE PAVEMENT JOINTS, AS PER PLAN |  |  | 0
409E98000 |  | SY | SEALING, MISC: |  | ADD SUPPLEMENTAL DESCRIPTION | 1
409E98010 |  | LB | SEALING, MISC.: |  | ADD SUPPLEMENTAL DESCRIPTION | 1
409E98020 |  | GAL | SEALING, MISC: |  | ADD SUPPLEMENTAL DESCRIPTION | 1
410E10000 |  | CY | TRAFFIC COMPACTED SURFACE, TYPE A |  | CHECK UNIT OF MEASURE | 0
410E10001 |  | CY | TRAFFIC COMPACTED SURFACE, TYPE A, AS PER PLAN |  | CHECK UNIT OF MEASURE | 0
410E11000 |  | CY | TRAFFIC COMPACTED SURFACE, TYPE B |  | CHECK UNIT OF MEASURE | 0
410E11001 |  | CY | TRAFFIC COMPACTED SURFACE, TYPE B, AS PER PLAN |  | CHECK UNIT OF MEASURE | 0
410E12000 |  | CY | TRAFFIC COMPACTED SURFACE, TYPE A OR B |  | CHECK UNIT OF MEASURE | 0
410E12001 |  | CY | TRAFFIC COMPACTED SURFACE, TYPE A OR B, AS PER PLAN |  | CHECK UNIT OF MEASURE | 0
410E13000 |  | CY | TRAFFIC COMPACTED SURFACE, TYPE C |  | CHECK UNIT OF MEASURE | 0
410E13001 |  | CY | TRAFFIC COMPACTED SURFACE, TYPE C, AS PER PLAN |  | CHECK UNIT OF MEASURE | 0
410E14001 |  | CY | TRAFFIC COMPACTED SURFACE, AS PER PLAN |  | CHECK UNIT OF MEASURE | 0
410E20000 |  | TON | TRAFFIC COMPACTED SURFACE, TYPE A |  | CHECK UNIT OF MEASURE | 0
410E21000 |  | TON | TRAFFIC COMPACTED SURFACE, TYPE B |  | CHECK UNIT OF MEASURE | 0
410E22000 |  | TON | TRAFFIC COMPACTED SURFACE, TYPE A OR B |  | CHECK UNIT OF MEASURE | 0
410E23000 |  | TON | TRAFFIC COMPACTED SURFACE, TYPE C |  | CHECK UNIT OF MEASURE | 0
410E24001 |  | TON | TRAFFIC COMPACTED SURFACE, AS PER PLAN |  | CHECK UNIT OF MEASURE | 0
411E10000 |  | CY | STABILIZED CRUSHED AGGREGATE |  |  | 0
411E10001 |  | CY | STABILIZED CRUSHED AGGREGATE, AS PER PLAN |  |  | 0
421E10000 |  | SY | MICROSURFACING, SURFACE COURSE (FR) |  |  | 0
421E10001 |  | SY | MICROSURFACING, SURFACE COURSE (FR), AS PER PLAN |  |  | 0
421E10010 |  | SY | MICROSURFACING, SURFACE COURSE |  |  | 0
421E10011 |  | SY | MICROSURFACING, SURFACE COURSE, AS PER PLAN |  |  | 0
421E10020 |  | SY | MICROSURFACING, LEVELING COURSE |  |  | 0
421E10021 |  | SY | MICROSURFACING, LEVELING COURSE, AS PER PLAN |  |  | 0
421E10030 |  | TON | MICROSURFACING, RUT FILL COURSE |  |  | 0
422E11000 |  | SY | AGGREGATE, SINGLE CHIP SEAL, TYPE A |  |  | 0
422E11001 |  | SY | AGGREGATE, SINGLE CHIP SEAL, TYPE A, AS PER PLAN |  |  | 0
422E11100 |  | SY | AGGREGATE, SINGLE CHIP SEAL, TYPE B |  |  | 0
422E11101 |  | SY | AGGREGATE, SINGLE CHIP SEAL, TYPE B, AS PER PLAN |  |  | 0
422E21000 |  | SY | AGGREGATE, DOUBLE CHIP SEAL |  |  | 0
422E21001 |  | SY | AGGREGATE, DOUBLE CHIP SEAL, AS PER PLAN |  |  | 0
422E25000 |  | GAL | EMULSION, CHIP SEAL |  |  | 0
422E25001 |  | GAL | EMULSION, CHIP SEAL, AS PER PLAN |  |  | 0
423E00100 |  | LB | CRACK SEALING, TYPE I |  |  | 0
423E00102 |  | LB | CRACK SEALING WITH ROUTING, TYPE I |  |  | 0
423E00104 |  | LB | CRACK SEALING, TYPE II |  |  | 0
423E00105 |  | LB | CRACK SEALING, TYPE II, AS PER PLAN |  |  | 0
423E00150 |  | LB | CRACK SEALING, TYPE IV |  |  | 0
423E00160 |  | LB | CRACK SEALING WITH SAWING, TYPE I |  |  | 0
423E00200 |  | SY | CRACK SEALING, TYPE I |  |  | 0
423E00202 |  | SY | CRACK SEALING WITH ROUTING, TYPE I |  |  | 0
423E00204 |  | SY | CRACK SEALING, TYPE II |  |  | 0
423E00205 |  | SY | CRACK SEALING, TYPE II, AS PER PLAN |  |  | 0
423E00250 |  | SY | CRACK SEALING, TYPE IV |  |  | 0
423E00251 |  | SY | CRACK SEALING, TYPE IV, AS PER PLAN |  |  | 0
423E00260 |  | SY | CRACK SEALING WITH SAWING, TYPE I |  |  | 0
423E98000 |  | LB | CRACK SEALING, MISC.: |  | ADD SUPPLEMENTAL DESCRIPTION | 1
423E98100 |  | SY | CRACK SEALING, MISC.: |  | ADD SUPPLEMENTAL DESCRIPTION | 1
423E98200 |  | FT | CRACK SEALING, MISC.: |  | ADD SUPPLEMENTAL DESCRIPTION | 1
424E13100 |  | CY | FINE GRADED POLYMER ASPHALT CONCRETE, TYPE A, (449) |  |  | 0
424E13101 |  | CY | FINE GRADED POLYMER ASPHALT CONCRETE, TYPE A, (449), AS PER PLAN |  |  | 0
424E14000 |  | CY | FINE GRADED POLYMER ASPHALT CONCRETE, TYPE B, (448) |  |  | 0
424E14001 |  | CY | FINE GRADED POLYMER ASPHALT CONCRETE, TYPE B, (448), AS PER PLAN |  |  | 0
424E14011 |  | CY | FINE GRADED POLYMER ASPHALT CONCRETE, TYPE B, (448), WITH SUPPLEMENT 1059 WARRANTY, AS PER PLAN |  |  | 0
424E14100 |  | CY | FINE GRADED POLYMER ASPHALT CONCRETE, TYPE B, (449) |  |  | 0
424E14101 |  | CY | FINE GRADED POLYMER ASPHALT CONCRETE, TYPE B, (449), AS PER PLAN |  |  | 0
424E14111 |  | CY | FINE GRADED POLYMER ASPHALT CONCRETE, TYPE B, (449), WITH SUPPLEMENT 1059 WARRANTY, AS PER PLAN |  |  | 0
441E00100 |  | CY | ANTI-SEGREGATION EQUIPMENT |  |  | 0
441E10000 |  | CY | ASPHALT CONCRETE SURFACE COURSE, TYPE 1, (446), PG64-22 |  |  | 0
441E10100 |  | CY | ASPHALT CONCRETE SURFACE COURSE, TYPE 1, (446), PG70-22M |  |  | 0
441E10101 |  | CY | ASPHALT CONCRETE SURFACE COURSE, TYPE 1, (446), AS PER PLAN |  | SPECIFY BINDER TYPE | 1
441E10111 |  | CY | ASPHALT CONCRETE SURFACE COURSE, TYPE 1, (446), PWL 2023, AS PER PLAN |  | SPECIFY BINDER TYPE | 1
441E10121 |  | CY | ASPHALT CONCRETE SURFACE COURSE, TYPE 1, (446), PWL 2024, AS PER PLAN |  | SPECIFY BINDER TYPE | 1
441E10131 |  | CY | ASPHALT CONCRETE SURFACE COURSE, TYPE 1, (446), PWL 2025, AS PER PLAN |  | SPECIFY BINDER TYPE | 1
441E10200 |  | CY | ASPHALT CONCRETE INTERMEDIATE COURSE, TYPE 2, (446) |  |  | 0
441E10201 |  | CY | ASPHALT CONCRETE INTERMEDIATE COURSE, TYPE 2, (446), AS PER PLAN |  | SPECIFY BINDER TYPE | 1
441E20000 |  | CY | ASPHALT CONCRETE SURFACE COURSE, TYPE 1, (446), PG64-22 WITH SUPPLEMENT 1059 WARRANTY |  |  | 0
441E50000 |  | CY | ASPHALT CONCRETE SURFACE COURSE, TYPE 1, (448), PG64-22 |  |  | 0
441E50100 |  | CY | ASPHALT CONCRETE SURFACE COURSE, TYPE 1, (448), PG70-22M |  |  | 0
441E50101 |  | CY | ASPHALT CONCRETE SURFACE COURSE, TYPE 1, (448), AS PER PLAN |  | SPECIFY BINDER TYPE | 1
441E50200 |  | CY | ASPHALT CONCRETE INTERMEDIATE COURSE, TYPE 1, (448) |  |  | 0
441E50201 |  | CY | ASPHALT CONCRETE INTERMEDIATE COURSE, TYPE 1, (448), AS PER PLAN |  | SPECIFY BINDER TYPE | 1
441E50300 |  | CY | ASPHALT CONCRETE INTERMEDIATE COURSE, TYPE 2, (448) |  |  | 0
441E50301 |  | CY | ASPHALT CONCRETE INTERMEDIATE COURSE, TYPE 2, (448), AS PER PLAN |  | SPECIFY BINDER TYPE | 1
441E60000 |  | CY | ASPHALT CONCRETE SURFACE COURSE, TYPE 1, (448), PG64-22 WITH SUPPLEMENT 1059 WARRANTY |  |  | 0
441E70000 |  | CY | ASPHALT CONCRETE SURFACE COURSE, TYPE 1, (449), PG64-22 |  |  | 0
441E70100 |  | CY | ASPHALT CONCRETE SURFACE COURSE, TYPE 1, (449), PG70-22M |  |  | 0
441E70101 |  | CY | ASPHALT CONCRETE SURFACE COURSE, TYPE 1, (449), AS PER PLAN |  | SPECIFY BINDER TYPE | 1
441E70200 |  | CY | ASPHALT CONCRETE INTERMEDIATE COURSE, TYPE 1, (449) |  |  | 0
441E70201 |  | CY | ASPHALT CONCRETE INTERMEDIATE COURSE, TYPE 1, (449), AS PER PLAN |  | SPECIFY BINDER TYPE | 1
441E70300 |  | CY | ASPHALT CONCRETE INTERMEDIATE COURSE, TYPE 2, (449) |  |  | 0
441E70301 |  | CY | ASPHALT CONCRETE INTERMEDIATE COURSE, TYPE 2, (449), AS PER PLAN |  | SPECIFY BINDER TYPE | 1
441E70500 |  | CY | ASPHALT CONCRETE SURFACE COURSE, TYPE 1, (449), (DRIVEWAYS) |  |  | 0
441E70501 |  | CY | ASPHALT CONCRETE SURFACE COURSE, TYPE 1, (449), (DRIVEWAYS), AS PER PLAN |  |  | 0
441E70600 |  | CY | ASPHALT CONCRETE INTERMEDIATE COURSE, TYPE 1, (449), (DRIVEWAYS) |  |  | 0
441E70700 |  | CY | ASPHALT CONCRETE INTERMEDIATE COURSE, TYPE 2, (449), (DRIVEWAYS) |  |  | 0
441E70800 |  | CY | ASPHALT CONCRETE INTERMEDIATE COURSE, TYPE 1, (449), (UNDER GUARDRAIL) |  |  | 0
441E70801 |  | CY | ASPHALT CONCRETE INTERMEDIATE COURSE, TYPE 1, (449), (UNDER GUARDRAIL), AS PER PLAN |  |  | 0
441E90000 |  | CY | ASPHALT CONCRETE, MISC.: |  | ADD SUPPLEMENTAL DESCRIPTION | 1
441E91000 |  | SY | ASPHALT CONCRETE, MISC.: |  | ADD SUPPLEMENTAL DESCRIPTION | 1
441E92000 |  | LS | ASPHALT CONCRETE, MISC.: |  | ADD SUPPLEMENTAL DESCRIPTION | 1
442E00100 |  | CY | ANTI-SEGREGATION EQUIPMENT |  |  | 0
442E00101 |  | CY | ANTI-SEGREGATION EQUIPMENT, AS PER PLAN |  |  | 0
442E00200 |  | CY | ASPHALT CONCRETE SURFACE COURSE, 9.5 MM, TYPE A (446) |  |  | 0
442E00201 |  | CY | ASPHALT CONCRETE SURFACE COURSE, 9.5 MM, TYPE A (446), AS PER PLAN |  | SPECIFY BINDER TYPE | 1
442E00211 |  | CY | ASPHALT CONCRETE SURFACE COURSE, 9.5 MM, TYPE A (446), PWL 2023, AS PER PLAN |  | SPECIFY BINDER TYPE | 1
442E00221 |  | CY | ASPHALT CONCRETE SURFACE COURSE, 9.5 MM, TYPE A (446), PWL 2024, AS PER PLAN |  |  | 1
442E00231 |  | CY | ASPHALT CONCRETE SURFACE COURSE, 9.5 MM, TYPE A (446), PWL 2025, AS PER PLAN |  | SPECIFY BINDER TYPE | 1
442E00300 |  | CY | ASPHALT CONCRETE SURFACE COURSE, 9.5 MM, TYPE B (446) |  |  | 0
442E00301 |  | CY | ASPHALT CONCRETE SURFACE COURSE, 9.5 MM, TYPE B (446), AS PER PLAN |  | SPECIFY BINDER TYPE | 1
442E00311 |  | CY | ASPHALT CONCRETE SURFACE COURSE, 9.5 MM, TYPE B (446), PWL 2023, AS PER PLAN |  | SPECIFY BINDER TYPE | 1
442E00321 |  | CY | ASPHALT CONCRETE SURFACE COURSE, 9.5 MM, TYPE B (446), PWL 2024, AS PER PLAN |  | SPECIFY BINDER TYPE | 1
442E00331 |  | CY | ASPHALT CONCRETE SURFACE COURSE, 9.5 MM, TYPE B (446), PWL 2025, AS PER PLAN |  | SPECIFY BINDER TYPE | 1
442E10000 |  | CY | ASPHALT CONCRETE SURFACE COURSE, 12.5 MM, TYPE A (446) |  |  | 0
442E10001 |  | CY | ASPHALT CONCRETE SURFACE COURSE, 12.5 MM, TYPE A (446), AS PER PLAN |  | SPECIFY BINDER TYPE | 1
442E10002 |  | CY | ASPHALT CONCRETE SURFACE COURSE, 12.5 MM, TYPE A (446) WITH SUPPLEMENT 1059 WARRANTY |  |  | 0
442E10003 |  | CY | ASPHALT CONCRETE SURFACE COURSE, 12.5 MM, TYPE A (446) WITH SUPPLEMENT 1059 WARRANTY, AS PER PLAN |  | SPECIFY BINDER TYPE | 1
442E10011 |  | CY | ASPHALT CONCRETE SURFACE COURSE, 12.5 MM, TYPE A (446), PWL 2023, AS PER PLAN |  | SPECIFY BINDER TYPE | 1
442E10021 |  | CY | ASPHALT CONCRETE SURFACE COURSE, 12.5 MM, TYPE A (446), PWL 2024, AS PER PLAN |  | SPECIFY BINDER TYPE | 1
442E10031 |  | CY | ASPHALT CONCRETE SURFACE COURSE, 12.5 MM, TYPE A (446), PWL 2025, AS PER PLAN |  | SPECIFY BINDER TYPE | 1
442E10050 |  | CY | ASPHALT CONCRETE SURFACE COURSE, 12.5 MM, TYPE B (446) |  |  | 0
442E10051 |  | CY | ASPHALT CONCRETE SURFACE COURSE, 12.5 MM, TYPE B (446), AS PER PLAN |  | SPECIFY BINDER TYPE | 1
442E10060 |  | CY | ASPHALT CONCRETE SURFACE COURSE, 12.5 MM, TYPE B (446) WITH SUPPLEMENT 1059 WARRANTY |  |  | 0
442E10061 |  | CY | ASPHALT CONCRETE SURFACE COURSE, 12.5 MM, TYPE B (446) WITH SUPPLEMENT 1059 WARRANTY, AS PER PLAN |  | SPECIFY BINDER TYPE | 1
442E10063 |  | CY | ASPHALT CONCRETE SURFACE COURSE, 12.5 MM, TYPE B (446), PWL 2023, AS PER PLAN |  | SPECIFY BINDER TYPE | 1
442E10065 |  | CY | ASPHALT CONCRETE SURFACE COURSE, 12.5 MM, TYPE B (446), PWL 2024, AS PER PLAN |  | SPECIFY BINDER TYPE | 1
442E10067 |  | CY | ASPHALT CONCRETE SURFACE COURSE, 12.5 MM, TYPE B (446), PWL 2025, AS PER PLAN |  | SPECIFY BINDER TYPE | 1
442E10080 |  | CY | ASPHALT CONCRETE INTERMEDIATE COURSE, 12.5 MM, TYPE A (446) |  |  | 0
442E10081 |  | CY | ASPHALT CONCRETE INTERMEDIATE COURSE, 12.5 MM, TYPE A (446), AS PER PLAN |  |  | 0
442E10083 |  | CY | ASPHALT CONCRETE INTERMEDIATE COURSE, 12.5 MM, TYPE A (446), PWL 2023, AS PER PLAN |  | SPECIFY BINDER TYPE | 1
442E10085 |  | CY | ASPHALT CONCRETE INTERMEDIATE COURSE, 12.5 MM, TYPE A (446), PWL 2024, AS PER PLAN |  | SPECIFY BINDER TYPE | 1
442E10087 |  | CY | ASPHALT CONCRETE INTERMEDIATE COURSE, 12.5 MM, TYPE A (446), PWL 2025, AS PER PLAN |  | SPECIFY BINDER TYPE | 1
442E10090 |  | CY | ASPHALT CONCRETE INTERMEDIATE COURSE, 12.5 MM, TYPE B (446) |  |  | 0
442E10091 |  | CY | ASPHALT CONCRETE INTERMEDIATE COURSE, 12.5 MM, TYPE B (446), AS PER PLAN |  |  | 0
442E10093 |  | CY | ASPHALT CONCRETE INTERMEDIATE COURSE, 12.5 MM, TYPE B (446), PWL 2023, AS PER PLAN |  | SPECIFY BINDER TYPE | 1
442E10095 |  | CY | ASPHALT CONCRETE INTERMEDIATE COURSE, 12.5 MM, TYPE B (446), PWL 2024, AS PER PLAN |  | SPECIFY BINDER TYPE | 1
442E10097 |  | CY | ASPHALT CONCRETE INTERMEDIATE COURSE, 12.5 MM, TYPE B (446), PWL 2025, AS PER PLAN |  | SPECIFY BINDER TYPE | 1
442E10100 |  | CY | ASPHALT CONCRETE INTERMEDIATE COURSE, 19 MM, TYPE A (446) |  |  | 0
442E10101 |  | CY | ASPHALT CONCRETE INTERMEDIATE COURSE, 19 MM, TYPE A (446), AS PER PLAN |  | SPECIFY BINDER TYPE | 1
442E10103 |  | CY | ASPHALT CONCRETE INTERMEDIATE COURSE, 19 MM, TYPE A (446), PWL 2023, AS PER PLAN |  | SPECIFY BINDER TYPE | 1
442E10105 |  | CY | ASPHALT CONCRETE INTERMEDIATE COURSE, 19 MM, TYPE A (446), PWL 2024, AS PER PLAN |  | SPECIFY BINDER TYPE | 1
442E10107 |  | CY | ASPHALT CONCRETE INTERMEDIATE COURSE, 19 MM, TYPE A (446), PWL 2025, AS PER PLAN |  | SPECIFY BINDER TYPE | 1
442E10150 |  | CY | ASPHALT CONCRETE INTERMEDIATE COURSE, 19 MM, TYPE B (446) |  |  | 0
442E10151 |  | CY | ASPHALT CONCRETE INTERMEDIATE COURSE, 19 MM, TYPE B (446), AS PER PLAN |  | SPECIFY BINDER TYPE | 1
442E10161 |  | CY | ASPHALT CONCRETE INTERMEDIATE COURSE, 19 MM, TYPE B (446), PWL 2023, AS PER PLAN |  | SPECIFY BINDER TYPE | 1
442E10171 |  | CY | ASPHALT CONCRETE INTERMEDIATE COURSE, 19 MM, TYPE B (446), PWL 2024, AS PER PLAN |  | SPECIFY BINDER TYPE | 1
442E10181 |  | CY | ASPHALT CONCRETE INTERMEDIATE COURSE, 19 MM, TYPE B (446), PWL 2025, AS PER PLAN |  | SPECIFY BINDER TYPE | 1
442E10200 |  | CY | ASPHALT CONCRETE SURFACE COURSE, 9.5 MM, TYPE A (447) |  |  | 0
442E10201 |  | CY | ASPHALT CONCRETE SURFACE COURSE, 9.5 MM, TYPE A (447), AS PER PLAN |  |  | 0
442E10211 |  | CY | ASPHALT CONCRETE SURFACE COURSE, 9.5 MM, TYPE A (447), PWL 2023, AS PER PLAN |  | SPECIFY BINDER TYPE | 1
442E10221 |  | CY | ASPHALT CONCRETE SURFACE COURSE, 9.5 MM, TYPE A (447), PWL 2024, AS PER PLAN |  | SPECIFY BINDER TYPE | 1
442E10231 |  | CY | ASPHALT CONCRETE SURFACE COURSE, 9.5 MM, TYPE A (447), PWL 2025, AS PER PLAN |  | SPECIFY BINDER TYPE | 1
442E10250 |  | CY | ASPHALT CONCRETE SURFACE COURSE, 9.5 MM, TYPE B (447) |  |  | 0
442E10251 |  | CY | ASPHALT CONCRETE SURFACE COURSE, 9.5 MM, TYPE B (447), AS PER PLAN |  |  | 0
442E10261 |  | CY | ASPHALT CONCRETE SURFACE COURSE, 9.5 MM, TYPE B (447), PWL 2023, AS PER PLAN |  | SPECIFY BINDER TYPE | 1
442E10271 |  | CY | ASPHALT CONCRETE SURFACE COURSE, 9.5 MM, TYPE B (447), PWL 2024, AS PER PLAN |  | SPECIFY BINDER TYPE | 1
442E10281 |  | CY | ASPHALT CONCRETE SURFACE COURSE, 9.5 MM, TYPE B (447), PWL 2025, AS PER PLAN |  | SPECIFY BINDER TYPE | 1
442E10300 |  | CY | ASPHALT CONCRETE SURFACE COURSE, 12.5 MM, TYPE A (447) |  |  | 0
442E10301 |  | CY | ASPHALT CONCRETE SURFACE COURSE, 12.5 MM, TYPE A (447), AS PER PLAN |  |  | 0
442E10311 |  | CY | ASPHALT CONCRETE SURFACE COURSE, 12.5 MM, TYPE A (447), PWL 2023, AS PER PLAN |  | SPECIFY BINDER TYPE | 1
442E10321 |  | CY | ASPHALT CONCRETE SURFACE COURSE, 12.5 MM, TYPE A (447), PWL 2024, AS PER PLAN |  | SPECIFY BINDER TYPE | 1
442E10331 |  | CY | ASPHALT CONCRETE SURFACE COURSE, 12.5 MM, TYPE A (447), PWL 2025, AS PER PLAN |  | SPECIFY BINDER TYPE | 1
442E10350 |  | CY | ASPHALT CONCRETE SURFACE COURSE, 12.5 MM, TYPE B (447) |  |  | 0
442E10351 |  | CY | ASPHALT CONCRETE SURFACE COURSE, 12.5 MM, TYPE B (447), AS PER PLAN |  |  | 0
442E10361 |  | CY | ASPHALT CONCRETE SURFACE COURSE, 12.5 MM, TYPE B (447), PWL 2023, AS PER PLAN |  | SPECIFY BINDER TYPE | 1
442E10371 |  | CY | ASPHALT CONCRETE SURFACE COURSE, 12.5 MM, TYPE B (447), PWL 2024, AS PER PLAN |  | SPECIFY BINDER TYPE | 1
442E10381 |  | CY | ASPHALT CONCRETE SURFACE COURSE, 12.5 MM, TYPE B (447), PWL 2025, AS PER PLAN |  | SPECIFY BINDER TYPE | 1
442E10500 |  | CY | ASPHALT CONCRETE SURFACE COURSE, 9.5 MM, TYPE A (448) |  |  | 0
442E10501 |  | CY | ASPHALT CONCRETE SURFACE COURSE, 9.5 MM, TYPE A (448), AS PER PLAN |  | SPECIFY BINDER TYPE | 1
442E10600 |  | CY | ASPHALT CONCRETE SURFACE COURSE, 9.5 MM, TYPE B (448) |  |  | 0
442E10601 |  | CY | ASPHALT CONCRETE SURFACE COURSE, 9.5 MM, TYPE B (448), AS PER PLAN |  | SPECIFY BINDER TYPE | 1
442E20000 |  | CY | ASPHALT CONCRETE SURFACE COURSE, 12.5 MM, TYPE A (448) |  |  | 0
442E20001 |  | CY | ASPHALT CONCRETE SURFACE COURSE, 12.5 MM, TYPE A (448), AS PER PLAN |  | SPECIFY BINDER TYPE | 1
442E20050 |  | CY | ASPHALT CONCRETE SURFACE COURSE, 12.5 MM, TYPE B (448) |  |  | 0
442E20051 |  | CY | ASPHALT CONCRETE SURFACE COURSE, 12.5 MM, TYPE B (448), AS PER PLAN |  | SPECIFY BINDER TYPE | 1
442E20100 |  | CY | ASPHALT CONCRETE INTERMEDIATE COURSE, 9.5 MM, TYPE A (448) |  |  | 0
442E20101 |  | CY | ASPHALT CONCRETE INTERMEDIATE COURSE, 9.5 MM, TYPE A (448), AS PER PLAN |  | SPECIFY BINDER TYPE | 1
442E20150 |  | CY | ASPHALT CONCRETE INTERMEDIATE COURSE, 9.5 MM, TYPE B (448) |  |  | 0
442E20151 |  | CY | ASPHALT CONCRETE INTERMEDIATE COURSE, 9.5 MM, TYPE B (448), AS PER PLAN |  | SPECIFY BINDER TYPE | 1
442E20170 |  | CY | ASPHALT CONCRETE INTERMEDIATE COURSE, 12.5 MM, TYPE A (448) |  |  | 0
442E20171 |  | CY | ASPHALT CONCRETE INTERMEDIATE COURSE, 12.5 MM, TYPE A (448), AS PER PLAN |  |  | 0
442E20180 |  | CY | ASPHALT CONCRETE INTERMEDIATE COURSE, 12.5 MM, TYPE B (448) |  |  | 0
442E20181 |  | CY | ASPHALT CONCRETE INTERMEDIATE COURSE, 12.5 MM, TYPE B (448), AS PER PLAN |  |  | 0
442E20200 |  | CY | ASPHALT CONCRETE INTERMEDIATE COURSE, 19 MM, TYPE A (448) |  |  | 0
442E20201 |  | CY | ASPHALT CONCRETE INTERMEDIATE COURSE, 19 MM, TYPE A (448), AS PER PLAN |  | SPECIFY BINDER TYPE | 1
442E20250 |  | CY | ASPHALT CONCRETE INTERMEDIATE COURSE, 19 MM, TYPE B (448) |  |  | 0
442E20251 |  | CY | ASPHALT CONCRETE INTERMEDIATE COURSE, 19 MM, TYPE B (448), AS PER PLAN |  | SPECIFY BINDER TYPE | 1
442E22000 |  | CY | ASPHALT CONCRETE SURFACE COURSE, 9.5 MM, TYPE A (449) |  |  | 0
442E22001 |  | CY | ASPHALT CONCRETE SURFACE COURSE, 9.5 MM, TYPE A (449), AS PER PLAN |  |  | 0
442E22020 |  | CY | ASPHALT CONCRETE SURFACE COURSE, 9.5 MM, TYPE A (449) (DRIVEWAYS) |  |  | 0
442E22050 |  | CY | ASPHALT CONCRETE SURFACE COURSE, 9.5 MM, TYPE B (449) |  |  | 0
442E22051 |  | CY | ASPHALT CONCRETE SURFACE COURSE, 9.5 MM, TYPE B (449), AS PER PLAN |  |  | 0
442E22100 |  | CY | ASPHALT CONCRETE SURFACE COURSE, 12.5 MM, TYPE A (449) |  |  | 0
442E22101 |  | CY | ASPHALT CONCRETE SURFACE COURSE, 12.5 MM, TYPE A (449), AS PER PLAN |  |  | 0
442E22120 |  | CY | ASPHALT CONCRETE SURFACE COURSE, 12.5 MM, TYPE A (449) (DRIVEWAYS) |  |  | 0
442E22150 |  | CY | ASPHALT CONCRETE SURFACE COURSE, 12.5 MM, TYPE B (449) |  |  | 0
442E22151 |  | CY | ASPHALT CONCRETE SURFACE COURSE, 12.5 MM, TYPE B (449), AS PER PLAN |  |  | 0
442E22200 |  | CY | ASPHALT CONCRETE INTERMEDIATE COURSE, 9.5 MM, TYPE A (449) |  |  | 0
442E22201 |  | CY | ASPHALT CONCRETE INTERMEDIATE COURSE, 9.5 MM, TYPE A (449), AS PER PLAN |  |  | 0
442E22220 |  | CY | ASPHALT CONCRETE INTERMEDIATE COURSE, 9.5 MM, TYPE A (449) (DRIVEWAYS) |  |  | 0
442E22250 |  | CY | ASPHALT CONCRETE INTERMEDIATE COURSE, 9.5 MM, TYPE B (449) |  |  | 0
442E22251 |  | CY | ASPHALT CONCRETE INTERMEDIATE COURSE, 9.5 MM, TYPE B (449), AS PER PLAN |  |  | 0
442E22300 |  | CY | ASPHALT CONCRETE INTERMEDIATE COURSE, 12.5 MM, TYPE A (449) |  |  | 0
442E22301 |  | CY | ASPHALT CONCRETE INTERMEDIATE COURSE, 12.5 MM, TYPE A (449), AS PER PLAN |  |  | 0
442E22320 |  | CY | ASPHALT CONCRETE INTERMEDIATE COURSE, 12.5 MM, TYPE A (449) (DRIVEWAYS) |  |  | 0
442E22350 |  | CY | ASPHALT CONCRETE INTERMEDIATE COURSE, 12.5 MM, TYPE B (449) |  |  | 0
442E22351 |  | CY | ASPHALT CONCRETE INTERMEDIATE COURSE, 12.5 MM, TYPE B (449), AS PER PLAN |  |  | 0
442E22370 |  | CY | ASPHALT CONCRETE INTERMEDIATE COURSE, 12.5 MM, TYPE B (449) (DRIVEWAYS) |  |  | 0
442E22400 |  | CY | ASPHALT CONCRETE INTERMEDIATE COURSE, 19 MM, TYPE A (449) |  |  | 0
442E22401 |  | CY | ASPHALT CONCRETE INTERMEDIATE COURSE, 19 MM, TYPE A (449), AS PER PLAN |  |  | 0
442E22420 |  | CY | ASPHALT CONCRETE INTERMEDIATE COURSE, 19 MM, TYPE A (449) (DRIVEWAYS) |  |  | 0
442E22450 |  | CY | ASPHALT CONCRETE INTERMEDIATE COURSE, 19 MM, TYPE B (449) |  |  | 0
442E22451 |  | CY | ASPHALT CONCRETE INTERMEDIATE COURSE, 19 MM, TYPE B (449), AS PER PLAN |  |  | 0
442E90000 |  | CY | ASPHALT CONCRETE, MISC.: |  | ADD SUPPLEMENTAL DESCRIPTION | 1
443E10000 |  | CY | STONE MATRIX ASPHALT CONCRETE, 12.5 MM, PG70-22M, (446) |  |  | 0
443E10001 |  | CY | STONE MATRIX ASPHALT CONCRETE, 12.5 MM, PG70-22M, (446), AS PER PLAN |  |  | 0
443E12000 |  | CY | STONE MATRIX ASPHALT CONCRETE, 12.5 MM, PG76-22M, (446) |  |  | 0
443E12001 |  | CY | STONE MATRIX ASPHALT CONCRETE, 12.5 MM, PG76-22M, (446), AS PER PLAN |  |  | 0
443E98000 |  | CY | STONE MATRIX ASPHALT CONCRETE, MISC.: |  | ADD SUPPLEMENTAL DESCRIPTION | 1
450E99000 | Y | LS | SPECIAL - RIGID PAVEMENT |  | DESIGN BUILD PROJECTS ONLY | 0
451E10010 |  | SY | 6" REINFORCED CONCRETE PAVEMENT, CLASS QC 1P |  |  | 0
451E10011 |  | SY | 6" REINFORCED CONCRETE PAVEMENT, CLASS QC 1P, AS PER PLAN |  |  | 0
451E10020 |  | SY | 6" REINFORCED CONCRETE PAVEMENT, CLASS QC 1P WITH QC/QA |  |  | 0
451E10021 |  | SY | 6" REINFORCED CONCRETE PAVEMENT, CLASS QC 1P WITH QC/QA, AS PER PLAN |  |  | 0
451E11010 |  | SY | 7" REINFORCED CONCRETE PAVEMENT, CLASS QC 1P |  |  | 0
451E11011 |  | SY | 7" REINFORCED CONCRETE PAVEMENT, CLASS QC 1P, AS PER PLAN |  |  | 0
451E11020 |  | SY | 7" REINFORCED CONCRETE PAVEMENT, CLASS QC 1P WITH QC/QA |  |  | 0
451E11021 |  | SY | 7" REINFORCED CONCRETE PAVEMENT, CLASS QC 1P WITH QC/QA, AS PER PLAN |  |  | 0
451E13010 |  | SY | 8" REINFORCED CONCRETE PAVEMENT, CLASS QC 1P |  |  | 0
451E13011 |  | SY | 8" REINFORCED CONCRETE PAVEMENT, CLASS QC 1P, AS PER PLAN |  |  | 0
451E13020 |  | SY | 8" REINFORCED CONCRETE PAVEMENT, CLASS QC 1P WITH QC/QA |  |  | 0
451E13021 |  | SY | 8" REINFORCED CONCRETE PAVEMENT, CLASS QC 1P WITH QC/QA, AS PER PLAN |  |  | 0
451E14010 |  | SY | 9" REINFORCED CONCRETE PAVEMENT, CLASS QC 1P |  |  | 0
451E14011 |  | SY | 9" REINFORCED CONCRETE PAVEMENT, CLASS QC 1P, AS PER PLAN |  |  | 0
451E14020 |  | SY | 9" REINFORCED CONCRETE PAVEMENT, CLASS QC 1P WITH QC/QA |  |  | 0
451E14021 |  | SY | 9" REINFORCED CONCRETE PAVEMENT, CLASS QC 1P WITH QC/QA, AS PER PLAN |  |  | 0
451E15010 |  | SY | 10" REINFORCED CONCRETE PAVEMENT, CLASS QC 1P |  |  | 0
451E15011 |  | SY | 10" REINFORCED CONCRETE PAVEMENT, CLASS QC 1P, AS PER PLAN |  |  | 0
451E15020 |  | SY | 10" REINFORCED CONCRETE PAVEMENT, CLASS QC 1P WITH QC/QA |  |  | 0
451E15021 |  | SY | 10" REINFORCED CONCRETE PAVEMENT, CLASS QC 1P WITH QC/QA, AS PER PLAN |  |  | 0
451E15060 |  | SY | 11" REINFORCED CONCRETE PAVEMENT, CLASS QC 1P |  |  | 0
451E15061 |  | SY | 11" REINFORCED CONCRETE PAVEMENT, CLASS QC 1P, AS PER PLAN |  |  | 0
451E15070 |  | SY | 11" REINFORCED CONCRETE PAVEMENT, CLASS QC 1P WITH QC/QA |  |  | 0
451E15071 |  | SY | 11" REINFORCED CONCRETE PAVEMENT, CLASS QC 1P WITH QC/QA, AS PER PLAN |  |  | 0
451E16010 |  | SY | 12" REINFORCED CONCRETE PAVEMENT, CLASS QC 1P |  |  | 0
451E16011 |  | SY | 12" REINFORCED CONCRETE PAVEMENT, CLASS QC 1P, AS PER PLAN |  |  | 0
451E16020 |  | SY | 12" REINFORCED CONCRETE PAVEMENT, CLASS QC 1P WITH QC/QA |  |  | 0
451E16021 |  | SY | 12" REINFORCED CONCRETE PAVEMENT, CLASS QC 1P WITH QC/QA, AS PER PLAN |  |  | 0
451E16110 |  | SY | 13" REINFORCED CONCRETE PAVEMENT, CLASS QC 1P |  |  | 0
451E16111 |  | SY | 13" REINFORCED CONCRETE PAVEMENT, CLASS QC 1P, AS PER PLAN |  |  | 0
451E16120 |  | SY | 13" REINFORCED CONCRETE PAVEMENT, CLASS QC 1P WITH QC/QA |  |  | 0
451E16121 |  | SY | 13" REINFORCED CONCRETE PAVEMENT, CLASS QC 1P WITH QC/QA, AS PER PLAN |  |  | 0
451E16210 |  | SY | 14" REINFORCED CONCRETE PAVEMENT, CLASS QC 1P |  |  | 0
451E16211 |  | SY | 14" REINFORCED CONCRETE PAVEMENT, CLASS QC 1P, AS PER PLAN |  |  | 0
451E16220 |  | SY | 14" REINFORCED CONCRETE PAVEMENT, CLASS QC 1P WITH QC/QA |  |  | 0
451E16221 |  | SY | 14" REINFORCED CONCRETE PAVEMENT, CLASS QC 1P WITH QC/QA, AS PER PLAN |  |  | 0
451E17010 |  | SY | 15" REINFORCED CONCRETE PAVEMENT, CLASS QC 1P |  |  | 0
451E17011 |  | SY | 15" REINFORCED CONCRETE PAVEMENT, CLASS QC 1P, AS PER PLAN |  |  | 0
451E17020 |  | SY | 15" REINFORCED CONCRETE PAVEMENT, CLASS QC 1P WITH QC/QA |  |  | 0
451E17021 |  | SY | 15" REINFORCED CONCRETE PAVEMENT, CLASS QC 1P WITH QC/QA, AS PER PLAN |  |  | 0
451E17510 |  | SY | 24" REINFORCED CONCRETE PAVEMENT, CLASS QC 1P |  |  | 0
451E17511 |  | SY | 24" REINFORCED CONCRETE PAVEMENT, CLASS QC 1P, AS PER PLAN |  |  | 0
451E17520 |  | SY | 24" REINFORCED CONCRETE PAVEMENT, CLASS QC 1P WITH QC/QA |  |  | 0
451E17521 |  | SY | 24" REINFORCED CONCRETE PAVEMENT, CLASS QC 1P WITH QC/QA, AS PER PLAN |  |  | 0
451E20000 |  | SY | REINFORCED CONCRETE PAVEMENT, MISC.: |  | ADD SUPPLEMENTAL DESCRIPTION | 1
451E30000 | Y | FT | SPECIAL - PRESSURE RELIEF JOINT, TYPE A |  |  | 0
451E31000 | Y | FT | SPECIAL - PRESSURE RELIEF JOINT, TYPE B |  |  | 0
451E32000 | Y | FT | SPECIAL - PRESSURE RELIEF JOINT, TYPE C |  |  | 0
451E33000 | Y | FT | SPECIAL - PRESSURE RELIEF JOINT, TYPE D |  |  | 0
451E34000 | Y | FT | SPECIAL - PRESSURE RELIEF JOINT |  |  | 0
451E35000 | Y | FT | SPECIAL - APPROACH SLAB PRESSURE RELIEF JOINT |  |  | 0
451E42000 | Y | FT | SPECIAL - PARTIAL DEPTH PRESSURE RELIEF JOINT, TYPE C |  |  | 0
452E09010 |  | SY | 4" NON-REINFORCED CONCRETE PAVEMENT, CLASS QC 1P |  |  | 0
452E09011 |  | SY | 4" NON-REINFORCED CONCRETE PAVEMENT, CLASS QC 1P, AS PER PLAN |  |  | 0
452E09020 |  | SY | 4" NON-REINFORCED CONCRETE PAVEMENT, CLASS QC 1P WITH QC/QA |  |  | 0
452E09021 |  | SY | 4" NON-REINFORCED CONCRETE PAVEMENT, CLASS QC 1P WITH QC/QA, AS PER PLAN |  |  | 0
452E10010 |  | SY | 6" NON-REINFORCED CONCRETE PAVEMENT, CLASS QC 1P |  |  | 0
452E10011 |  | SY | 6" NON-REINFORCED CONCRETE PAVEMENT, CLASS QC 1P, AS PER PLAN |  |  | 0
452E10020 |  | SY | 6" NON-REINFORCED CONCRETE PAVEMENT, CLASS QC 1P WITH QC/QA |  |  | 0
452E10021 |  | SY | 6" NON-REINFORCED CONCRETE PAVEMENT, CLASS QC 1P WITH QC/QA, AS PER PLAN |  |  | 0
452E10050 |  | SY | 6" NON-REINFORCED CONCRETE PAVEMENT, CLASS QC MS |  |  | 0
452E10051 |  | SY | 6" NON-REINFORCED CONCRETE PAVEMENT, CLASS QC MS, AS PER PLAN |  |  | 0
452E10060 |  | SY | 6" NON-REINFORCED CONCRETE PAVEMENT, CLASS QC MS WITH QC/QA |  |  | 0
452E10061 |  | SY | 6" NON-REINFORCED CONCRETE PAVEMENT, CLASS QC MS WITH QC/QA, AS PER PLAN |  |  | 0
452E11010 |  | SY | 7" NON-REINFORCED CONCRETE PAVEMENT, CLASS QC 1P |  |  | 0
452E11011 |  | SY | 7" NON-REINFORCED CONCRETE PAVEMENT, CLASS QC 1P, AS PER PLAN |  |  | 0
452E11020 |  | SY | 7" NON-REINFORCED CONCRETE PAVEMENT, CLASS QC 1P WITH QC/QA |  |  | 0
452E11021 |  | SY | 7" NON-REINFORCED CONCRETE PAVEMENT, CLASS QC 1P WITH QC/QA, AS PER PLAN |  |  | 0
452E11050 |  | SY | 7" NON-REINFORCED CONCRETE PAVEMENT, CLASS QC MS |  |  | 0
452E12010 |  | SY | 8" NON-REINFORCED CONCRETE PAVEMENT, CLASS QC 1P |  |  | 0
452E12011 |  | SY | 8" NON-REINFORCED CONCRETE PAVEMENT, CLASS QC 1P, AS PER PLAN |  |  | 0
452E12020 |  | SY | 8" NON-REINFORCED CONCRETE PAVEMENT, CLASS QC 1P WITH QC/QA |  |  | 0
452E12021 |  | SY | 8" NON-REINFORCED CONCRETE PAVEMENT, CLASS QC 1P WITH QC/QA, AS PER PLAN |  |  | 0
452E12050 |  | SY | 8" NON-REINFORCED CONCRETE PAVEMENT, CLASS QC MS |  |  | 0
452E12051 |  | SY | 8" NON-REINFORCED CONCRETE PAVEMENT, CLASS QC MS, AS PER PLAN |  |  | 0
452E12060 |  | SY | 8" NON-REINFORCED CONCRETE PAVEMENT, CLASS QC MS WITH QC/QA |  |  | 0
452E12061 |  | SY | 8" NON-REINFORCED CONCRETE PAVEMENT, CLASS QC MS WITH QC/QA, AS PER PLAN |  |  | 0
452E13010 |  | SY | 9" NON-REINFORCED CONCRETE PAVEMENT, CLASS QC 1P |  |  | 0
452E13011 |  | SY | 9" NON-REINFORCED CONCRETE PAVEMENT, CLASS QC 1P, AS PER PLAN |  |  | 0
452E13020 |  | SY | 9" NON-REINFORCED CONCRETE PAVEMENT, CLASS QC 1P WITH QC/QA |  |  | 0
452E13021 |  | SY | 9" NON-REINFORCED CONCRETE PAVEMENT, CLASS QC 1P WITH QC/QA, AS PER PLAN |  |  | 0
452E13040 |  | SY | 9" NON-REINFORCED CONCRETE PAVEMENT, CLASS QC MS |  |  | 0
452E13060 |  | SY | 9.5" NON-REINFORCED CONCRETE PAVEMENT, CLASS QC 1P |  |  | 0
452E13061 |  | SY | 9.5" NON-REINFORCED CONCRETE PAVEMENT, CLASS QC 1P, AS PER PLAN |  |  | 0
452E13070 |  | SY | 9.5" NON-REINFORCED CONCRETE PAVEMENT, CLASS QC 1P WITH QC/QA |  |  | 0
452E13071 |  | SY | 9.5" NON-REINFORCED CONCRETE PAVEMENT, CLASS QC 1P WITH QC/QA, AS PER PLAN |  |  | 0
452E14010 |  | SY | 10" NON-REINFORCED CONCRETE PAVEMENT, CLASS QC 1P |  |  | 0
452E14011 |  | SY | 10" NON-REINFORCED CONCRETE PAVEMENT, CLASS QC 1P, AS PER PLAN |  |  | 0
452E14020 |  | SY | 10" NON-REINFORCED CONCRETE PAVEMENT, CLASS QC 1P WITH QC/QA |  |  | 0
452E14021 |  | SY | 10" NON-REINFORCED CONCRETE PAVEMENT, CLASS QC 1P WITH QC/QA, AS PER PLAN |  |  | 0
452E14022 |  | SY | 10.5" NON-REINFORCED CONCRETE PAVEMENT, CLASS QC 1P WITH QC/QA |  |  | 0
452E14050 |  | SY | 10" NON-REINFORCED CONCRETE PAVEMENT, CLASS QC MS |  |  | 0
452E14110 |  | SY | 11" NON-REINFORCED CONCRETE PAVEMENT, CLASS QC 1P |  |  | 0
452E14111 |  | SY | 11" NON-REINFORCED CONCRETE PAVEMENT, CLASS QC 1P, AS PER PLAN |  |  | 0
452E14120 |  | SY | 11" NON-REINFORCED CONCRETE PAVEMENT, CLASS QC 1P WITH QC/QA |  |  | 0
452E14121 |  | SY | 11" NON-REINFORCED CONCRETE PAVEMENT, CLASS QC 1P WITH QC/QA, AS PER PLAN |  |  | 0
452E14122 |  | SY | 11.5" NON-REINFORCED CONCRETE PAVEMENT, CLASS QC 1P WITH QC/QA |  |  | 0
452E15010 |  | SY | 12" NON-REINFORCED CONCRETE PAVEMENT, CLASS QC 1P |  |  | 0
452E15011 |  | SY | 12" NON-REINFORCED CONCRETE PAVEMENT, CLASS QC 1P, AS PER PLAN |  |  | 0
452E15020 |  | SY | 12" NON-REINFORCED CONCRETE PAVEMENT, CLASS QC 1P WITH QC/QA |  |  | 0
452E15021 |  | SY | 12" NON-REINFORCED CONCRETE PAVEMENT, CLASS QC 1P WITH QC/QA, AS PER PLAN |  |  | 0
452E15030 |  | SY | 12" NON-REINFORCED CONCRETE PAVEMENT, CLASS QC MS |  |  | 0
452E15031 |  | SY | 12" NON-REINFORCED CONCRETE PAVEMENT, CLASS QC MS, AS PER PLAN |  |  | 0
452E15050 |  | SY | 12.5" NON-REINFORCED CONCRETE PAVEMENT, CLASS QC 1P |  |  | 0
452E15051 |  | SY | 12.5" NON-REINFORCED CONCRETE PAVEMENT, CLASS QC 1P, AS PER PLAN |  |  | 0
452E15060 |  | SY | 12.5" NON-REINFORCED CONCRETE PAVEMENT, CLASS QC 1P WITH QC/QA |  |  | 0
452E15061 |  | SY | 12.5" NON-REINFORCED CONCRETE PAVEMENT, CLASS QC 1P WITH QC/QA, AS PER PLAN |  |  | 0
452E16010 |  | SY | 13" NON-REINFORCED CONCRETE PAVEMENT, CLASS QC 1P |  |  | 0
452E16011 |  | SY | 13" NON-REINFORCED CONCRETE PAVEMENT, CLASS QC 1P, AS PER PLAN |  |  | 0
452E16020 |  | SY | 13" NON-REINFORCED CONCRETE PAVEMENT, CLASS QC 1P WITH QC/QA |  |  | 0
452E16021 |  | SY | 13" NON-REINFORCED CONCRETE PAVEMENT, CLASS QC 1P WITH QC/QA, AS PER PLAN |  |  | 0
452E16050 |  | SY | 13.5" NON-REINFORCED CONCRETE PAVEMENT, CLASS QC 1P |  |  | 0
452E16051 |  | SY | 13.5" NON-REINFORCED CONCRETE PAVEMENT, CLASS QC 1P, AS PER PLAN |  |  | 0
452E16060 |  | SY | 13.5" NON-REINFORCED CONCRETE PAVEMENT, CLASS QC 1P WITH QC/QA |  |  | 0
452E16061 |  | SY | 13.5" NON-REINFORCED CONCRETE PAVEMENT, CLASS QC 1P WITH QC/QA, AS PER PLAN |  |  | 0
452E17010 |  | SY | 14" NON-REINFORCED CONCRETE PAVEMENT, CLASS QC 1P |  |  | 0
452E17011 |  | SY | 14" NON-REINFORCED CONCRETE PAVEMENT, CLASS QC 1P, AS PER PLAN |  |  | 0
452E17020 |  | SY | 14" NON-REINFORCED CONCRETE PAVEMENT, CLASS QC 1P WITH QC/QA |  |  | 0
452E17021 |  | SY | 14" NON-REINFORCED CONCRETE PAVEMENT, CLASS QC 1P WITH QC/QA, AS PER PLAN |  |  | 0
452E17050 |  | SY | 14.5" NON-REINFORCED CONCRETE PAVEMENT, CLASS QC 1P |  |  | 0
452E17051 |  | SY | 14.5" NON-REINFORCED CONCRETE PAVEMENT, CLASS QC 1P, AS PER PLAN |  |  | 0
452E17060 |  | SY | 14.5" NON-REINFORCED CONCRETE PAVEMENT, CLASS QC 1P WITH QC/QA |  |  | 0
452E17061 |  | SY | 14.5" NON-REINFORCED CONCRETE PAVEMENT, CLASS QC 1P WITH QC/QA, AS PER PLAN |  |  | 0
452E18010 |  | SY | 15" NON-REINFORCED CONCRETE PAVEMENT, CLASS QC 1P |  |  | 0
452E18011 |  | SY | 15" NON-REINFORCED CONCRETE PAVEMENT, CLASS QC 1P, AS PER PLAN |  |  | 0
452E18020 |  | SY | 15" NON-REINFORCED CONCRETE PAVEMENT, CLASS QC 1P WITH QC/QA |  |  | 0
452E18021 |  | SY | 15" NON-REINFORCED CONCRETE PAVEMENT, CLASS QC 1P WITH QC/QA, AS PER PLAN |  |  | 0
452E19001 |  | SY | VARIABLE THICKNESS NON-REINFORCED CONCRETE PAVEMENT, AS PER PLAN |  |  | 0
452E19200 |  | SY | NON-REINFORCED CONCRETE PAVEMENT, MISC.: |  | ADD SUPPLEMENTAL DESCRIPTION | 1
452E19250 |  | SF | NON-REINFORCED CONCRETE PAVEMENT, MISC.: |  | ADD SUPPLEMENTAL DESCRIPTION | 1
502E11100 |  | LS | STRUCTURE FOR MAINTAINING TRAFFIC |  |  | 0
502E11101 |  | LS | STRUCTURE FOR MAINTAINING TRAFFIC, AS PER PLAN |  |  | 0
502E12200 |  | LS | STRUCTURE FOR MAINTAINING TRAFFIC (PEDESTRIAN) |  |  | 0
502E12201 |  | LS | STRUCTURE FOR MAINTAINING TRAFFIC (PEDESTRIAN), AS PER PLAN |  |  | 0
502E12300 |  | LS | STRUCTURE FOR MAINTAINING TRAFFIC (RAILROAD) |  |  | 0
502E12301 |  | LS | STRUCTURE FOR MAINTAINING TRAFFIC (RAILROAD), AS PER PLAN |  |  | 0
503E11100 |  | LS | COFFERDAMS AND EXCAVATION BRACING |  |  | 0
503E11101 |  | LS | COFFERDAMS AND EXCAVATION BRACING, AS PER PLAN |  |  | 0
503E21100 |  | CY | UNCLASSIFIED EXCAVATION |  | CHECK UNIT OF MEASURE | 0
503E21101 |  | CY | UNCLASSIFIED EXCAVATION, AS PER PLAN |  | CHECK UNIT OF MEASURE | 0
503E21102 |  | CY | UNCLASSIFIED EXCAVATION, INCLUDING SHALE |  | CHECK UNIT OF MEASURE | 0
503E21103 |  | CY | UNCLASSIFIED EXCAVATION, INCLUDING SHALE, AS PER PLAN |  | CHECK UNIT OF MEASURE | 0
503E21104 |  | CY | UNCLASSIFIED EXCAVATION, INCLUDING ROCK |  | CHECK UNIT OF MEASURE | 0
503E21105 |  | CY | UNCLASSIFIED EXCAVATION, INCLUDING ROCK, AS PER PLAN |  | CHECK UNIT OF MEASURE | 0
503E21300 |  | LS | UNCLASSIFIED EXCAVATION |  | CHECK UNIT OF MEASURE | 0
503E21301 |  | LS | UNCLASSIFIED EXCAVATION, AS PER PLAN |  | CHECK UNIT OF MEASURE | 0
503E21302 |  | LS | UNCLASSIFIED EXCAVATION, INCLUDING SHALE |  | CHECK UNIT OF MEASURE | 0
503E21303 |  | LS | UNCLASSIFIED EXCAVATION, INCLUDING SHALE, AS PER PLAN |  | CHECK UNIT OF MEASURE | 0
503E21320 |  | LS | UNCLASSIFIED EXCAVATION, INCLUDING ROCK |  | CHECK UNIT OF MEASURE | 0
503E21321 |  | LS | UNCLASSIFIED EXCAVATION, INCLUDING ROCK, AS PER PLAN |  | CHECK UNIT OF MEASURE | 0
503E21330 |  | LS | UNCLASSIFIED EXCAVATION, INCLUDING ROCK AND/OR SHALE |  | CHECK UNIT OF MEASURE | 0
503E21331 |  | LS | UNCLASSIFIED EXCAVATION, INCLUDING ROCK AND/OR SHALE, AS PER PLAN |  | CHECK UNIT OF MEASURE | 0
503E22200 |  | CY | UNCLASSIFIED EXCAVATION, INCLUDING ROCK AND/OR SHALE |  | CHECK UNIT OF MEASURE | 0
503E22201 |  | CY | UNCLASSIFIED EXCAVATION, INCLUDING ROCK AND/OR SHALE, AS PER PLAN |  |  | 0
503E31100 |  | CY | ROCK EXCAVATION |  |  | 0
503E31101 |  | CY | ROCK EXCAVATION, AS PER PLAN |  |  | 0
503E31120 |  | CY | SHALE EXCAVATION |  |  | 0
503E31121 |  | CY | SHALE EXCAVATION, AS PER PLAN |  |  | 0
503E31500 |  | LS | STRUCTURAL EXCAVATION, MISC.: |  | ADD SUPPLEMENTAL DESCRIPTION | 1
504E11100 |  | SF | STEEL SHEET PILING LEFT IN PLACE |  | SPECIFY MIN. SECTION MODULUS | 1
504E11101 |  | SF | STEEL SHEET PILING LEFT IN PLACE, AS PER PLAN |  |  | 0
505E11100 |  | LS | PILE DRIVING EQUIPMENT MOBILIZATION |  |  | 0
505E11101 |  | LS | PILE DRIVING EQUIPMENT MOBILIZATION, AS PER PLAN |  |  | 0
506E11100 |  | LS | STATIC LOAD TEST |  |  | 0
506E11101 |  | LS | STATIC LOAD TEST, AS PER PLAN |  |  | 0
506E12200 |  | EACH | SUBSEQUENT STATIC LOAD TEST |  |  | 0
507E00100 |  | FT | STEEL PILES HP10X42, FURNISHED |  |  | 0
507E00101 |  | FT | STEEL PILES HP10X42, FURNISHED, AS PER PLAN |  |  | 0
507E00150 |  | FT | STEEL PILES HP10X42, DRIVEN |  |  | 0
507E00151 |  | FT | STEEL PILES HP10X42, DRIVEN, AS PER PLAN |  |  | 0
507E00200 |  | FT | STEEL PILES HP12X53, FURNISHED |  |  | 0
507E00201 |  | FT | STEEL PILES HP12X53, FURNISHED, AS PER PLAN |  |  | 0
507E00250 |  | FT | STEEL PILES HP12X53, DRIVEN |  |  | 0
507E00251 |  | FT | STEEL PILES HP12X53, DRIVEN, AS PER PLAN |  |  | 0
507E00300 |  | FT | STEEL PILES HP14X73, FURNISHED |  |  | 0
507E00301 |  | FT | STEEL PILES HP14X73, FURNISHED, AS PER PLAN |  |  | 0
507E00350 |  | FT | STEEL PILES HP14X73, DRIVEN |  |  | 0
507E00351 |  | FT | STEEL PILES HP14X73, DRIVEN, AS PER PLAN |  |  | 0
507E00360 |  | FT | STEEL PILES HP14X89, FURNISHED |  |  | 0
507E00364 |  | FT | STEEL PILES HP14X89, DRIVEN |  |  | 0
507E00370 |  | FT | STEEL PILES, HP14X117, FURNISHED |  |  | 0
507E00371 |  | FT | STEEL PILES, HP14X117, FURNISHED, AS PER PLAN |  |  | 0
507E00380 |  | FT | STEEL PILES, HP14X117, DRIVEN |  |  | 0
507E00400 |  | FT | STEEL PILES, MISC.: |  | ADD SUPPLEMENTAL DESCRIPTION | 1
507E00410 |  | EACH | STEEL PILES, MISC.: |  | ADD SUPPLEMENTAL DESCRIPTION | 1
507E00500 |  | FT | 12" CAST-IN-PLACE REINFORCED CONCRETE PILES, DRIVEN |  |  | 0
507E00501 |  | FT | 12" CAST-IN-PLACE REINFORCED CONCRETE PILES, DRIVEN, AS PER PLAN |  |  | 0
507E00502 |  | FT | 12" CAST-IN-PLACE REINFORCED CONCRETE PILES, DRIVEN WITH QC/QA |  |  | 0
507E00550 |  | FT | 12" CAST-IN-PLACE REINFORCED CONCRETE PILES, FURNISHED |  |  | 0
507E00551 |  | FT | 12" CAST-IN-PLACE REINFORCED CONCRETE PILES, FURNISHED, AS PER PLAN |  |  | 0
507E00600 |  | FT | 14" CAST-IN-PLACE REINFORCED CONCRETE PILES, DRIVEN |  |  | 0
507E00601 |  | FT | 14" CAST-IN-PLACE REINFORCED CONCRETE PILES, DRIVEN, AS PER PLAN |  |  | 0
507E00602 |  | FT | 14" CAST-IN-PLACE REINFORCED CONCRETE PILES, DRIVEN WITH QC/QA |  |  | 0
507E00650 |  | FT | 14" CAST-IN-PLACE REINFORCED CONCRETE PILES, FURNISHED |  |  | 0
507E00651 |  | FT | 14" CAST-IN-PLACE REINFORCED CONCRETE PILES, FURNISHED, AS PER PLAN |  |  | 0
507E00700 |  | FT | 16" CAST-IN-PLACE REINFORCED CONCRETE PILES, DRIVEN |  |  | 0
507E00701 |  | FT | 16" CAST-IN-PLACE REINFORCED CONCRETE PILES, DRIVEN, AS PER PLAN |  |  | 0
507E00702 |  | FT | 16" CAST-IN-PLACE REINFORCED CONCRETE PILES, DRIVEN WITH QC/QA |  |  | 0
507E00750 |  | FT | 16" CAST-IN-PLACE REINFORCED CONCRETE PILES, FURNISHED |  |  | 0
507E00751 |  | FT | 16" CAST-IN-PLACE REINFORCED CONCRETE PILES, FURNISHED, AS PER PLAN |  |  | 0
507E00800 |  | FT | 18" CAST-IN-PLACE REINFORCED CONCRETE PILES, DRIVEN |  |  | 0
507E00801 |  | FT | 18" CAST-IN-PLACE REINFORCED CONCRETE PILES, DRIVEN, AS PER PLAN |  |  | 0
507E00802 |  | FT | 18" CAST-IN-PLACE REINFORCED CONCRETE PILES, DRIVEN WITH QC/QA |  |  | 0
507E00850 |  | FT | 18" CAST-IN-PLACE REINFORCED CONCRETE PILES, FURNISHED |  |  | 0
507E00851 |  | FT | 18" CAST-IN-PLACE REINFORCED CONCRETE PILES, FURNISHED, AS PER PLAN |  |  | 0
507E00860 |  | FT | 24" CAST-IN-PLACE REINFORCED CONCRETE PILES, DRIVEN |  |  | 0
507E00861 |  | FT | 24" CAST-IN-PLACE REINFORCED CONCRETE PILES, DRIVEN, AS PER PLAN |  |  | 0
507E00862 |  | FT | 24" CAST-IN-PLACE REINFORCED CONCRETE PILES, DRIVEN WITH QC/QA |  |  | 0
507E00870 |  | FT | 24" CAST-IN-PLACE REINFORCED CONCRETE PILES, FURNISHED |  |  | 0
507E00871 |  | FT | 24" CAST-IN-PLACE REINFORCED CONCRETE PILES, FURNISHED, AS PER PLAN |  |  | 0
507E00880 |  | FT | 20" CAST-IN-PLACE REINFORCED CONCRETE PILES, DRIVEN |  |  | 0
507E00890 |  | FT | 20" CAST-IN-PLACE REINFORCED CONCRETE PILES, FURNISHED |  |  | 0
507E50000 |  | FT | TIMBER PILES, CREOSOTED |  |  | 0
507E50100 |  | FT | TIMBER PILES, UNTREATED |  |  | 0
507E71100 | Y | LS | SPECIAL - PILE TEST PROGRAM |  |  | 0
507E71200 | Y | FT | SPECIAL - PILE ENCASEMENT |  |  | 0
507E71500 | Y | FT | SPECIAL - PILE COATING |  |  | 0
507E92200 |  | FT | PREBORED HOLES |  |  | 0
507E92201 |  | FT | PREBORED HOLES, AS PER PLAN |  |  | 0
507E93300 |  | EACH | STEEL POINTS OR SHOES |  |  | 0
507E93301 |  | EACH | STEEL POINTS OR SHOES, AS PER PLAN |  |  | 0
507E98000 |  | FT | PILING, MISC.: |  | ADD SUPPLEMENTAL DESCRIPTION | 1
507E98010 |  | EACH | PILING, MISC.: |  | ADD SUPPLEMENTAL DESCRIPTION | 1
507E98020 |  | LS | PILING, MISC.: |  | ADD SUPPLEMENTAL DESCRIPTION | 1
509E10000 |  | LB | EPOXY COATED STEEL REINFORCEMENT |  |  | 0
509E10001 |  | LB | EPOXY COATED STEEL REINFORCEMENT, AS PER PLAN |  |  | 0
509E20000 |  | LB | CONCRETE REINFORCEMENT, REPLACEMENT OF EXISTING CONCRETE REINFORCEMENT |  |  | 0
509E20001 |  | LB | CONCRETE REINFORCEMENT, REPLACEMENT OF EXISTING CONCRETE REINFORCEMENT, AS PER PLAN |  |  | 0
509E25000 |  | LB | UNCOATED STEEL REINFORCEMENT |  |  | 0
509E25001 |  | LB | UNCOATED STEEL REINFORCEMENT, AS PER PLAN |  |  | 0
509E26000 |  | LB | GALVANIZED STEEL REINFORCEMENT |  |  | 0
509E26001 |  | LB | GALVANIZED STEEL REINFORCEMENT, AS PER PLAN |  |  | 0
509E27000 |  | LB | CHROMIUM STEEL REINFORCEMENT |  |  | 0
509E27001 |  | LB | CHROMIUM STEEL REINFORCEMENT, AS PER PLAN |  |  | 0
509E28000 |  | LB | STAINLESS STEEL REINFORCEMENT |  |  | 0
509E28001 |  | LB | STAINLESS STEEL REINFORCEMENT, AS PER PLAN |  |  | 0
509E30000 |  | FT | NO. 2 DEFORMED GFRP REINFORCEMENT |  |  | 0
509E30001 |  | FT | NO. 2 DEFORMED GFRP REINFORCEMENT, AS PER PLAN |  |  | 0
509E30010 |  | FT | NO. 3 DEFORMED GFRP REINFORCEMENT |  |  | 0
509E30011 |  | FT | NO. 3 DEFORMED GFRP REINFORCEMENT, AS PER PLAN |  |  | 0
509E30020 |  | FT | NO. 4 DEFORMED GFRP REINFORCEMENT |  |  | 0
509E30021 |  | FT | NO. 4 DEFORMED GFRP REINFORCEMENT, AS PER PLAN |  |  | 0
509E30030 |  | FT | NO. 5 DEFORMED GFRP REINFORCEMENT |  |  | 0
509E30031 |  | FT | NO. 5 DEFORMED GFRP REINFORCEMENT, AS PER PLAN |  |  | 0
509E30040 |  | FT | NO. 6 DEFORMED GFRP REINFORCEMENT |  |  | 0
509E30041 |  | FT | NO. 6 DEFORMED REINFORCEMENT, AS PER PLAN |  |  | 0
509E30050 |  | FT | NO. 7 DEFORMED GFRP REINFORCEMENT |  |  | 0
509E30051 |  | FT | NO. 7 DEFORMED GFRP REINFORCEMENT, AS PER PLAN |  |  | 0
509E30060 |  | FT | NO. 8 DEFORMED GFRP REINFORCEMENT |  |  | 0
509E30061 |  | FT | NO. 8 DEFORMED GFRP REINFORCEMENT, AS PER PLAN |  |  | 0
509E30070 |  | FT | NO. 9 DEFORMED GFRP REINFORCEMENT |  |  | 0
509E30071 |  | FT | NO. 9 DEFORMED GFRP REINFORCEMENT, AS PER PLAN |  |  | 0
509E30080 |  | FT | NO. 10 DEFORMED GFRP REINFORCEMENT |  |  | 0
509E30081 |  | FT | NO. 10 DEFORMED GFRP REINFORCEMENT, AS PER PLAN |  |  | 0
509E40000 |  | LB | CONCRETE REINFORCEMENT, MISC.: |  | ADD SUPPLEMENTAL DESCRIPTION | 1
510E09950 |  | EACH | DOWEL HOLES WITH CEMENT GROUT |  |  | 0
510E09951 |  | EACH | DOWEL HOLES WITH CEMENT GROUT, AS PER PLAN |  |  | 0
510E10000 |  | EACH | DOWEL HOLES WITH NONSHRINK, NONMETALLIC GROUT |  |  | 0
510E10001 |  | EACH | DOWEL HOLES WITH NONSHRINK, NONMETALLIC GROUT, AS PER PLAN |  |  | 0
511E31610 |  | CY | CLASS QC2 CONCRETE, SUPERSTRUCTURE |  | COMP SLAB ON PRECAST BOX BEAM | 0
511E31611 |  | CY | CLASS QC2 CONCRETE, SUPERSTRUCTURE, AS PER PLAN |  | COMP SLAB ON PRECAST BOX BEAM | 0
511E31612 |  | CY | CLASS QC2 CONCRETE WITH QC/QA, SUPERSTRUCTURE |  | COMP SLAB ON PRECAST BOX BEAM | 0
511E31613 |  | CY | CLASS QC2 CONCRETE WITH QC/QA, SUPERSTRUCTURE, AS PER PLAN |  | COMP SLAB ON PRECAST BOX BEAM | 0
511E32210 |  | CY | CLASS QC2 CONCRETE, SUPERSTRUCTURE |  | CONTINUOUS CONCRETE SLAB | 0
511E32211 |  | CY | CLASS QC2 CONCRETE, SUPERSTRUCTURE, AS PER PLAN |  | CONTINUOUS CONCRETE SLAB | 0
511E32212 |  | CY | CLASS QC2 CONCRETE WITH QC/QA, SUPERSTRUCTURE |  | CONTINUOUS CONCRETE SLAB | 0
511E32213 |  | CY | CLASS QC2 CONCRETE WITH QC/QA, SUPERSTRUCTURE, AS PER PLAN |  | CONTINUOUS CONCRETE SLAB | 0
511E33310 |  | CY | CLASS QC2 CONCRETE, SUPERSTRUCTURE |  | CONT. CONC SLAB INCL PIER CAPS | 0
511E33311 |  | CY | CLASS QC2 CONCRETE, SUPERSTRUCTURE, AS PER PLAN |  | CONT. CONC SLAB INCL PIER CAPS | 0
511E33312 |  | CY | CLASS QC2 CONCRETE WITH QC/QA, SUPERSTRUCTURE |  | CONT. CONC SLAB INCL PIER CAPS | 0
511E33313 |  | CY | CLASS QC2 CONCRETE WITH QC/QA, SUPERSTRUCTURE, AS PER PLAN |  | CONT. CONC SLAB INCL PIER CAPS | 0
511E33412 |  | CY | CLASS QC2 CONCRETE, SUPERSTRUCTURE |  | SINGLE SPAN CONCRETE SLAB | 0
511E33413 |  | CY | CLASS QC2 CONCRETE, SUPERSTRUCTURE, AS PER PLAN |  | SINGLE SPAN CONCRETE SLAB | 0
511E33414 |  | CY | CLASS QC2 CONCRETE WITH QC/QA, SUPERSTRUCTURE |  | SINGLE SPAN CONCRETE SLAB | 0
511E33415 |  | CY | CLASS QC2 CONCRETE WITH QC/QA, SUPERSTRUCTURE, AS PER PLAN |  | SINGLE SPAN CONCRETE SLAB | 0
511E33416 |  | CY | CLASS QC2 CONCRETE, SUPERSTRUCTURE |  | DIAPHRAGMS FOR CONC I-BEAMS | 0
511E33417 |  | CY | CLASS QC2 CONCRETE, SUPERSTRUCTURE, AS PER PLAN |  | DIAPHRAGMS FOR CONC I-BEAMS | 0
511E33418 |  | CY | CLASS QC2 CONCRETE WITH QC/QA, SUPERSTRUCTURE |  | DIAPHRAGMS FOR CONC I-BEAMS | 0
511E33419 |  | CY | CLASS QC2 CONCRETE WITH QC/QA, SUPERSTRUCTURE, AS PER PLAN |  | DIAPHRAGMS FOR CONC I-BEAMS | 0
511E33500 |  | EACH | SEMI-INTEGRAL DIAPHRAGM GUIDE |  |  | 0
511E33501 |  | EACH | SEMI-INTEGRAL DIAPHRAGM GUIDE, AS PER PLAN |  |  | 0
511E34410 |  | CY | CLASS QC2 CONCRETE, SUPERSTRUCTURE |  | REPAIR OR RECONSTRUCTION | 0
511E34411 |  | CY | CLASS QC2 CONCRETE, SUPERSTRUCTURE, AS PER PLAN |  | REPAIR OR RECONSTRUCTION | 0
511E34412 |  | CY | CLASS QC2 CONCRETE WITH QC/QA, SUPERSTRUCTURE |  | REPAIR OR RECONSTRUCTION | 0
511E34413 |  | CY | CLASS QC2 CONCRETE WITH QC/QA, SUPERSTRUCTURE, AS PER PLAN |  | REPAIR OR RECONSTRUCTION | 0
511E34416 |  | CY | CLASS QC SCC CONCRETE, SUPERSTRUCTURE |  |  | 0
511E34417 |  | CY | CLASS QC SCC CONCRETE, SUPERSTRUCTURE, AS PER PLAN |  |  | 0
511E34418 |  | CY | CLASS QC SCC CONCRETE WITH QC/QA, SUPERSTRUCTURE |  |  | 0
511E34419 |  | CY | CLASS QC SCC CONCRETE WITH QC/QA, SUPERSTRUCTURE, AS PER PLAN |  |  | 0
511E34422 |  | SF | CLASS QC2 CONCRETE, SIDEWALK WEARING SURFACE |  |  | 0
511E34423 |  | SF | CLASS QC2 CONCRETE, SIDEWALK WEARING SURFACE, AS PER PLAN |  |  | 0
511E34424 |  | SF | CLASS QC2 CONCRETE WITH QC/QA, SIDEWALK WEARING SURFACE |  |  | 0
511E34425 |  | SF | CLASS QC2 CONCRETE WITH QC/QA, SIDEWALK WEARING SURFACE, AS PER PLAN |  |  | 0
511E34440 |  | SY | CLASS QC2 CONCRETE, BRIDGE DECK |  | CHECK UNIT OF MEASURE | 0
511E34441 |  | SY | CLASS QC2 CONCRETE, BRIDGE DECK, AS PER PLAN |  | CHECK UNIT OF MEASURE | 0
511E34442 |  | SY | CLASS QC2 CONCRETE WITH QC/QA, BRIDGE DECK |  | CHECK UNIT OF MEASURE | 0
511E34443 |  | SY | CLASS QC2 CONCRETE WITH QC/QA, BRIDGE DECK, AS PER PLAN |  | CHECK UNIT OF MEASURE | 0
511E34444 |  | CY | CLASS QC2 CONCRETE, BRIDGE DECK |  | CHECK UNIT OF MEASURE | 0
511E34445 |  | CY | CLASS QC2 CONCRETE, BRIDGE DECK, AS PER PLAN |  | CHECK UNIT OF MEASURE | 0
511E34446 |  | CY | CLASS QC2 CONCRETE WITH QC/QA, BRIDGE DECK |  | CHECK UNIT OF MEASURE | 0
511E34447 |  | CY | CLASS QC2 CONCRETE WITH QC/QA, BRIDGE DECK, AS PER PLAN |  | CHECK UNIT OF MEASURE | 0
511E34448 |  | CY | CLASS QC2 CONCRETE, BRIDGE DECK (PARAPET) |  | CHECK UNIT OF MEASURE | 0
511E34449 |  | CY | CLASS QC2 CONCRETE, BRIDGE DECK (PARAPET), AS PER PLAN |  | CHECK UNIT OF MEASURE | 0
511E34450 |  | CY | CLASS QC2 CONCRETE WITH QC/QA, BRIDGE DECK (PARAPET) |  | CHECK UNIT OF MEASURE | 0
511E34451 |  | CY | CLASS QC2 CONCRETE WITH QC/QA, BRIDGE DECK (PARAPET), AS PER PLAN |  | CHECK UNIT OF MEASURE | 0
511E34460 |  | CY | CLASS QC SCC CONCRETE, BRIDGE DECK (PARAPET) |  |  | 0
511E34461 |  | CY | CLASS QC SCC CONCRETE, BRIDGE DECK (PARAPET), AS PER PLAN |  |  | 0
511E34462 |  | CY | CLASS QC SCC CONCRETE WITH QC/QA, BRIDGE DECK (PARAPET) |  |  | 0
511E34463 |  | CY | CLASS QC SCC CONCRETE WITH QC/QA, BRIDGE DECK (PARAPET), AS PER PLAN |  |  | 0
511E40510 |  | CY | CLASS QC1 CONCRETE, PIER ABOVE FOOTINGS |  | WALLS | 0
511E40511 |  | CY | CLASS QC1 CONCRETE, PIER ABOVE FOOTINGS, AS PER PLAN |  | WALLS | 0
511E40512 |  | CY | CLASS QC1 CONCRETE WITH QC/QA, PIER ABOVE FOOTINGS |  | WALLS | 0
511E40513 |  | CY | CLASS QC1 CONCRETE WITH QC/QA, PIER ABOVE FOOTINGS, AS PER PLAN |  | WALLS | 0
511E41010 |  | CY | CLASS QC1 CONCRETE, PIER ABOVE FOOTINGS |  | CAP AND COLUMN | 0
511E41011 |  | CY | CLASS QC1 CONCRETE, PIER ABOVE FOOTINGS, AS PER PLAN |  | CAP AND COLUMN | 0
511E41012 |  | CY | CLASS QC1 CONCRETE WITH QC/QA, PIER ABOVE FOOTINGS |  | CAP AND COLUMN | 0
511E41013 |  | CY | CLASS QC1 CONCRETE WITH QC/QA, PIER ABOVE FOOTINGS, AS PER PLAN |  | CAP AND COLUMN | 0
511E41510 |  | CY | CLASS QC1 CONCRETE, PIER ABOVE FOOTINGS |  | COLUMNS | 0
511E41512 |  | CY | CLASS QC1 CONCRETE WITH QC/QA, PIER ABOVE FOOTINGS |  | COLUMNS | 0
511E42010 |  | CY | CLASS QC1 CONCRETE, PIER ABOVE FOOTINGS |  | T TYPE | 0
511E42011 |  | CY | CLASS QC1 CONCRETE, PIER ABOVE FOOTINGS, AS PER PLAN |  | T TYPE | 0
511E42012 |  | CY | CLASS QC1 CONCRETE WITH QC/QA, PIER ABOVE FOOTINGS |  | T TYPE | 0
511E42013 |  | CY | CLASS QC1 CONCRETE WITH QC/QA, PIER ABOVE FOOTINGS, AS PER PLAN |  | T TYPE | 0
511E42510 |  | CY | CLASS QC1 CONCRETE, PIER CAP |  |  | 0
511E42511 |  | CY | CLASS QC1 CONCRETE, PIER CAP, AS PER PLAN |  |  | 0
511E42512 |  | CY | CLASS QC1 CONCRETE WITH QC/QA, PIER CAP |  |  | 0
511E42513 |  | CY | CLASS QC1 CONCRETE WITH QC/QA, PIER CAP, AS PER PLAN |  |  | 0
511E43210 |  | CY | CLASS QC1 CONCRETE, PIER |  | REPAIR OR RECONSTRUCTION | 0
511E43211 |  | CY | CLASS QC1 CONCRETE, PIER, AS PER PLAN |  | REPAIR OR RECONSTRUCTION | 0
511E43212 |  | CY | CLASS QC1 CONCRETE WITH QC/QA, PIER |  | REPAIR OR RECONSTRUCTION | 0
511E43213 |  | CY | CLASS QC1 CONCRETE WITH QC/QA, PIER, AS PER PLAN |  | REPAIR OR RECONSTRUCTION | 0
511E43220 |  | CY | CLASS QC SCC CONCRETE, PIER |  |  | 0
511E43221 |  | CY | CLASS QC SCC CONCRETE, PIER, AS PER PLAN |  |  | 0
511E43222 |  | CY | CLASS QC SCC CONCRETE WITH QC/QA, PIER |  |  | 0
511E43223 |  | CY | CLASS QC SCC CONCRETE WITH QC/QA, PIER, AS PER PLAN |  |  | 0
511E43260 |  | CY | CLASS QC2 CONCRETE, PIER CAP |  |  | 0
511E43262 |  | CY | CLASS QC2 CONCRETE WITH QC/QA, PIER CAP |  |  | 0
511E43510 |  | CY | CLASS QC1 CONCRETE, ABUTMENT INCLUDING FOOTING |  |  | 0
511E43511 |  | CY | CLASS QC1 CONCRETE, ABUTMENT INCLUDING FOOTING, AS PER PLAN |  |  | 0
511E43512 |  | CY | CLASS QC1 CONCRETE WITH QC/QA, ABUTMENT INCLUDING FOOTING |  |  | 0
511E43513 |  | CY | CLASS QC1 CONCRETE WITH QC/QA, ABUTMENT INCLUDING FOOTING, AS PER PLAN |  |  | 0
511E44110 |  | CY | CLASS QC1 CONCRETE, ABUTMENT NOT INCLUDING FOOTING |  |  | 0
511E44111 |  | CY | CLASS QC1 CONCRETE, ABUTMENT NOT INCLUDING FOOTING, AS PER PLAN |  |  | 0
511E44112 |  | CY | CLASS QC1 CONCRETE WITH QC/QA, ABUTMENT NOT INCLUDING FOOTING |  |  | 0
511E44113 |  | CY | CLASS QC1 CONCRETE WITH QC/QA, ABUTMENT NOT INCLUDING FOOTING, AS PER PLAN |  |  | 0
511E45600 |  | CY | CLASS QC4 MASS CONCRETE, SUBSTRUCTURE |  |  | 0
511E45601 |  | CY | CLASS QC4 MASS CONCRETE, SUBSTRUCTURE, AS PER PLAN |  |  | 0
511E45602 |  | CY | CLASS QC4 MASS CONCRETE, SUBSTRUCTURE WITH QC/QA |  |  | 0
511E45603 |  | CY | CLASS QC4 MASS CONCRETE, SUBSTRUCTURE WITH QC/QA, AS PER PLAN |  |  | 0
511E45650 |  | CY | CLASS QC4 MASS CONCRETE, SUPERSTRUCTURE |  |  | 0
511E45651 |  | CY | CLASS QC4 MASS CONCRETE, SUPERSTRUCTURE, AS PER PLAN |  |  | 0
511E45652 |  | CY | CLASS QC4 MASS CONCRETE, SUPERSTRUCTURE WITH QC/QA |  |  | 0
511E45653 |  | CY | CLASS QC4 MASS CONCRETE, SUPERSTRUCTURE WITH QC/QA, AS PER PLAN |  |  | 0
511E45710 |  | CY | CLASS QC1 CONCRETE, ABUTMENT |  | REPAIR OR RECONSTRUCTION | 0
511E45711 |  | CY | CLASS QC1 CONCRETE, ABUTMENT, AS PER PLAN |  | REPAIR OR RECONSTRUCTION | 0
511E45712 |  | CY | CLASS QC1 CONCRETE WITH QC/QA, ABUTMENT |  | REPAIR OR RECONSTRUCTION | 0
511E45713 |  | CY | CLASS QC1 CONCRETE WITH QC/QA, ABUTMENT, AS PER PLAN |  | REPAIR OR RECONSTRUCTION | 0
511E45720 |  | CY | CLASS QC SCC CONCRETE, ABUTMENT |  |  | 0
511E45721 |  | CY | CLASS QC SCC CONCRETE, ABUTMENT, AS PER PLAN |  |  | 0
511E45722 |  | CY | CLASS QC SCC CONCRETE WITH QC/QA, ABUTMENT |  |  | 0
511E45723 |  | CY | CLASS QC SCC CONCRETE WITH QC/QA, ABUTMENT, AS PER PLAN |  |  | 0
511E46000 |  | SY | CLASS QC1 CONCRETE, RETAINING/WINGWALL NOT INCLUDING FOOTING |  | CHECK UNIT OF MEASURE | 0
511E46001 |  | SY | CLASS QC1 CONCRETE, RETAINING/WINGWALL NOT INCLUDING FOOTING, AS PER PLAN |  | CHECK UNIT OF MEASURE | 0
511E46010 |  | CY | CLASS QC1 CONCRETE, RETAINING/WINGWALL NOT INCLUDING FOOTING |  | CHECK UNIT OF MEASURE | 0
511E46011 |  | CY | CLASS QC1 CONCRETE, RETAINING/WINGWALL NOT INCLUDING FOOTING, AS PER PLAN |  | CHECK UNIT OF MEASURE | 0
511E46012 |  | CY | CLASS QC1 CONCRETE WITH QC/QA, RETAINING/WINGWALL NOT INCLUDING FOOTING |  |  | 0
511E46013 |  | CY | CLASS QC1 CONCRETE WITH QC/QA, RETAINING/WINGWALL NOT INCLUDING FOOTING, AS PER PLAN |  |  | 0
511E46210 |  | CY | CLASS QC1 CONCRETE, RETAINING/WINGWALL INCLUDING FOOTING |  |  | 0
511E46211 |  | CY | CLASS QC1 CONCRETE, RETAINING/WINGWALL INCLUDING FOOTING, AS PER PLAN |  |  | 0
511E46212 |  | CY | CLASS QC1 CONCRETE WITH QC/QA, RETAINING/WINGWALL INCLUDING FOOTING |  |  | 0
511E46213 |  | CY | CLASS QC1 CONCRETE WITH QC/QA, RETAINING/WINGWALL INCLUDING FOOTING, AS PER PLAN |  |  | 0
511E46510 |  | CY | CLASS QC1 CONCRETE, FOOTING |  |  | 0
511E46511 |  | CY | CLASS QC1 CONCRETE, FOOTING, AS PER PLAN |  |  | 0
511E46512 |  | CY | CLASS QC1 CONCRETE WITH QC/QA, FOOTING |  |  | 0
511E46513 |  | CY | CLASS QC1 CONCRETE WITH QC/QA, FOOTING, AS PER PLAN |  |  | 0
511E46610 |  | CY | CLASS QC1 CONCRETE, HEADWALL |  |  | 0
511E46611 |  | CY | CLASS QC1 CONCRETE, HEADWALL, AS PER PLAN |  |  | 0
511E46612 |  | CY | CLASS QC1 CONCRETE WITH QC/QA, HEADWALL |  |  | 0
511E46613 |  | CY | CLASS QC1 CONCRETE WITH QC/QA, HEADWALL, AS PER PLAN |  |  | 0
511E47010 |  | CY | CLASS QC1 CONCRETE, CULVERT |  |  | 0
511E47011 |  | CY | CLASS QC1 CONCRETE, CULVERT, AS PER PLAN |  |  | 0
511E47012 |  | CY | CLASS QC1 CONCRETE WITH QC/QA, CULVERT |  |  | 0
511E47013 |  | CY | CLASS QC1 CONCRETE WITH QC/QA, CULVERT, AS PER PLAN |  |  | 0
511E50210 |  | CY | CLASS QC1 CONCRETE, SUBSTRUCTURE |  |  | 0
511E50211 |  | CY | CLASS QC1 CONCRETE, SUBSTRUCTURE, AS PER PLAN |  |  | 0
511E50212 |  | CY | CLASS QC1 CONCRETE WITH QC/QA, SUBSTRUCTURE |  |  | 0
511E50213 |  | CY | CLASS QC1 CONCRETE WITH QC/QA, SUBSTRUCTURE, AS PER PLAN |  |  | 0
511E51510 |  | CY | CLASS QC2 CONCRETE, SIDEWALK |  |  | 0
511E51511 |  | CY | CLASS QC2 CONCRETE, SIDEWALK, AS PER PLAN |  |  | 0
511E51512 |  | CY | CLASS QC2 CONCRETE WITH QC/QA, SIDEWALK |  |  | 0
511E51513 |  | CY | CLASS QC2 CONCRETE WITH QC/QA, SIDEWALK, AS PER PLAN |  |  | 0
511E52100 |  | CY | CLASS QC FS CONCRETE |  |  | 0
511E52110 |  | CY | CLASS QC MS CONCRETE |  |  | 0
511E52120 |  | CY | CLASS QC MISC. CONCRETE |  |  | 0
511E53010 |  | CY | CLASS QC1 CONCRETE, MISC.: |  | ADD SUPPLEMENTAL DESCRIPTION | 1
511E53012 |  | CY | CLASS QC2 CONCRETE, MISC.: |  | ADD SUPPLEMENTAL DESCRIPTION | 1
511E53014 |  | CY | CLASS QC3 CONCRETE, MISC.: |  | ADD SUPPLEMENTAL DESCRIPTION | 1
511E53016 |  | CY | CLASS QC4 CONCRETE, MISC.: |  | ADD SUPPLEMENTAL DESCRIPTION | 1
511E53100 |  | SY | CLASS QC2 CONCRETE, MISC.: |  | ADD SUPPLEMENTAL DESCRIPTION | 1
511E60000 | Y | SY | SPECIAL - BRIDGE DECK GROOVING |  |  | 0
511E71100 |  | CY | CONCRETE, MISC.: |  | ADD SUPPLEMENTAL DESCRIPTION | 1
511E71200 |  | SF | CONCRETE, MISC.: |  | ADD SUPPLEMENTAL DESCRIPTION | 1
511E71300 |  | SY | CONCRETE, MISC.: |  | ADD SUPPLEMENTAL DESCRIPTION | 1
511E81100 |  | FT | CONCRETE, MISC.: |  | ADD SUPPLEMENTAL DESCRIPTION | 1
511E81200 |  | LS | CONCRETE, MISC.: |  | ADD SUPPLEMENTAL DESCRIPTION | 1
511E81300 |  | EACH | CONCRETE, MISC.: |  | ADD SUPPLEMENTAL DESCRIPTION | 1
511E81400 |  | LB | CONCRETE, MISC.: |  | ADD SUPPLEMENTAL DESCRIPTION | 1
511E81500 |  | CF | CONCRETE, MISC.: |  | ADD SUPPLEMENTAL DESCRIPTION | 1
512E10000 |  | SY | SEALING OF CONCRETE SURFACES |  |  | 0
512E10001 |  | SY | SEALING OF CONCRETE SURFACES, AS PER PLAN |  | PERMANENT GRAFFITI PROTECTION | 0
512E10050 |  | SY | SEALING OF CONCRETE SURFACES (NON-EPOXY) |  |  | 0
512E10051 |  | SY | SEALING OF CONCRETE SURFACES (NON-EPOXY), AS PER PLAN |  |  | 0
512E10100 |  | SY | SEALING OF CONCRETE SURFACES (EPOXY-URETHANE) |  |  | 0
512E10101 |  | SY | SEALING OF CONCRETE SURFACES (EPOXY-URETHANE), AS PER PLAN |  |  | 0
512E10300 |  | SY | SEALING CONCRETE BRIDGE DECKS WITH HMWM RESIN |  |  | 0
512E10301 |  | SY | SEALING CONCRETE BRIDGE DECKS WITH HMWM RESIN, AS PER PLAN |  |  | 0
512E10400 |  | SY | TREATING OF CONCRETE BRIDGE DECK WITH SRS |  |  | 0
512E10401 |  | SY | TREATING OF CONCRETE BRIDGE DECK WITH SRS, AS PER PLAN |  |  | 0
512E10600 |  | FT | CONCRETE REPAIR BY EPOXY INJECTION |  |  | 0
512E10601 |  | FT | CONCRETE REPAIR BY EPOXY INJECTION, AS PER PLAN |  |  | 0
512E21300 | Y | SF | SPECIAL - PROTECTION OF CONCRETE SURFACE |  |  | 0
512E33000 |  | SY | TYPE 2 WATERPROOFING |  | CHECK UNIT OF MEASURE | 0
512E33001 |  | SY | TYPE 2 WATERPROOFING, AS PER PLAN |  | CHECK UNIT OF MEASURE | 0
512E33010 |  | SY | TYPE 3 WATERPROOFING |  | CHECK UNIT OF MEASURE | 0
512E33011 |  | SY | TYPE 3 WATERPROOFING, AS PER PLAN |  | CHECK UNIT OF MEASURE | 0
512E33300 |  | SY | TYPE A WATERPROOFING |  | CHECK UNIT OF MEASURE | 0
512E33301 |  | SY | TYPE A WATERPROOFING, AS PER PLAN |  | CHECK UNIT OF MEASURE | 0
512E44400 |  | SY | TYPE B WATERPROOFING |  | CHECK UNIT OF MEASURE | 0
512E44401 |  | SY | TYPE B WATERPROOFING, AS PER PLAN |  | CHECK UNIT OF MEASURE | 0
512E44450 |  | SY | TYPE E WATERPROOFING |  | CHECK UNIT OF MEASURE | 0
512E44451 |  | SY | TYPE E WATERPROOFING, AS PER PLAN |  | CHECK UNIT OF MEASURE | 0
512E55900 |  | LS | TYPE 2 WATERPROOFING |  | CHECK UNIT OF MEASURE | 0
512E55901 |  | LS | TYPE 2 WATERPROOFING, AS PER PLAN |  | CHECK UNIT OF MEASURE | 0
512E55910 |  | LS | TYPE 3 WATERPROOFING |  | CHECK UNIT OF MEASURE | 0
512E55911 |  | LS | TYPE 3 WATERPROOFING, AS PER PLAN |  | CHECK UNIT OF MEASURE | 0
512E55920 |  | LS | TYPE A WATERPROOFING |  | CHECK UNIT OF MEASURE | 0
512E55930 |  | LS | TYPE B WATERPROOFING |  | CHECK UNIT OF MEASURE | 0
512E55950 |  | LS | TYPE E WATERPROOFING |  | CHECK UNIT OF MEASURE | 0
512E56100 | Y | SY | SPECIAL - BUTYL RUBBER MEMBRANE WATERPROOFING |  |  | 0
512E56202 | Y | SY | SPECIAL - ASPHALTIC PANEL |  |  | 0
512E67200 | Y | SY | SPECIAL - WATERPROOFING |  | ADD SUPPLEMENTAL DESCRIPTION | 1
512E67300 | Y | FT | SPECIAL - WATERPROOFING |  | ADD SUPPLEMENTAL DESCRIPTION | 1
512E67400 | Y | SF | SPECIAL - WATERPROOFING |  | ADD SUPPLEMENTAL DESCRIPTION | 1
512E67450 | Y | LS | SPECIAL - WATERPROOFING |  | ADD SUPPLEMENTAL DESCRIPTION | 1
512E71500 | Y | SY | SPECIAL - URETHANE TOP COAT SEALER |  |  | 0
512E72000 | Y | SY | SPECIAL - EPOXY WATERPROOFING OVERLAY (1/4" THICK) |  |  | 0
512E72500 | Y | LS | SPECIAL - TEST PATCH |  |  | 0
512E72510 | Y | EACH | SPECIAL - TEST PATCH |  |  | 0
512E73500 |  | SY | TREATING CONCRETE BRIDGE DECKS WITH GRAVITY FED RESIN |  |  | 0
512E73501 |  | SY | TREATING CONCRETE BRIDGE DECKS WITH GRAVITY FED RESIN, AS PER PLAN |  |  | 0
512E74000 |  | SY | REMOVAL OF EXISTING COATINGS FROM CONCRETE SURFACES |  |  | 0
512E74001 |  | SY | REMOVAL OF EXISTING COATINGS FROM CONCRETE SURFACES, AS PER PLAN |  |  | 0
512E74500 |  | FT | REMOVAL OF EXISTING PAVEMENT MARKING |  |  | 0
512E74510 |  | SF | REMOVAL OF EXISTING PAVEMENT MARKING |  |  | 0
512E74520 |  | EACH | REMOVAL OF EXISTING PAVEMENT MARKING |  |  | 0
512E75000 | Y | FT | SPECIAL - SEALING |  | ADD SUPPLEMENTAL DESCRIPTION | 1
512E75010 | Y | SF | SPECIAL - SEALING |  | ADD SUPPLEMENTAL DESCRIPTION | 1
512E75500 | Y | SY | SPECIAL - SEALING |  | ADD SUPPLEMENTAL DESCRIPTION | 1
512E99000 | Y | LS | SPECIAL - SEALING OF CONCRETE |  | DESIGN BUILD PROJECTS ONLY | 0
513E10000 |  | LS | STRUCTURAL STEEL MEMBERS, LEVEL UF |  | CHECK UNIT OF MEASURE | 0
513E10001 |  | LS | STRUCTURAL STEEL MEMBERS, LEVEL UF, AS PER PLAN |  | CHECK UNIT OF MEASURE | 0
513E10020 |  | LS | STRUCTURAL STEEL MEMBERS, LEVEL 1 |  | CHECK UNIT OF MEASURE | 0
513E10021 |  | LS | STRUCTURAL STEEL MEMBERS, LEVEL 1, AS PER PLAN |  | CHECK UNIT OF MEASURE | 0
513E10040 |  | LS | STRUCTURAL STEEL MEMBERS, LEVEL 2 |  | CHECK UNIT OF MEASURE | 0
513E10041 |  | LS | STRUCTURAL STEEL MEMBERS, LEVEL 2, AS PER PLAN |  | CHECK UNIT OF MEASURE | 0
513E10060 |  | LS | STRUCTURAL STEEL MEMBERS, LEVEL 3 |  | CHECK UNIT OF MEASURE | 0
513E10061 |  | LS | STRUCTURAL STEEL MEMBERS, LEVEL 3, AS PER PLAN |  | CHECK UNIT OF MEASURE | 0
513E10080 |  | LS | STRUCTURAL STEEL MEMBERS, LEVEL 4 |  | CHECK UNIT OF MEASURE | 0
513E10081 |  | LS | STRUCTURAL STEEL MEMBERS, LEVEL 4, AS PER PLAN |  | CHECK UNIT OF MEASURE | 0
513E10100 |  | LS | STRUCTURAL STEEL MEMBERS, LEVEL 5 |  | CHECK UNIT OF MEASURE | 0
513E10101 |  | LS | STRUCTURAL STEEL MEMBERS, LEVEL 5, AS PER PLAN |  | CHECK UNIT OF MEASURE | 0
513E10120 |  | LS | STRUCTURAL STEEL MEMBERS, LEVEL 6 |  | CHECK UNIT OF MEASURE | 0
513E10121 |  | LS | STRUCTURAL STEEL MEMBERS, LEVEL 6, AS PER PLAN |  | CHECK UNIT OF MEASURE | 0
513E10200 |  | LB | STRUCTURAL STEEL MEMBERS, LEVEL UF |  | CHECK UNIT OF MEASURE | 0
513E10201 |  | LB | STRUCTURAL STEEL MEMBERS, LEVEL UF, AS PER PLAN |  | CHECK UNIT OF MEASURE | 0
513E10220 |  | LB | STRUCTURAL STEEL MEMBERS, LEVEL 1 |  | CHECK UNIT OF MEASURE | 0
513E10221 |  | LB | STRUCTURAL STEEL MEMBERS, LEVEL 1, AS PER PLAN |  | CHECK UNIT OF MEASURE | 0
513E10240 |  | LB | STRUCTURAL STEEL MEMBERS, LEVEL 2 |  | CHECK UNIT OF MEASURE | 0
513E10241 |  | LB | STRUCTURAL STEEL MEMBERS, LEVEL 2, AS PER PLAN |  | CHECK UNIT OF MEASURE | 0
513E10260 |  | LB | STRUCTURAL STEEL MEMBERS, LEVEL 3 |  | CHECK UNIT OF MEASURE | 0
513E10261 |  | LB | STRUCTURAL STEEL MEMBERS, LEVEL 3, AS PER PLAN |  | CHECK UNIT OF MEASURE | 0
513E10280 |  | LB | STRUCTURAL STEEL MEMBERS, LEVEL 4 |  | CHECK UNIT OF MEASURE | 0
513E10281 |  | LB | STRUCTURAL STEEL MEMBERS, LEVEL 4, AS PER PLAN |  | CHECK UNIT OF MEASURE | 0
513E10300 |  | LB | STRUCTURAL STEEL MEMBERS, LEVEL 5 |  | CHECK UNIT OF MEASURE | 0
513E10301 |  | LB | STRUCTURAL STEEL MEMBERS, LEVEL 5, AS PER PLAN |  | CHECK UNIT OF MEASURE | 0
513E10320 |  | LB | STRUCTURAL STEEL MEMBERS, LEVEL 6 |  | CHECK UNIT OF MEASURE | 0
513E10321 |  | LB | STRUCTURAL STEEL MEMBERS, LEVEL 6, AS PER PLAN |  | CHECK UNIT OF MEASURE | 0
513E10400 |  | LB | STRUCTURAL STEEL MEMBERS, HYBRID GIRDER, LEVEL SIX (6) FABRICATION |  |  | 0
513E10401 |  | LB | STRUCTURAL STEEL MEMBERS, HYBRID GIRDER, LEVEL SIX (6) FABRICATION, AS PER PLAN |  |  | 0
513E20000 |  | EACH | WELDED STUD SHEAR CONNECTORS |  |  | 0
513E20001 |  | EACH | WELDED STUD SHEAR CONNECTORS, AS PER PLAN |  |  | 0
513E21000 |  | EACH | TRIMMING OF BEAM END |  |  | 0
513E21001 |  | EACH | TRIMMING OF BEAM END, AS PER PLAN |  |  | 0
513E21500 |  | LB | REPLACEMENT OF DETERIORATED END CROSSFRAMES |  |  | 0
513E21501 |  | LB | REPLACEMENT OF DETERIORATED END CROSSFRAMES, AS PER PLAN |  |  | 0
513E21599 |  | LB | STRUCTURAL STEEL FOR REHABILITATION |  |  | 0
513E21600 |  | LB | STRUCTURAL STEEL FOR REHABILITATION, AS PER PLAN |  |  | 0
513E90000 |  | LB | STRUCTURAL STEEL, MISC.: |  | ADD SUPPLEMENTAL DESCRIPTION | 1
513E95000 |  | FT | STRUCTURAL STEEL, MISC.: |  | ADD SUPPLEMENTAL DESCRIPTION | 1
513E95020 |  | LS | STRUCTURAL STEEL, MISC.: |  | ADD SUPPLEMENTAL DESCRIPTION | 1
513E95030 |  | EACH | STRUCTURAL STEEL, MISC.: |  | ADD SUPPLEMENTAL DESCRIPTION | 1
513E95050 |  | SF | STRUCTURAL STEEL, MISC.: |  | ADD SUPPLEMENTAL DESCRIPTION | 1
514E00050 |  | SF | SURFACE PREPARATION OF EXISTING STRUCTURAL STEEL |  |  | 0
514E00051 |  | SF | SURFACE PREPARATION OF EXISTING STRUCTURAL STEEL, AS PER PLAN |  |  | 0
514E00056 |  | SF | FIELD PAINTING OF EXISTING STRUCTURAL STEEL, PRIME COAT |  |  | 0
514E00057 |  | SF | FIELD PAINTING OF EXISTING STRUCTURAL STEEL, PRIME COAT, AS PER PLAN |  |  | 0
514E00060 |  | SF | FIELD PAINTING STRUCTURAL STEEL, INTERMEDIATE COAT |  |  | 0
514E00061 |  | SF | FIELD PAINTING STRUCTURAL STEEL, INTERMEDIATE COAT, AS PER PLAN |  |  | 0
514E00066 |  | SF | FIELD PAINTING STRUCTURAL STEEL, FINISH COAT |  |  | 0
514E00067 |  | SF | FIELD PAINTING STRUCTURAL STEEL, FINISH COAT, AS PER PLAN |  |  | 0
514E00100 |  | LS | SURFACE PREPARATION OF EXISTING STRUCTURAL STEEL |  |  | 0
514E00101 |  | LS | SURFACE PREPARATION OF EXISTING STRUCTURAL STEEL, AS PER PLAN |  |  | 0
514E00200 |  | LS | FIELD PAINTING OF EXISTING STRUCTURAL STEEL, PRIME COAT |  |  | 0
514E00201 |  | LS | FIELD PAINTING OF EXISTING STRUCTURAL STEEL, PRIME COAT, AS PER PLAN |  |  | 0
514E00300 |  | LS | FIELD PAINTING STRUCTURAL STEEL, INTERMEDIATE COAT |  |  | 0
514E00301 |  | LS | FIELD PAINTING STRUCTURAL STEEL, INTERMEDIATE COAT, AS PER PLAN |  |  | 0
514E00400 |  | LS | FIELD PAINTING STRUCTURAL STEEL, FINISH COAT |  |  | 0
514E00401 |  | LS | FIELD PAINTING STRUCTURAL STEEL, FINISH COAT, AS PER PLAN |  |  | 0
514E00504 |  | MNHR | GRINDING FINS, TEARS, SLIVERS ON EXISTING STRUCTURAL STEEL |  |  | 0
514E00505 |  | MNHR | GRINDING FINS, TEARS, SLIVERS ON EXISTING STRUCTURAL STEEL, AS PER PLAN |  |  | 0
514E00800 |  | LB | FIELD PAINTING STRUCTURAL STEEL, INTERMEDIATE COAT |  |  | 0
514E00850 |  | LB | FIELD PAINTING STRUCTURAL STEEL, FINISH COAT |  |  | 0
514E00851 |  | LB | FIELD PAINTING STRUCTURAL STEEL, FINISH COAT, AS PER PLAN |  |  | 0
514E10000 |  | EACH | FINAL INSPECTION REPAIR |  |  | 0
514E10001 |  | EACH | FINAL INSPECTION REPAIR, AS PER PLAN |  |  | 0
514E20000 |  | SF | FIELD PAINTING OF DAMAGED STRUCTURAL STEEL |  |  | 0
514E20001 |  | SF | FIELD PAINTING OF DAMAGED STRUCTURAL STEEL, AS PER PLAN |  |  | 0
514E21000 |  | LS | FIELD PAINTING OF DAMAGED STRUCTURAL STEEL |  |  | 0
514E21001 |  | LS | FIELD PAINTING OF DAMAGED STRUCTURAL STEEL, AS PER PLAN |  |  | 0
514E27700 |  | SF | FIELD PAINTING, MISC.: |  | ADD SUPPLEMENTAL DESCRIPTION | 1
514E27702 |  | EACH | FIELD PAINTING, MISC.: |  | ADD SUPPLEMENTAL DESCRIPTION | 1
514E27710 |  | FT | FIELD PAINTING, MISC.: |  | ADD SUPPLEMENTAL DESCRIPTION | 1
514E27800 |  | LS | FIELD PAINTING, MISC.: |  | ADD SUPPLEMENTAL DESCRIPTION | 1
514E80010 |  | LB | SHOP PAINTING AND FIELD TOUCH-UP OF STRUCTURAL STEEL |  |  | 0
514E80011 |  | LB | SHOP PAINTING AND FIELD TOUCH-UP OF STRUCTURAL STEEL, AS PER PLAN |  |  | 0
514E80020 |  | SF | SHOP PAINTING AND FIELD TOUCH-UP OF STRUCTURAL STEEL |  |  | 0
514E80030 |  | LS | SHOP PAINTING AND FIELD TOUCH-UP OF STRUCTURAL STEEL |  |  | 0
514E80100 | Y | SF | SPECIAL - SHOP PAINTING OF STRUCTURAL STEEL |  |  | 0
514E80110 | Y | LS | SPECIAL - FIELD PAINTING OF STRUCTURAL STEEL CROSSFRAMES |  |  | 0
514E99000 | Y | LS | SPECIAL - BRIDGE PAINTING |  | DESIGN BUILD PROJECTS ONLY | 0
515E10000 |  | EACH | PRESTRESSED CONCRETE NON-COMPOSITE BOX BEAM BRIDGE MEMBERS, LEVEL 1, B12-36 |  | SPECIFY BEAM LENGTH | 1
515E10010 |  | EACH | PRESTRESSED CONCRETE NON-COMPOSITE BOX BEAM BRIDGE MEMBERS, LEVEL 1, B12-48 |  | SPECIFY BEAM LENGTH | 1
515E10011 |  | EACH | PRESTRESSED CONCRETE NON-COMPOSITE BOX BEAM BRIDGE MEMBERS, LEVEL 1, B12-48, AS PER PLAN |  | SPECIFY BEAM LENGTH | 1
515E10020 |  | EACH | PRESTRESSED CONCRETE NON-COMPOSITE BOX BEAM BRIDGE MEMBERS, LEVEL 1, B17-36 |  | SPECIFY BEAM LENGTH | 1
515E10021 |  | EACH | PRESTRESSED CONCRETE NON-COMPOSITE BOX BEAM BRIDGE MEMBERS, LEVEL 1, B17-36, AS PER PLAN |  | SPECIFY BEAM LENGTH | 1
515E10030 |  | EACH | PRESTRESSED CONCRETE NON-COMPOSITE BOX BEAM BRIDGE MEMBERS, LEVEL 1, B17-48 |  | SPECIFY BEAM LENGTH | 1
515E10031 |  | EACH | PRESTRESSED CONCRETE NON-COMPOSITE BOX BEAM BRIDGE MEMBERS, LEVEL 1, B17-48, AS PER PLAN |  | SPECIFY BEAM LENGTH | 1
515E10040 |  | EACH | PRESTRESSED CONCRETE NON-COMPOSITE BOX BEAM BRIDGE MEMBERS, LEVEL 1, B21-36 |  | SPECIFY BEAM LENGTH | 1
515E10050 |  | EACH | PRESTRESSED CONCRETE NON-COMPOSITE BOX BEAM BRIDGE MEMBERS, LEVEL 1, B21-48 |  | SPECIFY BEAM LENGTH | 1
515E10051 |  | EACH | PRESTRESSED CONCRETE NON-COMPOSITE BOX BEAM BRIDGE MEMBERS, LEVEL 1, B21-48, AS PER PLAN |  | SPECIFY BEAM LENGTH | 1
515E10060 |  | EACH | PRESTRESSED CONCRETE NON-COMPOSITE BOX BEAM BRIDGE MEMBERS, LEVEL 1, B27-36 |  | SPECIFY BEAM LENGTH | 1
515E10061 |  | EACH | PRESTRESSED CONCRETE NON-COMPOSITE BOX BEAM BRIDGE MEMBERS, LEVEL 1, B27-36, AS PER PLAN |  | SPECIFY BEAM LENGTH | 1
515E10070 |  | EACH | PRESTRESSED CONCRETE NON-COMPOSITE BOX BEAM BRIDGE MEMBERS, LEVEL 1, B27-48 |  | SPECIFY BEAM LENGTH | 1
515E10071 |  | EACH | PRESTRESSED CONCRETE NON-COMPOSITE BOX BEAM BRIDGE MEMBERS, LEVEL 1, B27-48, AS PER PLAN |  | SPECIFY BEAM LENGTH | 1
515E10080 |  | EACH | PRESTRESSED CONCRETE NON-COMPOSITE BOX BEAM BRIDGE MEMBERS, LEVEL 1, B33-36 |  | SPECIFY BEAM LENGTH | 1
515E10081 |  | EACH | PRESTRESSED CONCRETE NON-COMPOSITE BOX BEAM BRIDGE MEMBERS, LEVEL 1, B33-36, AS PER PLAN |  | SPECIFY BEAM LENGTH | 1
515E10090 |  | EACH | PRESTRESSED CONCRETE NON-COMPOSITE BOX BEAM BRIDGE MEMBERS, LEVEL 1, B33-48 |  | SPECIFY BEAM LENGTH | 1
515E10091 |  | EACH | PRESTRESSED CONCRETE NON-COMPOSITE BOX BEAM BRIDGE MEMBERS, LEVEL 1, B33-48, AS PER PLAN |  | SPECIFY BEAM LENGTH | 1
515E10100 |  | EACH | PRESTRESSED CONCRETE NON-COMPOSITE BOX BEAM BRIDGE MEMBERS, LEVEL 1, B42-36 |  | SPECIFY BEAM LENGTH | 1
515E10110 |  | EACH | PRESTRESSED CONCRETE NON-COMPOSITE BOX BEAM BRIDGE MEMBERS, LEVEL 1, B42-48 |  | SPECIFY BEAM LENGTH | 1
515E10111 |  | EACH | PRESTRESSED CONCRETE NON-COMPOSITE BOX BEAM BRIDGE MEMBERS, LEVEL 1, B42-48, AS PER PLAN |  | SPECIFY BEAM LENGTH | 1
515E10300 |  | EACH | DRAPED STRAND PRESTRESSED CONCRETE BRIDGE I-BEAM MEMBERS, LEVEL 3 |  | SPECIFY BEAM LENGTH | 1
515E11000 |  | EACH | PRESTRESSED CONCRETE NON-COMPOSITE BOX BEAM BRIDGE MEMBERS, LEVEL 1, MISC.: |  | ADD SUPPLEMENTAL DESCRIPTION | 1
515E12000 |  | EACH | PRESTRESSED CONCRETE COMPOSITE BOX BEAM BRIDGE MEMBERS, LEVEL 1, CB12-36 |  | SPECIFY BEAM LENGTH | 1
515E12010 |  | EACH | PRESTRESSED CONCRETE COMPOSITE BOX BEAM BRIDGE MEMBERS, LEVEL 1, CB12-48 |  | SPECIFY BEAM LENGTH | 1
515E12020 |  | EACH | PRESTRESSED CONCRETE COMPOSITE BOX BEAM BRIDGE MEMBERS, LEVEL 1, CB17-36 |  | SPECIFY BEAM LENGTH | 1
515E12021 |  | EACH | PRESTRESSED CONCRETE COMPOSITE BOX BEAM BRIDGE MEMBERS, LEVEL 1, CB17-36, AS PER PLAN |  | SPECIFY BEAM LENGTH | 1
515E12030 |  | EACH | PRESTRESSED CONCRETE COMPOSITE BOX BEAM BRIDGE MEMBERS, LEVEL 1, CB17-48 |  | SPECIFY BEAM LENGTH | 1
515E12031 |  | EACH | PRESTRESSED CONCRETE COMPOSITE BOX BEAM BRIDGE MEMBERS, LEVEL 1, CB17-48, AS PER PLAN |  | SPECIFY BEAM LENGTH | 1
515E12040 |  | EACH | PRESTRESSED CONCRETE COMPOSITE BOX BEAM BRIDGE MEMBERS, LEVEL 1, CB21-36 |  | SPECIFY BEAM LENGTH | 1
515E12041 |  | EACH | PRESTRESSED CONCRETE COMPOSITE BOX BEAM BRIDGE MEMBERS, LEVEL 1, CB21-36, AS PER PLAN |  | SPECIFY BEAM LENGTH | 1
515E12050 |  | EACH | PRESTRESSED CONCRETE COMPOSITE BOX BEAM BRIDGE MEMBERS, LEVEL 1, CB21-48 |  | SPECIFY BEAM LENGTH | 1
515E12051 |  | EACH | PRESTRESSED CONCRETE COMPOSITE BOX BEAM BRIDGE MEMBERS, LEVEL 1, CB21-48, AS PER PLAN |  | SPECIFY BEAM LENGTH | 1
515E12060 |  | EACH | PRESTRESSED CONCRETE COMPOSITE BOX BEAM BRIDGE MEMBERS, LEVEL 1, CB27-36 |  | SPECIFY BEAM LENGTH | 1
515E12061 |  | EACH | PRESTRESSED CONCRETE COMPOSITE BOX BEAM BRIDGE MEMBERS, LEVEL 1, CB27-36, AS PER PLAN |  | SPECIFY BEAM LENGTH | 1
515E12070 |  | EACH | PRESTRESSED CONCRETE COMPOSITE BOX BEAM BRIDGE MEMBERS, LEVEL 1, CB27-48 |  | SPECIFY BEAM LENGTH | 1
515E12071 |  | EACH | PRESTRESSED CONCRETE COMPOSITE BOX BEAM BRIDGE MEMBERS, LEVEL 1, CB27-48, AS PER PLAN |  | SPECIFY BEAM LENGTH | 1
515E12080 |  | EACH | PRESTRESSED CONCRETE COMPOSITE BOX BEAM BRIDGE MEMBERS, LEVEL 1, CB33-36 |  | SPECIFY BEAM LENGTH | 1
515E12081 |  | EACH | PRESTRESSED CONCRETE COMPOSITE BOX BEAM BRIDGE MEMBERS, LEVEL 1, CB33-36, AS PER PLAN |  | SPECIFY BEAM LENGTH | 1
515E12090 |  | EACH | PRESTRESSED CONCRETE COMPOSITE BOX BEAM BRIDGE MEMBERS, LEVEL 1, CB33-48 |  | SPECIFY BEAM LENGTH | 1
515E12091 |  | EACH | PRESTRESSED CONCRETE COMPOSITE BOX BEAM BRIDGE MEMBERS, LEVEL 1, CB33-48, AS PER PLAN |  | SPECIFY BEAM LENGTH | 1
515E12100 |  | EACH | PRESTRESSED CONCRETE COMPOSITE BOX BEAM BRIDGE MEMBERS, LEVEL 1, CB42-36 |  | SPECIFY BEAM LENGTH | 1
515E12101 |  | EACH | PRESTRESSED CONCRETE COMPOSITE BOX BEAM BRIDGE MEMBERS, LEVEL 1, CB42-36, AS PER PLAN |  | SPECIFY BEAM LENGTH | 1
515E12110 |  | EACH | PRESTRESSED CONCRETE COMPOSITE BOX BEAM BRIDGE MEMBERS, LEVEL 1, CB42-48 |  | SPECIFY BEAM LENGTH | 1
515E12111 |  | EACH | PRESTRESSED CONCRETE COMPOSITE BOX BEAM BRIDGE MEMBERS, LEVEL 1, CB42-48, AS PER PLAN |  | SPECIFY BEAM LENGTH | 1
515E13000 |  | EACH | PRESTRESSED CONCRETE COMPOSITE BOX BEAM BRIDGE MEMBERS, LEVEL 1, MISC.: |  | ADD SUPPLEMENTAL DESCRIPTION | 1
515E14000 |  | EACH | STRAIGHT STRAND PRESTRESSED CONCRETE BRIDGE I-BEAM MEMBERS, LEVEL 2, TYPE 2 |  | SPECIFY BEAM LENGTH | 1
515E14010 |  | EACH | STRAIGHT STRAND PRESTRESSED CONCRETE BRIDGE I-BEAM MEMBERS, LEVEL 2, TYPE 3 |  | SPECIFY BEAM LENGTH | 1
515E14011 |  | EACH | STRAIGHT STRAND PRESTRESSED CONCRETE BRIDGE I-BEAM MEMBERS, LEVEL 2, TYPE 3, AS PER PLAN |  | SPECIFY BEAM LENGTH | 1
515E14020 |  | EACH | STRAIGHT STRAND PRESTRESSED CONCRETE BRIDGE I-BEAM MEMBERS, LEVEL 2, TYPE 4 |  | SPECIFY BEAM LENGTH | 1
515E14021 |  | EACH | STRAIGHT STRAND PRESTRESSED CONCRETE BRIDGE I-BEAM MEMBERS, LEVEL 2, TYPE 4, AS PER PLAN |  | SPECIFY BEAM LENGTH | 1
515E14030 |  | EACH | STRAIGHT STRAND PRESTRESSED CONCRETE BRIDGE I-BEAM MEMBERS, LEVEL 2, TYPE 4 MOD. (60") |  | SPECIFY BEAM LENGTH | 1
515E14040 |  | EACH | STRAIGHT STRAND PRESTRESSED CONCRETE BRIDGE I-BEAM MEMBERS, LEVEL 2, TYPE 4 MOD. (66") |  | SPECIFY BEAM LENGTH | 1
515E14050 |  | EACH | STRAIGHT STRAND PRESTRESSED CONCRETE BRIDGE I-BEAM MEMBERS, LEVEL 2, TYPE 4 MOD. (72") |  | SPECIFY BEAM LENGTH | 1
515E14051 |  | EACH | STRAIGHT STRAND PRESTRESSED CONCRETE BRIDGE I-BEAM MEMBERS, LEVEL 2, TYPE 4 MOD. (72"), AS PER PLAN |  | SPECIFY BEAM LENGTH | 1
515E14060 |  | EACH | STRAIGHT STRAND PRESTRESSED CONCRETE BRIDGE I-BEAM MEMBERS, LEVEL 2, TYPE 4 MOD. (78") |  | SPECIFY BEAM LENGTH | 1
515E14070 |  | EACH | STRAIGHT STRAND PRESTRESSED CONCRETE BRIDGE I-BEAM MEMBERS, LEVEL 2, TYPE WF36-49 |  | SPECIFY BEAM LENGTH | 1
515E14080 |  | EACH | STRAIGHT STRAND PRESTRESSED CONCRETE BRIDGE I-BEAM MEMBERS, LEVEL 2, TYPE WF42-49 |  | SPECIFY BEAM LENGTH | 1
515E14090 |  | EACH | STRAIGHT STRAND PRESTRESSED CONCRETE BRIDGE I-BEAM MEMBERS, LEVEL 2, TYPE WF48-49 |  | SPECIFY BEAM LENGTH | 1
515E14100 |  | EACH | STRAIGHT STRAND PRESTRESSED CONCRETE BRIDGE I-BEAM MEMBERS, LEVEL 2, TYPE WF54-49 |  | SPECIFY BEAM LENGTH | 1
515E14110 |  | EACH | STRAIGHT STRAND PRESTRESSED CONCRETE BRIDGE I-BEAM MEMBERS, LEVEL 2, TYPE WF60-49 |  | SPECIFY BEAM LENGTH | 1
515E14120 |  | EACH | STRAIGHT STRAND PRESTRESSED CONCRETE BRIDGE I-BEAM MEMBERS, LEVEL 2, TYPE WF66-49 |  | SPECIFY BEAM LENGTH | 1
515E14130 |  | EACH | STRAIGHT STRAND PRESTRESSED CONCRETE BRIDGE I-BEAM MEMBERS, LEVEL 2, TYPE WF72-49 |  | SPECIFY BEAM LENGTH | 1
515E15000 |  | EACH | DRAPED STRAND PRESTRESSED CONCRETE BRIDGE I-BEAM MEMBERS, LEVEL 3, TYPE 2 |  | SPECIFY BEAM LENGTH | 1
515E15010 |  | EACH | DRAPED STRAND PRESTRESSED CONCRETE BRIDGE I-BEAM MEMBERS, LEVEL 3, TYPE 3 |  | SPECIFY BEAM LENGTH | 1
515E15011 |  | EACH | DRAPED STRAND PRESTRESSED CONCRETE BRIDGE I-BEAM MEMBERS, LEVEL 3, TYPE 3, AS PER PLAN |  | SPECIFY BEAM LENGTH | 1
515E15020 |  | EACH | DRAPED STRAND PRESTRESSED CONCRETE BRIDGE I-BEAM MEMBERS, LEVEL 3, TYPE 4 |  | SPECIFY BEAM LENGTH | 1
515E15021 |  | EACH | DRAPED STRAND PRESTRESSED CONCRETE BRIDGE I-BEAM MEMBERS, LEVEL 3, TYPE 4, AS PER PLAN |  | SPECIFY BEAM LENGTH | 1
515E15030 |  | EACH | DRAPED STRAND PRESTRESSED CONCRETE BRIDGE I-BEAM MEMBERS, LEVEL 3, TYPE 4 MOD. (60 IN.) |  | SPECIFY BEAM LENGTH | 1
515E15031 |  | EACH | DRAPED STRAND PRESTRESSED CONCRETE BRIDGE I-BEAM MEMBERS, LEVEL 3, TYPE 4 MOD. (60"), AS PER PLAN |  | SPECIFY BEAM LENGTH | 1
515E15040 |  | EACH | DRAPED STRAND PRESTRESSED CONCRETE BRIDGE I-BEAM MEMBERS, LEVEL 3, TYPE 4 MOD. (66") |  | SPECIFY BEAM LENGTH | 1
515E15041 |  | EACH | DRAPED STRAND PRESTRESSED CONCRETE BRIDGE I-BEAM MEMBERS, LEVEL 3, TYPE 4 MOD. (66"), AS PER PLAN |  | SPECIFY BEAM LENGTH | 1
515E15050 |  | EACH | DRAPED STRAND PRESTRESSED CONCRETE BRIDGE I-BEAM MEMBERS, LEVEL 3, TYPE 4 MOD. (72") |  | SPECIFY BEAM LENGTH | 1
515E15051 |  | EACH | DRAPED STRAND PRESTRESSED CONCRETE BRIDGE I-BEAM MEMBERS, LEVEL 3, TYPE 4 MOD. (72"), AS PER PLAN |  | SPECIFY BEAM LENGTH | 1
515E15054 |  | EACH | DRAPED STRAND PRESTRESSED CONCRETE BRIDGE I-BEAM MEMBERS, LEVEL 3, TYPE 4 MOD. (78") |  | SPECIFY BEAM LENGTH | 1
515E15055 |  | EACH | DRAPED STRAND PRESTRESSED CONCRETE BRIDGE I-BEAM MEMBERS, LEVEL 3, TYPE 4 MOD. (78"), AS PER PLAN |  | SPECIFY BEAM LENGTH | 1
515E15060 |  | EACH | DRAPED STRAND PRESTRESSED CONCRETE BRIDGE I-BEAM MEMBERS, LEVEL 3, TYPE 4 MOD. (84") |  | SPECIFY BEAM LENGTH | 1
515E15061 |  | EACH | DRAPED STRAND PRESTRESSED CONCRETE BRIDGE I-BEAM MEMBERS, LEVEL 3, TYPE 4 MOD. (84"), AS PER PLAN |  | SPECIFY BEAM LENGTH | 1
515E15070 |  | EACH | DRAPED STRAND PRESTRESSED CONCRETE BRIDGE I-BEAM MEMBERS, LEVEL 3, TYPE WF36-49 |  | SPECIFY BEAM LENGTH | 1
515E15071 |  | EACH | DRAPED STRAND PRESTRESSED CONCRETE BRIDGE I-BEAM MEMBERS, LEVEL 3, TYPE WF36-49, AS PER PLAN |  | SPECIFY BEAM LENGTH | 1
515E15080 |  | EACH | DRAPED STRAND PRESTRESSED CONCRETE BRIDGE I-BEAM MEMBERS, LEVEL 3, TYPE WF42-49 |  | SPECIFY BEAM LENGTH | 1
515E15090 |  | EACH | DRAPED STRAND PRESTRESSED CONCRETE BRIDGE I-BEAM MEMBERS, LEVEL 3, TYPE WF48-49 |  | SPECIFY BEAM LENGTH | 1
515E15100 |  | EACH | DRAPED STRAND PRESTRESSED CONCRETE BRIDGE I-BEAM MEMBERS, LEVEL 3, TYPE WF54-49 |  | SPECIFY BEAM LENGTH | 1
515E15110 |  | EACH | DRAPED STRAND PRESTRESSED CONCRETE BRIDGE I-BEAM MEMBERS, LEVEL 3, TYPE WF60-49 |  | SPECIFY BEAM LENGTH | 1
515E15120 |  | EACH | DRAPED STRAND PRESTRESSED CONCRETE BRIDGE I-BEAM MEMBERS, LEVEL 3, TYPE WF66-49 |  | SPECIFY BEAM LENGTH | 1
515E15130 |  | EACH | DRAPED STRAND PRESTRESSED CONCRETE BRIDGE I-BEAM MEMBERS, LEVEL 3, TYPE WF72-49 |  | SPECIFY BEAM LENGTH | 1
515E15140 |  | EACH | DRAPED STRAND PRESTRESSED CONCRETE BRIDGE I-BEAM MEMBERS, LEVEL 3, TYPE WF84-49 |  | SPECIFY BEAM LENGTH | 1
515E16000 |  | EACH | PRESTRESSED CONCRETE BRIDGE I-BEAM MEMBERS, MISC.: |  | ADD SUPPLEMENTAL DESCRIPTION | 1
515E17000 |  | EACH | PRESTRESSED CONCRETE, MISC.: |  | ADD SUPPLEMENTAL DESCRIPTION | 1
515E20000 |  | EACH | INTERMEDIATE DIAPHRAGMS |  |  | 0
515E20001 |  | EACH | INTERMEDIATE DIAPHRAGMS, AS PER PLAN |  |  | 0
515E30000 |  | FT | HIGH EARLY STRENGTH KEYWAY GROUT |  |  | 0
516E01300 |  | FT | ELASTOMERIC STRIP SEAL WITHOUT STEEL EXTRUSIONS |  |  | 0
516E01301 |  | FT | ELASTOMERIC STRIP SEAL WITHOUT STEEL EXTRUSIONS, AS PER PLAN |  |  | 0
516E10000 |  | FT | PREFORMED ELASTOMERIC COMPRESSION JOINT SEAL |  |  | 0
516E10001 |  | FT | PREFORMED ELASTOMERIC COMPRESSION JOINT SEAL, AS PER PLAN |  |  | 0
516E10010 |  | FT | ARMORLESS PREFORMED JOINT SEAL |  |  | 0
516E10011 |  | FT | ARMORLESS PREFORMED JOINT SEAL, AS PER PLAN |  |  | 0
516E10500 |  | FT | STRUCTURAL EXPANSION JOINT INCLUDING ELASTOMERIC COMPRESSION SEAL |  |  | 0
516E10501 |  | FT | STRUCTURAL EXPANSION JOINT INCLUDING ELASTOMERIC COMPRESSION SEAL, AS PER PLAN |  |  | 0
516E10900 |  | FT | ELASTOMERIC COMPRESSION SEAL |  |  | 0
516E10901 |  | FT | ELASTOMERIC COMPRESSION SEAL, AS PER PLAN |  |  | 0
516E11210 |  | FT | STRUCTURAL EXPANSION JOINT INCLUDING ELASTOMERIC STRIP SEAL |  |  | 0
516E11211 |  | FT | STRUCTURAL EXPANSION JOINT INCLUDING ELASTOMERIC STRIP SEAL, AS PER PLAN |  |  | 0
516E11800 |  | FT | VERTICAL EXTENSION OF STRUCTURAL EXPANSION JOINT |  |  | 0
516E11801 |  | FT | VERTICAL EXTENSION OF STRUCTURAL EXPANSION JOINT, AS PER PLAN |  |  | 0
516E11900 |  | FT | HORIZONTAL EXTENSION OF STRUCTURAL EXPANSION JOINT |  |  | 0
516E11901 |  | FT | HORIZONTAL EXTENSION OF STRUCTURAL EXPANSION JOINT, AS PER PLAN |  |  | 0
516E12200 |  | FT | STRUCTURAL STEEL EXPANSION JOINT |  |  | 0
516E12201 |  | FT | STRUCTURAL STEEL EXPANSION JOINT, AS PER PLAN |  |  | 0
516E12300 |  | FT | STRIP SEAL EXPANSION JOINT ANCHORED WITH ELASTOMERIC CONCRETE |  | WITHOUT SIDEWALK | 0
516E12301 |  | FT | STRIP SEAL EXPANSION JOINT ANCHORED WITH ELASTOMERIC CONCRETE, AS PER PLAN |  | WITHOUT SIDEWALK | 0
516E12302 |  | FT | STRIP SEAL EXPANSION JOINT ANCHORED WITH ELASTOMERIC CONCRETE |  | WITH SIDEWALK | 0
516E12310 |  | LB | SIDEWALK COVER PLATE |  |  | 0
516E12400 | Y | FT | SPECIAL - MODULAR EXPANSION JOINT |  |  | 0
516E13000 |  | SF | 1/4" PREFORMED EXPANSION JOINT FILLER |  |  | 0
516E13001 |  | SF | 1/4" PREFORMED EXPANSION JOINT FILLER, AS PER PLAN |  |  | 0
516E13200 |  | SF | 1/2" PREFORMED EXPANSION JOINT FILLER |  |  | 0
516E13201 |  | SF | 1/2" PREFORMED EXPANSION JOINT FILLER, AS PER PLAN |  |  | 0
516E13400 |  | SF | 3/4" PREFORMED EXPANSION JOINT FILLER |  |  | 0
516E13600 |  | SF | 1" PREFORMED EXPANSION JOINT FILLER |  |  | 0
516E13601 |  | SF | 1" PREFORMED EXPANSION JOINT FILLER, AS PER PLAN |  |  | 0
516E13800 |  | SF | 1-1/2" PREFORMED EXPANSION JOINT FILLER |  |  | 0
516E13900 |  | SF | 2" PREFORMED EXPANSION JOINT FILLER |  |  | 0
516E13901 |  | SF | 2" PREFORMED EXPANSION JOINT FILLER, AS PER PLAN |  |  | 0
516E14000 |  | SF | PREFORMED EXPANSION JOINT FILLER, MISC.: |  | SPECIFY THICKNESS | 1
516E14010 | Y | FT | SPECIAL - POURED POLYURETHANE JOINT SEAL |  |  | 0
516E14014 |  | FT | INTEGRAL ABUTMENT EXPANSION JOINT SEAL |  |  | 0
516E14015 |  | FT | INTEGRAL ABUTMENT EXPANSION JOINT SEAL, AS PER PLAN |  |  | 0
516E14020 |  | FT | SEMI-INTEGRAL ABUTMENT EXPANSION JOINT SEAL |  |  | 0
516E14021 |  | FT | SEMI-INTEGRAL ABUTMENT EXPANSION JOINT SEAL, AS PER PLAN |  |  | 0
516E14100 | Y | FT | SPECIAL - CONTINUOUS SEAL IN POLYMER CONCRETE JOINT |  | SPECIFY WIDTH | 1
516E14110 | Y | FT | SPECIAL - CONTINUOUS SEAL IN STRUCTURAL STEEL JOINT |  | SPECIFY WIDTH | 1
516E14500 |  | SF | STRUCTURAL JOINT OR JOINT SEALER, MISC.: |  | ADD SUPPLEMENTAL DESCRIPTION | 1
516E14600 |  | FT | STRUCTURAL JOINT OR JOINT SEALER, MISC.: |  | ADD SUPPLEMENTAL DESCRIPTION | 1
516E14800 |  | LS | STRUCTURAL JOINT OR JOINT SEALER, MISC.: |  | ADD SUPPLEMENTAL DESCRIPTION | 1
516E15000 |  | EACH | STRUCTURAL JOINT OR JOINT SEALER, MISC.: |  | ADD SUPPLEMENTAL DESCRIPTION | 1
516E20000 |  | SF | 3/4" ELASTOMERIC ERECTION STRIP |  |  | 0
516E20010 |  | SF | 1" ELASTOMERIC ERECTION STRIP |  |  | 0
516E25000 |  | SF | NYLON REINFORCED NEOPRENE SHEETING |  |  | 0
516E25001 |  | SF | NYLON REINFORCED NEOPRENE SHEETING, AS PER PLAN |  |  | 0
516E31000 |  | FT | JOINT SEALER |  |  | 0
516E31001 |  | FT | JOINT SEALER, AS PER PLAN |  |  | 0
516E31010 |  | FT | 2" DEEP JOINT SEALER |  |  | 0
516E31011 |  | FT | 2" DEEP JOINT SEALER, AS PER PLAN |  |  | 0
516E31200 | Y | FT | SPECIAL - SAWING AND SEALING BITUMINOUS CONCRETE JOINTS |  | STRUCTURE ITEM ONLY | 0
516E31250 | Y | FT | SPECIAL - SAWING AND SEALING CONCRETE JOINTS |  |  | 0
516E41100 |  | EACH | 1/8" PREFORMED BEARING PAD, TYPE CDP |  | CHECK UNIT OF MEASURE | 0
516E41200 |  | SF | 1/8" PREFORMED BEARING PAD, TYPE CDP |  | CHECK UNIT OF MEASURE | 0
516E41300 |  | EACH | 1/2" ELASTOMERIC BEARING PAD, TYPE PEP |  | CHECK UNIT OF MEASURE | 0
516E41400 |  | SF | 1/2" ELASTOMERIC BEARING PAD, TYPE PEP |  | CHECK UNIT OF MEASURE | 0
516E41500 |  | EACH | 1" ELASTOMERIC BEARING PAD, TYPE PEP |  | CHECK UNIT OF MEASURE | 0
516E41600 |  | SF | 1" ELASTOMERIC BEARING PAD, TYPE PEP |  | CHECK UNIT OF MEASURE | 0
516E41601 |  | SF | 1" ELASTOMERIC BEARING PAD, TYPE PEP, AS PER PLAN |  | CHECK UNIT OF MEASURE | 0
516E42000 |  | EACH | ELASTOMERIC BEARING PAD, MISC.: |  | ADD SUPPLEMENTAL DESCRIPTION | 1
516E42600 |  | FT | ELASTOMERIC BEARING PAD, MISC.: |  | ADD SUPPLEMENTAL DESCRIPTION | 1
516E43100 |  | EACH | ELASTOMERIC BEARING WITH INTERNAL LAMINATES ONLY (NEOPRENE) |  | <2" THICK, SPECIFY DIMENSIONS | 1
516E43101 |  | EACH | ELASTOMERIC BEARING WITH INTERNAL LAMINATES ONLY (NEOPRENE), AS PER PLAN |  | <2" THICK, SPECIFY DIMENSIONS | 1
516E43200 |  | EACH | ELASTOMERIC BEARING WITH INTERNAL LAMINATES ONLY (NEOPRENE) |  | 2"-3" TK, SPECIFY DIMENSIONS | 1
516E43201 |  | EACH | ELASTOMERIC BEARING WITH INTERNAL LAMINATES ONLY (NEOPRENE), AS PER PLAN |  | 2"-3" TK, SPECIFY DIMENSIONS | 1
516E43300 |  | EACH | ELASTOMERIC BEARING WITH INTERNAL LAMINATES ONLY (NEOPRENE) |  | 3"-4" TK, SPECIFY DIMENSIONS | 1
516E43301 |  | EACH | ELASTOMERIC BEARING WITH INTERNAL LAMINATES ONLY (NEOPRENE), AS PER PLAN |  | 3"-4" TK, SPECIFY DIMENSIONS | 1
516E43400 |  | EACH | ELASTOMERIC BEARING WITH INTERNAL LAMINATES ONLY (NEOPRENE) |  | 4"-5" TK, SPECIFY DIMENSIONS | 1
516E43401 |  | EACH | ELASTOMERIC BEARING WITH INTERNAL LAMINATES ONLY (NEOPRENE), AS PER PLAN |  | 4"-5" TK, SPECIFY DIMENSIONS | 1
516E43500 |  | EACH | ELASTOMERIC BEARING WITH INTERNAL LAMINATES ONLY (NEOPRENE) |  | 5" & OVER, SPECIFY DIMENSIONS | 1
516E43501 |  | EACH | ELASTOMERIC BEARING WITH INTERNAL LAMINATES ONLY (NEOPRENE), AS PER PLAN |  | 5" & OVER, SPECIFY DIMENSIONS | 1
516E44000 |  | EACH | ELASTOMERIC BEARING WITH INTERNAL LAMINATES AND LOAD PLATE (NEOPRENE) |  | <2" THICK, SPECIFY DIMENSIONS | 1
516E44001 |  | EACH | ELASTOMERIC BEARING WITH INTERNAL LAMINATES AND LOAD PLATE (NEOPRENE), AS PER PLAN |  | <2" THICK, SPECIFY DIMENSIONS | 1
516E44100 |  | EACH | ELASTOMERIC BEARING WITH INTERNAL LAMINATES AND LOAD PLATE (NEOPRENE) |  | 2"-3" TK, SPECIFY DIMENSIONS | 1
516E44101 |  | EACH | ELASTOMERIC BEARING WITH INTERNAL LAMINATES AND LOAD PLATE (NEOPRENE), AS PER PLAN |  | 2"-3" TK, SPECIFY DIMENSIONS | 1
516E44200 |  | EACH | ELASTOMERIC BEARING WITH INTERNAL LAMINATES AND LOAD PLATE (NEOPRENE) |  | 3"-4" TK, SPECIFY DIMENSIONS | 1
516E44201 |  | EACH | ELASTOMERIC BEARING WITH INTERNAL LAMINATES AND LOAD PLATE (NEOPRENE), AS PER PLAN |  | 3"-4" TK, SPECIFY DIMENSIONS | 1
516E44300 |  | EACH | ELASTOMERIC BEARING WITH INTERNAL LAMINATES AND LOAD PLATE (NEOPRENE) |  | 4"-5" TK, SPECIFY DIMENSIONS | 1
516E44301 |  | EACH | ELASTOMERIC BEARING WITH INTERNAL LAMINATES AND LOAD PLATE (NEOPRENE), AS PER PLAN |  | 4"-5" TK, SPECIFY DIMENSIONS | 1
516E44400 |  | EACH | ELASTOMERIC BEARING WITH INTERNAL LAMINATES AND LOAD PLATE (NEOPRENE) |  | 5" & OVER, SPECIFY DIMENSIONS | 1
516E44401 |  | EACH | ELASTOMERIC BEARING WITH INTERNAL LAMINATES AND LOAD PLATE (NEOPRENE), AS PER PLAN |  | 5" & OVER, SPECIFY DIMENSIONS | 1
516E45000 |  | EACH | STEEL POT BEARING |  |  | 0
516E45001 |  | EACH | STEEL POT BEARING, AS PER PLAN |  |  | 0
516E45100 | Y | EACH | SPECIAL - BEARING TEST, STEEL POT BEARING |  |  | 0
516E45300 | Y | EACH | SPECIAL - ADDITIONAL BEARING TEST, STEEL POT BEARING |  |  | 0
516E45304 |  | EACH | REFURBISH BEARING DEVICE |  | CHECK UNIT OF MEASURE | 0
516E45305 |  | EACH | REFURBISH BEARING DEVICE, AS PER PLAN |  | CHECK UNIT OF MEASURE | 0
516E45306 |  | LS | REFURBISH BEARING DEVICE |  | CHECK UNIT OF MEASURE | 0
516E45307 |  | LS | REFURBISH BEARING DEVICE, AS PER PLAN |  | CHECK UNIT OF MEASURE | 0
516E46000 |  | EACH | BEARING DEVICE, BOLSTER |  |  | 0
516E46001 |  | EACH | BEARING DEVICE, BOLSTER, AS PER PLAN |  |  | 0
516E46200 |  | EACH | BEARING DEVICE, ROCKER |  |  | 0
516E46201 |  | EACH | BEARING DEVICE, ROCKER, AS PER PLAN |  |  | 0
516E46500 |  | EACH | BEARING, PTFE (TEFLON) |  |  | 0
516E46501 |  | EACH | BEARING, PTFE (TEFLON), AS PER PLAN |  |  | 0
516E46700 |  | EACH | RESET BEARING |  |  | 0
516E46701 |  | EACH | RESET BEARING, AS PER PLAN |  |  | 0
516E46800 | Y | EACH | SPECIAL - REFURBISH AND RESET BEARING |  |  | 0
516E46900 |  | EACH | BEARING DEVICE, MISC.: |  | ADD SUPPLEMENTAL DESCRIPTION | 1
516E46910 |  | LB | BEARING DEVICE, MISC.: |  | ADD SUPPLEMENTAL DESCRIPTION | 1
516E46920 |  | SF | BEARING DEVICE, MISC.: |  | ADD SUPPLEMENTAL DESCRIPTION | 1
516E46930 |  | LS | BEARING DEVICE, MISC.: |  | ADD SUPPLEMENTAL DESCRIPTION | 1
516E47000 |  | LS | JACKING AND TEMPORARY SUPPORT OF SUPERSTRUCTURE |  |  | 0
516E47001 |  | LS | JACKING AND TEMPORARY SUPPORT OF SUPERSTRUCTURE, AS PER PLAN |  |  | 0
517E70000 |  | FT | RAILING (TWIN STEEL TUBE) |  | SEE BDM 310.11, STR GROUNDING | 0
517E70001 |  | FT | RAILING (TWIN STEEL TUBE), AS PER PLAN |  | SEE BDM 310.11, STR GROUNDING | 0
517E70100 |  | FT | RAILING (THREE STEEL TUBE BRIDGE RAILING) |  | SEE BDM 310.11, STR GROUNDING | 0
517E70101 |  | FT | RAILING (THREE STEEL TUBE BRIDGE RAILING), AS PER PLAN |  | SEE BDM 310.11, STR GROUNDING | 0
517E71500 |  | FT | RAILING (CONCRETE PARAPET WITH DOUBLE PIPE RAIL) |  | SEE BDM 310.11, STR GROUNDING | 0
517E71501 |  | FT | RAILING (CONCRETE PARAPET WITH DOUBLE PIPE RAIL), AS PER PLAN |  | SEE BDM 310.11, STR GROUNDING | 0
517E71502 |  | FT | RAILING (CONCRETE PARAPET WITH DOUBLE PIPE RAIL) WITH QC/QA |  | SEE BDM 310.11, STR GROUNDING | 0
517E71503 |  | FT | RAILING (CONCRETE PARAPET WITH DOUBLE PIPE RAIL) WITH QC/QA, AS PER PLAN |  | SEE BDM 310.11, STR GROUNDING | 0
517E72200 |  | FT | RAILING (DEEP BEAM RAIL WITH STEEL TUBULAR BACKUP AND TYPE 1 STEEL POSTS AND ANCHOR BOLTS) |  | SEE BDM 310.11, STR GROUNDING | 0
517E72201 |  | FT | RAILING (DEEP BEAM RAIL WITH STEEL TUBULAR BACKUP AND TYPE 1 STEEL POSTS AND ANCHOR BOLTS), AS PER PLAN |  | SEE BDM 310.11, STR GROUNDING | 0
517E72204 |  | FT | RAILING (DEEP BEAM RAIL WITH STEEL TUBULAR BACKUP AND TYPE 1 STEEL POSTS) |  | SEE BDM 310.11, STR GROUNDING | 0
517E72205 |  | FT | RAILING (DEEP BEAM RAIL WITH STEEL TUBULAR BACKUP AND TYPE 1 STEEL POSTS), AS PER PLAN |  | SEE BDM 310.11, STR GROUNDING | 0
517E72300 |  | FT | RAILING (DEEP BEAM RAIL WITH STEEL TUBULAR BACKUP AND TYPE 2 STEEL POSTS AND ANCHOR BOLTS) |  | SEE BDM 310.11, STR GROUNDING | 0
517E72301 |  | FT | RAILING (DEEP BEAM RAIL WITH STEEL TUBULAR BACKUP AND TYPE 2 STEEL POSTS AND ANCHOR BOLTS), AS PER PLAN |  | SEE BDM 310.11, STR GROUNDING | 0
517E72306 |  | FT | RAILING (DEEP BEAM RAIL WITH STEEL TUBULAR BACKUP AND TYPE 2 STEEL POSTS) |  | SEE BDM 310.11, STR GROUNDING | 0
517E72307 |  | FT | RAILING (DEEP BEAM RAIL WITH STEEL TUBULAR BACKUP AND TYPE 2 STEEL POSTS), AS PER PLAN |  | SEE BDM 310.11, STR GROUNDING | 0
517E72500 |  | FT | RAILING (DEEP BEAM RAIL WITH 2 STEEL TUBULAR BACKUPS AND STEEL POSTS) |  | SEE BDM 310.11, STR GROUNDING | 0
517E72501 |  | FT | RAILING (DEEP BEAM RAIL WITH 2 STEEL TUBULAR BACKUPS AND STEEL POSTS), AS PER PLAN |  | SEE BDM 310.11, STR GROUNDING | 0
517E72510 |  | FT | RAILING (DEEP BEAM RAIL WITH 3 STEEL TUBULAR BACKUPS AND STEEL POSTS) |  | SEE BDM 310.11, STR GROUNDING | 0
517E72511 |  | FT | RAILING (DEEP BEAM RAIL WITH 3 STEEL TUBULAR BACKUPS AND STEEL POSTS), AS PER PLAN |  | SEE BDM 310.11, STR GROUNDING | 0
517E72520 |  | FT | RAILING (DEEP BEAM RAIL WITH 1 STEEL TUBULAR BACKUP AND STEEL POST) |  | SEE BDM 310.11, STR GROUNDING | 0
517E72521 |  | FT | RAILING (DEEP BEAM RAIL WITH 1 STEEL TUBULAR BACKUP AND STEEL POST), AS PER PLAN |  | SEE BDM 310.11, STR GROUNDING | 0
517E72600 |  | FT | RAILING (DEEP BEAM RAIL WITH STEEL TUBULAR BACKUP, HANDRAIL, 2 STEEL POSTS AND ANCHOR BOLTS) |  | SEE BDM 310.11, STR GROUNDING | 0
517E72700 |  | FT | RAILING (DEEP BEAM RAIL WITH STEEL TUBULAR BACKUP AND INLET MOUNTED STEEL POSTS AND ANCHOR BOLTS) |  | SEE BDM 310.11, STR GROUNDING | 0
517E72701 |  | FT | RAILING (DEEP BEAM RAIL WITH STEEL TUBULAR BACKUP AND INLET MOUNTED STEEL POSTS AND ANCHOR BOLTS), AS PER PLAN |  | SEE BDM 310.11, STR GROUNDING | 0
517E72750 |  | FT | RAILING (THRIE BEAM RETROFIT) |  | SEE BDM 310.11, STR GROUNDING | 0
517E72751 |  | FT | RAILING (THRIE BEAM RETROFIT), AS PER PLAN |  | SEE BDM 310.11, STR GROUNDING | 0
517E73004 |  | FT | RAILING (THRIE BEAM RAIL AND TRANSITION SECTION) |  | SEE BDM 310.11, STR GROUNDING | 0
517E73008 |  | FT | RAILING (THRIE BEAM RAIL), MISC.: |  | SEE BDM 310.11, STR GROUNDING | 1
517E73100 |  | FT | TEMPORARY BRIDGE RAILING |  | SEE BDM 310.11, STR GROUNDING | 0
517E73101 |  | FT | TEMPORARY BRIDGE RAILING, AS PER PLAN |  | SEE BDM 310.11, STR GROUNDING | 0
517E73500 |  | FT | RAILING, PIPE |  | SEE BDM 310.11, STR GROUNDING | 0
517E73501 |  | FT | RAILING, PIPE, AS PER PLAN |  | SEE BDM 310.11, STR GROUNDING | 0
517E74000 |  | FT | RAILING, TIMBER |  |  | 0
517E74001 |  | FT | RAILING, TIMBER, AS PER PLAN |  |  | 0
517E74500 |  | FT | RAILING, CONCRETE |  |  | 0
517E74501 |  | FT | RAILING, CONCRETE, AS PER PLAN |  |  | 0
517E75000 |  | FT | RAILING, ALUMINUM |  | SEE BDM 310.11, STR GROUNDING | 0
517E75001 |  | FT | RAILING, ALUMINUM, AS PER PLAN |  | SEE BDM 310.11, STR GROUNDING | 0
517E75120 |  | FT | RAILING (CONCRETE PARAPET WITH TWIN STEEL TUBE RAILING) |  | SEE BDM 310.11, STR GROUNDING | 0
517E75121 |  | FT | RAILING (CONCRETE PARAPET WITH TWIN STEEL TUBE RAILING), AS PER PLAN |  | SEE BDM 310.11, STR GROUNDING | 0
517E75122 |  | FT | RAILING (CONCRETE PARAPET WITH TWIN STEEL TUBE RAILING AND VANDAL PROTECTION FENCE) |  | SEE BDM 310.11, STR GROUNDING | 0
517E75123 |  | FT | RAILING (CONCRETE PARAPET WITH TWIN STEEL TUBE RAILING AND VANDAL PROTECTION FENCE), AS PER PLAN |  | SEE BDM 310.11, STR GROUNDING | 0
517E75124 |  | FT | RAILING (CONCRETE PARAPET WITH TWIN STEEL TUBE RAILING), USING HIGH PERFORMANCE CONCRETE |  | SEE BDM 310.11, STR GROUNDING | 0
517E75125 |  | FT | RAILING (CONCRETE PARAPET WITH TWIN STEEL TUBE RAILING) USING HIGH PERFORMANCE CONCRETE, AS PER PLAN |  | SEE BDM 310.11, STR GROUNDING | 0
517E75300 |  | FT | RAILING, CONCRETE PARAPET WITH CHAIN LINK FENCE |  | SEE BDM 310.11, STR GROUNDING | 0
517E75301 |  | FT | RAILING, CONCRETE PARAPET WITH CHAIN LINK FENCE, AS PER PLAN |  | SEE BDM 310.11, STR GROUNDING | 0
517E75400 |  | FT | RAILING (UPGRADING EXISTING) |  | SEE BDM 310.11, STR GROUNDING | 0
517E75401 |  | FT | RAILING (UPGRADING EXISTING), AS PER PLAN |  | SEE BDM 310.11, STR GROUNDING | 0
517E75500 |  | FT | BRIDGE RAILING REBUILT |  | SEE BDM 310.11, STR GROUNDING | 0
517E75501 |  | FT | BRIDGE RAILING REBUILT, AS PER PLAN |  | SEE BDM 310.11, STR GROUNDING | 0
517E75600 |  | FT | DEEP BEAM BRIDGE RETROFIT RAILING |  | SEE BDM 310.11, STR GROUNDING | 0
517E75601 |  | FT | DEEP BEAM BRIDGE RETROFIT RAILING, AS PER PLAN |  | SEE BDM 310.11, STR GROUNDING | 0
517E76200 |  | FT | RAILING FACED |  |  | 0
517E76201 |  | FT | RAILING FACED, AS PER PLAN |  |  | 0
517E76300 |  | FT | RAILING, MISC.: |  | SEE BDM 310.11, STR GROUNDING | 1
517E76302 |  | EACH | RAILING, MISC.: |  | ADD SUPPLEMENTAL DESCRIPTION | 1
517E76400 |  | EACH | RAILING POST |  |  | 0
517E80000 |  | FT | RAILING (COMBINATION NOISE AND TRAFFIC BARRIER ON INDEPENDENT FOOTING) |  |  | 0
517E80010 |  | FT | RAILING (COMBINATION NOISE AND TRAFFIC BARRIER ON MSE WALL WITH FLEXIBLE PAVEMENT) |  |  | 0
517E80020 |  | FT | RAILING (COMBINATION NOISE AND TRAFFIC BARRIER ON MSE WALL WITH RIGID PAVEMENT) |  |  | 0
518E12000 |  | EACH | SCUPPERS, INCLUDING SUPPORTS |  | CONCRETE BOX BEAM BRIDGES | 0
518E12001 |  | EACH | SCUPPERS, INCLUDING SUPPORTS, AS PER PLAN |  | CONCRETE BOX BEAM BRIDGES | 0
518E12200 |  | EACH | SCUPPERS, INCLUDING SUPPORTS |  | STEEL BEAM BRIDGES | 0
518E12201 |  | EACH | SCUPPERS, INCLUDING SUPPORTS, AS PER PLAN |  | STEEL BEAM BRIDGES | 0
518E12300 |  | EACH | SCUPPERS, INCLUDING SUPPORTS |  | GIRDER BRIDGES | 0
518E12301 |  | EACH | SCUPPERS, INCLUDING SUPPORTS, AS PER PLAN |  | GIRDER BRIDGES | 0
518E12500 |  | EACH | SCUPPER, MISC.: |  | ADD SUPPLEMENTAL DESCRIPTION | 1
518E12700 |  | EACH | SCUPPER, VERTICAL EXTENSION |  |  | 0
518E12701 |  | EACH | SCUPPER, VERTICAL EXTENSION, AS PER PLAN |  |  | 0
518E12800 |  | EACH | SCUPPER, MODIFICATION |  |  | 0
518E12801 |  | EACH | SCUPPER, MODIFICATION, AS PER PLAN |  |  | 0
518E12900 |  | EACH | SCUPPER, LENGTHENING |  |  | 0
518E12901 |  | EACH | SCUPPER, LENGTHENING, AS PER PLAN |  |  | 0
518E20000 |  | SY | PREFABRICATED GEOCOMPOSITE DRAIN |  | CHECK UNIT OF MEASURE | 0
518E20050 |  | LS | PREFABRICATED GEOCOMPOSITE DRAIN |  | CHECK UNIT OF MEASURE | 0
518E21000 |  | SY | POROUS BACKFILL |  | CHECK UNIT OF MEASURE | 0
518E21001 |  | SY | POROUS BACKFILL, AS PER PLAN |  | CHECK UNIT OF MEASURE | 0
518E21050 |  | SY | POROUS BACKFILL WITH GEOTEXTILE FABRIC |  | CHECK UNIT OF MEASURE | 0
518E21051 |  | SY | POROUS BACKFILL WITH GEOTEXTILE FABRIC, AS PER PLAN |  | CHECK UNIT OF MEASURE | 0
518E21100 |  | CY | POROUS BACKFILL |  | CHECK UNIT OF MEASURE | 0
518E21101 |  | CY | POROUS BACKFILL, AS PER PLAN |  | CHECK UNIT OF MEASURE | 0
518E21200 |  | CY | POROUS BACKFILL WITH GEOTEXTILE FABRIC |  | CHECK UNIT OF MEASURE | 0
518E21201 |  | CY | POROUS BACKFILL WITH GEOTEXTILE FABRIC, AS PER PLAN |  | CHECK UNIT OF MEASURE | 0
518E21220 |  | LS | POROUS BACKFILL |  | CHECK UNIT OF MEASURE | 0
518E21221 |  | LS | POROUS BACKFILL, AS PER PLAN |  | CHECK UNIT OF MEASURE | 0
518E21230 |  | LS | POROUS BACKFILL WITH GEOTEXTILE FABRIC |  | CHECK UNIT OF MEASURE | 0
518E21231 |  | LS | POROUS BACKFILL WITH GEOTEXTILE FABRIC, AS PER PLAN |  | CHECK UNIT OF MEASURE | 0
518E22300 | Y | FT | SPECIAL - STEEL DRIP STRIP |  | CHECK UNIT OF MEASURE | 0
518E39800 |  | FT | 4" PERFORATED CORRUGATED PLASTIC PIPE |  |  | 0
518E39801 |  | FT | 4" PERFORATED CORRUGATED PLASTIC PIPE, AS PER PLAN |  |  | 0
518E39900 |  | FT | 4" NON-PERFORATED CORRUGATED PLASTIC PIPE, INCLUDING SPECIALS |  |  | 0
518E40000 |  | FT | 6" PERFORATED CORRUGATED PLASTIC PIPE |  |  | 0
518E40001 |  | FT | 6" PERFORATED CORRUGATED PLASTIC PIPE, AS PER PLAN |  |  | 0
518E40010 |  | FT | 6" NON-PERFORATED CORRUGATED PLASTIC PIPE, INCLUDING SPECIALS |  |  | 0
518E40011 |  | FT | 6" NON-PERFORATED CORRUGATED PLASTIC PIPE, INCLUDING SPECIALS, AS PER PLAN |  |  | 0
518E40012 |  | FT | 6" NON-PERFORATED CORRUGATED PLASTIC PIPE |  |  | 0
518E41100 |  | FT | 6" PERFORATED HELICAL CORRUGATED STEEL PIPE, 707.01 |  |  | 0
518E41101 |  | FT | 6" PERFORATED HELICAL CORRUGATED STEEL PIPE, 707.01, AS PER PLAN |  |  | 0
518E41200 |  | FT | 6" NON-PERFORATED HELICAL CORRUGATED STEEL PIPE, INCLUDING SPECIALS, 707.01 |  |  | 0
518E41201 |  | FT | 6" NON-PERFORATED HELICAL CORRUGATED STEEL PIPE, INCLUDING SPECIALS, 707.01, AS PER PLAN |  |  | 0
518E42000 |  | FT | 8" PERFORATED CORRUGATED PLASTIC PIPE |  |  | 0
518E42010 |  | FT | 8" NON-PERFORATED CORRUGATED PLASTIC PIPE, INCLUDING SPECIALS |  |  | 0
518E42200 |  | FT | 8" PERFORATED CORRUGATED STEEL PIPE, 707.01 |  |  | 0
518E42201 |  | FT | 8" PERFORATED CORRUGATED STEEL PIPE, 707.01, AS PER PLAN |  |  | 0
518E42300 |  | FT | 8" NON-PERFORATED CORRUGATED STEEL PIPE, INCLUDING SPECIALS, 707.01 |  |  | 0
518E42301 |  | FT | 8" NON-PERFORATED CORRUGATED STEEL PIPE, INCLUDING SPECIALS, 707.01, AS PER PLAN |  |  | 0
518E42400 |  | FT | 6" PERFORATED PIPE, INCLUDING SPECIALS |  |  | 0
518E42450 |  | FT | 6" NON-PERFORATED PIPE, INCLUDING SPECIALS |  |  | 0
518E42451 |  | FT | 6" NON-PERFORATED PIPE, INCLUDING SPECIALS, AS PER PLAN |  |  | 0
518E43300 |  | FT | 6" PIPE DOWNSPOUT, INCLUDING SPECIALS |  |  | 0
518E43301 |  | FT | 6" PIPE DOWNSPOUT, INCLUDING SPECIALS, AS PER PLAN |  |  | 0
518E51100 |  | FT | 8" PIPE DOWNSPOUT, INCLUDING SPECIALS |  |  | 0
518E51101 |  | FT | 8" PIPE DOWNSPOUT, INCLUDING SPECIALS, AS PER PLAN |  |  | 0
518E51200 |  | FT | PIPE DOWNSPOUT, INCLUDING SPECIALS |  | OTHER THAN 6"&8", SPECIFY SIZE | 1
518E51201 |  | FT | PIPE DOWNSPOUT, INCLUDING SPECIALS, AS PER PLAN |  | OTHER THAN 6"&8", SPECIFY SIZE | 1
518E51300 |  | EACH | DOWNSPOUT MODIFICATION |  | SPECIFY SIZE | 1
518E60000 |  | LB | TROUGH HORIZONTAL CONDUCTOR |  | CHECK UNIT OF MEASURE | 0
518E60010 |  | FT | TROUGH HORIZONTAL CONDUCTOR |  | CHECK UNIT OF MEASURE | 0
518E60011 |  | FT | TROUGH HORIZONTAL CONDUCTOR, AS PER PLAN |  | CHECK UNIT OF MEASURE | 0
518E60020 |  | LB | PIPE HORIZONTAL CONDUCTOR |  | CHECK UNIT OF MEASURE | 0
518E60030 |  | FT | PIPE HORIZONTAL CONDUCTOR |  | CHECK UNIT OF MEASURE | 0
518E60031 |  | FT | PIPE HORIZONTAL CONDUCTOR, AS PER PLAN |  | CHECK UNIT OF MEASURE | 0
518E61400 | Y | EACH | SPECIAL - KEYWAY DRAIN |  |  | 0
518E62100 |  | FT | STRUCTURE DRAINAGE, MISC.: |  | ADD SUPPLEMENTAL DESCRIPTION | 1
518E62200 |  | EACH | STRUCTURE DRAINAGE, MISC.: |  | ADD SUPPLEMENTAL DESCRIPTION | 1
518E62400 |  | SY | STRUCTURE DRAINAGE, MISC.: |  | ADD SUPPLEMENTAL DESCRIPTION | 1
518E62600 |  | SF | STRUCTURE DRAINAGE, MISC.: |  | ADD SUPPLEMENTAL DESCRIPTION | 1
518E63300 |  | LS | STRUCTURE DRAINAGE, MISC.: |  | ADD SUPPLEMENTAL DESCRIPTION | 1
519E00100 | Y | SF | SPECIAL - COMPOSITE FIBER WRAP SYSTEM |  |  | 0
519E10000 |  | SY | PATCHING CONCRETE BRIDGE DECK OVERLAY WITH MICRO-SILICA MODIFIED CONCRETE |  |  | 0
519E11100 |  | SF | PATCHING CONCRETE STRUCTURE |  |  | 0
519E11101 |  | SF | PATCHING CONCRETE STRUCTURE, AS PER PLAN |  |  | 0
519E11600 | Y | SF | SPECIAL - PATCHING CONCRETE STRUCTURE |  | ADD SUPPLEMENTAL DESCRIPTION | 1
519E11710 | Y | SY | SPECIAL - PATCHING CONCRETE STRUCTURE |  | ADD SUPPLEMENTAL DESCRIPTION | 1
519E11720 | Y | FT | SPECIAL - PATCHING CONCRETE STRUCTURE |  | ADD SUPPLEMENTAL DESCRIPTION | 1
519E11900 | Y | CY | SPECIAL - PATCHING CONCRETE STRUCTURE |  | ADD SUPPLEMENTAL DESCRIPTION | 1
519E12200 |  | SY | PATCHING CONCRETE BRIDGE DECK - TYPE A |  |  | 0
519E12300 |  | SY | PATCHING CONCRETE BRIDGE DECK - TYPE B |  |  | 0
519E12304 |  | SY | PATCHING CONCRETE BRIDGE DECK - TYPE C |  |  | 0
519E12510 | Y | SY | SPECIAL - PATCHING CONCRETE BRIDGE DECK |  |  | 0
519E12602 | Y | SF | SPECIAL - LOW PRESSURE EPOXY INJECTING OF DELAMINATED CONCRETE |  |  | 0
519E12610 | Y | FT | SPECIAL - CONCRETE REPAIR BY EPOXY INJECTION INCLUDING SURFACE PREPARATION |  |  | 0
519E12700 | Y | FT | SPECIAL - SURFACE PREPARATION FOR EPOXY INJECTION AND FINISHING |  |  | 0
519E12800 | Y | SY | SPECIAL - BRIDGE DECK SURFACE PREPARATION |  | ADD SUPPLEMENTAL DESCRIPTION | 1
519E13000 | Y | CY | SPECIAL - BRIDGE DECK SURFACE REPAIR |  | ADD SUPPLEMENTAL DESCRIPTION | 1
519E60000 | Y | LS | SPECIAL - PATCHING CONCRETE STRUCTURE |  | ADD SUPPLEMENTAL DESCRIPTION | 1
520E10000 |  | SF | PNEUMATICALLY PLACED CONCRETE SHOTCRETE |  |  | 0
520E10001 |  | SF | PNEUMATICALLY PLACED CONCRETE SHOTCRETE, AS PER PLAN |  |  | 0
522E12200 |  | FT | STRUCTURAL PLATE CORRUGATED METAL STRUCTURE |  | SPECIFY DIMENSIONS | 1
522E12201 |  | FT | STRUCTURAL PLATE CORRUGATED METAL STRUCTURE, AS PER PLAN |  |  | 0
523E20000 |  | EACH | DYNAMIC LOAD TESTING |  |  | 0
523E20001 |  | EACH | DYNAMIC LOAD TESTING, AS PER PLAN |  |  | 0
523E20500 |  | EACH | RESTRIKE |  |  | 0
523E20501 |  | EACH | RESTRIKE, AS PER PLAN |  |  | 0
524E94400 |  | FT | DRILLED SHAFTS, 18" DIAMETER |  |  | 0
524E94401 |  | FT | DRILLED SHAFTS, 18" DIAMETER, AS PER PLAN |  |  | 0
524E94402 |  | FT | DRILLED SHAFTS, 18" DIAMETER, ABOVE BEDROCK |  |  | 0
524E94403 |  | FT | DRILLED SHAFTS, 18" DIAMETER, ABOVE BEDROCK, AS PER PLAN |  |  | 0
524E94404 |  | FT | DRILLED SHAFTS, 18" DIAMETER, INTO BEDROCK |  |  | 0
524E94405 |  | FT | DRILLED SHAFTS, 18" DIAMETER, INTO BEDROCK, AS PER PLAN |  |  | 0
524E94500 |  | FT | DRILLED SHAFTS, 24" DIAMETER |  |  | 0
524E94501 |  | FT | DRILLED SHAFTS, 24" DIAMETER, AS PER PLAN |  |  | 0
524E94502 |  | FT | DRILLED SHAFTS, 24" DIAMETER, ABOVE BEDROCK |  |  | 0
524E94503 |  | FT | DRILLED SHAFTS, 24" DIAMETER, ABOVE BEDROCK, AS PER PLAN |  |  | 0
524E94504 |  | FT | DRILLED SHAFTS, 24" DIAMETER, INTO BEDROCK |  |  | 0
524E94505 |  | FT | DRILLED SHAFTS, 24" DIAMETER, INTO BEDROCK, AS PER PLAN |  |  | 0
524E94600 |  | FT | DRILLED SHAFTS, 30" DIAMETER |  |  | 0
524E94601 |  | FT | DRILLED SHAFTS, 30" DIAMETER, AS PER PLAN |  |  | 0
524E94602 |  | FT | DRILLED SHAFTS, 30" DIAMETER, ABOVE BEDROCK |  |  | 0
524E94603 |  | FT | DRILLED SHAFTS, 30" DIAMETER, ABOVE BEDROCK, AS PER PLAN |  |  | 0
524E94604 |  | FT | DRILLED SHAFTS, 30" DIAMETER, INTO BEDROCK |  |  | 0
524E94605 |  | FT | DRILLED SHAFTS, 30" DIAMETER INTO BEDROCK, AS PER PLAN |  |  | 0
524E94700 |  | FT | DRILLED SHAFTS, 36" DIAMETER |  |  | 0
524E94701 |  | FT | DRILLED SHAFTS, 36" DIAMETER, AS PER PLAN |  |  | 0
524E94702 |  | FT | DRILLED SHAFTS, 36" DIAMETER, ABOVE BEDROCK |  |  | 0
524E94703 |  | FT | DRILLED SHAFTS, 36" DIAMETER, ABOVE BEDROCK, AS PER PLAN |  |  | 0
524E94704 |  | FT | DRILLED SHAFTS, 36" DIAMETER, INTO BEDROCK |  |  | 0
524E94705 |  | FT | DRILLED SHAFTS, 36" DIAMETER, INTO BEDROCK, AS PER PLAN |  |  | 0
524E94800 |  | FT | DRILLED SHAFTS, 42" DIAMETER |  |  | 0
524E94801 |  | FT | DRILLED SHAFTS, 42" DIAMETER, AS PER LAN |  |  | 0
524E94802 |  | FT | DRILLED SHAFTS, 42" DIAMETER, ABOVE BEDROCK |  |  | 0
524E94803 |  | FT | DRILLED SHAFTS, 42" DIAMETER, ABOVE BEDROCK, AS PER PLAN |  |  | 0
524E94804 |  | FT | DRILLED SHAFTS, 42" DIAMETER, INTO BEDROCK |  |  | 0
524E94805 |  | FT | DRILLED SHAFTS, 42" DIAMETER, INTO BEDROCK, AS PER PLAN |  |  | 0
524E94900 |  | FT | DRILLED SHAFTS, 48" DIAMETER |  |  | 0
524E94901 |  | FT | DRILLED SHAFTS, 48" DIAMETER, AS PER PLAN |  |  | 0
524E94902 |  | FT | DRILLED SHAFTS, 48" DIAMETER, ABOVE BEDROCK |  |  | 0
524E94903 |  | FT | DRILLED SHAFTS, 48" DIAMETER ABOVE BEDROCK, AS PER PLAN |  |  | 0
524E94904 |  | FT | DRILLED SHAFTS, 48" DIAMETER, INTO BEDROCK |  |  | 0
524E94905 |  | FT | DRILLED SHAFTS, 48" DIAMETER, INTO BEDROCK, AS PER PLAN |  |  | 0
524E94906 |  | FT | DRILLED SHAFTS, 54" DIAMETER, ABOVE BEDROCK |  |  | 0
524E94907 |  | FT | DRILLED SHAFTS, 54" DIAMETER, ABOVE BEDROCK, AS PER PLAN |  |  | 0
524E94908 |  | FT | DRILLED SHAFTS, 54" DIAMETER, INTO BEDROCK |  |  | 0
524E94909 |  | FT | DRILLED SHAFTS, 54" DIAMETER, INTO BEDROCK, AS PER PLAN |  |  | 0
524E94912 |  | FT | DRILLED SHAFTS, 60" DIAMETER |  |  | 0
524E94914 |  | FT | DRILLED SHAFTS, 60" DIAMETER, ABOVE BEDROCK |  |  | 0
524E94915 |  | FT | DRILLED SHAFTS, 60" DIAMETER, ABOVE BEDROCK, AS PER PLAN |  |  | 0
524E94918 |  | FT | DRILLED SHAFTS, 60" DIAMETER, INTO BEDROCK |  |  | 0
524E94919 |  | FT | DRILLED SHAFTS, 60" DIAMETER, INTO BEDROCK, AS PER PLAN |  |  | 0
524E94920 |  | FT | DRILLED SHAFTS, 66" DIAMETER |  |  | 0
524E94930 |  | FT | DRILLED SHAFTS, 66" DIAMETER, ABOVE BEDROCK |  |  | 0
524E94931 |  | FT | DRILLED SHAFTS, 66" DIAMETER, ABOVE BEDROCK, AS PER PLAN |  |  | 0
524E94934 |  | FT | DRILLED SHAFTS, 66" DIAMETER, INTO BEDROCK |  |  | 0
524E94935 |  | FT | DRILLED SHAFTS, 66" DIAMETER, INTO BEDROCK, AS PER PLAN |  |  | 0
524E94946 |  | FT | DRILLED SHAFTS, 72" DIAMETER, ABOVE BEDROCK |  |  | 0
524E94947 |  | FT | DRILLED SHAFTS, 72" DIAMETER, ABOVE BEDROCK, AS PER PLAN |  |  | 0
524E94950 |  | FT | DRILLED SHAFTS, 72" DIAMETER, INTO BEDROCK |  |  | 0
524E94951 |  | FT | DRILLED SHAFTS, 72" DIAMETER, INTO BEDROCK, AS PER PLAN |  |  | 0
524E94970 |  | FT | DRILLED SHAFTS, 78" DIAMETER ABOVE BEDROCK |  |  | 0
524E94971 |  | FT | DRILLED SHAFTS, 78" DIAMETER ABOVE BEDROCK, AS PER PLAN |  |  | 0
524E94980 |  | FT | DRILLED SHAFTS, 78" DIAMETER, INTO BEDROCK |  |  | 0
524E94988 |  | FT | DRILLED SHAFTS, 90" DIAMETER, ABOVE BEDROCK |  |  | 0
524E94990 |  | FT | DRILLED SHAFTS, 84" DIAMETER, ABOVE BEDROCK |  |  | 0
524E94991 |  | FT | DRILLED SHAFTS, 84" DIAMETER, ABOVE BEDROCK, AS PER PLAN |  |  | 0
524E94992 |  | FT | DRILLED SHAFTS, 84" DIAMETER, INTO BEDROCK |  |  | 0
524E94993 |  | FT | DRILLED SHAFTS, 84" DIAMETER, INTO BEDROCK, AS PER PLAN |  |  | 0
524E94994 |  | FT | DRILLED SHAFTS, 90" DIAMETER, INTO BEDROCK |  |  | 0
524E94995 |  | FT | DRILLED SHAFTS, 90" DIAMETER, INTO BEDROCK, AS PER PLAN |  |  | 0
524E94996 |  | FT | DRILLED SHAFTS, 96" DIAMETER, ABOVE BEDROCK |  |  | 0
524E94997 |  | FT | DRILLED SHAFTS, 96" DIAMETER, ABOVE BEDROCK, AS PER PLAN |  |  | 0
524E94998 |  | FT | DRILLED SHAFTS, 96" DIAMETER, INTO BEDROCK |  |  | 0
524E94999 |  | FT | DRILLED SHAFTS, 96" DIAMETER, INTO BEDROCK, AS PER PLAN |  |  | 0
524E95000 |  | FT | DRILLED SHAFTS, MISC.: |  | ADD SUPPLEMENTAL DESCRIPTION | 1
524E95100 |  | EACH | DRILLED SHAFTS, MISC.: |  | ADD SUPPLEMENTAL DESCRIPTION | 1
524E95200 |  | LS | DRILLED SHAFTS, MISC. |  | ADD SUPPLEMENTAL DESCRIPTION | 1
524E95300 |  | LB | DRILLED SHAFTS, MISC. |  | ADD SUPPLEMENTAL DESCRIPTION | 1
524E95400 |  | FT | DRILLED SHAFTS, 18" DIAMETER WITH QC/QA |  |  | 0
524E95402 |  | FT | DRILLED SHAFTS, 18" DIAMETER, ABOVE BEDROCK WITH QC/QA |  |  | 0
524E95404 |  | FT | DRILLED SHAFTS, 18" DIAMETER, INTO BEDROCK WITH QC/QA |  |  | 0
524E95410 |  | FT | DRILLED SHAFTS, 24" DIAMETER WITH QC/QA |  |  | 0
524E95412 |  | FT | DRILLED SHAFTS, 24" DIAMETER, ABOVE BEDROCK WITH QC/QA |  |  | 0
524E95414 |  | FT | DRILLED SHAFTS, 24" DIAMETER, INTO BEDROCK WITH QC/QA |  |  | 0
524E95420 |  | FT | DRILLED SHAFTS, 30" DIAMETER WITH QC/QA |  |  | 0
524E95422 |  | FT | DRILLED SHAFTS, 30" DIAMETER, ABOVE BEDROCK WITH QC/QA |  |  | 0
524E95424 |  | FT | DRILLED SHAFTS, 30" DIAMETER, INTO BEDROCK WITH QC/QA |  |  | 0
524E95430 |  | FT | DRILLED SHAFTS, 36" DIAMETER WITH QC/QA |  |  | 0
524E95432 |  | FT | DRILLED SHAFTS, 36" DIAMETER, ABOVE BEDROCK WITH QC/QA |  |  | 0
524E95434 |  | FT | DRILLED SHAFTS, 36" DIAMETER, INTO BEDROCK WITH QC/QA |  |  | 0
524E95435 |  | FT | DRILLED SHAFTS, 36" DIAMETER, INTO BEDROCK WITH QC/QA, AS PER PLAN |  |  | 0
524E95440 |  | FT | DRILLED SHAFTS, 42" DIAMETER WITH QC/QA |  |  | 0
524E95442 |  | FT | DRILLED SHAFTS, 42" DIAMETER, ABOVE BEDROCK WITH QC/QA |  |  | 0
524E95443 |  | FT | DRILLED SHAFTS, 42" DIAMETER, ABOVE BEDROCK WITH QC/QA, AS PER PLAN |  |  | 0
524E95444 |  | FT | DRILLED SHAFTS, 42" DIAMETER, INTO BEDROCK WITH QC/QA |  |  | 0
524E95445 |  | FT | DRILLED SHAFTS, 42" DIAMETER, INTO BEDROCK WITH QC/QA, AS PER PLAN |  |  | 0
524E95450 |  | FT | DRILLED SHAFTS, 48" DIAMETER WITH QC/QA |  |  | 0
524E95452 |  | FT | DRILLED SHAFTS, 48" DIAMETER, ABOVE BEDROCK WITH QC/QA |  |  | 0
524E95453 |  | FT | DRILLED SHAFTS, 48" DIAMETER, ABOVE BEDROCK WITH QC/QA, AS PER PLAN |  |  | 0
524E95454 |  | FT | DRILLED SHAFTS, 48" DIAMETER, INTO BEDROCK WITH QC/QA |  |  | 0
524E95455 |  | FT | DRILLED SHAFTS, 48" DIAMETER, INTO BEDROCK WITH QC/QA, AS PER PLAN |  |  | 0
524E95460 |  | FT | DRILLED SHAFTS, 54" DIAMETER WITH QC/QA |  |  | 0
524E95462 |  | FT | DRILLED SHAFTS, 54" DIAMETER, ABOVE BEDROCK WITH QC/QA |  |  | 0
524E95463 |  | FT | DRILLED SHAFTS, 54" DIAMETER, ABOVE BEDROCK WITH QC/QA, AS PER PLAN |  |  | 0
524E95464 |  | FT | DRILLED SHAFTS, 54" DIAMETER, INTO BEDROCK WITH QC/QA |  |  | 0
524E95470 |  | FT | DRILLED SHAFTS, 60" DIAMETER WITH QC/QA |  |  | 0
524E95472 |  | FT | DRILLED SHAFTS, 60" DIAMETER, ABOVE BEDROCK WITH QC/QA |  |  | 0
524E95474 |  | FT | DRILLED SHAFTS, 60" DIAMETER, INTO BEDROCK WITH QC/QA |  |  | 0
524E95475 |  | FT | DRILLED SHAFTS, 60" DIAMETER, INTO BEDROCK WITH QC/QA, AS PER PLAN |  |  | 0
524E95480 |  | FT | DRILLED SHAFTS, 66" DIAMETER WITH QC/QA |  |  | 0
524E95482 |  | FT | DRILLED SHAFTS, 66" DIAMETER, ABOVE BEDROCK WITH QC/QA |  |  | 0
524E95483 |  | FT | DRILLED SHAFTS, 66" DIAMETER, ABOVE BEDROCK WITH QC/QA, AS PER PLAN |  |  | 0
524E95484 |  | FT | DRILLED SHAFTS, 66" DIAMETER, INTO BEDROCK WITH QC/QA |  |  | 0
524E95490 |  | FT | DRILLED SHAFTS, 72" DIAMETER WITH QC/QA |  |  | 0
524E95492 |  | FT | DRILLED SHAFTS, 72" DIAMETER, ABOVE BEDROCK WITH QC/QA |  |  | 0
524E95494 |  | FT | DRILLED SHAFTS, 72" DIAMETER, INTO BEDROCK WITH QC/QA |  |  | 0
524E95495 |  | FT | DRILLED SHAFTS, 72" DIAMETER, INTO BEDROCK WITH QC/QA, AS PER PLAN |  |  | 0
524E95500 |  | FT | DRILLED SHAFTS, 78" DIAMETER WITH QC/QA |  |  | 0
524E95502 |  | FT | DRILLED SHAFTS, 78" DIAMETER, ABOVE BEDROCK WITH QC/QA |  |  | 0
524E95503 |  | FT | DRILLED SHAFTS, 78" DIAMETER, ABOVE BEDROCK WITH QC/QA, AS PER PLAN |  |  | 0
524E95504 |  | FT | DRILLED SHAFTS, 78" DIAMETER, INTO BEDROCK WITH QC/QA |  |  | 0
524E95510 |  | FT | DRILLED SHAFTS, 84" DIAMETER WITH QC/QA |  |  | 0
524E95512 |  | FT | DRILLED SHAFTS, 84" DIAMETER, ABOVE BEDROCK WITH QC/QA |  |  | 0
524E95514 |  | FT | DRILLED SHAFTS, 84" DIAMETER, INTO BEDROCK WITH QC/QA |  |  | 0
524E95520 |  | FT | DRILLED SHAFTS, 90" DIAMETER WITH QC/QA |  |  | 0
524E95522 |  | FT | DRILLED SHAFTS, 90" DIAMETER, ABOVE BEDROCK WITH QC/QA |  |  | 0
524E95524 |  | FT | DRILLED SHAFTS, 90" DIAMETER, INTO BEDROCK WITH QC/QA |  |  | 0
524E95525 |  | FT | DRILLED SHAFTS, 90" DIAMETER, INTO BEDROCK WITH QC/QA, AS PER PLAN |  |  | 0
524E95530 |  | FT | DRILLED SHAFTS, 96" DIAMETER WITH QC/QA |  |  | 0
524E95532 |  | FT | DRILLED SHAFTS, 96" DIAMETER, ABOVE BEDROCK WITH QC/QA |  |  | 0
524E95533 |  | FT | DRILLED SHAFTS, 96" DIAMETER, ABOVE BEDROCK WITH QC/QA, AS PER PLAN |  |  | 0
524E95534 |  | FT | DRILLED SHAFTS, 96" DIAMETER, INTO BEDROCK WITH QC/QA |  |  | 0
524E95535 |  | FT | DRILLED SHAFTS, 96" DIAMETER, INTO BEDROCK WITH QC/QA, AS PER PLAN |  |  | 0
524E95542 |  | FT | DRILLED SHAFTS, 102" DIAMETER, ABOVE BEDROCK WITH QC/QA |  |  | 0
524E95543 |  | FT | DRILLED SHAFTS, 102" DIAMETER, ABOVE BEDROCK WITH QC/QA, AS PER PLAN |  |  | 0
526E10000 |  | SY | REINFORCED CONCRETE APPROACH SLABS (T=12") |  |  | 0
526E10001 |  | SY | REINFORCED CONCRETE APPROACH SLABS (T=12"), AS PER PLAN |  |  | 0
526E10010 |  | SY | REINFORCED CONCRETE APPROACH SLABS WITH QC/QA (T=12") |  |  | 0
526E10011 |  | SY | REINFORCED CONCRETE APPROACH SLABS WITH QC/QA (T=12"), AS PER PLAN |  |  | 0
526E15000 |  | SY | REINFORCED CONCRETE APPROACH SLABS (T=13") |  |  | 0
526E15001 |  | SY | REINFORCED CONCRETE APPROACH SLABS (T=13"), AS PER PLAN |  |  | 0
526E15010 |  | SY | REINFORCED CONCRETE APPROACH SLABS WITH QC/QA (T=13") |  |  | 0
526E15011 |  | SY | REINFORCED CONCRETE APPROACH SLABS WITH QC/QA (T=13"), AS PER PLAN |  |  | 0
526E25000 |  | SY | REINFORCED CONCRETE APPROACH SLABS (T=15") |  |  | 0
526E25001 |  | SY | REINFORCED CONCRETE APPROACH SLABS (T=15"), AS PER PLAN |  |  | 0
526E25010 |  | SY | REINFORCED CONCRETE APPROACH SLABS WITH QC/QA (T=15") |  |  | 0
526E25011 |  | SY | REINFORCED CONCRETE APPROACH SLABS WITH QC/QA (T=15"), AS PER PLAN |  |  | 0
526E30000 |  | SY | REINFORCED CONCRETE APPROACH SLABS (T=17") |  |  | 0
526E30001 |  | SY | REINFORCED CONCRETE APPROACH SLABS (T=17"), AS PER PLAN |  |  | 0
526E30010 |  | SY | REINFORCED CONCRETE APPROACH SLABS WITH QC/QA (T=17") |  |  | 0
526E30011 |  | SY | REINFORCED CONCRETE APPROACH SLABS WITH QC/QA (T=17"), AS PER PLAN |  |  | 0
526E35000 |  | SY | REINFORCED CONCRETE APPROACH SLABS (VARIABLE THICKNESS) |  |  | 0
526E35001 |  | SY | REINFORCED CONCRETE APPROACH SLABS (VARIABLE THICKNESS), AS PER PLAN |  |  | 0
526E35010 |  | SY | REINFORCED CONCRETE APPROACH SLABS WITH QC/QA (VARIABLE THICKNESS) |  |  | 0
526E90010 |  | FT | TYPE A INSTALLATION |  |  | 0
526E90011 |  | FT | TYPE A INSTALLATION, AS PER PLAN |  |  | 0
526E90020 |  | SY | TYPE B INSTALLATION |  |  | 0
526E90021 |  | SY | TYPE B INSTALLATION, AS PER PLAN |  |  | 0
526E90030 |  | FT | TYPE C INSTALLATION |  |  | 0
526E90031 |  | FT | TYPE C INSTALLATION, AS PER PLAN |  |  | 0
526E98100 |  | SY | APPROACH SLABS, MISC.: |  | ADD SUPPLEMENTAL DESCRIPTION | 1
526E98200 |  | FT | APPROACH SLABS, MISC.: |  | ADD SUPPLEMENTAL DESCRIPTION | 1
530E00200 | Y | LS | SPECIAL - STRUCTURES |  | ADD SUPPLEMENTAL DESCRIPTION | 1
530E00300 | Y | LB | SPECIAL - STRUCTURES |  | ADD SUPPLEMENTAL DESCRIPTION | 1
530E00400 | Y | EACH | SPECIAL - STRUCTURES |  | ADD SUPPLEMENTAL DESCRIPTION | 1
530E00500 | Y | HOUR | SPECIAL - STRUCTURES |  | ADD SUPPLEMENTAL DESCRIPTION | 1
530E00510 | Y | MNHR | SPECIAL - STRUCTURES |  | ADD SUPPLEMENTAL DESCRIPTION | 1
530E00520 | Y | DAY | SPECIAL - STRUCTURES |  | ADD SUPPLEMENTAL DESCRIPTION | 1
530E00600 | Y | SF | SPECIAL - STRUCTURES |  | ADD SUPPLEMENTAL DESCRIPTION | 1
530E00800 | Y | SY | SPECIAL - STRUCTURES |  | ADD SUPPLEMENTAL DESCRIPTION | 1
530E00900 | Y | TON | SPECIAL - STRUCTURES |  | ADD SUPPLEMENTAL DESCRIPTION | 1
530E01100 | Y | CY | SPECIAL - STRUCTURES |  | ADD SUPPLEMENTAL DESCRIPTION | 1
530E01200 | Y | CF | SPECIAL - STRUCTURES |  | ADD SUPPLEMENTAL DESCRIPTION | 1
530E01300 | Y | FT | SPECIAL - STRUCTURES |  | ADD SUPPLEMENTAL DESCRIPTION | 1
530E01400 | Y | GAL | SPECIAL - STRUCTURES |  | ADD SUPPLEMENTAL DESCRIPTION | 1
530E10500 | Y | PHS | SPECIAL - STRUCTURES |  | ADD SUPPLEMENTAL DESCRIPTION | 1
530E10600 | Y | SET | SPECIAL - STRUCTURES |  | ADD SUPPLEMENTAL DESCRIPTION | 1
530E10700 | Y | MFBM | SPECIAL - STRUCTURES |  | ADD SUPPLEMENTAL DESCRIPTION | 1
530E11000 | Y | UNIT | SPECIAL - LIGHTING FOR NIGHT PLACEMENT OF DECK OVERLAY |  |  | 0
530E13000 | Y | SF | SPECIAL - FORM LINER |  |  | 0
530E14000 | Y | LS | SPECIAL - STRUCTURAL SURVEY AND MONITORING OF VIBRATION |  |  | 0
530E14010 | Y | EACH | SPECIAL - STRUCTURAL SURVEY AND MONITORING OF VIBRATION |  |  | 0
530E50000 | Y | EACH | SPECIAL - RETAINING WALL |  | ADD SUPPLEMENTAL DESCRIPTION | 1
530E50010 | Y | SF | SPECIAL - RETAINING WALL |  | ADD SUPPLEMENTAL DESCRIPTION | 1
530E50020 | Y | FT | SPECIAL - RETAINING WALL |  | ADD SUPPLEMENTAL DESCRIPTION | 1
530E50030 | Y | LS | SPECIAL - RETAINING WALL |  | ADD SUPPLEMENTAL DESCRIPTION | 1
530E51000 | Y | SF | SPECIAL - RETAINING WALL, PRECAST WALL FACADE PANEL |  |  | 0
530E51010 | Y | SF | SPECIAL - RETAINING WALL, PRECAST CONCRETE LAGGING |  |  | 0
530E51020 | Y | SF | SPECIAL - RETAINING WALL, TIMBER LAGGING |  |  | 0
530E51100 | Y | EACH | SPECIAL - RETAINING WALL, SOIL NAIL |  |  | 0
530E51110 | Y | EACH | SPECIAL - RETAINING WALL, SOIL NAIL VERIFICATION TEST |  |  | 0
530E51120 | Y | EACH | SPECIAL - RETAINING WALL, SOIL NAIL PROOF TEST |  |  | 0
530E99010 | Y | LS | SPECIAL - SUBSTRUCTURE |  | DESIGN BUILD PROJECTS ONLY | 0
530E99020 | Y | LS | SPECIAL - SUPERSTRUCTURE |  | DESIGN BUILD PROJECTS ONLY | 0
530E99040 | Y | LS | SPECIAL - STRUCTURES |  | DESIGN BUILD PROJECTS ONLY | 0
530E99050 | Y | LS | SPECIAL - RETAINING WALL |  | DESIGN BUILD PROJECTS ONLY | 0
530E99100 | Y | LS | SPECIAL - MISCELLANEOUS STRUCTURE FOR DESIGN BUILD |  | DESIGN BUILD PROJECTS ONLY | 0
601E10000 |  | SY | RIPRAP |  |  | 0
601E10001 |  | SY | RIPRAP, AS PER PLAN |  |  | 0
601E10970 |  | SY | RIPRAP, TYPE A |  |  | 0
601E10971 |  | SY | RIPRAP, TYPE A, AS PER PLAN |  |  | 0
601E10980 |  | SY | RIPRAP, TYPE B |  |  | 0
601E10981 |  | SY | RIPRAP, TYPE B, AS PER PLAN |  |  | 0
601E10990 |  | SY | RIPRAP, TYPE C |  |  | 0
601E10991 |  | SY | RIPRAP, TYPE C, AS PER PLAN |  |  | 0
601E11000 |  | SY | RIPRAP, TYPE D |  |  | 0
601E11001 |  | SY | RIPRAP, TYPE D, AS PER PLAN |  |  | 0
601E12000 |  | SY | RIPRAP, WITH GROUT |  |  | 0
601E12001 |  | SY | RIPRAP, WITH GROUT, AS PER PLAN |  |  | 0
601E20000 |  | SY | CRUSHED AGGREGATE SLOPE PROTECTION |  |  | 0
601E20001 |  | SY | CRUSHED AGGREGATE SLOPE PROTECTION, AS PER PLAN |  |  | 0
601E20010 |  | CY | CRUSHED AGGREGATE SLOPE PROTECTION |  |  | 0
601E20011 |  | CY | CRUSHED AGGREGATE SLOPE PROTECTION, AS PER PLAN |  |  | 0
601E21000 |  | SY | CONCRETE SLOPE PROTECTION |  |  | 0
601E21001 |  | SY | CONCRETE SLOPE PROTECTION, AS PER PLAN |  |  | 0
601E21050 |  | SY | TIED CONCRETE BLOCK MAT WITH TYPE 1 UNDERLAYMENT |  |  | 0
601E21051 |  | SY | TIED CONCRETE BLOCK MAT WITH TYPE 1 UNDERLAYMENT, AS PER PLAN |  |  | 0
601E21060 |  | SY | TIED CONCRETE BLOCK MAT WITH TYPE 2 UNDERLAYMENT |  |  | 0
601E21061 |  | SY | TIED CONCRETE BLOCK MAT WITH TYPE 2 UNDERLAYMENT, AS PER PLAN |  |  | 0
601E21100 |  | SY | SLOPE PROTECTION, MISC.: |  | ADD SUPPLEMENTAL DESCRIPTION | 1
601E21150 |  | CY | SLOPE PROTECTION, MISC. |  | ADD SUPPLEMENTAL DESCRIPTION | 1
601E21200 |  | LS | SLOPE PROTECTION, MISC. |  | ADD SUPPLEMENTAL DESCRIPTION | 1
601E21900 | Y | SY | SPECIAL - GEOCELL, SLOPE PROTECTION |  | SPECIFY THICKNESS | 1
601E23000 |  | SY | ARTICULATING CONCRETE BLOCK REVETMENT SYSTEM, TYPE 1 |  |  | 0
601E23001 |  | SY | ARTICULATING CONCRETE BLOCK REVETMENT SYSTEM, TYPE 1, AS PER PLAN |  |  | 0
601E23010 |  | SY | ARTICULATING CONCRETE BLOCK REVETMENT SYSTEM, TYPE 2 |  |  | 0
601E23011 |  | SY | ARTICULATING CONCRETE BLOCK REVETMENT SYSTEM, TYPE 2, AS PER PLAN |  |  | 0
601E23020 |  | SY | ARTICULATING CONCRETE BLOCK REVETMENT SYSTEM, TYPE 3 |  |  | 0
601E23021 |  | SY | ARTICULATING CONCRETE BLOCK REVETMENT SYSTEM, TYPE 3, AS PER PLAN |  |  | 0
601E25000 |  | CY | DUMPED ROCK FILL, TYPE A |  |  | 0
601E25001 |  | CY | DUMPED ROCK FILL, TYPE A, AS PER PLAN |  |  | 0
601E26000 |  | CY | DUMPED ROCK FILL, TYPE B |  |  | 0
601E26001 |  | CY | DUMPED ROCK FILL, TYPE B, AS PER PLAN |  |  | 0
601E27000 |  | CY | DUMPED ROCK FILL, TYPE C |  |  | 0
601E27001 |  | CY | DUMPED ROCK FILL, TYPE C, AS PER PLAN |  |  | 0
601E28000 |  | CY | DUMPED ROCK FILL, TYPE D |  |  | 0
601E28001 |  | CY | DUMPED ROCK FILL, TYPE D, AS PER PLAN |  |  | 0
601E28100 |  | CY | DUMPED ROCK FILL |  |  | 0
601E28101 |  | CY | DUMPED ROCK FILL, AS PER PLAN |  |  | 0
601E30000 |  | TON | DUMPED ROCK FILL, MISC.: |  | ADD SUPPLEMENTAL DESCRIPTION | 1
601E32000 |  | CY | ROCK CHANNEL PROTECTION, TYPE A WITH FILTER |  |  | 0
601E32001 |  | CY | ROCK CHANNEL PROTECTION, TYPE A WITH FILTER, AS PER PLAN |  |  | 0
601E32004 |  | CY | ROCK CHANNEL PROTECTION, TYPE A WITH GEOTEXTILE FABRIC |  |  | 0
601E32005 |  | CY | ROCK CHANNEL PROTECTION, TYPE A WITH GEOTEXTILE FABRIC, AS PER PLAN |  |  | 0
601E32010 |  | CY | ROCK CHANNEL PROTECTION, TYPE A WITH AGGREGATE FILTER |  |  | 0
601E32011 |  | CY | ROCK CHANNEL PROTECTION, TYPE A WITH AGGREGATE FILTER, AS PER PLAN |  |  | 0
601E32100 |  | CY | ROCK CHANNEL PROTECTION, TYPE B WITH FILTER |  |  | 0
601E32101 |  | CY | ROCK CHANNEL PROTECTION, TYPE B WITH FILTER, AS PER PLAN |  |  | 0
601E32104 |  | CY | ROCK CHANNEL PROTECTION, TYPE B WITH GEOTEXTILE FABRIC |  |  | 0
601E32105 |  | CY | ROCK CHANNEL PROTECTION, TYPE B WITH GEOTEXTILE FABRIC, AS PER PLAN |  |  | 0
601E32110 |  | CY | ROCK CHANNEL PROTECTION, TYPE B WITH AGGREGATE FILTER |  |  | 0
601E32111 |  | CY | ROCK CHANNEL PROTECTION, TYPE B WITH AGGREGATE FILTER, AS PER PLAN |  |  | 0
601E32200 |  | CY | ROCK CHANNEL PROTECTION, TYPE C WITH FILTER |  |  | 0
601E32201 |  | CY | ROCK CHANNEL PROTECTION, TYPE C WITH FILTER, AS PER PLAN |  |  | 0
601E32204 |  | CY | ROCK CHANNEL PROTECTION, TYPE C WITH GEOTEXTILE FABRIC |  |  | 0
601E32205 |  | CY | ROCK CHANNEL PROTECTION, TYPE C WITH GEOTEXTILE FABRIC, AS PER PLAN |  |  | 0
601E32210 |  | CY | ROCK CHANNEL PROTECTION, TYPE C WITH AGGREGATE FILTER |  |  | 0
601E32211 |  | CY | ROCK CHANNEL PROTECTION, TYPE C WITH AGGREGATE FILTER, AS PER PLAN |  |  | 0
601E32300 |  | CY | ROCK CHANNEL PROTECTION, TYPE D WITH FILTER |  |  | 0
601E32301 |  | CY | ROCK CHANNEL PROTECTION, TYPE D WITH FILTER, AS PER PLAN |  |  | 0
601E32304 |  | CY | ROCK CHANNEL PROTECTION, TYPE D WITH GEOTEXTILE FABRIC |  |  | 0
601E32305 |  | CY | ROCK CHANNEL PROTECTION, TYPE D WITH GEOTEXTILE FABRIC, AS PER PLAN |  |  | 0
601E32310 |  | CY | ROCK CHANNEL PROTECTION, TYPE D WITH AGGREGATE FILTER |  |  | 0
601E32311 |  | CY | ROCK CHANNEL PROTECTION, TYPE D WITH AGGREGATE FILTER, AS PER PLAN |  |  | 0
601E34000 |  | CY | ROCK CHANNEL PROTECTION, TYPE A WITHOUT FILTER |  |  | 0
601E34001 |  | CY | ROCK CHANNEL PROTECTION, TYPE A WITHOUT FILTER, AS PER PLAN |  |  | 0
601E34100 |  | CY | ROCK CHANNEL PROTECTION, TYPE B WITHOUT FILTER |  |  | 0
601E34101 |  | CY | ROCK CHANNEL PROTECTION, TYPE B WITHOUT FILTER, AS PER PLAN |  |  | 0
601E34200 |  | CY | ROCK CHANNEL PROTECTION, TYPE C WITHOUT FILTER |  |  | 0
601E34201 |  | CY | ROCK CHANNEL PROTECTION, TYPE C WITHOUT FILTER, AS PER PLAN |  |  | 0
601E34300 |  | CY | ROCK CHANNEL PROTECTION, TYPE D WITHOUT FILTER |  |  | 0
601E34301 |  | CY | ROCK CHANNEL PROTECTION, TYPE D WITHOUT FILTER, AS PER PLAN |  |  | 0
601E34400 |  | CY | ROCK CHANNEL PROTECTION, WITH GROUT |  | SPECIFY TYPE | 1
601E34401 |  | CY | ROCK CHANNEL PROTECTION, WITH GROUT, AS PER PLAN |  |  | 0
601E34500 | Y | CY | SPECIAL - STREAM CHANNEL ROCK STOCKED PILED AND PLACED |  |  | 0
601E35000 |  | CY | ROCK CHANNEL PROTECTION, MISC.: |  | ADD SUPPLEMENTAL DESCRIPTION | 1
601E35100 |  | LS | ROCK CHANNEL PROTECTION, MISC.: |  | ADD SUPPLEMENTAL DESCRIPTION | 1
601E37500 |  | FT | PAVED GUTTER, TYPE 1-2 |  |  | 0
601E37501 |  | FT | PAVED GUTTER, TYPE 1-2, AS PER PLAN |  |  | 0
601E38000 |  | FT | PAVED GUTTER, TYPE 1-4 |  |  | 0
601E38001 |  | FT | PAVED GUTTER, TYPE 1-4, AS PER PLAN |  |  | 0
601E38100 |  | FT | PAVED GUTTER, TYPE 1-6 |  |  | 0
601E38101 |  | FT | PAVED GUTTER, TYPE 1-6, AS PER PLAN |  |  | 0
601E38110 |  | FT | PAVED GUTTER, TYPE 1-8 |  |  | 0
601E38400 |  | FT | PAVED GUTTER, TYPE 2 |  |  | 0
601E38401 |  | FT | PAVED GUTTER, TYPE 2, AS PER PLAN |  |  | 0
601E38500 |  | FT | PAVED GUTTER, TYPE 3 |  |  | 0
601E38501 |  | FT | PAVED GUTTER, TYPE 3, AS PER PLAN |  |  | 0
601E39000 |  | FT | PAVED GUTTER, TYPE 4 |  |  | 0
601E39001 |  | FT | PAVED GUTTER, TYPE 4, AS PER PLAN |  |  | 0
601E39500 |  | FT | PAVED GUTTER, TYPE 5 |  |  | 0
601E39501 |  | FT | PAVED GUTTER, TYPE 5, AS PER PLAN |  |  | 0
601E40000 |  | FT | PAVED GUTTER, MISC.: |  | ADD SUPPLEMENTAL DESCRIPTION | 1
601E45020 |  | SY | INFILTRATION BASIN FILTER |  |  | 0
601E45030 |  | SY | DETENTION BASIN FILTER |  |  | 0
601E45040 |  | CY | INFILTRATION TRENCH FILTER |  |  | 0
601E45050 |  | CY | BIORETENTION CELL |  |  | 0
601E51000 |  | CY | CHANNEL PROTECTION, MISC.: |  | ADD SUPPLEMENTAL DESCRIPTION | 1
601E52000 |  | SY | CHANNEL PROTECTION, MISC.: |  | ADD SUPPLEMENTAL DESCRIPTION | 1
601E54000 |  | LS | CHANNEL PROTECTION, MISC.: |  | ADD SUPPLEMENTAL DESCRIPTION | 1
601E55000 |  | EACH | CHANNEL PROTECTION, MISC.: |  | ADD SUPPLEMENTAL DESCRIPTION | 1
602E10000 |  | CY | BRICK MASONRY |  |  | 0
602E10001 |  | CY | BRICK MASONRY, AS PER PLAN |  |  | 0
602E15000 |  | CY | BLOCK MASONRY |  |  | 0
602E15001 |  | CY | BLOCK MASONRY, AS PER PLAN |  |  | 0
602E20000 |  | CY | CONCRETE MASONRY |  |  | 0
602E20001 |  | CY | CONCRETE MASONRY, AS PER PLAN |  |  | 0
602E97000 |  | SF | MASONRY, MISC.: |  | ADD SUPPLEMENTAL DESCRIPTION | 1
602E98000 |  | LS | MASONRY, MISC.: |  | ADD SUPPLEMENTAL DESCRIPTION | 1
602E98100 |  | FT | MASONRY, MISC.: |  | ADD SUPPLEMENTAL DESCRIPTION | 1
602E98200 |  | CY | MASONRY, MISC.: |  | ADD SUPPLEMENTAL DESCRIPTION | 1
602E98300 |  | EACH | MASONRY, MISC.: |  | ADD SUPPLEMENTAL DESCRIPTION | 1
605E05100 |  | FT | 4" SHALLOW PIPE UNDERDRAINS |  |  | 0
605E05101 |  | FT | 4" SHALLOW PIPE UNDERDRAINS, AS PER PLAN |  |  | 0
605E05110 |  | FT | 4" SHALLOW PIPE UNDERDRAINS WITH GEOTEXTILE FABRIC |  |  | 0
605E05111 |  | FT | 4" SHALLOW PIPE UNDERDRAINS WITH GEOTEXTILE FABRIC, AS PER PLAN |  |  | 0
605E05150 |  | FT | 4" DEEP PIPE UNDERDRAINS |  |  | 0
605E05151 |  | FT | 4" DEEP PIPE UNDERDRAINS, AS PER PLAN |  |  | 0
605E05200 |  | FT | 4" UNCLASSIFIED PIPE UNDERDRAINS |  |  | 0
605E05201 |  | FT | 4" UNCLASSIFIED PIPE UNDERDRAINS, AS PER PLAN |  |  | 0
605E05210 |  | FT | 4" UNCLASSIFIED PIPE UNDERDRAINS WITH GEOTEXTILE FABRIC |  |  | 0
605E05211 |  | FT | 4" UNCLASSIFIED PIPE UNDERDRAINS WITH GEOTEXTILE FABRIC, AS PER PLAN |  |  | 0
605E05220 |  | FT | 4" ROCK CUT UNDERDRAINS |  |  | 0
605E05221 |  | FT | 4" ROCK CUT UNDERDRAINS, AS PER PLAN |  |  | 0
605E05230 |  | FT | 4" ROCK CUT UNDERDRAINS WITH GEOTEXTILE FABRIC |  |  | 0
605E05231 |  | FT | 4" ROCK CUT UNDERDRAINS WITH GEOTEXTILE FABRIC, AS PER PLAN |  |  | 0
605E06000 |  | FT | 4" BASE PIPE UNDERDRAINS |  |  | 0
605E06001 |  | FT | 4" BASE PIPE UNDERDRAINS, AS PER PLAN |  |  | 0
605E06020 |  | FT | 4" BASE PIPE UNDERDRAINS WITH GEOTEXTILE FABRIC |  |  | 0
605E06021 |  | FT | 4" BASE PIPE UNDERDRAINS WITH GEOTEXTILE FABRIC, AS PER PLAN |  |  | 0
605E11000 |  | FT | 6" CONSTRUCTION UNDERDRAINS |  |  | 0
605E11001 |  | FT | 6" CONSTRUCTION UNDERDRAINS, AS PER PLAN |  |  | 0
605E11100 |  | FT | 6" SHALLOW PIPE UNDERDRAINS |  |  | 0
605E11101 |  | FT | 6" SHALLOW PIPE UNDERDRAINS, AS PER PLAN |  |  | 0
605E11110 |  | FT | 6" SHALLOW PIPE UNDERDRAINS WITH GEOTEXTILE FABRIC |  |  | 0
605E11111 |  | FT | 6" SHALLOW PIPE UNDERDRAINS WITH GEOTEXTILE FABRIC, AS PER PLAN |  |  | 0
605E12200 |  | FT | 6" DEEP PIPE UNDERDRAINS |  |  | 0
605E12201 |  | FT | 6" DEEP PIPE UNDERDRAINS, AS PER PLAN |  |  | 0
605E12210 |  | FT | 6" DEEP PIPE UNDERDRAINS WITH GEOTEXTILE FABRIC |  |  | 0
605E12211 |  | FT | 6" DEEP PIPE UNDERDRAINS WITH GEOTEXTILE FABRIC, AS PER PLAN |  |  | 0
605E13300 |  | FT | 6" UNCLASSIFIED PIPE UNDERDRAINS |  |  | 0
605E13301 |  | FT | 6" UNCLASSIFIED PIPE UNDERDRAINS, AS PER PLAN |  |  | 0
605E13402 |  | FT | 6" UNCLASSIFIED PIPE UNDERDRAINS FOR SPRINGS |  |  | 0
605E13403 |  | FT | 6" UNCLASSIFIED PIPE UNDERDRAINS FOR SPRINGS, AS PER PLAN |  |  | 0
605E13410 |  | FT | 6" UNCLASSIFIED PIPE UNDERDRAINS WITH GEOTEXTILE FABRIC |  |  | 0
605E13411 |  | FT | 6" UNCLASSIFIED PIPE UNDERDRAINS WITH GEOTEXTILE FABRIC, AS PER PLAN |  |  | 0
605E13500 |  | FT | 6" ROCK CUT UNDERDRAINS |  |  | 0
605E13501 |  | FT | 6" ROCK CUT UNDERDRAINS, AS PER PLAN |  |  | 0
605E13510 |  | FT | 6" ROCK CUT UNDERDRAINS WITH GEOTEXTILE FABRIC |  |  | 0
605E14000 |  | FT | 6" BASE PIPE UNDERDRAINS |  |  | 0
605E14001 |  | FT | 6" BASE PIPE UNDERDRAINS, AS PER PLAN |  |  | 0
605E14020 |  | FT | 6" BASE PIPE UNDERDRAINS WITH GEOTEXTILE FABRIC |  |  | 0
605E14021 |  | FT | 6" BASE PIPE UNDERDRAINS WITH GEOTEXTILE FABRIC, AS PER PLAN |  |  | 0
605E31050 |  | FT | 18" PREFABRICATED EDGE UNDERDRAINS |  |  | 0
605E31051 |  | FT | 18" PREFABRICATED EDGE UNDERDRAINS, AS PER PLAN |  |  | 0
605E31100 |  | FT | AGGREGATE DRAINS |  |  | 0
605E31101 |  | FT | AGGREGATE DRAINS, AS PER PLAN |  |  | 0
605E32200 |  | FT | AGGREGATE DRAINS FOR SPRINGS |  |  | 0
605E32201 |  | LF | AGGREGATE DRAIN FOR SPRINGS, AS PER PLAN |  |  | 0
605E98000 |  | FT | UNDERDRAINS, MISC.: |  | ADD SUPPLEMENTAL DESCRIPTION | 1
605E98300 |  | EACH | UNDERDRAINS, MISC.: |  | ADD SUPPLEMENTAL DESCRIPTION | 1
606E10210 | Y | SF | SPECIAL - NOISE BARRIER (REFLECTIVE) |  |  | 0
606E10310 | Y | SF | SPECIAL - NOISE BARRIER (ABSORPTIVE) |  |  | 0
606E10600 | Y | SY | SPECIAL - NOISE BARRIER COATING |  |  | 0
606E10710 | Y | EACH | SPECIAL - NOISE BARRIER PANEL REMOVAL AND REPLACEMENT |  |  | 0
606E10720 | Y | EACH | SPECIAL - NOISE BARRIER PANEL REMOVAL AND REUSE |  |  | 0
606E10810 | Y | EACH | SPECIAL - NOISE BARRIER |  | ADD SUPPLEMENTAL DESCRIPTION | 1
606E10900 | Y | LS | SPECIAL - NOISE BARRIER |  | ADD SUPPLEMENTAL DESCRIPTION | 1
606E10920 | Y | SF | SPECIAL - NOISE BARRIER |  | ADD SUPPLEMENTAL DESCRIPTION | 1
606E10930 | Y | FT | SPECIAL - NOISE BARRIER |  | ADD SUPPLEMENTAL DESCRIPTION | 1
606E10940 | Y | SY | SPECIAL - NOISE BARRIER |  | ADD SUPPLEMENTAL DESCRIPTION | 1
606E11000 |  | FT | GUARDRAIL, THRIE BEAM RAIL AND TRANSITION SECTION |  |  | 0
606E11001 |  | FT | GUARDRAIL, THRIE BEAM RAIL AND TRANSITION SECTION, AS PER PLAN |  |  | 0
606E12000 |  | FT | GUARDRAIL, TYPE 5MR |  | REQUIRES PLAN INSERT SHEET | 0
606E12500 |  | FT | GUARDRAIL, TYPE 4 |  | REQUIRES PLAN INSERT SHEET | 0
606E12501 |  | FT | GUARDRAIL, TYPE 4, AS PER PLAN |  | REQUIRES PLAN INSERT SHEET | 0
606E13000 |  | FT | GUARDRAIL, TYPE 5 |  | REQUIRES PLAN INSERT SHEET | 0
606E13001 |  | FT | GUARDRAIL, TYPE 5, AS PER PLAN |  | REQUIRES PLAN INSERT SHEET | 0
606E13010 |  | FT | GUARDRAIL, TYPE 5 WITH TUBULAR BACKUP |  | REQUIRES PLAN INSERT SHEET | 0
606E13011 |  | FT | GUARDRAIL, TYPE 5 WITH TUBULAR BACKUP, AS PER PLAN |  | REQUIRES PLAN INSERT SHEET | 0
606E13020 |  | FT | GUARDRAIL, TYPE 5 WITH DOUBLE RAILS |  | REQUIRES PLAN INSERT SHEET | 0
606E13021 |  | FT | GUARDRAIL, TYPE 5 WITH DOUBLE RAILS, AS PER PLAN |  | REQUIRES PLAN INSERT SHEET | 0
606E13024 |  | FT | GUARDRAIL, TYPE 5 WITH DOUBLE RAILS AND DOUBLE POSTS |  | REQUIRES PLAN INSERT SHEET | 0
606E13030 |  | FT | GUARDRAIL, TYPE 5, USING 9 FOOT POSTS |  | REQUIRES PLAN INSERT SHEET | 0
606E13031 |  | FT | GUARDRAIL, TYPE 5, USING 9 FOOT POSTS, AS PER PLAN |  | REQUIRES PLAN INSERT SHEET | 0
606E13040 |  | FT | GUARDRAIL, NESTED TYPE 5 WITH TUBULAR BACKUP |  | REQUIRES PLAN INSERT SHEET | 0
606E13041 |  | FT | GUARDRAIL, NESTED TYPE 5 WITH TUBULAR BACKUP, AS PER PLAN |  | REQUIRES PLAN INSERT SHEET | 0
606E13050 |  | FT | GUARDRAIL, TYPE 5A |  | REQUIRES PLAN INSERT SHEET | 0
606E13051 |  | FT | GUARDRAIL, TYPE 5A, AS PER PLAN |  | REQUIRES PLAN INSERT SHEET | 0
606E13070 |  | FT | GUARDRAIL, TYPE 5A, USING 9 FOOT POSTS |  | REQUIRES PLAN INSERT SHEET | 0
606E14000 |  | FT | GUARDRAIL, TYPE 8 |  | REQUIRES PLAN INSERT SHEET | 0
606E15050 |  | FT | GUARDRAIL, TYPE MGS |  |  | 0
606E15051 |  | FT | GUARDRAIL, TYPE MGS, AS PER PLAN |  |  | 0
606E15100 |  | FT | GUARDRAIL, TYPE MGS WITH LONG POSTS |  |  | 0
606E15101 |  | FT | GUARDRAIL, TYPE MGS WITH LONG POSTS, AS PER PLAN |  |  | 0
606E15150 |  | FT | GUARDRAIL, TYPE MGS HALF POST SPACING |  |  | 0
606E15151 |  | FT | GUARDRAIL, TYPE MGS HALF POST SPACING, AS PER PLAN |  |  | 0
606E15200 |  | FT | GUARDRAIL, TYPE MGS HALF POST SPACING WITH LONG POSTS |  |  | 0
606E15201 |  | FT | GUARDRAIL, TYPE MGS HALF POST SPACING WITH LONG POSTS, AS PER PLAN |  |  | 0
606E15250 |  | FT | GUARDRAIL, TYPE MGS QUARTER POST SPACING |  |  | 0
606E15251 |  | FT | GUARDRAIL, TYPE MGS QUARTER POST SPACING, AS PER PLAN |  |  | 0
606E15300 |  | FT | GUARDRAIL, TYPE MGS QUARTER POST SPACING WITH LONG POSTS |  |  | 0
606E15301 |  | FT | GUARDRAIL, TYPE MGS QUARTER POST SPACING WITH LONG POSTS, AS PER PLAN |  |  | 0
606E15350 |  | FT | GUARDRAIL, TYPE MGS WITH SOCKETED POSTS |  |  | 0
606E15400 |  | FT | MGS GUARDRAIL, TYPE 8 |  |  | 0
606E15500 |  | FT | GUARDRAIL, BARRIER DESIGN, TYPE 5 |  | REQUIRES PLAN INSERT SHEET | 0
606E15501 |  | FT | GUARDRAIL, BARRIER DESIGN, TYPE 5, AS PER PLAN |  | REQUIRES PLAN INSERT SHEET | 0
606E15550 |  | FT | GUARDRAIL, BARRIER DESIGN, TYPE MGS |  |  | 0
606E15551 |  | FT | GUARDRAIL, BARRIER DESIGN, TYPE MGS, AS PER PLAN |  |  | 0
606E16000 |  | FT | GUARDRAIL REBUILT |  |  | 0
606E16001 |  | FT | GUARDRAIL REBUILT, AS PER PLAN |  |  | 0
606E16050 |  | FT | GUARDRAIL REBUILT, TYPE MGS |  |  | 0
606E16051 |  | FT | GUARDRAIL REBUILT, TYPE MGS, AS PER PLAN |  |  | 0
606E16300 |  | FT | GUARDRAIL REBUILT, TYPE 5MR |  | REQUIRES PLAN INSERT SHEET | 0
606E16301 |  | FT | GUARDRAIL REBUILT, TYPE 5MR, AS PER PLAN |  | REQUIRES PLAN INSERT SHEET | 0
606E16400 |  | FT | GUARDRAIL REBUILT, TYPE 4 |  | REQUIRES PLAN INSERT SHEET | 0
606E16500 |  | FT | GUARDRAIL REBUILT, TYPE 5 |  | REQUIRES PLAN INSERT SHEET | 0
606E16501 |  | FT | GUARDRAIL REBUILT, TYPE 5, AS PER PLAN |  | REQUIRES PLAN INSERT SHEET | 0
606E16550 |  | FT | GUARDRAIL REBUILT, TYPE 5, USING 9 FOOT POSTS |  | REQUIRES PLAN INSERT SHEET | 0
606E16551 |  | FT | GUARDRAIL REBUILT, TYPE 5, USING 9 FOOT POSTS, AS PER PLAN |  | REQUIRES PLAN INSERT SHEET | 0
606E16560 |  | FT | GUARDRAIL REBUILT, TYPE MGS WITH LONG POSTS |  |  | 0
606E16561 |  | FT | GUARDRAIL REBUILT, TYPE MGS WITH LONG POSTS, AS PER PLAN |  |  | 0
606E16600 |  | FT | GUARDRAIL REBUILT, BARRIER DESIGN, TYPE 5 |  | REQUIRES PLAN INSERT SHEET | 0
606E16601 |  | FT | GUARDRAIL REBUILT, BARRIER DESIGN, TYPE 5, AS PER PLAN |  | REQUIRES PLAN INSERT SHEET | 0
606E16660 |  | FT | GUARDRAIL REBUILT, BARRIER DESIGN, TYPE MGS |  |  | 0
606E16661 |  | FT | GUARDRAIL REBUILT, BARRIER DESIGN, TYPE MGS, AS PER PLAN |  |  | 0
606E16700 |  | FT | GUARDRAIL REBUILT, TYPE 5A |  | REQUIRES PLAN INSERT SHEET | 0
606E16701 |  | FT | GUARDRAIL REBUILT, TYPE 5A, AS PER PLAN |  | REQUIRES PLAN INSERT SHEET | 0
606E16750 |  | FT | GUARDRAIL REBUILT, TYPE MGS HALF POST SPACING |  |  | 0
606E16751 |  | FT | GUARDRAIL REBUILT, TYPE MGS HALF POST SPACING, AS PER PLAN |  |  | 0
606E16800 |  | FT | GUARDRAIL REBUILT, TYPE MGS HALF POST SPACING WITH LONG POSTS |  |  | 0
606E16801 |  | FT | GUARDRAIL REBUILT, TYPE MGS HALF POST SPACING WITH LONG POSTS, AS PER PLAN |  |  | 0
606E16850 |  | FT | GUARDRAIL REBUILT, TYPE MGS QUARTER POST SPACING |  |  | 0
606E16851 |  | FT | GUARDRAIL REBUILT, TYPE MGS QUARTER POST SPACING, AS PER PLAN |  |  | 0
606E16900 |  | FT | GUARDRAIL REBUILT, TYPE MGS QUARTER POST SPACING WITH LONG POSTS |  |  | 0
606E16901 |  | FT | GUARDRAIL REBUILT, TYPE MGS QUARTER POST SPACING WITH LONG POSTS, AS PER PLAN |  |  | 0
606E17000 |  | FT | RAISING TYPE 5 GUARDRAIL |  | REQUIRES PLAN INSERT SHEET | 0
606E17001 |  | FT | RAISING TYPE 5 GUARDRAIL, AS PER PLAN |  | REQUIRES PLAN INSERT SHEET | 0
606E17004 |  | FT | RAISING TYPE 5A GUARDRAIL |  | REQUIRES PLAN INSERT SHEET | 0
606E17010 |  | FT | RAISING EXISTING GUARDRAIL |  | OTHER THAN TYPE 5 GUARDRAIL | 0
606E17050 |  | FT | RAISING TYPE MGS GUARDRAIL |  |  | 0
606E17051 |  | FT | RAISING TYPE MGS GUARDRAIL, AS PER PLAN |  |  | 0
606E17290 |  | FT | GUARDRAIL, TYPE 5, LONG-SPAN |  | REQUIRES PLAN INSERT SHEET | 0
606E17291 |  | FT | GUARDRAIL, TYPE 5, LONG-SPAN, AS PER PLAN |  | REQUIRES PLAN INSERT SHEET | 0
606E17300 |  | FT | GUARDRAIL, TYPE 5, 25' LONG-SPAN |  | REQUIRES PLAN INSERT SHEET | 0
606E17301 |  | FT | GUARDRAIL, TYPE 5, 25' LONG-SPAN, AS PER PLAN |  | REQUIRES PLAN INSERT SHEET | 0
606E17350 |  | FT | GUARDRAIL, TYPE MGS, 25' LONG-SPAN |  |  | 0
606E17351 |  | FT | GUARDRAIL, TYPE MGS, 25' LONG-SPAN, AS PER PLAN |  |  | 0
606E17360 |  | FT | GUARDRAIL, TYPE MGS, LONG-SPAN |  |  | 0
606E17500 |  | EACH | POST END ANCHOR (OR CONCRETE BLOCK END ANCHOR) |  |  | 0
606E17700 |  | EACH | REPLACE EXISTING GUARDRAIL BLOCKOUT |  | REQUIRES PLAN INSERT SHEET | 0
606E17701 |  | EACH | REPLACE EXISTING GUARDRAIL BLOCKOUT, AS PER PLAN |  | REQUIRES PLAN INSERT SHEET | 0
606E17750 |  | EACH | REPLACE EXISTING GUARDRAIL BLOCKOUT, TYPE MGS |  |  | 0
606E17751 |  | EACH | REPLACE EXISTING GUARDRAIL BLOCKOUT, TYPE MGS, AS PER PLAN |  |  | 0
606E17900 |  | EACH | GUARDRAIL POST |  |  | 0
606E17901 |  | EACH | GUARDRAIL POST, AS PER PLAN |  |  | 0
606E18000 |  | EACH | GUARDRAIL POST, 8 FEET |  |  | 0
606E18001 |  | EACH | GUARDRAIL POST, 8 FEET, AS PER PLAN |  |  | 0
606E18500 |  | EACH | GUARDRAIL POST, 9 FEET |  |  | 0
606E18501 |  | EACH | GUARDRAIL POST, 9 FEET, AS PER PLAN |  |  | 0
606E19001 |  | EACH | GUARDRAIL POST, STEEL, AS PER PLAN |  |  | 0
606E19100 |  | EACH | GUARDRAIL POST, MGS LONG POST |  |  | 0
606E19101 |  | EACH | GUARDRAIL POST, MGS LONG POST, AS PER PLAN |  |  | 0
606E20000 |  | EACH | FLARED END SECTION |  |  | 0
606E20050 |  | EACH | ROUNDED END SECTION |  |  | 0
606E25000 |  | EACH | ANCHOR ASSEMBLY, TYPE A |  | REQUIRES PLAN INSERT SHEET | 0
606E25001 |  | EACH | ANCHOR ASSEMBLY, TYPE A, AS PER PLAN |  | REQUIRES PLAN INSERT SHEET | 0
606E25500 |  | EACH | ANCHOR ASSEMBLY, BARRIER DESIGN, TYPE A |  | REQUIRES PLAN INSERT SHEET | 0
606E25501 |  | EACH | ANCHOR ASSEMBLY, BARRIER DESIGN, TYPE A, AS PER PLAN |  | REQUIRES PLAN INSERT SHEET | 0
606E25550 |  | EACH | ANCHOR ASSEMBLY, MGS TYPE A |  |  | 0
606E25600 |  | EACH | ANCHOR ASSEMBLY, BARRIER DESIGN, MGS TYPE A |  |  | 0
606E25601 |  | EACH | ANCHOR ASSEMBLY, BARRIER DESIGN, MGS TYPE A, AS PER PLAN |  |  | 0
606E26000 |  | EACH | ANCHOR ASSEMBLY, TYPE B |  | REQUIRES PLAN INSERT SHEET | 0
606E26050 |  | EACH | ANCHOR ASSEMBLY, MGS TYPE B |  |  | 0
606E26100 |  | EACH | ANCHOR ASSEMBLY, TYPE E |  | REQUIRES PLAN INSERT SHEET | 0
606E26101 |  | EACH | ANCHOR ASSEMBLY, TYPE E, AS PER PLAN |  | REQUIRES PLAN INSERT SHEET | 0
606E26150 |  | EACH | ANCHOR ASSEMBLY, MGS TYPE E |  | SPECIFY NCHRP 350/MASH 2016 | 1
606E26151 |  | EACH | ANCHOR ASSEMBLY, MGS TYPE E, AS PER PLAN |  | SPECIFY NCHRP 350/MASH 2016 | 1
606E26500 |  | EACH | ANCHOR ASSEMBLY, TYPE T |  | REQUIRES PLAN INSERT SHEET | 0
606E26501 |  | EACH | ANCHOR ASSEMBLY, TYPE T, AS PER PLAN |  | REQUIRES PLAN INSERT SHEET | 0
606E26550 |  | EACH | ANCHOR ASSEMBLY, MGS TYPE T |  |  | 0
606E26551 |  | EACH | ANCHOR ASSEMBLY, MGS TYPE T, AS PER PLAN |  |  | 0
606E27500 |  | EACH | ANCHOR ASSEMBLY REBUILT |  |  | 0
606E27501 |  | EACH | ANCHOR ASSEMBLY REBUILT, AS PER PLAN |  |  | 0
606E27800 |  | EACH | ANCHOR ASSEMBLY REBUILT, TYPE A |  | REQUIRES PLAN INSERT SHEET | 0
606E27801 |  | EACH | ANCHOR ASSEMBLY REBUILT, TYPE A, AS PER PLAN |  | REQUIRES PLAN INSERT SHEET | 0
606E27810 |  | EACH | ANCHOR ASSEMBLY REBUILT, MGS TYPE A |  |  | 0
606E27811 |  | EACH | ANCHOR ASSEMBLY REBUILT, MGS TYPE A, AS PER PLAN |  |  | 0
606E27840 |  | EACH | ANCHOR ASSEMBLY REBUILT, TYPE B |  | REQUIRES PLAN INSERT SHEET | 0
606E27841 |  | EACH | ANCHOR ASSEMBLY REBUILT, TYPE B, AS PER PLAN |  | REQUIRES PLAN INSERT SHEET | 0
606E27846 |  | EACH | ANCHOR ASSEMBLY REBUILT, MGS TYPE B |  |  | 0
606E27847 |  | EACH | ANCHOR ASSEMBLY REBUILT, MGS TYPE B, AS PER PLAN |  |  | 0
606E27850 |  | EACH | ANCHOR ASSEMBLY REBUILT, TYPE E |  | REQUIRES PLAN INSERT SHEET | 0
606E27851 |  | EACH | ANCHOR ASSEMBLY REBUILT, TYPE E, AS PER PLAN |  | REQUIRES PLAN INSERT SHEET | 0
606E27860 |  | EACH | ANCHOR ASSEMBLY REBUILT, MGS TYPE E |  |  | 0
606E27861 |  | EACH | ANCHOR ASSEMBLY REBUILT, MGS TYPE E, AS PER PLAN |  |  | 0
606E27900 |  | EACH | ANCHOR ASSEMBLY REBUILT, TYPE T |  | REQUIRES PLAN INSERT SHEET | 0
606E27901 |  | EACH | ANCHOR ASSEMBLY REBUILT, TYPE T, AS PER PLAN |  | REQUIRES PLAN INSERT SHEET | 0
606E27910 |  | EACH | ANCHOR ASSEMBLY REBUILT, MGS TYPE T |  |  | 0
606E27911 |  | EACH | ANCHOR ASSEMBLY REBUILT, MGS TYPE T, AS PER PLAN |  |  | 0
606E28000 |  | EACH | ANCHOR ASSEMBLY REBUILT, TYPE B-98 |  | REQUIRES PLAN INSERT SHEET | 0
606E28001 |  | EACH | ANCHOR ASSEMBLY REBUILT, TYPE B-98, AS PER PLAN |  | REQUIRES PLAN INSERT SHEET | 0
606E28050 |  | EACH | ANCHOR ASSEMBLY REBUILT, TYPE E-98 |  | REQUIRES PLAN INSERT SHEET | 0
606E28051 |  | EACH | ANCHOR ASSEMBLY REBUILT, TYPE E-98, AS PER PLAN |  | REQUIRES PLAN INSERT SHEET | 0
606E31000 |  | EACH | BRIDGE TERMINAL ASSEMBLY, TYPE C |  | REQUIRES PLAN INSERT SHEET | 0
606E31001 |  | EACH | BRIDGE TERMINAL ASSEMBLY, TYPE C, AS PER PLAN |  | REQUIRES PLAN INSERT SHEET | 0
606E31100 |  | EACH | BRIDGE TERMINAL ASSEMBLY REBUILT, TYPE C |  | REQUIRES PLAN INSERT SHEET | 0
606E31101 |  | EACH | BRIDGE TERMINAL ASSEMBLY REBUILT, TYPE C, AS PER PLAN |  | REQUIRES PLAN INSERT SHEET | 0
606E31500 |  | EACH | BRIDGE TERMINAL ASSEMBLY, TYPE D |  | REQUIRES PLAN INSERT SHEET | 0
606E31501 |  | EACH | BRIDGE TERMINAL ASSEMBLY, TYPE D, AS PER PLAN |  | REQUIRES PLAN INSERT SHEET | 0
606E31600 |  | EACH | BRIDGE TERMINAL ASSEMBLY REBUILT, TYPE D |  | REQUIRES PLAN INSERT SHEET | 0
606E31601 |  | EACH | BRIDGE TERMINAL ASSEMBLY REBUILT, TYPE D, AS PER PLAN |  | REQUIRES PLAN INSERT SHEET | 0
606E32000 |  | EACH | BRIDGE TERMINAL ASSEMBLY, TYPE E |  | REQUIRES PLAN INSERT SHEET | 0
606E32001 |  | EACH | BRIDGE TERMINAL ASSEMBLY, TYPE E, AS PER PLAN |  | REQUIRES PLAN INSERT SHEET | 0
606E32100 |  | EACH | BRIDGE TERMINAL ASSEMBLY REBUILT, TYPE E |  | REQUIRES PLAN INSERT SHEET | 0
606E32101 |  | EACH | BRIDGE TERMINAL ASSEMBLY REBUILT, TYPE E, AS PER PLAN |  | REQUIRES PLAN INSERT SHEET | 0
606E32160 |  | EACH | BRIDGE TERMINAL ASSEMBLY, TYPE TST |  | REQUIRES PLAN INSERT SHEET | 0
606E32161 |  | EACH | BRIDGE TERMINAL ASSEMBLY, TYPE TST, AS PER PLAN |  | REQUIRES PLAN INSERT SHEET | 0
606E32170 |  | EACH | BRIDGE TERMINAL ASSEMBLY REBUILT, TYPE TST |  | REQUIRES PLAN INSERT SHEET | 0
606E32171 |  | EACH | BRIDGE TERMINAL ASSEMBLY REBUILT, TYPE TST, AS PER PLAN |  | REQUIRES PLAN INSERT SHEET | 0
606E32500 |  | EACH | BRIDGE TERMINAL ASSEMBLY, TYPE F |  | REQUIRES PLAN INSERT SHEET | 0
606E32501 |  | EACH | BRIDGE TERMINAL ASSEMBLY, TYPE F, AS PER PLAN |  | REQUIRES PLAN INSERT SHEET | 0
606E32600 |  | EACH | BRIDGE TERMINAL ASSEMBLY REBUILT, TYPE F |  | REQUIRES PLAN INSERT SHEET | 0
606E32601 |  | EACH | BRIDGE TERMINAL ASSEMBLY REBUILT, TYPE F, AS PER PLAN |  | REQUIRES PLAN INSERT SHEET | 0
606E33000 |  | EACH | BRIDGE TERMINAL ASSEMBLY, TYPE G |  | REQUIRES PLAN INSERT SHEET | 0
606E33050 |  | EACH | BRIDGE TERMINAL ASSEMBLY REBUILT, TYPE G |  | REQUIRES PLAN INSERT SHEET | 0
606E33051 |  | EACH | BRIDGE TERMINAL ASSEMBLY REBUILT, TYPE G, AS PER PLAN |  | REQUIRES PLAN INSERT SHEET | 0
606E33500 |  | EACH | BRIDGE TERMINAL ASSEMBLY, TYPE H |  | REQUIRES PLAN INSERT SHEET | 0
606E33600 |  | EACH | BRIDGE TERMINAL ASSEMBLY REBUILT, TYPE H |  | REQUIRES PLAN INSERT SHEET | 0
606E33601 |  | EACH | BRIDGE TERMINAL ASSEMBLY REBUILT, TYPE H, AS PER PLAN |  | REQUIRES PLAN INSERT SHEET | 0
606E34000 |  | EACH | BRIDGE TERMINAL ASSEMBLY, TYPE J |  | REQUIRES PLAN INSERT SHEET | 0
606E34001 |  | EACH | BRIDGE TERMINAL ASSEMBLY, TYPE J, AS PER PLAN |  | REQUIRES PLAN INSERT SHEET | 0
606E34100 |  | EACH | BRIDGE TERMINAL ASSEMBLY REBUILT, TYPE J |  | REQUIRES PLAN INSERT SHEET | 0
606E34101 |  | EACH | BRIDGE TERMINAL ASSEMBLY REBUILT, TYPE J, AS PER PLAN |  | REQUIRES PLAN INSERT SHEET | 0
606E34600 |  | EACH | MGS BRIDGE TERMINAL ASSEMBLY, TYPE TST-2 |  |  | 0
606E34601 |  | EACH | MGS BRIDGE TERMINAL ASSEMBLY, TYPE TST-2, AS PER PLAN |  |  | 0
606E35000 |  | EACH | BRIDGE TERMINAL ASSEMBLY, TYPE 1 |  | REQUIRES PLAN INSERT SHEET | 0
606E35001 |  | EACH | BRIDGE TERMINAL ASSEMBLY, TYPE 1, AS PER PLAN |  | REQUIRES PLAN INSERT SHEET | 0
606E35002 |  | EACH | MGS BRIDGE TERMINAL ASSEMBLY, TYPE 1 |  |  | 0
606E35003 |  | EACH | MGS BRIDGE TERMINAL ASSEMBLY, TYPE 1, AS PER PLAN |  |  | 0
606E35004 |  | EACH | BRIDGE TERMINAL ASSEMBLY, TYPE 1, BARRIER DESIGN |  | REQUIRES PLAN INSERT SHEET | 0
606E35005 |  | EACH | BRIDGE TERMINAL ASSEMBLY, TYPE 1, BARRIER DESIGN, AS PER PLAN |  | REQUIRES PLAN INSERT SHEET | 0
606E35006 |  | EACH | MGS BRIDGE TERMINAL ASSEMBLY, TYPE 1, BARRIER DESIGN |  |  | 0
606E35007 |  | EACH | MGS BRIDGE TERMINAL ASSEMBLY, TYPE 1, BARRIER DESIGN, AS PER PLAN |  |  | 0
606E35008 |  | EACH | MGS BRIDGE TERMINAL ASSEMBLY REBUILT, TYPE 1, BARRIER DESIGN |  |  | 0
606E35009 |  | EACH | MGS BRIDGE TERMINAL ASSEMBLY REBUILT, TYPE 1, BARRIER DESIGN, AS PER PLAN |  |  | 0
606E35010 |  | EACH | BRIDGE TERMINAL ASSEMBLY REBUILT, TYPE 1 |  | REQUIRES PLAN INSERT SHEET | 0
606E35011 |  | EACH | BRIDGE TERMINAL ASSEMBLY REBUILT, TYPE 1, AS PER PLAN |  | REQUIRES PLAN INSERT SHEET | 0
606E35012 |  | EACH | MGS BRIDGE TERMINAL ASSEMBLY REBUILT, TYPE 1 |  |  | 0
606E35013 |  | EACH | MGS BRIDGE TERMINAL ASSEMBLY REBUILT, TYPE 1, AS PER PLAN |  |  | 0
606E35020 |  | EACH | BRIDGE TERMINAL ASSEMBLY, TYPE 1, STEEL CURB RETROFIT |  | REQUIRES PLAN INSERT SHEET | 0
606E35100 |  | EACH | BRIDGE TERMINAL ASSEMBLY, TYPE 2 |  | REQUIRES PLAN INSERT SHEET | 0
606E35101 |  | EACH | BRIDGE TERMINAL ASSEMBLY, TYPE 2, AS PER PLAN |  | REQUIRES PLAN INSERT SHEET | 0
606E35102 |  | EACH | MGS BRIDGE TERMINAL ASSEMBLY, TYPE 2 |  |  | 0
606E35103 |  | EACH | MGS BRIDGE TERMINAL ASSEMBLY, TYPE 2, AS PER PLAN |  |  | 0
606E35110 |  | EACH | BRIDGE TERMINAL ASSEMBLY REBUILT, TYPE 2 |  | REQUIRES PLAN INSERT SHEET | 0
606E35111 |  | EACH | BRIDGE TERMINAL ASSEMBLY REBUILT, TYPE 2, AS PER PLAN |  | REQUIRES PLAN INSERT SHEET | 0
606E35112 |  | EACH | MGS BRIDGE TERMINAL ASSEMBLY REBUILT, TYPE 2 |  |  | 0
606E35113 |  | EACH | MGS BRIDGE TERMINAL ASSEMBLY REBUILT, TYPE 2, AS PER PLAN |  |  | 0
606E35120 |  | EACH | BRIDGE TERMINAL ASSEMBLY, TYPE 3 |  | REQUIRES PLAN INSERT SHEET | 0
606E35121 |  | EACH | BRIDGE TERMINAL ASSEMBLY, TYPE 3, AS PER PLAN |  | REQUIRES PLAN INSERT SHEET | 0
606E35130 |  | EACH | BRIDGE TERMINAL ASSEMBLY REBUILT, TYPE 3 |  | REQUIRES PLAN INSERT SHEET | 0
606E35131 |  | EACH | BRIDGE TERMINAL ASSEMBLY REBUILT, TYPE 3, AS PER PLAN |  | REQUIRES PLAN INSERT SHEET | 0
606E35140 |  | EACH | BRIDGE TERMINAL ASSEMBLY, TYPE 4 |  | REQUIRES PLAN INSERT SHEET | 0
606E35141 |  | EACH | BRIDGE TERMINAL ASSEMBLY, TYPE 4, AS PER PLAN |  | REQUIRES PLAN INSERT SHEET | 0
606E35150 |  | EACH | BRIDGE TERMINAL ASSEMBLY REBUILT, TYPE 4 |  | REQUIRES PLAN INSERT SHEET | 0
606E35151 |  | EACH | BRIDGE TERMINAL ASSEMBLY REBUILT, TYPE 4, AS PER PLAN |  | REQUIRES PLAN INSERT SHEET | 0
606E35170 |  | EACH | BRIDGE TERMINAL ASSEMBLY, TYPE BR-1 |  | REQUIRES PLAN INSERT SHEET | 0
606E35171 |  | EACH | BRIDGE TERMINAL ASSEMBLY, TYPE BR-1, AS PER PLAN |  | REQUIRES PLAN INSERT SHEET | 0
606E35180 |  | EACH | BRIDGE TERMINAL ASSEMBLY REBUILT, TYPE BR-1 |  | REQUIRES PLAN INSERT SHEET | 0
606E35181 |  | EACH | BRIDGE TERMINAL ASSEMBLY REBUILT, TYPE BR-1, AS PER PLAN |  | REQUIRES PLAN INSERT SHEET | 0
606E39000 |  | EACH | 36" CONCRETE ANCHOR REMOVED AND REPLACED |  |  | 0
606E39001 |  | EACH | 36" CONCRETE ANCHOR REMOVED AND REPLACED, AS PER PLAN |  |  | 0
606E40000 | Y | EACH | SPECIAL - 36" CONCRETE ANCHOR |  |  | 0
606E50000 | Y | FT | SPECIAL - RESHAPING BERM |  |  | 0
606E54950 | Y | EACH | SPECIAL - CABLE BARRIER |  | ADD SUPPLEMENTAL DESCRIPTION | 1
606E55000 | Y | FT | SPECIAL - CABLE BARRIER |  | ADD SUPPLEMENTAL DESCRIPTION | 1
606E55010 | Y | FT | SPECIAL - CABLE BARRIER WITH CONCRETE LINE POST FOUNDATION |  |  | 0
606E55020 | Y | FT | SPECIAL - CABLE BARRIER, REPLACEMENT CABLE |  |  | 0
606E55100 | Y | EACH | SPECIAL - CABLE BARRIER, CONCRETE LINE POST FOUNDATION |  |  | 0
606E55110 | Y | EACH | SPECIAL - CABLE BARRIER, CONCRETE ANCHOR FOUNDATION WITH SLEEVE |  |  | 0
606E55120 | Y | EACH | SPECIAL - CABLE BARRIER, CONCRETE SOCKETED FOUNDATION |  |  | 0
606E55130 | Y | EACH | SPECIAL - CABLE BARRIER, TERMINAL POST, CAST IN PLACE |  |  | 0
606E55140 | Y | EACH | SPECIAL - CABLE BARRIER, ANCHOR POST |  |  | 0
606E55150 | Y | EACH | SPECIAL - CABLE BARRIER, ANCHOR ASSEMBLY |  |  | 0
606E55160 | Y | EACH | SPECIAL - CABLE BARRIER, TERMINAL STRUT |  |  | 0
606E55170 | Y | EACH | SPECIAL - CABLE BARRIER, TURNBUCKLE |  |  | 0
606E55180 | Y | EACH | SPECIAL - CABLE BARRIER, SPLICE |  |  | 0
606E55190 | Y | EACH | SPECIAL - CABLE BARRIER, POST REFLECTOR |  |  | 0
606E55200 | Y | EACH | SPECIAL - CABLE BARRIER, TENSIONING |  |  | 0
606E55210 | Y | EACH | SPECIAL - CABLE BARRIER, ANCHOR RECONSTRUCTED |  |  | 0
606E55220 | Y | EACH | SPECIAL - CABLE BARRIER, ANCHOR POST RESET |  |  | 0
606E60002 |  | EACH | IMPACT ATTENUATOR, TYPE 1 (UNIDIRECTIONAL) |  |  | 0
606E60012 |  | EACH | IMPACT ATTENUATOR, TYPE 1 (BIDIRECTIONAL) |  |  | 0
606E60013 |  | EACH | IMPACT ATTENUATOR, TYPE 1 (BIDIRECTIONAL), AS PER PLAN |  |  | 0
606E60022 |  | EACH | IMPACT ATTENUATOR, TYPE 2 (UNIDIRECTIONAL) |  | SPECIFY DESIGN MPH/INCH WIDTH | 1
606E60023 |  | EACH | IMPACT ATTENUATOR, TYPE 2 (UNIDIRECTIONAL), AS PER PLAN |  | SPECIFY DESIGN MPH/INCH WIDTH | 1
606E60028 |  | EACH | IMPACT ATTENUATOR, TYPE 2 (BIDIRECTIONAL) |  | SPECIFY DESIGN MPH/INCH WIDTH | 1
606E60029 |  | EACH | IMPACT ATTENUATOR, TYPE 2 (BIDIRECTIONAL), AS PER PLAN |  | SPECIFY DESIGN MPH/INCH WIDTH | 1
606E60040 |  | EACH | IMPACT ATTENUATOR, TYPE 3 UNIDIRECTIONAL |  | SPECIFY DESIGN MPH/INCH WIDTH | 1
606E60041 |  | EACH | IMPACT ATTENUATOR, TYPE 3 UNIDIRECTIONAL, AS PER PLAN |  | SPECIFY DESIGN MPH/INCH WIDTH | 1
606E60050 |  | EACH | IMPACT ATTENUATOR, TYPE 3 (BIDIRECTIONAL) |  | SPECIFY DESIGN MPH/INCH WIDTH | 1
606E60051 |  | EACH | IMPACT ATTENUATOR, TYPE 3 (BIDIRECTIONAL), AS PER PLAN |  | SPECIFY DESIGN MPH/INCH WIDTH | 1
606E60060 |  | EACH | IMPACT ATTENUATOR REBUILT, TYPE 1 (UNIDIRECTIONAL), AS PER PLAN |  |  | 0
606E60070 |  | EACH | IMPACT ATTENUATOR REBUILT, TYPE 1 (BIDIRECTIONAL), AS PER PLAN |  |  | 0
606E60600 |  | EACH | QUADGARD WHEEL DEFLECTOR ASSEMBLY |  |  | 0
606E61000 |  | EACH | IMPACT ATTENUATOR, MISC.: |  | ADD SUPPLEMENTAL DESCRIPTION | 1
606E66010 |  | LS | IMPACT ATTENUATOR, MISC.: |  | ADD SUPPLEMENTAL DESCRIPTION | 1
606E70000 |  | EACH | THRIE BEAM BULLNOSE |  |  | 0
606E70050 |  | EACH | GUARDRAIL REBUILT, THRIE BEAM BULLNOSE |  |  | 0
606E71000 |  | FT | THRIE BEAM GUARDRAIL |  |  | 0
606E71050 |  | FT | GUARDRAIL REBUILT, THRIE BEAM GUARDRAIL |  |  | 0
606E98000 |  | FT | GUARDRAIL, MISC.: |  | ADD SUPPLEMENTAL DESCRIPTION | 1
606E98100 |  | EACH | GUARDRAIL, MISC.: |  | ADD SUPPLEMENTAL DESCRIPTION | 1
606E98200 |  | LS | GUARDRAIL, MISC.: |  | ADD SUPPLEMENTAL DESCRIPTION | 1
606E99000 | Y | LS | SPECIAL - GUARDRAIL |  | DESIGN BUILD PROJECTS ONLY | 0
606E99200 |  | EACH | ANCHOR ASSEMBLY, MISC.: |  | ADD SUPPLEMENTAL DESCRIPTION | 1
606E99300 | Y | LS | SPECIAL - NOISE BARRIERS |  | DESIGN BUILD PROJECTS ONLY | 0
607E15000 |  | FT | FENCE, TYPE 47 |  |  | 0
607E15001 |  | FT | FENCE, TYPE 47, AS PER PLAN |  |  | 0
607E15100 |  | FT | FENCE, TYPE 47RA |  |  | 0
607E15101 |  | FT | FENCE, TYPE 47RA, AS PER PLAN |  |  | 0
607E16000 |  | FT | FENCE REBUILT, TYPE 47 |  |  | 0
607E16001 |  | FT | FENCE REBUILT, TYPE 47, AS PER PLAN |  |  | 0
607E23000 |  | FT | FENCE, TYPE CLT |  |  | 0
607E23001 |  | FT | FENCE, TYPE CLT, AS PER PLAN |  |  | 0
607E23004 |  | FT | FENCE REBUILT, TYPE CLT |  |  | 0
607E23005 |  | FT | FENCE REBUILT, TYPE CLT, AS PER PLAN |  |  | 0
607E23100 |  | FT | FENCE REBUILT |  |  | 0
607E23101 |  | FT | FENCE REBUILT, AS PER PLAN |  |  | 0
607E30000 |  | FT | FENCE, SNOW |  |  | 0
607E30001 |  | FT | FENCE, SNOW, AS PER PLAN |  |  | 0
607E35000 |  | FT | FENCE REMOVED AND REBUILT |  |  | 0
607E35001 |  | FT | FENCE REMOVED AND REBUILT, AS PER PLAN |  |  | 0
607E39900 |  | FT | VANDAL PROTECTION FENCE, 6' STRAIGHT, COATED FABRIC |  | SEE BDM 310.11, STR GROUNDING | 0
607E39901 |  | FT | VANDAL PROTECTION FENCE, 6' STRAIGHT, COATED FABRIC, AS PER PLAN |  | SEE BDM 310.11, STR GROUNDING | 0
607E39910 |  | FT | VANDAL PROTECTION FENCE, 8' STRAIGHT, COATED FABRIC |  | SEE BDM 310.11, STR GROUNDING | 0
607E39911 |  | FT | VANDAL PROTECTION FENCE, 8' STRAIGHT, COATED FABRIC, AS PER PLAN |  | SEE BDM 310.11, STR GROUNDING | 0
607E39920 |  | FT | VANDAL PROTECTION FENCE, 10' CURVED, COATED FABRIC |  | SEE BDM 310.11, STR GROUNDING | 0
607E39921 |  | FT | VANDAL PROTECTION FENCE, 10' CURVED, COATED FABRIC, AS PER PLAN |  | SEE BDM 310.11, STR GROUNDING | 0
607E39930 |  | FT | VANDAL PROTECTION FENCE, 12' CURVED, COATED FABRIC |  | SEE BDM 310.11, STR GROUNDING | 0
607E39931 |  | FT | VANDAL PROTECTION FENCE, 12' CURVED, COATED FABRIC, AS PER PLAN |  | SEE BDM 310.11, STR GROUNDING | 0
607E39992 |  | FT | TEMPORARY VANDAL FENCE, TYPE A |  | SEE BDM 310.11, STR GROUNDING | 0
607E39994 |  | FT | TEMPORARY VANDAL FENCE, TYPE B |  | SEE BDM 310.11, STR GROUNDING | 0
607E39996 |  | FT | TEMPORARY VANDAL FENCE, TYPE C |  | SEE BDM 310.11, STR GROUNDING | 0
607E40000 | Y | FT | SPECIAL - VANDAL PROTECTION FENCE |  | SEE BDM 310.11, STR GROUNDING | 0
607E40300 | Y | FT | SPECIAL - VANDAL PROTECTION FENCE REMOVED AND REBUILT |  | SEE BDM 310.11, STR GROUNDING | 0
607E40500 |  | EACH | GATE, TYPE 47 |  |  | 0
607E40501 |  | EACH | GATE, TYPE 47, AS PER PLAN |  |  | 0
607E61111 |  | EACH | GATE REBUILT, AS PER PLAN |  |  | 0
607E61200 |  | EACH | GATE, TYPE CLT |  |  | 0
607E61201 |  | EACH | GATE, TYPE CLT, AS PER PLAN |  |  | 0
607E70000 |  | FT | FENCELINE SEEDING AND MULCHING |  |  | 0
607E98000 |  | FT | FENCE, MISC.: |  | ADD SUPPLEMENTAL DESCRIPTION | 1
607E98100 |  | EACH | FENCE, MISC.: |  | ADD SUPPLEMENTAL DESCRIPTION | 1
607E98200 |  | LS | FENCE, MISC.: |  | ADD SUPPLEMENTAL DESCRIPTION | 1
607E98300 |  | SF | FENCE, MISC.: |  | ADD SUPPLEMENTAL DESCRIPTION | 1
608E10000 |  | SF | 4" CONCRETE WALK |  |  | 0
608E10001 |  | SF | 4" CONCRETE WALK, AS PER PLAN |  |  | 0
608E11000 |  | SF | 4-1/2" CONCRETE WALK |  |  | 0
608E11001 |  | SF | 4-1/2" CONCRETE WALK, AS PER PLAN |  |  | 0
608E12000 |  | SF | 5" CONCRETE WALK |  |  | 0
608E12001 |  | SF | 5" CONCRETE WALK, AS PER PLAN |  |  | 0
608E13000 |  | SF | 6" CONCRETE WALK |  |  | 0
608E13001 |  | SF | 6" CONCRETE WALK, AS PER PLAN |  |  | 0
608E13020 |  | SF | 7" CONCRETE WALK |  |  | 0
608E13021 |  | SF | 7" CONCRETE WALK, AS PER PLAN |  |  | 0
608E15000 |  | SF | 8" CONCRETE WALK |  |  | 0
608E15001 |  | SF | 8" CONCRETE WALK, AS PER PLAN |  |  | 0
608E20000 |  | SF | 2" ASPHALT CONCRETE WALK |  |  | 0
608E20001 |  | SF | 2" ASPHALT CONCRETE WALK, AS PER PLAN |  |  | 0
608E20010 |  | SF | 3" ASPHALT CONCRETE WALK |  |  | 0
608E20011 |  | SF | 3" ASPHALT CONCRETE WALK, AS PER PLAN |  |  | 0
608E21000 |  | SF | 4" ASPHALT CONCRETE WALK |  |  | 0
608E21001 |  | SF | 4" ASPHALT CONCRETE WALK, AS PER PLAN |  |  | 0
608E21200 |  | SF | TEMPORARY ASPHALT CONCRETE WALK |  |  | 0
608E21201 |  | SF | TEMPORARY ASPHALT CONCRETE WALK, AS PER PLAN |  |  | 0
608E30000 |  | SF | AGGREGATE WALK |  |  | 0
608E40000 |  | FT | CONCRETE STEPS, TYPE A |  |  | 0
608E40001 |  | FT | CONCRETE STEPS, TYPE A, AS PER PLAN |  |  | 0
608E41000 |  | FT | CONCRETE STEPS, TYPE B |  |  | 0
608E41001 |  | FT | CONCRETE STEPS, TYPE B, AS PER PLAN |  |  | 0
608E52000 |  | SF | CURB RAMP |  |  | 0
608E52001 |  | SF | CURB RAMP, AS PER PLAN |  |  | 0
608E53020 |  | SF | DETECTABLE WARNING |  |  | 0
608E53021 |  | SF | DETECTABLE WARNING, AS PER PLAN |  |  | 0
608E98000 |  | SF | WALKWAY, MISC.: |  | ADD SUPPLEMENTAL DESCRIPTION | 1
608E98100 |  | FT | WALKWAY, MISC.: |  | ADD SUPPLEMENTAL DESCRIPTION | 1
608E98200 |  | EACH | WALKWAY, MISC.: |  | ADD SUPPLEMENTAL DESCRIPTION | 1
609E00500 |  | FT | SANDSTONE CURB |  |  | 0
609E00501 |  | FT | SANDSTONE CURB, AS PER PLAN |  |  | 0
609E10000 |  | FT | ASPHALT CONCRETE CURB, TYPE 1 |  |  | 0
609E10001 |  | FT | ASPHALT CONCRETE CURB, TYPE 1, AS PER PLAN |  |  | 0
609E12000 |  | FT | COMBINATION CURB AND GUTTER, TYPE 2 |  |  | 0
609E12001 |  | FT | COMBINATION CURB AND GUTTER, TYPE 2, AS PER PLAN |  |  | 0
609E14000 |  | FT | CURB, TYPE 2-A |  |  | 0
609E14001 |  | FT | CURB, TYPE 2-A, AS PER PLAN |  |  | 0
609E16000 |  | FT | CURB, TYPE 2-B |  |  | 0
609E16001 |  | FT | CURB, TYPE 2-B, AS PER PLAN |  |  | 0
609E18000 |  | FT | COMBINATION CURB AND GUTTER, TYPE 3 |  |  | 0
609E18001 |  | FT | COMBINATION CURB AND GUTTER, TYPE 3, AS PER PLAN |  |  | 0
609E20000 |  | FT | CURB, TYPE 3-A |  |  | 0
609E20001 |  | FT | CURB, TYPE 3-A, AS PER PLAN |  |  | 0
609E22000 |  | FT | CURB, TYPE 3-B |  |  | 0
609E22001 |  | FT | CURB, TYPE 3-B, AS PER PLAN |  |  | 0
609E23000 |  | FT | COMBINATION CURB AND GUTTER, TYPE 4 |  |  | 0
609E23001 |  | FT | COMBINATION CURB AND GUTTER, TYPE 4, AS PER PLAN |  |  | 0
609E24000 |  | FT | CURB, TYPE 4-A |  |  | 0
609E24001 |  | FT | CURB, TYPE 4-A, AS PER PLAN |  |  | 0
609E24500 |  | FT | CURB, TYPE 4-B |  |  | 0
609E24501 |  | FT | CURB, TYPE 4-B, AS PER PLAN |  |  | 0
609E24510 |  | FT | CURB, TYPE 4-C |  |  | 0
609E24511 |  | FT | CURB, TYPE 4-C, AS PER PLAN |  |  | 0
609E26000 |  | FT | CURB, TYPE 6 |  |  | 0
609E26001 |  | FT | CURB, TYPE 6, AS PER PLAN |  |  | 0
609E28000 |  | FT | CURB, TYPE 7 |  |  | 0
609E28001 |  | FT | CURB, TYPE 7, AS PER PLAN |  |  | 0
609E30000 |  | FT | CURB, TYPE 8 |  |  | 0
609E30001 |  | FT | CURB, TYPE 8, AS PER PLAN |  |  | 0
609E31000 |  | FT | COMBINATION CURB AND GUTTER, TYPE 9 |  |  | 0
609E31001 |  | FT | COMBINATION CURB AND GUTTER, TYPE 9, AS PER PLAN |  |  | 0
609E33000 |  | FT | CURB, TYPE 10 |  |  | 0
609E33001 |  | FT | CURB, TYPE 10, AS PER PLAN |  |  | 0
609E33100 |  | FT | CURB, TYPE 10-A |  |  | 0
609E33101 |  | FT | CURB, TYPE 10-A, AS PER PLAN |  |  | 0
609E33200 |  | FT | CURB, TYPE 10-B |  |  | 0
609E33201 |  | FT | CURB, TYPE 10-B, AS PER PLAN |  |  | 0
609E50000 |  | SY | 4" CONCRETE TRAFFIC ISLAND |  | CHECK UNIT OF MEASURE | 0
609E50001 |  | SY | 4" CONCRETE TRAFFIC ISLAND, AS PER PLAN |  | CHECK UNIT OF MEASURE | 0
609E52000 |  | CY | 4" CONCRETE TRAFFIC ISLAND |  | CHECK UNIT OF MEASURE | 0
609E54000 |  | SY | 6" CONCRETE TRAFFIC ISLAND |  | CHECK UNIT OF MEASURE | 0
609E54001 |  | SY | 6" CONCRETE TRAFFIC ISLAND, AS PER PLAN |  | CHECK UNIT OF MEASURE | 0
609E56000 |  | CY | 6" CONCRETE TRAFFIC ISLAND |  | CHECK UNIT OF MEASURE | 0
609E57000 |  | SY | 8" CONCRETE TRAFFIC ISLAND |  | CHECK UNIT OF MEASURE | 0
609E57001 |  | SY | 8" CONCRETE TRAFFIC ISLAND, AS PER PLAN |  | CHECK UNIT OF MEASURE | 0
609E57500 |  | CY | 8" CONCRETE TRAFFIC ISLAND |  | CHECK UNIT OF MEASURE | 0
609E57501 |  | CY | 8" CONCRETE TRAFFIC ISLAND, AS PER PLAN |  | CHECK UNIT OF MEASURE | 0
609E58000 |  | SY | 9" CONCRETE TRAFFIC ISLAND |  | CHECK UNIT OF MEASURE | 0
609E58001 |  | SY | 9" CONCRETE TRAFFIC ISLAND, AS PER PLAN |  | CHECK UNIT OF MEASURE | 0
609E60000 |  | CY | 9" CONCRETE TRAFFIC ISLAND |  | CHECK UNIT OF MEASURE | 0
609E60001 |  | CY | 9" CONCRETE TRAFFIC ISLAND, AS PER PLAN |  | CHECK UNIT OF MEASURE | 0
609E70000 |  | SY | 4" CONCRETE MEDIAN |  |  | 0
609E70001 |  | SY | 4" CONCRETE MEDIAN, AS PER PLAN |  |  | 0
609E71000 |  | SF | CONCRETE MEDIAN |  |  | 0
609E71001 |  | SF | CONCRETE MEDIAN, AS PER PLAN |  |  | 0
609E72000 |  | SY | CONCRETE MEDIAN |  |  | 0
609E72001 |  | SY | CONCRETE MEDIAN, AS PER PLAN |  |  | 0
609E72100 |  | CY | CONCRETE MEDIAN |  |  | 0
609E72101 |  | CY | CONCRETE MEDIAN, AS PER PLAN |  |  | 0
609E96000 |  | SY | MEDIAN, MISC.: |  | ADD SUPPLEMENTAL DESCRIPTION | 1
609E96100 |  | CY | MEDIAN, MISC.: |  | ADD SUPPLEMENTAL DESCRIPTION | 1
609E96200 |  | SF | MEDIAN, MISC.: |  | ADD SUPPLEMENTAL DESCRIPTION | 1
609E98000 |  | FT | CURB, MISC.: |  | ADD SUPPLEMENTAL DESCRIPTION | 1
609E98100 |  | EACH | CURB, MISC.: |  | ADD SUPPLEMENTAL DESCRIPTION | 1
611E00100 |  | FT | 4" CONDUIT, TYPE B |  | SPECIFY MATL WHEN WARRANTED | 1
611E00101 |  | FT | 4" CONDUIT, TYPE B, AS PER PLAN |  | SPECIFY MATL WHEN WARRANTED | 1
611E00200 |  | FT | 4" CONDUIT, TYPE C |  | SPECIFY MATL WHEN WARRANTED | 1
611E00201 |  | FT | 4" CONDUIT, TYPE C, AS PER PLAN |  | SPECIFY MATL WHEN WARRANTED | 1
611E00300 |  | FT | 4" CONDUIT, TYPE D |  | SPECIFY MATL WHEN WARRANTED | 1
611E00301 |  | FT | 4" CONDUIT, TYPE D, AS PER PLAN |  | SPECIFY MATL WHEN WARRANTED | 1
611E00400 |  | FT | 4" CONDUIT, TYPE E |  | SPECIFY MATL WHEN WARRANTED | 1
611E00401 |  | FT | 4" CONDUIT, TYPE E, AS PER PLAN |  | SPECIFY MATL WHEN WARRANTED | 1
611E00406 |  | FT | 4" CONDUIT, TYPE F |  | SPECIFY MATL WHEN WARRANTED | 1
611E00407 |  | FT | 4" CONDUIT, TYPE F, AS PER PLAN |  | SPECIFY MATL WHEN WARRANTED | 1
611E00410 |  | FT | 4" CONDUIT, TYPE F FOR UNDERDRAIN OUTLET |  |  | 0
611E00411 |  | FT | 4" CONDUIT, TYPE F FOR UNDERDRAIN OUTLET, AS PER PLAN |  |  | 0
611E00510 |  | FT | 6" CONDUIT, TYPE F FOR UNDERDRAIN OUTLETS |  |  | 0
611E00511 |  | FT | 6" CONDUIT, TYPE F FOR UNDERDRAIN OUTLETS, AS PER PLAN |  |  | 0
611E00900 |  | FT | 6" CONDUIT, TYPE B |  | SPECIFY MATL WHEN WARRANTED | 1
611E00901 |  | FT | 6" CONDUIT, TYPE B, AS PER PLAN |  | SPECIFY MATL WHEN WARRANTED | 1
611E01100 |  | FT | 6" CONDUIT, TYPE C |  | SPECIFY MATL WHEN WARRANTED | 1
611E01101 |  | FT | 6" CONDUIT, TYPE C, AS PER PLAN |  | SPECIFY MATL WHEN WARRANTED | 1
611E01200 |  | FT | 6" CONDUIT, TYPE D |  | SPECIFY MATL WHEN WARRANTED | 1
611E01400 |  | FT | 6" CONDUIT, TYPE E |  | SPECIFY MATL WHEN WARRANTED | 1
611E01401 |  | FT | 6" CONDUIT, TYPE E, AS PER PLAN |  | SPECIFY MATL WHEN WARRANTED | 1
611E01500 |  | FT | 6" CONDUIT, TYPE F |  | SPECIFY MATL WHEN WARRANTED | 1
611E01501 |  | FT | 6" CONDUIT, TYPE F, AS PER PLAN |  | SPECIFY MATL WHEN WARRANTED | 1
611E01800 |  | FT | 8" CONDUIT, TYPE B |  | SPECIFY MATL WHEN WARRANTED | 1
611E01801 |  | FT | 8" CONDUIT, TYPE B, AS PER PLAN |  | SPECIFY MATL WHEN WARRANTED | 1
611E02000 |  | FT | 8" CONDUIT, TYPE C |  | SPECIFY MATL WHEN WARRANTED | 1
611E02001 |  | FT | 8" CONDUIT, TYPE C, AS PER PLAN |  | SPECIFY MATL WHEN WARRANTED | 1
611E02400 |  | FT | 8" CONDUIT, TYPE D |  | SPECIFY MATL WHEN WARRANTED | 1
611E02401 |  | FT | 8" CONDUIT, TYPE D, AS PER PLAN |  | SPECIFY MATL WHEN WARRANTED | 1
611E02500 |  | FT | 8" CONDUIT, TYPE E |  | SPECIFY MATL WHEN WARRANTED | 1
611E02501 |  | FT | 8" CONDUIT, TYPE E, AS PER PLAN |  | SPECIFY MATL WHEN WARRANTED | 1
611E02600 |  | FT | 8" CONDUIT, TYPE F |  | SPECIFY MATL WHEN WARRANTED | 1
611E02601 |  | FT | 8" CONDUIT, TYPE F, AS PER PLAN |  | SPECIFY MATL WHEN WARRANTED | 1
611E03100 |  | FT | 10" CONDUIT, TYPE B |  | SPECIFY MATL WHEN WARRANTED | 1
611E03101 |  | FT | 10" CONDUIT, TYPE B, AS PER PLAN |  | SPECIFY MATL WHEN WARRANTED | 1
611E03300 |  | FT | 10" CONDUIT, TYPE C |  | SPECIFY MATL WHEN WARRANTED | 1
611E03301 |  | FT | 10" CONDUIT, TYPE C, AS PER PLAN |  | SPECIFY MATL WHEN WARRANTED | 1
611E03400 |  | FT | 10" CONDUIT, TYPE D |  | SPECIFY MATL WHEN WARRANTED | 1
611E03401 |  | FT | 10" CONDUIT, TYPE D, AS PER PLAN |  | SPECIFY MATL WHEN WARRANTED | 1
611E03600 |  | FT | 10" CONDUIT, TYPE E |  | SPECIFY MATL WHEN WARRANTED | 1
611E03601 |  | FT | 10" CONDUIT, TYPE E, AS PER PLAN |  | SPECIFY MATL WHEN WARRANTED | 1
611E03700 |  | FT | 10" CONDUIT, TYPE F |  | SPECIFY MATL WHEN WARRANTED | 1
611E03701 |  | FT | 10" CONDUIT, TYPE F, AS PER PLAN |  | SPECIFY MATL WHEN WARRANTED | 1
611E04200 |  | FT | 12" CONDUIT, TYPE A |  | SPECIFY MATL WHEN WARRANTED | 1
611E04201 |  | FT | 12" CONDUIT, TYPE A, AS PER PLAN |  | SPECIFY MATL WHEN WARRANTED | 1
611E04400 |  | FT | 12" CONDUIT, TYPE B |  | SPECIFY MATL WHEN WARRANTED | 1
611E04401 |  | FT | 12" CONDUIT, TYPE B, AS PER PLAN |  | SPECIFY MATL WHEN WARRANTED | 1
611E04600 |  | FT | 12" CONDUIT, TYPE C |  | SPECIFY MATL WHEN WARRANTED | 1
611E04601 |  | FT | 12" CONDUIT, TYPE C, AS PER PLAN |  | SPECIFY MATL WHEN WARRANTED | 1
611E04900 |  | FT | 12" CONDUIT, TYPE D |  | SPECIFY MATL WHEN WARRANTED | 1
611E04901 |  | FT | 12" CONDUIT, TYPE D, AS PER PLAN |  | SPECIFY MATL WHEN WARRANTED | 1
611E05100 |  | FT | 12" CONDUIT, TYPE E |  | SPECIFY MATL WHEN WARRANTED | 1
611E05101 |  | FT | 12" CONDUIT, TYPE E, AS PER PLAN |  | SPECIFY MATL WHEN WARRANTED | 1
611E05200 |  | FT | 12" CONDUIT, TYPE F |  | SPECIFY MATL WHEN WARRANTED | 1
611E05201 |  | FT | 12" CONDUIT, TYPE F, AS PER PLAN |  | SPECIFY MATL WHEN WARRANTED | 1
611E05700 |  | FT | 15" CONDUIT, TYPE A |  | SPECIFY MATL WHEN WARRANTED | 1
611E05701 |  | FT | 15" CONDUIT, TYPE A, AS PER PLAN |  | SPECIFY MATL WHEN WARRANTED | 1
611E05900 |  | FT | 15" CONDUIT, TYPE B |  | SPECIFY MATL WHEN WARRANTED | 1
611E05901 |  | FT | 15" CONDUIT, TYPE B, AS PER PLAN |  | SPECIFY MATL WHEN WARRANTED | 1
611E06100 |  | FT | 15" CONDUIT, TYPE C |  | SPECIFY MATL WHEN WARRANTED | 1
611E06101 |  | FT | 15" CONDUIT, TYPE C, AS PER PLAN |  | SPECIFY MATL WHEN WARRANTED | 1
611E06400 |  | FT | 15" CONDUIT, TYPE D |  | SPECIFY MATL WHEN WARRANTED | 1
611E06401 |  | FT | 15" CONDUIT, TYPE D, AS PER PLAN |  | SPECIFY MATL WHEN WARRANTED | 1
611E06600 |  | FT | 15" CONDUIT, TYPE E |  | SPECIFY MATL WHEN WARRANTED | 1
611E06601 |  | FT | 15" CONDUIT, TYPE E, AS PER PLAN |  | SPECIFY MATL WHEN WARRANTED | 1
611E06700 |  | FT | 15" CONDUIT, TYPE F |  | SPECIFY MATL WHEN WARRANTED | 1
611E06701 |  | FT | 15" CONDUIT, TYPE F, AS PER PLAN |  | SPECIFY MATL WHEN WARRANTED | 1
611E07200 |  | FT | 18" CONDUIT, TYPE A |  | SPECIFY MATL WHEN WARRANTED | 1
611E07201 |  | FT | 18" CONDUIT, TYPE A, AS PER PLAN |  | SPECIFY MATL WHEN WARRANTED | 1
611E07400 |  | FT | 18" CONDUIT, TYPE B |  | SPECIFY MATL WHEN WARRANTED | 1
611E07401 |  | FT | 18" CONDUIT, TYPE B, AS PER PLAN |  | SPECIFY MATL WHEN WARRANTED | 1
611E07600 |  | FT | 18" CONDUIT, TYPE C |  | SPECIFY MATL WHEN WARRANTED | 1
611E07601 |  | FT | 18" CONDUIT, TYPE C, AS PER PLAN |  | SPECIFY MATL WHEN WARRANTED | 1
611E07900 |  | FT | 18" CONDUIT, TYPE D |  | SPECIFY MATL WHEN WARRANTED | 1
611E07901 |  | FT | 18" CONDUIT, TYPE D, AS PER PLAN |  | SPECIFY MATL WHEN WARRANTED | 1
611E08100 |  | FT | 18" CONDUIT, TYPE E |  | SPECIFY MATL WHEN WARRANTED | 1
611E08200 |  | FT | 18" CONDUIT, TYPE F |  | SPECIFY MATL WHEN WARRANTED | 1
611E08201 |  | FT | 18" CONDUIT, TYPE F, AS PER PLAN |  | SPECIFY MATL WHEN WARRANTED | 1
611E08700 |  | FT | 21" CONDUIT, TYPE A |  | SPECIFY MATL WHEN WARRANTED | 1
611E08701 |  | FT | 21" CONDUIT, TYPE A, AS PER PLAN |  | SPECIFY MATL WHEN WARRANTED | 1
611E08900 |  | FT | 21" CONDUIT, TYPE B |  | SPECIFY MATL WHEN WARRANTED | 1
611E08901 |  | FT | 21" CONDUIT, TYPE B, AS PER PLAN |  | SPECIFY MATL WHEN WARRANTED | 1
611E09100 |  | FT | 21" CONDUIT, TYPE C |  | SPECIFY MATL WHEN WARRANTED | 1
611E09101 |  | FT | 21" CONDUIT, TYPE C, AS PER PLAN |  | SPECIFY MATL WHEN WARRANTED | 1
611E09400 |  | FT | 21" CONDUIT, TYPE D |  | SPECIFY MATL WHEN WARRANTED | 1
611E09401 |  | FT | 21" CONDUIT, TYPE D, AS PER PLAN |  | SPECIFY MATL WHEN WARRANTED | 1
611E09600 |  | FT | 21" CONDUIT, TYPE E |  | SPECIFY MATL WHEN WARRANTED | 1
611E09601 |  | FT | 21" CONDUIT, TYPE E, AS PER PLAN |  | SPECIFY MATL WHEN WARRANTED | 1
611E09700 |  | FT | 21" CONDUIT, TYPE F |  | SPECIFY MATL WHEN WARRANTED | 1
611E10200 |  | FT | 24" CONDUIT, TYPE A |  | SPECIFY MATL WHEN WARRANTED | 1
611E10201 |  | FT | 24" CONDUIT, TYPE A, AS PER PLAN |  | SPECIFY MATL WHEN WARRANTED | 1
611E10400 |  | FT | 24" CONDUIT, TYPE B |  | SPECIFY MATL WHEN WARRANTED | 1
611E10401 |  | FT | 24" CONDUIT, TYPE B, AS PER PLAN |  | SPECIFY MATL WHEN WARRANTED | 1
611E10600 |  | FT | 24" CONDUIT, TYPE C |  | SPECIFY MATL WHEN WARRANTED | 1
611E10601 |  | FT | 24" CONDUIT, TYPE C, AS PER PLAN |  | SPECIFY MATL WHEN WARRANTED | 1
611E10900 |  | FT | 24" CONDUIT, TYPE D |  | SPECIFY MATL WHEN WARRANTED | 1
611E10901 |  | FT | 24" CONDUIT, TYPE D, AS PER PLAN |  | SPECIFY MATL WHEN WARRANTED | 1
611E11100 |  | FT | 24" CONDUIT, TYPE E |  | SPECIFY MATL WHEN WARRANTED | 1
611E11101 |  | FT | 24" CONDUIT, TYPE E, AS PER PLAN |  | SPECIFY MATL WHEN WARRANTED | 1
611E11200 |  | FT | 24" CONDUIT, TYPE F |  | SPECIFY MATL WHEN WARRANTED | 1
611E11201 |  | FT | 24" CONDUIT, TYPE F, AS PER PLAN |  | SPECIFY MATL WHEN WARRANTED | 1
611E11700 |  | FT | 27" CONDUIT, TYPE A |  | SPECIFY MATL WHEN WARRANTED | 1
611E11701 |  | FT | 27" CONDUIT, TYPE A, AS PER PLAN |  | SPECIFY MATL WHEN WARRANTED | 1
611E11900 |  | FT | 27" CONDUIT, TYPE B |  | SPECIFY MATL WHEN WARRANTED | 1
611E11901 |  | FT | 27" CONDUIT, TYPE B, AS PER PLAN |  | SPECIFY MATL WHEN WARRANTED | 1
611E12100 |  | FT | 27" CONDUIT, TYPE C |  | SPECIFY MATL WHEN WARRANTED | 1
611E12101 |  | FT | 27" CONDUIT, TYPE C, AS PER PLAN |  | SPECIFY MATL WHEN WARRANTED | 1
611E12400 |  | FT | 27" CONDUIT, TYPE D |  | SPECIFY MATL WHEN WARRANTED | 1
611E12600 |  | FT | 27" CONDUIT, TYPE E |  | SPECIFY MATL WHEN WARRANTED | 1
611E12700 |  | FT | 27" CONDUIT, TYPE F |  | SPECIFY MATL WHEN WARRANTED | 1
611E12701 |  | FT | 27" CONDUIT, TYPE F, AS PER PLAN |  | SPECIFY MATL WHEN WARRANTED | 1
611E13200 |  | FT | 30" CONDUIT, TYPE A |  | SPECIFY MATL WHEN WARRANTED | 1
611E13201 |  | FT | 30" CONDUIT, TYPE A, AS PER PLAN |  | SPECIFY MATL WHEN WARRANTED | 1
611E13400 |  | FT | 30" CONDUIT, TYPE B |  | SPECIFY MATL WHEN WARRANTED | 1
611E13401 |  | FT | 30" CONDUIT, TYPE B, AS PER PLAN |  | SPECIFY MATL WHEN WARRANTED | 1
611E13600 |  | FT | 30" CONDUIT, TYPE C |  | SPECIFY MATL WHEN WARRANTED | 1
611E13601 |  | FT | 30" CONDUIT, TYPE C, AS PER PLAN |  | SPECIFY MATL WHEN WARRANTED | 1
611E13900 |  | FT | 30" CONDUIT, TYPE D |  | SPECIFY MATL WHEN WARRANTED | 1
611E13901 |  | FT | 30" CONDUIT, TYPE D, AS PER PLAN |  | SPECIFY MATL WHEN WARRANTED | 1
611E14100 |  | FT | 30" CONDUIT, TYPE E |  | SPECIFY MATL WHEN WARRANTED | 1
611E14200 |  | FT | 30" CONDUIT, TYPE F |  | SPECIFY MATL WHEN WARRANTED | 1
611E16200 |  | FT | 36" CONDUIT, TYPE A |  | SPECIFY MATL WHEN WARRANTED | 1
611E16201 |  | FT | 36" CONDUIT, TYPE A, AS PER PLAN |  | SPECIFY MATL WHEN WARRANTED | 1
611E16400 |  | FT | 36" CONDUIT, TYPE B |  | SPECIFY MATL WHEN WARRANTED | 1
611E16401 |  | FT | 36" CONDUIT, TYPE B, AS PER PLAN |  | SPECIFY MATL WHEN WARRANTED | 1
611E16600 |  | FT | 36" CONDUIT, TYPE C |  | SPECIFY MATL WHEN WARRANTED | 1
611E16601 |  | FT | 36" CONDUIT, TYPE C, AS PER PLAN |  | SPECIFY MATL WHEN WARRANTED | 1
611E16900 |  | FT | 36" CONDUIT, TYPE D |  | SPECIFY MATL WHEN WARRANTED | 1
611E16901 |  | FT | 36" CONDUIT, TYPE D, AS PER PLAN |  | SPECIFY MATL WHEN WARRANTED | 1
611E17100 |  | FT | 36" CONDUIT, TYPE E |  | SPECIFY MATL WHEN WARRANTED | 1
611E17200 |  | FT | 36" CONDUIT, TYPE F |  | SPECIFY MATL WHEN WARRANTED | 1
611E19200 |  | FT | 42" CONDUIT, TYPE A |  | SPECIFY MATL WHEN WARRANTED | 1
611E19201 |  | FT | 42" CONDUIT, TYPE A, AS PER PLAN |  | SPECIFY MATL WHEN WARRANTED | 1
611E19400 |  | FT | 42" CONDUIT, TYPE B |  | SPECIFY MATL WHEN WARRANTED | 1
611E19401 |  | FT | 42" CONDUIT, TYPE B, AS PER PLAN |  | SPECIFY MATL WHEN WARRANTED | 1
611E19600 |  | FT | 42" CONDUIT, TYPE C |  | SPECIFY MATL WHEN WARRANTED | 1
611E19601 |  | FT | 42" CONDUIT, TYPE C, AS PER PLAN |  | SPECIFY MATL WHEN WARRANTED | 1
611E19900 |  | FT | 42" CONDUIT, TYPE D |  | SPECIFY MATL WHEN WARRANTED | 1
611E19904 |  | FT | 42" CONDUIT, TYPE F |  | SPECIFY MATL WHEN WARRANTED | 1
611E19905 |  | FT | 42" CONDUIT, TYPE F, AS PER PLAN |  | SPECIFY MATL WHEN WARRANTED | 1
611E20700 |  | FT | 48" CONDUIT, TYPE A |  | SPECIFY MATL WHEN WARRANTED | 1
611E20701 |  | FT | 48" CONDUIT, TYPE A, AS PER PLAN |  | SPECIFY MATL WHEN WARRANTED | 1
611E20900 |  | FT | 48" CONDUIT, TYPE B |  | SPECIFY MATL WHEN WARRANTED | 1
611E20901 |  | FT | 48" CONDUIT, TYPE B, AS PER PLAN |  | SPECIFY MATL WHEN WARRANTED | 1
611E21100 |  | FT | 48" CONDUIT, TYPE C |  | SPECIFY MATL WHEN WARRANTED | 1
611E21101 |  | FT | 48" CONDUIT, TYPE C, AS PER PLAN |  | SPECIFY MATL WHEN WARRANTED | 1
611E21400 |  | FT | 48" CONDUIT, TYPE D |  | SPECIFY MATL WHEN WARRANTED | 1
611E21500 |  | FT | 48" CONDUIT, TYPE F |  | SPECIFY MATL WHEN WARRANTED | 1
611E21501 |  | FT | 48" CONDUIT, TYPE F, AS PER PLAN |  | SPECIFY MATL WHEN WARRANTED | 1
611E22200 |  | FT | 54" CONDUIT, TYPE A |  | SPECIFY MATL WHEN WARRANTED | 1
611E22201 |  | FT | 54" CONDUIT, TYPE A, AS PER PLAN |  | SPECIFY MATL WHEN WARRANTED | 1
611E22400 |  | FT | 54" CONDUIT, TYPE B |  | SPECIFY MATL WHEN WARRANTED | 1
611E22401 |  | FT | 54" CONDUIT, TYPE B, AS PER PLAN |  | SPECIFY MATL WHEN WARRANTED | 1
611E22600 |  | FT | 54" CONDUIT, TYPE C |  | SPECIFY MATL WHEN WARRANTED | 1
611E22601 |  | FT | 54" CONDUIT, TYPE C, AS PER PLAN |  | SPECIFY MATL WHEN WARRANTED | 1
611E22900 |  | FT | 54" CONDUIT, TYPE D |  | SPECIFY MATL WHEN WARRANTED | 1
611E22901 |  | FT | 54" CONDUIT, TYPE D, AS PER PLAN |  | SPECIFY MATL WHEN WARRANTED | 1
611E23600 |  | FT | 60" CONDUIT, TYPE A |  | SPECIFY MATL WHEN WARRANTED | 1
611E23601 |  | FT | 60" CONDUIT, TYPE A, AS PER PLAN |  | SPECIFY MATL WHEN WARRANTED | 1
611E23800 |  | FT | 60" CONDUIT, TYPE B |  | SPECIFY MATL WHEN WARRANTED | 1
611E23801 |  | FT | 60" CONDUIT, TYPE B, AS PER PLAN |  | SPECIFY MATL WHEN WARRANTED | 1
611E24000 |  | FT | 60" CONDUIT, TYPE C |  | SPECIFY MATL WHEN WARRANTED | 1
611E24300 |  | FT | 60" CONDUIT, TYPE D |  | SPECIFY MATL WHEN WARRANTED | 1
611E25000 |  | FT | 66" CONDUIT, TYPE A |  | SPECIFY MATL WHEN WARRANTED | 1
611E25001 |  | FT | 66" CONDUIT, TYPE A, AS PER PLAN |  | SPECIFY MATL WHEN WARRANTED | 1
611E25200 |  | FT | 66" CONDUIT, TYPE B |  | SPECIFY MATL WHEN WARRANTED | 1
611E25201 |  | FT | 66" CONDUIT, TYPE B, AS PER PLAN |  | SPECIFY MATL WHEN WARRANTED | 1
611E25400 |  | FT | 66" CONDUIT, TYPE C |  | SPECIFY MATL WHEN WARRANTED | 1
611E25401 |  | LF | 66" CONDUIT, TYPE C, AS PER PLAN |  | SPECIFY MATL WHEN WARRANTED | 1
611E25404 |  | FT | 66" CONDUIT, TYPE D |  | SPECIFY MATL WHEN WARRANTED | 1
611E26000 |  | FT | 72" CONDUIT, TYPE A |  | SPECIFY MATL WHEN WARRANTED | 1
611E26001 |  | FT | 72" CONDUIT, TYPE A, AS PER PLAN |  | SPECIFY MATL WHEN WARRANTED | 1
611E26200 |  | FT | 72" CONDUIT, TYPE B |  | SPECIFY MATL WHEN WARRANTED | 1
611E26201 |  | FT | 72" CONDUIT, TYPE B, AS PER PLAN |  | SPECIFY MATL WHEN WARRANTED | 1
611E26400 |  | FT | 72" CONDUIT, TYPE C |  | SPECIFY MATL WHEN WARRANTED | 1
611E26401 |  | FT | 72" CONDUIT, TYPE C, AS PER PLAN |  | SPECIFY MATL WHEN WARRANTED | 1
611E26404 |  | FT | 72" CONDUIT, TYPE D |  | SPECIFY MATL WHEN WARRANTED | 1
611E27000 |  | FT | 78" CONDUIT, TYPE A |  | SPECIFY MATL WHEN WARRANTED | 1
611E27001 |  | FT | 78" CONDUIT, TYPE A, AS PER PLAN |  | SPECIFY MATL WHEN WARRANTED | 1
611E27200 |  | FT | 78" CONDUIT, TYPE B |  | SPECIFY MATL WHEN WARRANTED | 1
611E27201 |  | FT | 78" CONDUIT, TYPE B, AS PER PLAN |  | SPECIFY MATL WHEN WARRANTED | 1
611E27400 |  | FT | 78" CONDUIT, TYPE C |  | SPECIFY MATL WHEN WARRANTED | 1
611E27600 |  | FT | 78" CONDUIT, TYPE D |  | SPECIFY MATL WHEN WARRANTED | 1
611E28000 |  | FT | 84" CONDUIT, TYPE A |  | SPECIFY MATL WHEN WARRANTED | 1
611E28001 |  | FT | 84" CONDUIT, TYPE A, AS PER PLAN |  | SPECIFY MATL WHEN WARRANTED | 1
611E28200 |  | FT | 84" CONDUIT, TYPE B |  | SPECIFY MATL WHEN WARRANTED | 1
611E28400 |  | FT | 84" CONDUIT, TYPE C |  | SPECIFY MATL WHEN WARRANTED | 1
611E28401 |  | FT | 84" CONDUIT, TYPE C, AS PER PLAN |  | SPECIFY MATL WHEN WARRANTED | 1
611E28404 |  | FT | 84" CONDUIT, TYPE D |  | SPECIFY MATL WHEN WARRANTED | 1
611E29000 |  | FT | 90" CONDUIT, TYPE A |  | SPECIFY MATL WHEN WARRANTED | 1
611E29001 |  | FT | 90" CONDUIT, TYPE A, AS PER PLAN |  | SPECIFY MATL WHEN WARRANTED | 1
611E29200 |  | FT | 90" CONDUIT, TYPE B |  | SPECIFY MATL WHEN WARRANTED | 1
611E29400 |  | FT | 90" CONDUIT, TYPE C |  | SPECIFY MATL WHEN WARRANTED | 1
611E29404 |  | FT | 90" CONDUIT, TYPE D |  | SPECIFY MATL WHEN WARRANTED | 1
611E30000 |  | FT | 96" CONDUIT, TYPE A |  | SPECIFY MATL WHEN WARRANTED | 1
611E30001 |  | FT | 96" CONDUIT, TYPE A, AS PER PLAN |  | SPECIFY MATL WHEN WARRANTED | 1
611E30200 |  | FT | 96" CONDUIT, TYPE B |  | SPECIFY MATL WHEN WARRANTED | 1
611E30201 |  | FT | 96" CONDUIT, TYPE B, AS PER PLAN |  | SPECIFY MATL WHEN WARRANTED | 1
611E30400 |  | FT | 96" CONDUIT, TYPE C |  | SPECIFY MATL WHEN WARRANTED | 1
611E31000 |  | FT | 102" CONDUIT, TYPE A |  | SPECIFY MATL WHEN WARRANTED | 1
611E31001 |  | FT | 102" CONDUIT, TYPE A, AS PER PLAN |  | SPECIFY MATL WHEN WARRANTED | 1
611E31200 |  | FT | 102" CONDUIT, TYPE B |  | SPECIFY MATL WHEN WARRANTED | 1
611E31400 |  | FT | 102" CONDUIT, TYPE C |  | SPECIFY MATL WHEN WARRANTED | 1
611E32000 |  | FT | 108" CONDUIT, TYPE A |  | SPECIFY MATL WHEN WARRANTED | 1
611E32001 |  | FT | 108" CONDUIT, TYPE A, AS PER PLAN |  | SPECIFY MATL WHEN WARRANTED | 1
611E32200 |  | FT | 108" CONDUIT, TYPE B |  | SPECIFY MATL WHEN WARRANTED | 1
611E32400 |  | FT | 108" CONDUIT, TYPE C |  | SPECIFY MATL WHEN WARRANTED | 1
611E33000 |  | FT | 114" CONDUIT, TYPE A |  | SPECIFY MATL WHEN WARRANTED | 1
611E33200 |  | FT | 114" CONDUIT, TYPE B |  | SPECIFY MATL WHEN WARRANTED | 1
611E33400 |  | FT | 114" CONDUIT, TYPE C |  | SPECIFY MATL WHEN WARRANTED | 1
611E34000 |  | FT | 120" CONDUIT, TYPE A |  | SPECIFY MATL WHEN WARRANTED | 1
611E34001 |  | FT | 120" CONDUIT, TYPE A, AS PER PLAN |  | SPECIFY MATL WHEN WARRANTED | 1
611E34200 |  | FT | 120" CONDUIT, TYPE B |  | SPECIFY MATL WHEN WARRANTED | 1
611E34400 |  | FT | 120" CONDUIT, TYPE C |  | SPECIFY MATL WHEN WARRANTED | 1
611E35000 |  | FT | 126" CONDUIT, TYPE A |  | SPECIFY MATL WHEN WARRANTED | 1
611E35001 |  | FT | 126" CONDUIT, TYPE A, AS PER PLAN |  | SPECIFY MATL WHEN WARRANTED | 1
611E35200 |  | FT | 126" CONDUIT, TYPE B |  | SPECIFY MATL WHEN WARRANTED | 1
611E35400 |  | FT | 126" CONDUIT, TYPE C |  | SPECIFY MATL WHEN WARRANTED | 1
611E36000 |  | FT | 132" CONDUIT, TYPE A |  | SPECIFY MATL WHEN WARRANTED | 1
611E36001 |  | FT | 132" CONDUIT, TYPE A, AS PER PLAN |  | SPECIFY MATL WHEN WARRANTED | 1
611E36200 |  | FT | 132" CONDUIT, TYPE B |  | SPECIFY MATL WHEN WARRANTED | 1
611E36400 |  | FT | 132" CONDUIT, TYPE C |  | SPECIFY MATL WHEN WARRANTED | 1
611E37000 |  | FT | 138" CONDUIT, TYPE A |  | SPECIFY MATL WHEN WARRANTED | 1
611E37001 |  | FT | 138" CONDUIT, TYPE A, AS PER PLAN |  | SPECIFY MATL WHEN WARRANTED | 1
611E37200 |  | FT | 138" CONDUIT, TYPE B |  | SPECIFY MATL WHEN WARRANTED | 1
611E37400 |  | FT | 138" CONDUIT, TYPE C |  | SPECIFY MATL WHEN WARRANTED | 1
611E38000 |  | FT | 144" CONDUIT, TYPE A |  | SPECIFY MATL WHEN WARRANTED | 1
611E38001 |  | FT | 144" CONDUIT, TYPE A, AS PER PLAN |  | SPECIFY MATL WHEN WARRANTED | 1
611E38200 |  | FT | 144" CONDUIT, TYPE B |  | SPECIFY MATL WHEN WARRANTED | 1
611E38400 |  | FT | 144" CONDUIT, TYPE C |  | SPECIFY MATL WHEN WARRANTED | 1
611E38500 |  | FT | CONDUIT, TYPE A (LARGER THAN 144") |  | SPECIFY MATL AND DIAMETER | 1
611E52200 |  | FT | 14" X 23" CONDUIT, TYPE A, 706.04 |  |  | 0
611E52202 |  | FT | 14" X 23" CONDUIT, TYPE B, 706.04 |  |  | 0
611E52203 |  | FT | 14" X 23" CONDUIT, TYPE B, 706.04, AS PER PLAN |  |  | 0
611E52204 |  | FT | 14" X 23" CONDUIT, TYPE C, 706.04 |  |  | 0
611E52206 |  | FT | 14" X 23" CONDUIT, TYPE D, 706.04 |  |  | 0
611E52300 |  | FT | 19" X 30" CONDUIT, TYPE A, 706.04 |  |  | 0
611E52302 |  | FT | 19" X 30" CONDUIT, TYPE B, 706.04 |  |  | 0
611E52303 |  | FT | 19" X 30" CONDUIT, TYPE B, 706.04, AS PER PLAN |  |  | 0
611E52304 |  | FT | 19" X 30" CONDUIT, TYPE C, 706.04 |  |  | 0
611E52305 |  | FT | 19" X 30" CONDUIT, TYPE C, 706.04, AS PER PLAN |  |  | 0
611E52306 |  | FT | 19" X 30" CONDUIT, TYPE D, 706.04 |  |  | 0
611E52400 |  | FT | 22" X 34" CONDUIT, TYPE A, 706.04 |  |  | 0
611E52402 |  | FT | 22" X 34" CONDUIT, TYPE B, 706.04 |  |  | 0
611E52404 |  | FT | 22" X 34" CONDUIT, TYPE C, 706.04 |  |  | 0
611E52406 |  | FT | 22" X 34" CONDUIT, TYPE D, 706.04 |  |  | 0
611E52500 |  | FT | 24" X 38" CONDUIT, TYPE A, 706.04 |  |  | 0
611E52501 |  | FT | 24" X 38" CONDUIT, TYPE A, 706.04, AS PER PLAN |  |  | 0
611E52502 |  | FT | 24" X 38" CONDUIT, TYPE B, 706.04 |  |  | 0
611E52504 |  | FT | 24" X 38" CONDUIT, TYPE C, 706.04 |  |  | 0
611E52506 |  | FT | 24" X 38" CONDUIT, TYPE D, 706.04 |  |  | 0
611E52700 |  | FT | 29" X 45" CONDUIT, TYPE A, 706.04 |  |  | 0
611E52702 |  | FT | 29" X 45" CONDUIT, TYPE B, 706.04 |  |  | 0
611E52704 |  | FT | 29" X 45" CONDUIT, TYPE C, 706.04 |  |  | 0
611E52705 |  | FT | 29" X 45" CONDUIT, TYPE C, 706.04, AS PER PLAN |  |  | 0
611E52706 |  | FT | 29" X 45" CONDUIT, TYPE D, 706.04 |  |  | 0
611E52707 |  | FT | 29" X 45" CONDUIT, TYPE D, 706.04, AS PER PLAN |  |  | 0
611E52900 |  | FT | 34" X 53" CONDUIT, TYPE A, 706.04 |  |  | 0
611E52901 |  | FT | 34" X 53" CONDUIT, TYPE A, 706.04, AS PER PLAN |  |  | 0
611E52902 |  | FT | 34" X 53" CONDUIT, TYPE B, 706.04 |  |  | 0
611E52903 |  | FT | 34" X 53" CONDUIT, TYPE B, 706.04, AS PER PLAN |  |  | 0
611E52904 |  | FT | 34" X 53" CONDUIT, TYPE C, 706.04 |  |  | 0
611E52906 |  | FT | 34" X 53" CONDUIT, TYPE D, 706.04 |  |  | 0
611E53000 |  | FT | 38" X 60" CONDUIT, TYPE A, 706.04 |  |  | 0
611E53001 |  | FT | 38" X 60" CONDUIT, TYPE A, 706.04, AS PER PLAN |  |  | 0
611E53002 |  | FT | 38" X 60" CONDUIT, TYPE B, 706.04 |  |  | 0
611E53003 |  | FT | 38" X 60" CONDUIT, TYPE B, 706.04, AS PER PLAN |  |  | 0
611E53004 |  | FT | 38" X 60" CONDUIT, TYPE C, 706.04 |  |  | 0
611E53006 |  | FT | 38" X 60" CONDUIT, TYPE D, 706.04 |  |  | 0
611E53100 |  | FT | 43" X 68" CONDUIT, TYPE A, 706.04 |  |  | 0
611E53101 |  | FT | 43" X 68" CONDUIT, TYPE A, 706.04, AS PER PLAN |  |  | 0
611E53102 |  | FT | 43" X 68" CONDUIT, TYPE B, 706.04 |  |  | 0
611E53103 |  | FT | 43" X 68" CONDUIT, TYPE B, 706.04, AS PER PLAN |  |  | 0
611E53104 |  | FT | 43" X 68" CONDUIT, TYPE C, 706.04 |  |  | 0
611E53106 |  | FT | 43" X 68" CONDUIT, TYPE D, 706.04 |  |  | 0
611E53200 |  | FT | 48" X 76" CONDUIT, TYPE A, 706.04 |  |  | 0
611E53201 |  | FT | 48" X 76" CONDUIT, TYPE A, 706.04, AS PER PLAN |  |  | 0
611E53210 |  | FT | 48" X 76" CONDUIT, TYPE B, 706.04 |  |  | 0
611E53212 |  | FT | 48" X 76" CONDUIT, TYPE C, 706.04 |  |  | 0
611E53214 |  | FT | 48" X 76" CONDUIT, TYPE D, 706.04 |  |  | 0
611E53300 |  | FT | 53" X 83" CONDUIT, TYPE A, 706.04 |  |  | 0
611E53301 |  | FT | 53" X 83" CONDUIT, TYPE A, 706.04, AS PER PLAN |  |  | 0
611E53306 |  | FT | 53" X 83" CONDUIT, TYPE B, 706.04 |  |  | 0
611E53310 |  | FT | 53" X 83" CONDUIT, TYPE C, 706.04 |  |  | 0
611E53311 |  | FT | 53" X 83" CONDUIT, TYPE C, 706.04, AS PER PLAN |  |  | 0
611E53400 |  | FT | 58" X 91" CONDUIT, TYPE A, 706.04 |  |  | 0
611E53401 |  | FT | 58" X 91" CONDUIT, TYPE A, 706.04, AS PER PLAN |  |  | 0
611E53402 |  | FT | 58" X 91" CONDUIT, TYPE B, 706.04 |  |  | 0
611E53404 |  | FT | 58" X 91" CONDUIT, TYPE C, 706.04 |  |  | 0
611E53406 |  | FT | 58" X 91" CONDUIT, TYPE D, 706.04 |  |  | 0
611E53500 |  | FT | 63" X 98" CONDUIT, TYPE A, 706.04 |  |  | 0
611E53501 |  | FT | 63" X 98" CONDUIT, TYPE A, 706.04, AS PER PLAN |  |  | 0
611E53510 |  | FT | 63" X 98" CONDUIT, TYPE B, 706.04 |  |  | 0
611E53511 |  | FT | 63" X 98" CONDUIT, TYPE B, 706.04, AS PER PLAN |  |  | 0
611E53514 |  | FT | 63" X 98" CONDUIT, TYPE C, 706.04 |  |  | 0
611E53516 |  | FT | 63" X 98" CONDUIT, TYPE D, 706.04 |  |  | 0
611E53600 |  | FT | 68" X 106" CONDUIT, TYPE A, 706.04 |  |  | 0
611E53601 |  | FT | 68" X 106" CONDUIT, TYPE A, 706.04, AS PER PLAN |  |  | 0
611E53602 |  | FT | 68" X 106" CONDUIT, TYPE B, 706.04 |  |  | 0
611E53604 |  | FT | 68" X 106" CONDUIT, TYPE C, 706.04 |  |  | 0
611E53606 |  | FT | 68" X 106" CONDUIT, TYPE D, 706.04 |  |  | 0
611E53700 |  | FT | 72" X 113" CONDUIT, TYPE A, 706.04 |  |  | 0
611E53704 |  | FT | 72" X 113" CONDUIT, TYPE B, 706.04 |  |  | 0
611E53706 |  | FT | 72" X 113" CONDUIT, TYPE C, 706.04 |  |  | 0
611E53800 |  | FT | 77" X 121" CONDUIT, TYPE A, 706.04 |  |  | 0
611E53802 |  | FT | 77" X 121" CONDUIT, TYPE B, 706.04 |  |  | 0
611E53803 |  | FT | 77" X 121" CONDUIT, TYPE B, 706.04, AS PER PLAN |  |  | 0
611E53804 |  | FT | 77" X 121" CONDUIT, TYPE C, 706.04 |  |  | 0
611E53900 |  | FT | 82" X 128" CONDUIT, TYPE A, 706.04 |  |  | 0
611E53901 |  | FT | 82" X 128" CONDUIT, TYPE A, 706.04, AS PER PLAN |  |  | 0
611E54000 |  | FT | 87" X 136" CONDUIT, TYPE A, 706.04 |  |  | 0
611E54100 |  | FT | 92" X 143" CONDUIT, TYPE A, 706.04 |  |  | 0
611E54200 |  | FT | 97" X 151" CONDUIT, TYPE A, 706.04 |  |  | 0
611E54300 |  | FT | 106" X 166" CONDUIT, TYPE A, 706.04 |  |  | 0
611E54400 |  | FT | 116" X 180" CONDUIT, TYPE A, 706.04 |  |  | 0
611E56900 |  | FT | 17" X 13" CONDUIT, TYPE A |  |  | 0
611E57000 |  | FT | 17" X 13" CONDUIT, TYPE D |  |  | 0
611E57001 |  | FT | 17" X 13" CONDUIT, TYPE D, AS PER PLAN |  |  | 0
611E57100 |  | FT | 21" X 15" CONDUIT, TYPE A |  |  | 0
611E57200 |  | FT | 24" X 18" CONDUIT, TYPE A |  |  | 0
611E57300 |  | FT | 28" X 20" CONDUIT, TYPE A |  |  | 0
611E57308 |  | FT | 28" X 20" CONDUIT, TYPE D |  |  | 0
611E57400 |  | FT | 35" X 24" CONDUIT, TYPE A |  |  | 0
611E57500 |  | FT | 42" X 29" CONDUIT, TYPE A |  |  | 0
611E57510 |  | FT | 42" X 29" CONDUIT, TYPE B |  |  | 0
611E57520 |  | FT | 42" X 29" CONDUIT, TYPE D |  |  | 0
611E57600 |  | FT | 49" X 33" CONDUIT, TYPE A |  |  | 0
611E57700 |  | FT | 57" X 38" CONDUIT, TYPE A |  |  | 0
611E57800 |  | FT | 64" X 43" CONDUIT, TYPE A |  |  | 0
611E57900 |  | FT | 71" X 47" CONDUIT, TYPE A |  |  | 0
611E58000 |  | FT | 77" X 52" CONDUIT, TYPE A |  |  | 0
611E58100 |  | FT | 83" X 57" CONDUIT, TYPE A |  |  | 0
611E58200 |  | FT | 40" X 31" CONDUIT, TYPE A |  |  | 0
611E58300 |  | FT | 46" X 36" CONDUIT, TYPE A |  |  | 0
611E58400 |  | FT | 53" X 41" CONDUIT, TYPE A |  |  | 0
611E58500 |  | FT | 60" X 46" CONDUIT, TYPE A |  |  | 0
611E58600 |  | FT | 66" X 51" CONDUIT, TYPE A |  |  | 0
611E58700 |  | FT | 73" X 55" CONDUIT, TYPE A |  |  | 0
611E58800 |  | FT | 81" X 59" CONDUIT, TYPE A |  |  | 0
611E58900 |  | FT | 87" X 63" CONDUIT, TYPE A |  |  | 0
611E58901 |  | FT | 87" X 63" CONDUIT, TYPE A, AS PER PLAN |  |  | 0
611E59000 |  | FT | 95" X 67" CONDUIT, TYPE A |  |  | 0
611E59010 |  | FT | 95" X 67" CONDUIT, TYPE B |  |  | 0
611E59100 |  | FT | 103" X 71" CONDUIT, TYPE A |  |  | 0
611E59101 |  | FT | 103" X 71" CONDUIT, TYPE A, AS PER PLAN |  |  | 0
611E59200 |  | FT | 112" X 75" CONDUIT, TYPE A |  |  | 0
611E59300 |  | FT | 117" X 79" CONDUIT, TYPE A |  |  | 0
611E59400 |  | FT | 128" X 83" CONDUIT, TYPE A |  |  | 0
611E59401 |  | FT | 128" X 83" CONDUIT, TYPE A, AS PER PLAN |  |  | 0
611E59500 |  | FT | 137" X 87" CONDUIT, TYPE A |  |  | 0
611E59501 |  | FT | 137" X 87" CONDUIT, TYPE A, AS PER PLAN |  |  | 0
611E59600 |  | FT | 142" X 91" CONDUIT, TYPE A |  |  | 0
611E60000 |  | FT | CONDUIT, TYPE B FOR UNDERGROUND DETENTION |  | SPECIFY CONDUIT DIAMETER | 1
611E60001 |  | FT | CONDUIT, TYPE B FOR UNDERGROUND DETENTION, AS PER PLAN |  | SPECIFY CONDUIT DIAMETER | 1
611E60100 |  | FT | CONDUIT, TYPE C FOR UNDERGROUND DETENTION |  | SPECIFY CONDUIT DIAMETER | 1
611E60101 |  | FT | CONDUIT, TYPE C FOR UNDERGROUND DETENTION, AS PER PLAN |  | SPECIFY CONDUIT DIAMETER | 1
611E70000 |  | FT | CONDUIT, TYPE A, PRECAST REINFORCED CONCRETE THREE SIDED FLAT TOPPED CULVERT |  | SPECIFY SIZE (SPAN X RISE) | 1
611E70001 |  | FT | CONDUIT, TYPE A, PRECAST REINFORCED CONCRETE THREE SIDED FLAT TOPPED CULVERT, AS PER PLAN |  | SPECIFY SIZE (SPAN X RISE) | 1
611E71000 |  | FT | CONDUIT, TYPE A, PRECAST REINFORCED CONCRETE ARCH SECTIONS |  | SPECIFY SIZE (SPAN X RISE) | 1
611E71001 |  | FT | CONDUIT, TYPE A, PRECAST REINFORCED CONCRETE ARCH SECTIONS, AS PER PLAN |  | SPECIFY SIZE (SPAN X RISE) | 1
611E72500 |  | FT | TYPE A, PRECAST REINFORCED CONCRETE ROUND SECTIONS |  | SPECIFY SIZE (SPAN X RISE) | 1
611E72501 |  | FT | TYPE A, PRECAST REINFORCED CONCRETE ROUND SECTIONS, AS PER PLAN |  | SPECIFY SIZE (SPAN X RISE) | 1
611E73000 |  | FT | CONDUIT, TYPE A, CORRUGATED STEEL BOX CULVERT |  | SPECIFY MIN/MAX COV; SPANXRISE | 1
611E73001 |  | FT | CONDUIT, TYPE A, CORRUGATED STEEL BOX CULVERT, AS PER PLAN |  | SPECIFY MIN/MAX COV; SPANXRISE | 1
611E73500 |  | FT | CONDUIT, TYPE A, CORRUGATED ALUMINUM BOX CULVERT |  | SPECIFY MIN/MAX COV; SPANXRISE | 1
611E73501 |  | FT | CONDUIT, TYPE A, CORRUGATED ALUMINUM BOX CULVERT, AS PER PLAN |  | SPECIFY MIN/MAX COV; SPANXRISE | 1
611E73600 |  | FT | CONDUIT, TYPE A, STRUCTURAL PLATE CORRUGATED STEEL PIPE ARCH |  |  | 1
611E94700 |  | FT | 6' X 4' CONDUIT, TYPE A, 706.05 |  |  | 0
611E94701 |  | FT | 6' X 4' CONDUIT, TYPE A, 706.05, AS PER PLAN |  |  | 0
611E94710 |  | FT | 6' X 5' CONDUIT, TYPE A, 706.05 |  |  | 0
611E94711 |  | FT | 6' X 5' CONDUIT, TYPE A, 706.05, AS PER PLAN |  |  | 0
611E94720 |  | FT | 6' X 6' CONDUIT, TYPE A, 706.05 |  |  | 0
611E94721 |  | FT | 6' X 6' CONDUIT, TYPE A, 706.05, AS PER PLAN |  |  | 0
611E94726 |  | FT | 7' X 4' CONDUIT, TYPE A, 706.05 |  |  | 0
611E94727 |  | FT | 7' X 4' CONDUIT, TYPE A, 706.05, AS PER PLAN |  |  | 0
611E94728 |  | FT | 7' X 5' CONDUIT, TYPE A, 706.05 |  |  | 0
611E94729 |  | FT | 7' X 5' CONDUIT, TYPE A, 706.05, AS PER PLAN |  |  | 0
611E94730 |  | FT | 7' X 6' CONDUIT, TYPE A, 706.05 |  |  | 0
611E94731 |  | FT | 7' X 6' CONDUIT, TYPE A, 706.05, AS PER PLAN |  |  | 0
611E94732 |  | FT | 7' X 7' CONDUIT, TYPE A, 706.05 |  |  | 0
611E94733 |  | FT | 7' X 7' CONDUIT, TYPE A, 706.05, AS PER PLAN |  |  | 0
611E94800 |  | FT | 8' X 4' CONDUIT, TYPE A, 706.05 |  |  | 0
611E94801 |  | FT | 8' X 4' CONDUIT, TYPE A, 706.05, AS PER PLAN |  |  | 0
611E94810 |  | FT | 8' X 4' CONDUIT, TYPE B, 706.05 |  |  | 0
611E94900 |  | FT | 8' X 5' CONDUIT, TYPE A, 706.05 |  |  | 0
611E94901 |  | FT | 8' X 5' CONDUIT, TYPE A, 706.05, AS PER PLAN |  |  | 0
611E94910 |  | FT | 8' X 6' CONDUIT, TYPE A, 706.05 |  |  | 0
611E94911 |  | FT | 8' X 6' CONDUIT, TYPE A, 706.05, AS PER PLAN |  |  | 0
611E94920 |  | FT | 8' X 7' CONDUIT, TYPE A, 706.05 |  |  | 0
611E94921 |  | FT | 8' X 7' CONDUIT, TYPE A, 706.05, AS PER PLAN |  |  | 0
611E94930 |  | FT | 8' X 8' CONDUIT, TYPE A, 706.05 |  |  | 0
611E94931 |  | FT | 8' X 8' CONDUIT, TYPE A, 706.05, AS PER PLAN |  |  | 0
611E94936 |  | FT | 9' X 4' CONDUIT, TYPE A, 706.05 |  |  | 0
611E94937 |  | FT | 9' X 4' CONDUIT, TYPE A, 706.05, AS PER PLAN |  |  | 0
611E94938 |  | FT | 9' X 5' CONDUIT, TYPE A, 706.05 |  |  | 0
611E94939 |  | FT | 9' X 5' CONDUIT, TYPE A, 706.05, AS PER PLAN |  |  | 0
611E94940 |  | FT | 9' X 6' CONDUIT, TYPE A, 706.05 |  |  | 0
611E94941 |  | FT | 9' X 6' CONDUIT, TYPE A, 706.05, AS PER PLAN |  |  | 0
611E94942 |  | FT | 9' X 7' CONDUIT, TYPE A, 706.05 |  |  | 0
611E94943 |  | FT | 9' X 7' CONDUIT, TYPE A, 706.05, AS PER PLAN |  |  | 0
611E94944 |  | FT | 9' X 8' CONDUIT, TYPE A, 706.05 |  |  | 0
611E94945 |  | FT | 9' X 8' CONDUIT, TYPE A, 706.05, AS PER PLAN |  |  | 0
611E94946 |  | FT | 9' X 9' CONDUIT, TYPE A, 706.05 |  |  | 0
611E94947 |  | FT | 9' X 9' CONDUIT, TYPE A, 706.05, AS PER PLAN |  |  | 0
611E94980 |  | FT | 10' X 4' CONDUIT, TYPE A, 706.05 |  |  | 0
611E94981 |  | FT | 10' X 4' CONDUIT, TYPE A, 706.05, AS PER PLAN |  |  | 0
611E95000 |  | FT | 10' X 5' CONDUIT, TYPE A, 706.05 |  |  | 0
611E95001 |  | FT | 10' X 5' CONDUIT, TYPE A, 706.05, AS PER PLAN |  |  | 0
611E95200 |  | FT | 10' X 6' CONDUIT, TYPE A, 706.05 |  |  | 0
611E95201 |  | FT | 10' X 6' CONDUIT, TYPE A, 706.05, AS PER PLAN |  |  | 0
611E95400 |  | FT | 10' X 7' CONDUIT, TYPE A, 706.05 |  |  | 0
611E95401 |  | FT | 10' X 7' CONDUIT, TYPE A, 706.05, AS PER PLAN |  |  | 0
611E95500 |  | FT | 10' X 8' CONDUIT, TYPE A, 706.05 |  |  | 0
611E95501 |  | FT | 10' X 8' CONDUIT, TYPE A, 706.05, AS PER PLAN |  |  | 0
611E95520 |  | FT | 10' X 9' CONDUIT, TYPE A, 706.05 |  |  | 0
611E95521 |  | FT | 10' X 9' CONDUIT, TYPE A, 706.05, AS PER PLAN |  |  | 0
611E95524 |  | FT | 10' X 10' CONDUIT, TYPE A, 706.05 |  |  | 0
611E95525 |  | FT | 10' X 10' CONDUIT, TYPE A, 706.05, AS PER PLAN |  |  | 0
611E95540 |  | FT | 11' X 4' CONDUIT, TYPE A, 706.05 |  |  | 0
611E95541 |  | FT | 11' X 4' CONDUIT, TYPE A, 706.05, AS PER PLAN |  |  | 0
611E95542 |  | FT | 11' X 5' CONDUIT, TYPE A, 706.05 |  |  | 0
611E95543 |  | FT | 11' X 5' CONDUIT, TYPE A, 706.05, AS PER PLAN |  |  | 0
611E95544 |  | FT | 11' X 6' CONDUIT, TYPE A, 706.05 |  |  | 0
611E95545 |  | FT | 11' X 6' CONDUIT, TYPE A, 706.05, AS PER PLAN |  |  | 0
611E95546 |  | FT | 11' X 7' CONDUIT, TYPE A, 706.05 |  |  | 0
611E95547 |  | FT | 11' X 7' CONDUIT, TYPE A, 706.05, AS PER PLAN |  |  | 0
611E95548 |  | FT | 11' X 8' CONDUIT, TYPE A, 706.05 |  |  | 0
611E95549 |  | FT | 11' X 8' CONDUIT, TYPE A, 706.05, AS PER PLAN |  |  | 0
611E95550 |  | FT | 11' X 9' CONDUIT, TYPE A, 706.05 |  |  | 0
611E95551 |  | FT | 11' X 9' CONDUIT, TYPE A, 706.05, AS PER PLAN |  |  | 0
611E95552 |  | FT | 11' X 10' CONDUIT, TYPE A, 706.05 |  |  | 0
611E95553 |  | FT | 11' X 10' CONDUIT, TYPE A, 706.05, AS PER PLAN |  |  | 0
611E95554 |  | FT | 11' X 11' CONDUIT, TYPE A, 706.05 |  |  | 0
611E95555 |  | FT | 11' X 11' CONDUIT, TYPE A, 706.05, AS PER PLAN |  |  | 0
611E95600 |  | FT | 12' X 4' CONDUIT, TYPE A, 706.05 |  |  | 0
611E95601 |  | FT | 12' X 4' CONDUIT, TYPE A, 706.05, AS PER PLAN |  |  | 0
611E95700 |  | FT | 12' X 5' CONDUIT, TYPE A, 706.05 |  |  | 0
611E95701 |  | FT | 12' X 5' CONDUIT, TYPE A, 706.05, AS PER PLAN |  |  | 0
611E95800 |  | FT | 12' X 6' CONDUIT, TYPE A, 706.05 |  |  | 0
611E95801 |  | FT | 12' X 6' CONDUIT, TYPE A, 706.05, AS PER PLAN |  |  | 0
611E95900 |  | FT | 12' X 7' CONDUIT, TYPE A, 706.05 |  |  | 0
611E95901 |  | FT | 12' X 7' CONDUIT, TYPE A, 706.05, AS PER PLAN |  |  | 0
611E96000 |  | FT | 12' X 8' CONDUIT, TYPE A, 706.05 |  |  | 0
611E96001 |  | FT | 12' X 8' CONDUIT, TYPE A, 706.05, AS PER PLAN |  |  | 0
611E96010 |  | FT | 12' X 9' CONDUIT, TYPE A, 706.05 |  |  | 0
611E96011 |  | FT | 12' X 9' CONDUIT, TYPE A, 706.05, AS PER PLAN |  |  | 0
611E96200 |  | FT | 12' X 10' CONDUIT, TYPE A, 706.05 |  |  | 0
611E96201 |  | FT | 12' X 10' CONDUIT, TYPE A, 706.05, AS PER PLAN |  |  | 0
611E96210 |  | FT | 12' X 11' CONDUIT, TYPE A, 706.05 |  |  | 0
611E96211 |  | FT | 12' X 11' CONDUIT, TYPE A, 706.05, AS PER PLAN |  |  | 0
611E96220 |  | FT | 12' X 12' CONDUIT, TYPE A, 706.05 |  |  | 0
611E96221 |  | FT | 12' X 12' CONDUIT, TYPE A, 706.05, AS PER PLAN |  |  | 0
611E96300 |  | FT | 14' X 4' CONDUIT, TYPE A, 706.05 |  |  | 0
611E96301 |  | FT | 14' X 4' CONDUIT, TYPE A, 706.05, AS PER PLAN |  |  | 0
611E96310 |  | FT | 14' X 5' CONDUIT, TYPE A, 706.05 |  |  | 0
611E96311 |  | FT | 14' X 5' CONDUIT, TYPE A, 706.05, AS PER PLAN |  |  | 0
611E96314 |  | FT | 14' X 6' CONDUIT, TYPE A, 706.05 |  |  | 0
611E96315 |  | FT | 14' X 6' CONDUIT, TYPE A, 706.05, AS PER PLAN |  |  | 0
611E96320 |  | FT | 14' X 7' CONDUIT, TYPE A, 706.05 |  |  | 0
611E96321 |  | FT | 14' X 7' CONDUIT, TYPE A, 706.05, AS PER PLAN |  |  | 0
611E96330 |  | FT | 14' X 8' CONDUIT, TYPE A, 706.05 |  |  | 0
611E96331 |  | FT | 14' X 8' CONDUIT, TYPE A, 706.05, AS PER PLAN |  |  | 0
611E96334 |  | FT | 14' X 9' CONDUIT, TYPE A, 706.05 |  |  | 0
611E96335 |  | FT | 14' X 9' CONDUIT, TYPE A, 706.05, AS PER PLAN |  |  | 0
611E96338 |  | FT | 14' X 10' CONDUIT, TYPE A, 706.05 |  |  | 0
611E96339 |  | FT | 14' X 10' CONDUIT, TYPE A, 706.05, AS PER PLAN |  |  | 0
611E96390 |  | FT | 16' X 4' CONDUIT, TYPE A, 706.05 |  |  | 0
611E96391 |  | FT | 16' X 4' CONDUIT, TYPE A, 706.05, AS PER PLAN |  |  | 0
611E96400 |  | FT | 16' X 5' CONDUIT, TYPE A, 706.05 |  |  | 0
611E96401 |  | FT | 16' X 5' CONDUIT, TYPE A, 706.05, AS PER PLAN |  |  | 0
611E96440 |  | FT | 16' X 6' CONDUIT, TYPE A, 706.05 |  |  | 0
611E96441 |  | FT | 16' X 6' CONDUIT, TYPE A, 706.05, AS PER PLAN |  |  | 0
611E96448 |  | FT | 16' X 7' CONDUIT, TYPE A, 706.05 |  |  | 0
611E96449 |  | FT | 16' X 7' CONDUIT, TYPE A, 706.05, AS PER PLAN |  |  | 0
611E96450 |  | FT | 16' X 8' CONDUIT, TYPE A, 706.05 |  |  | 0
611E96451 |  | FT | 16' X 8' CONDUIT, TYPE A, 706.05, AS PER PLAN |  |  | 0
611E96454 |  | FT | 16' X 9' CONDUIT, TYPE A, 706.05 |  |  | 0
611E96455 |  | FT | 16' X 9' CONDUIT, TYPE A, 706.05, AS PER PLAN |  |  | 0
611E96456 |  | FT | 16' X 10' CONDUIT, TYPE A, 706.05 |  |  | 0
611E96457 |  | FT | 16' X 10' CONDUIT, TYPE A, 706.05, AS PER PLAN |  |  | 0
611E96460 |  | FT | 20' X 10' CONDUIT, TYPE A, 706.05 |  |  | 0
611E96461 |  | FT | 20' X 10' CONDUIT, TYPE A, 706.05, AS PER PLAN |  |  | 0
611E96470 |  | FT | 18' X 7' CONDUIT, TYPE A, 706.05 |  |  | 0
611E96471 |  | FT | 18' X 7' CONDUIT, TYPE A, 706.05, AS PER PLAN |  |  | 0
611E96474 |  | FT | 18' X 4' CONDUIT, TYPE A, 706.05 |  |  | 0
611E96475 |  | FT | 18' X 4' CONDUIT, TYPE A, 706.05, AS PER PLAN |  |  | 0
611E96476 |  | FT | 18' X 5' CONDUIT, TYPE A, 706.05 |  |  | 0
611E96477 |  | FT | 18' X 5' CONDUIT, TYPE A, 706.05, AS PER PLAN |  |  | 0
611E96478 |  | FT | 18' X 6' CONDUIT, TYPE A, 706.05 |  |  | 0
611E96479 |  | FT | 18' X 6' CONDUIT, TYPE A, 706.05, AS PER PLAN |  |  | 0
611E96480 |  | FT | 18' X 8' CONDUIT, TYPE A, 706.05 |  |  | 0
611E96481 |  | FT | 18' X 8' CONDUIT, TYPE A, 706.05, AS PER PLAN |  |  | 0
611E96482 |  | FT | 18' X 9' CONDUIT, TYPE A, 706.05 |  |  | 0
611E96483 |  | FT | 18' X 9' CONDUIT, TYPE A, 706.05, AS PER PLAN |  |  | 0
611E96484 |  | FT | 18' X 10' CONDUIT, TYPE A, 706.05 |  |  | 0
611E96485 |  | FT | 18' X 10' CONDUIT, TYPE A, 706.05, AS PER PLAN |  |  | 0
611E96486 |  | FT | 20' X 7' CONDUIT, TYPE A, 706.05 |  |  | 0
611E96487 |  | FT | 20' X 7' CONDUIT, TYPE A, 706.05, AS PER PLAN |  |  | 0
611E96488 |  | FT | 20' X 5' CONDUIT, TYPE A, 706.05 |  |  | 0
611E96489 |  | FT | 20' X 5' CONDUIT, TYPE A, 706.05, AS PER PLAN |  |  | 0
611E96490 |  | FT | 20' X 9' CONDUIT, TYPE A, 706.05 |  |  | 0
611E96491 |  | FT | 20' X 9' CONDUIT, TYPE A, 706.05, AS PER PLAN |  |  | 0
611E96492 |  | FT | 20' X 4' CONDUIT, TYPE A, 706.05 |  |  | 0
611E96493 |  | FT | 20' X 4' CONDUIT, TYPE A, 706.05, AS PER PLAN |  |  | 0
611E96496 |  | FT | 20' X 6' CONDUIT, TYPE A, 706.05 |  |  | 0
611E96497 |  | FT | 20' X 6' CONDUIT, TYPE A, 706.05, AS PER PLAN |  |  | 0
611E96498 |  | FT | 20' X 8' CONDUIT, TYPE A, 706.05 |  |  | 0
611E96499 |  | FT | 20' X 8' CONDUIT, TYPE A, 706.05, AS PER PLAN |  |  | 0
611E96500 |  | FT | CONDUIT RECONSTRUCTED |  | SPECIFY TYPE AND SIZE | 1
611E96550 |  | FT | FIELD PAVING OF EXISTING PIPE |  | SPECIFY TYPE AND SIZE | 1
611E96551 |  | FT | FIELD PAVING OF EXISTING PIPE, AS PER PLAN |  | SPECIFY TYPE AND SIZE | 1
611E96560 |  | FT | CONDUIT, FIELD PAVING OF PIPE |  | SPECIFY TYPE AND SIZE | 1
611E96600 |  | FT | CONDUIT, BORED OR JACKED |  | SPECIFY TYPE AND SIZE | 1
611E96601 |  | FT | CONDUIT, BORED OR JACKED, AS PER PLAN |  | SPECIFY TYPE AND SIZE | 1
611E96650 | Y | CY | SPECIAL - GROUTING VOIDS AROUND CORRUGATED METAL PIPES |  |  | 0
611E97000 |  | FT | SLOTTED DRAIN, TYPE 1 |  | SPECIFY SIZE | 1
611E97001 |  | FT | SLOTTED DRAIN, TYPE 1, AS PER PLAN |  | SPECIFY SIZE | 1
611E97010 |  | FT | SLOTTED DRAIN, TYPE 2 |  | SPECIFY SIZE | 1
611E97011 |  | FT | SLOTTED DRAIN, TYPE 2, AS PER PLAN |  | SPECIFY SIZE | 1
611E97100 | Y | LS | SPECIAL - DEFELCTION TESTING |  |  | 0
611E97200 |  | EACH | CONDUIT, MISC.: |  | ADD SUPPLEMENTAL DESCRIPTION | 1
611E97300 |  | LS | CONDUIT, MISC.: |  | ADD SUPPLEMENTAL DESCRIPTION | 1
611E97400 |  | FT | CONDUIT, MISC.: |  | ADD SUPPLEMENTAL DESCRIPTION | 1
611E97500 |  | SY | CONDUIT, MISC.: |  | ADD SUPPLEMENTAL DESCRIPTION | 1
611E97600 |  | CY | CONDUIT, MISC.: |  | ADD SUPPLEMENTAL DESCRIPTION | 1
611E97700 |  | SF | CONDUIT, MISC.: |  | ADD SUPPLEMENTAL DESCRIPTION | 1
611E97800 | Y | LS | SPECIAL - DRAINAGE |  | DESIGN BUILD PROJECTS ONLY | 0
611E97910 | Y | LS | SPECIAL - SANITARY SEWER |  | DESIGN BUILD PROJECTS ONLY | 0
611E98010 |  | EACH | CONCRETE BARRIER (TYPE D) INLET |  |  | 0
611E98011 |  | EACH | CONCRETE BARRIER (TYPE D) INLET, AS PER PLAN |  |  | 0
611E98150 |  | EACH | CATCH BASIN, NO. 3 |  |  | 0
611E98151 |  | EACH | CATCH BASIN, NO. 3, AS PER PLAN |  |  | 0
611E98160 |  | EACH | CATCH BASIN, NO. 3 WITH DIAGONAL GRATE |  |  | 0
611E98161 |  | EACH | CATCH BASIN, NO. 3 WITH DIAGONAL GRATE, AS PER PLAN |  |  | 0
611E98180 |  | EACH | CATCH BASIN, NO. 3A |  |  | 0
611E98181 |  | EACH | CATCH BASIN, NO. 3A, AS PER PLAN |  |  | 0
611E98190 |  | EACH | CATCH BASIN, NO. 3A WITH DIAGONAL GRATE |  |  | 0
611E98191 |  | EACH | CATCH BASIN, NO. 3A WITH DIAGONAL GRATE, AS PER PLAN |  |  | 0
611E98230 |  | EACH | CATCH BASIN, NO. 4 |  |  | 0
611E98231 |  | EACH | CATCH BASIN, NO. 4, AS PER PLAN |  |  | 0
611E98240 |  | EACH | CATCH BASIN, NO. 4 WITH E GRATE |  |  | 0
611E98241 |  | EACH | CATCH BASIN, NO. 4 WITH E GRATE, AS PER PLAN |  |  | 0
611E98260 |  | EACH | CATCH BASIN, NO. 4 WITHOUT APRON |  |  | 0
611E98261 |  | EACH | CATCH BASIN, NO. 4 WITHOUT APRON, AS PER PLAN |  |  | 0
611E98270 |  | EACH | CATCH BASIN, NO. 4A |  |  | 0
611E98271 |  | EACH | CATCH BASIN, NO. 4A, AS PER PLAN |  |  | 0
611E98280 |  | EACH | CATCH BASIN, NO. 4A WITH E GRATE |  |  | 0
611E98281 |  | EACH | CATCH BASIN, NO. 4A WITH E GRATE, AS PER PLAN |  |  | 0
611E98300 |  | EACH | CATCH BASIN, NO. 5 |  |  | 0
611E98301 |  | EACH | CATCH BASIN, NO. 5, AS PER PLAN |  |  | 0
611E98310 |  | EACH | CATCH BASIN, NO. 5 WITH B GRATE |  |  | 0
611E98311 |  | EACH | CATCH BASIN, NO. 5 WITH B GRATE, AS PER PLAN |  |  | 0
611E98330 |  | EACH | CATCH BASIN, NO. 5 WITHOUT APRON |  |  | 0
611E98331 |  | EACH | CATCH BASIN, NO. 5 WITHOUT APRON, AS PER PLAN |  |  | 0
611E98340 |  | EACH | CATCH BASIN, NO. 5A WITHOUT APRON WITH B GRATE |  |  | 0
611E98341 |  | EACH | CATCH BASIN, NO. 5A |  |  | 0
611E98350 |  | EACH | CATCH BASIN, NO. 5A, AS PER PLAN |  |  | 0
611E98351 |  | EACH | CATCH BASIN, NO. 5A WITH B GRATE |  |  | 0
611E98354 |  | EACH | CATCH BASIN, NO. 5A WITH B GRATE, AS PER PLAN |  |  | 0
611E98364 |  | EACH | CATCH BASIN, NO. 5A WITHOUT APRON |  |  | 0
611E98370 |  | EACH | CATCH BASIN, NO. 6 |  |  | 0
611E98371 |  | EACH | CATCH BASIN, NO. 6, AS PER PLAN |  |  | 0
611E98390 |  | EACH | CATCH BASIN, NO. 7 |  |  | 0
611E98391 |  | EACH | CATCH BASIN, NO. 7, AS PER PLAN |  |  | 0
611E98410 |  | EACH | CATCH BASIN, NO. 8 |  |  | 0
611E98411 |  | EACH | CATCH BASIN, NO. 8, AS PER PLAN |  |  | 0
611E98430 |  | EACH | CATCH BASIN, NO. 8 WITHOUT APRON |  |  | 0
611E98434 |  | EACH | CATCH BASIN, NO. 8A |  |  | 0
611E98435 |  | EACH | CATCH BASIN, NO. 8A, AS PER PLAN |  |  | 0
611E98444 |  | EACH | CATCH BASIN, NO. 8A WITHOUT APRON |  |  | 0
611E98450 |  | EACH | CATCH BASIN, NO. 2-2A |  |  | 0
611E98451 |  | EACH | CATCH BASIN, NO. 2-2A, AS PER PLAN |  |  | 0
611E98470 |  | EACH | CATCH BASIN, NO. 2-2B |  |  | 0
611E98471 |  | EACH | CATCH BASIN, NO. 2-2B, AS PER PLAN |  |  | 0
611E98480 |  | EACH | CATCH BASIN, NO. 2-2B WITH BICYCLE SAFE GRATE |  |  | 0
611E98500 |  | EACH | CATCH BASIN, NO. 2-2B WITH APRON |  |  | 0
611E98504 |  | EACH | CATCH BASIN, NO. 2-2C |  |  | 0
611E98505 |  | EACH | CATCH BASIN, NO. 2-2C, AS PER PLAN |  |  | 0
611E98510 |  | EACH | CATCH BASIN, NO. 2-3 |  |  | 0
611E98511 |  | EACH | CATCH BASIN, NO. 2-3, AS PER PLAN |  |  | 0
611E98520 |  | EACH | CATCH BASIN, NO. 2-3 WITH BICYCLE SAFE GRATE |  |  | 0
611E98540 |  | EACH | CATCH BASIN, NO. 2-4 |  |  | 0
611E98541 |  | EACH | CATCH BASIN, NO. 2-4, AS PER PLAN |  |  | 0
611E98550 |  | EACH | CATCH BASIN, NO. 2-4 WITH BICYCLE SAFE GRATE |  |  | 0
611E98570 |  | EACH | CATCH BASIN, NO. 2-5 |  |  | 0
611E98571 |  | EACH | CATCH BASIN, NO. 2-5, AS PER PLAN |  |  | 0
611E98580 |  | EACH | CATCH BASIN, NO. 2-5 WITH BICYCLE SAFE GRATE |  |  | 0
611E98600 |  | EACH | CATCH BASIN, NO. 2-6 |  |  | 0
611E98601 |  | EACH | CATCH BASIN, NO. 2-6, AS PER PLAN |  |  | 0
611E98610 |  | EACH | CATCH BASIN, NO. 2-6 WITH BICYCLE SAFE GRATE |  |  | 0
611E98630 |  | EACH | CATCH BASIN ADJUSTED TO GRADE |  |  | 0
611E98631 |  | EACH | CATCH BASIN ADJUSTED TO GRADE, AS PER PLAN |  |  | 0
611E98634 |  | EACH | CATCH BASIN RECONSTRUCTED TO GRADE |  |  | 0
611E98635 |  | EACH | CATCH BASIN RECONSTRUCTED TO GRADE, AS PER PLAN |  |  | 0
611E98640 |  | EACH | CATCH BASIN FRAME |  |  | 0
611E98644 |  | EACH | CATCH BASIN GRATE |  |  | 0
611E98645 |  | EACH | CATCH BASIN GRATE, AS PER PLAN |  |  | 0
611E98650 |  | EACH | CATCH BASIN FRAME AND GRATE |  |  | 0
611E98651 |  | EACH | CATCH BASIN FRAME AND GRATE, AS PER PLAN |  |  | 0
611E98690 |  | EACH | CATCH BASIN, MISC.: |  | ADD SUPPLEMENTAL DESCRIPTION | 1
611E98700 |  | EACH | INLET, SIDE DITCH |  |  | 0
611E98701 |  | EACH | INLET, SIDE DITCH, AS PER PLAN |  |  | 0
611E98710 |  | EACH | INLET, NO. 2-6 |  |  | 0
611E98711 |  | EACH | INLET, NO. 2-6, AS PER PLAN |  |  | 0
611E98720 |  | EACH | INLET, NO. 2-8 |  |  | 0
611E98721 |  | EACH | INLET, NO. 2-8, AS PER PLAN |  |  | 0
611E98730 |  | EACH | INLET, NO. 2-10 |  |  | 0
611E98731 |  | EACH | INLET, NO. 2-10, AS PER PLAN |  |  | 0
611E98740 |  | EACH | INLET, NO. 2-12 |  |  | 0
611E98741 |  | EACH | INLET, NO. 2-12, AS PER PLAN |  |  | 0
611E98750 |  | EACH | INLET, NO. 2-14 |  |  | 0
611E98751 |  | EACH | INLET, NO. 2-14, AS PER PLAN |  |  | 0
611E98760 |  | EACH | INLET, NO. 2-16 |  |  | 0
611E98770 |  | EACH | INLET, NO. 2-18 |  |  | 0
611E98771 |  | EACH | INLET, NO. 2-18, AS PER PLAN |  |  | 0
611E98780 |  | EACH | INLET, NO. 2-20 |  |  | 0
611E98781 |  | EACH | INLET, NO. 2-20, AS PER PLAN |  |  | 0
611E98790 |  | EACH | INLET, NO. 3A |  |  | 0
611E98791 |  | EACH | INLET, NO. 3A, AS PER PLAN |  |  | 0
611E98794 |  | EACH | INLET, NO. 3A50 |  |  | 0
611E98795 |  | EACH | INLET, NO. 3A50, AS PER PLAN |  |  | 0
611E98800 |  | EACH | INLET, NO. 3B |  |  | 0
611E98801 |  | EACH | INLET, NO. 3B, AS PER PLAN |  |  | 0
611E98804 |  | EACH | INLET, NO. 3B50 |  |  | 0
611E98805 |  | EACH | INLET, NO. 3B50, AS PER PLAN |  |  | 0
611E98810 |  | EACH | INLET, NO. 3C |  |  | 0
611E98811 |  | EACH | INLET, NO. 3C, AS PER PLAN |  |  | 0
611E98814 |  | EACH | INLET, NO. 3C50 |  |  | 0
611E98815 |  | EACH | INLET, NO. 3C50, AS PER PLAN |  |  | 0
611E98820 |  | EACH | INLET, NO. 3D |  |  | 0
611E98821 |  | EACH | INLET, NO. 3D, AS PER PLAN |  |  | 0
611E98824 |  | EACH | INLET, NO. 3D50 |  |  | 0
611E98825 |  | EACH | INLET, NO. 3D50, AS PER PLAN |  |  | 0
611E98830 |  | EACH | INLET, NO. 3E |  |  | 0
611E98840 |  | EACH | INLET, NO. 2-A-6 |  |  | 0
611E98841 |  | EACH | INLET, NO. 2-A-6, AS PER PLAN |  |  | 0
611E98850 |  | EACH | INLET, NO. 2-A-8 |  |  | 0
611E98851 |  | EACH | INLET, NO. 2-A-8, AS PER PLAN |  |  | 0
611E98860 |  | EACH | INLET, NO. 2-A-10 |  |  | 0
611E98861 |  | EACH | INLET, NO. 2-A-10, AS PER PLAN |  |  | 0
611E98870 |  | EACH | INLET, NO. 2-A-12 |  |  | 0
611E98871 |  | EACH | INLET, NO. 2-A-12, AS PER PLAN |  |  | 0
611E98880 |  | EACH | INLET, NO. 2-A-14 |  |  | 0
611E98881 |  | EACH | INLET, NO. 2-A-14, AS PER PLAN |  |  | 0
611E98890 |  | EACH | INLET, NO. 2-A-16 |  |  | 0
611E98891 |  | EACH | INLET, NO. 2-A-16, AS PER PLAN |  |  | 0
611E99000 |  | EACH | INLET, NO. 2-A-18 |  |  | 0
611E99001 |  | EACH | INLET, NO. 2-A-18, AS PER PLAN |  |  | 0
611E99010 |  | EACH | INLET, NO. 2-A-20 |  |  | 0
611E99050 |  | EACH | BARRIER MEDIAN INLET, SINGLE SLOPE, TYPE 915A |  |  | 0
611E99054 |  | EACH | BARRIER MEDIAN INLET, SINGLE SLOPE, TYPE 915B |  |  | 0
611E99055 |  | EACH | BARRIER MEDIAN INLET, SINGLE SLOPE, TYPE 915B, AS PER PLAN |  |  | 0
611E99060 |  | EACH | BARRIER MEDIAN INLET, SINGLE SLOPE, TYPE 915B1 |  |  | 0
611E99061 |  | EACH | BARRIER MEDIAN INLET, SINGLE SLOPE, TYPE 915B1, AS PER PLAN |  |  | 0
611E99064 |  | EACH | BARRIER MEDIAN INLET, SINGLE SLOPE, TYPE 915C |  |  | 0
611E99065 |  | EACH | BARRIER MEDIAN INLET, SINGLE SLOPE, TYPE 915C, AS PER PLAN |  |  | 0
611E99070 |  | EACH | BARRIER MEDIAN INLET, SINGLE SLOPE, TYPE 915C1 |  |  | 0
611E99071 |  | EACH | BARRIER MEDIAN INLET, SINGLE SLOPE, TYPE 915C1, AS PER PLAN |  |  | 0
611E99074 |  | EACH | BARRIER INLET, SINGLE SLOPE, TYPE D |  |  | 0
611E99075 |  | EACH | BARRIER INLET, SINGLE SLOPE, TYPE D, AS PER PLAN |  |  | 0
611E99084 |  | EACH | INLET, NO. 3 FOR SINGLE SLOPE BARRIER, TYPE A |  |  | 0
611E99090 |  | EACH | INLET, NO. 3 FOR SINGLE SLOPE BARRIER, TYPE A1 |  |  | 0
611E99094 |  | EACH | INLET, NO. 3 FOR SINGLE SLOPE BARRIER, TYPE B |  |  | 0
611E99095 |  | EACH | INLET, NO. 3 FOR SINGLE SLOPE BARRIER, TYPE B, AS PER PLAN |  |  | 0
611E99100 |  | EACH | INLET, NO. 3 FOR SINGLE SLOPE BARRIER, TYPE B1 |  |  | 0
611E99101 |  | EACH | INLET, NO. 3 FOR SINGLE SLOPE BARRIER, TYPE B1, AS PER PLAN |  |  | 0
611E99104 |  | EACH | INLET, NO. 3 FOR SINGLE SLOPE BARRIER, TYPE C |  |  | 0
611E99105 |  | EACH | INLET, NO. 3 FOR SINGLE SLOPE BARRIER, TYPE C, AS PER PLAN |  |  | 0
611E99110 |  | EACH | INLET, NO. 3 FOR SINGLE SLOPE BARRIER, TYPE C1 |  |  | 0
611E99111 |  | EACH | INLET, NO. 3 FOR SINGLE SLOPE BARRIER, TYPE C1, AS PER PLAN |  |  | 0
611E99114 |  | EACH | INLET, NO. 3 FOR SINGLE SLOPE BARRIER, TYPE D |  |  | 0
611E99115 |  | EACH | INLET, NO. 3 FOR SINGLE SLOPE BARRIER, TYPE D, AS PER PLAN |  |  | 0
611E99120 |  | EACH | INLET, NO. 4 FOR SINGLE SLOPE BARRIER, TYPE A |  |  | 0
611E99121 |  | EACH | INLET, NO. 4 FOR SINGLE SLOPE BARRIER, TYPE A, AS PER PLAN |  |  | 0
611E99124 |  | EACH | INLET, NO. 4 FOR SINGLE SLOPE BARRIER, TYPE A1 |  |  | 0
611E99130 |  | EACH | INLET, NO. 4 FOR SINGLE SLOPE BARRIER, TYPE B |  |  | 0
611E99131 |  | EACH | INLET, NO. 4 FOR SINGLE SLOPE BARRIER, TYPE B, AS PER PLAN |  |  | 0
611E99140 |  | EACH | INLET, NO. 4 FOR SINGLE SLOPE BARRIER, TYPE B1 |  |  | 0
611E99150 |  | EACH | INLET ADJUSTED TO GRADE |  |  | 0
611E99151 |  | EACH | INLET ADJUSTED TO GRADE, AS PER PLAN |  |  | 0
611E99154 |  | EACH | INLET RECONSTRUCTED TO GRADE |  |  | 0
611E99155 |  | EACH | INLET RECONSTRUCTED TO GRADE, AS PER PLAN |  |  | 0
611E99160 |  | EACH | INLET FRAME AND GRATE |  |  | 0
611E99161 |  | EACH | INLET FRAME AND GRATE, AS PER PLAN |  |  | 0
611E99170 |  | EACH | BARRIER MEDIAN INLET, SINGLE SLOPE, TYPE 915A-2 |  |  | 0
611E99174 |  | EACH | BARRIER MEDIAN INLET, SINGLE SLOPE, TYPE 915A1-2 |  |  | 0
611E99180 |  | EACH | BARRIER MEDIAN INLET, TYPE 915B |  |  | 0
611E99184 |  | EACH | BARRIER MEDIAN INLET, SINGLE SLOPE, TYPE 915B-2 |  |  | 0
611E99190 |  | EACH | BARRIER MEDIAN INLET, SINGLE SLOPE, TYPE 915B1-2 |  |  | 0
611E99194 |  | EACH | BARRIER MEDIAN INLET, TYPE 915C |  |  | 0
611E99500 |  | EACH | INLET, MISC.: |  | ADD SUPPLEMENTAL DESCRIPTION | 1
611E99550 |  | EACH | MANHOLE, NO. 1 |  |  | 0
611E99551 |  | EACH | MANHOLE, NO. 1, AS PER PLAN |  |  | 0
611E99570 |  | EACH | MANHOLE, NO. 2 |  |  | 0
611E99571 |  | EACH | MANHOLE, NO. 2, AS PER PLAN |  |  | 0
611E99574 |  | EACH | MANHOLE, NO. 3 |  |  | 0
611E99575 |  | EACH | MANHOLE, NO. 3, AS PER PLAN |  |  | 0
611E99580 |  | EACH | MANHOLE, NO. 3 WITH 84" BASE I.D. AND 6" WEIR |  |  | 0
611E99581 |  | EACH | MANHOLE, NO. 3 WITH 84" BASE I.D. AND 6" WEIR, AS PER PLAN |  |  | 0
611E99582 |  | EACH | MANHOLE, NO. 3 WITH 90" BASE I.D. AND 8" WEIR |  |  | 0
611E99583 |  | EACH | MANHOLE, NO. 3 WITH 90" BASE I.D. AND 8" WEIR, AS PER PLAN |  |  | 0
611E99584 |  | EACH | MANHOLE, NO. 3 WITH 96" BASE I.D. AND 9" WEIR |  |  | 0
611E99586 |  | EACH | MANHOLE, NO. 3 WITH 108" BASE I.D. AND 12" WEIR |  |  | 0
611E99600 |  | EACH | MANHOLE, NO. 4 |  |  | 0
611E99601 |  | EACH | MANHOLE, NO. 4, AS PER PLAN |  |  | 0
611E99620 |  | EACH | MANHOLE, NO. 5 |  |  | 0
611E99621 |  | EACH | MANHOLE, NO. 5, AS PER PLAN |  |  | 0
611E99640 |  | EACH | MANHOLE FRAME |  |  | 0
611E99641 |  | EACH | MANHOLE FRAME, AS PER PLAN |  |  | 0
611E99644 |  | EACH | MANHOLE COVER |  |  | 0
611E99645 |  | EACH | MANHOLE COVER, AS PER PLAN |  |  | 0
611E99650 |  | EACH | MANHOLE FRAME AND COVER |  |  | 0
611E99651 |  | EACH | MANHOLE FRAME AND COVER, AS PER PLAN |  |  | 0
611E99654 |  | EACH | MANHOLE ADJUSTED TO GRADE |  |  | 0
611E99655 |  | EACH | MANHOLE ADJUSTED TO GRADE, AS PER PLAN |  |  | 0
611E99660 |  | EACH | MANHOLE RECONSTRUCTED TO GRADE |  |  | 0
611E99661 |  | EACH | MANHOLE RECONSTRUCTED TO GRADE, AS PER PLAN |  |  | 0
611E99690 |  | EACH | MANHOLE, MISC.: |  | ADD SUPPLEMENTAL DESCRIPTION | 1
611E99700 | Y | EACH | SPECIAL - GAS VALVE BOX ADJUSTED TO GRADE |  |  | 0
611E99710 |  | EACH | PRECAST REINFORCED CONCRETE OUTLET |  |  | 0
611E99711 |  | EACH | PRECAST REINFORCED CONCRETE OUTLET, AS PER PLAN |  |  | 0
611E99720 |  | EACH | INSPECTION WELL |  |  | 0
611E99721 |  | EACH | INSPECTION WELL, AS PER PLAN |  |  | 0
611E99730 |  | EACH | JUNCTION CHAMBER |  |  | 0
611E99731 |  | EACH | JUNCTION CHAMBER, AS PER PLAN |  |  | 0
611E99734 |  | EACH | JUNCTION CHAMBER RECONSTRUCTED TO GRADE |  |  | 0
611E99740 |  | EACH | SIPHON CHAMBER |  |  | 0
611E99741 |  | EACH | SIPHON CHAMBER, AS PER PLAN |  |  | 0
611E99820 | Y | LB | SPECIAL - MISCELLANEOUS METAL |  |  | 0
611E99830 | Y | FT | SPECIAL - TRENCH DRAIN |  |  | 0
611E99850 |  | EACH | WATER QUALITY BASIN, RETENTION |  |  | 0
611E99851 |  | EACH | WATER QUALITY BASIN, RETENTION, AS PER PLAN |  |  | 0
611E99854 |  | EACH | WATER QUALITY BASIN, DETENTION |  |  | 0
611E99855 |  | EACH | WATER QUALITY BASIN, DETENTION, AS PER PLAN |  |  | 0
611E99860 | Y | EACH | SPECIAL - OBSERVATION WELL |  |  | 0
611E99900 |  | EACH | DRAINAGE STRUCTURE, MISC.: |  | ADD SUPPLEMENTAL DESCRIPTION | 1
611E99910 |  | FT | DRAINAGE STRUCTURE, MISC.: |  | ADD SUPPLEMENTAL DESCRIPTION | 1
611E99920 |  | LS | DRAINAGE STRUCTURE, MISC.: |  | ADD SUPPLEMENTAL DESCRIPTION | 1
611E99930 | Y | EACH | SPECIAL - BACKFLOW PREVENTER |  | ADD SUPPLEMENTAL DESCRIPTION | 1
613E41200 |  | CY | LOW STRENGTH MORTAR BACKFILL |  |  | 0
613E41201 |  | CY | LOW STRENGTH MORTAR BACKFILL, AS PER PLAN |  |  | 0
613E41250 |  | CY | LOW STRENGTH MORTAR BACKFILL (TYPE 1) |  |  | 0
613E41251 |  | CY | LOW STRENGTH MORTAR BACKFILL (TYPE 1), AS PER PLAN |  |  | 0
613E41300 |  | CY | LOW STRENGTH MORTAR BACKFILL (TYPE 2) |  |  | 0
613E41301 |  | CY | LOW STRENGTH MORTAR BACKFILL (TYPE 2), AS PER PLAN |  |  | 0
613E41350 |  | CY | LOW STRENGTH MORTAR BACKFILL (TYPE 3) |  |  | 0
613E41351 |  | CY | LOW STRENGTH MORTAR BACKFILL (TYPE 3), AS PER PLAN |  |  | 0
613E41360 |  | LS | LOW STRENGTH MORTAR BACKFILL |  |  | 0
614E11000 |  | LS | MAINTAINING TRAFFIC |  |  | 0
614E11001 |  | LS | MAINTAINING TRAFFIC, AS PER PLAN |  |  | 0
614E11110 |  | HOUR | LAW ENFORCEMENT OFFICER WITH PATROL CAR FOR ASSISTANCE |  |  | 0
614E11111 |  | HOUR | LAW ENFORCEMENT OFFICER WITH PATROL CAR FOR ASSISTANCE, AS PER PLAN |  |  | 0
614E11130 |  | HOUR | LAW ENFORCEMENT OFFICER FOR ASSISTANCE |  |  | 0
614E11300 | Y | EACH | SPECIAL - WORK ZONE TRAFFIC SIGNAL |  |  | 0
614E11630 |  | FT | INCREASED BARRIER DELINEATION |  |  | 0
614E11631 |  | FT | INCREASED BARRIER DELINEATION, AS PER PLAN |  |  | 0
614E12100 | Y | FT | SPECIAL - ASPHALT CURB DIVIDER WITH DELINEATION |  |  | 0
614E12200 | Y | FT | SPECIAL - WORK ZONE GUARDRAIL |  |  | 0
614E12300 | Y | FT | SPECIAL - WORK ZONE GUARDRAIL ON BRIDGE |  |  | 0
614E12360 |  | EACH | WORK ZONE IMPACT ATTENUATOR (REPLACEMENT) |  |  | 0
614E12370 |  | EACH | REMOVE AND REPLACE IMPACT ATTENUATOR |  | TEMPORARY ONLY | 0
614E12380 |  | EACH | WORK ZONE IMPACT ATTENUATOR, 24" WIDE HAZARDS, (UNIDIRECTIONAL) |  |  | 0
614E12381 |  | EACH | WORK ZONE IMPACT ATTENUATOR, 24" WIDE HAZARDS, (UNIDIRECTIONAL), AS PER PLAN |  |  | 0
614E12384 |  | EACH | WORK ZONE IMPACT ATTENUATOR, 24" WIDE HAZARDS, (BIDIRECTIONAL) |  |  | 0
614E12385 |  | EACH | WORK ZONE IMPACT ATTENUATOR, 24" WIDE HAZARDS, (BIDIRECTIONAL), AS PER PLAN |  |  | 0
614E12390 |  | EACH | WORK ZONE IMPACT ATTENUATOR, OVER 24” AND LESS THAN 36” WIDE HAZARDS, (UNIDIRECTIONAL) |  |  | 0
614E12391 |  | EACH | WORK ZONE IMPACT ATTENUATOR, OVER 24” AND LESS THAN 36” WIDE HAZARDS, (UNIDIRECTIONAL), AS PER PLAN |  |  | 0
614E12394 |  | EACH | WORK ZONE IMPACT ATTENUATOR, OVER 24” AND LESS THAN 36” WIDE HAZARDS, (BIDIRECTIONAL) |  |  | 0
614E12395 |  | EACH | WORK ZONE IMPACT ATTENUATOR, OVER 24” AND LESS THAN 36” WIDE HAZARDS, (BIDIRECTIONAL), AS PER PLAN |  |  | 0
614E12400 |  | EACH | WORK ZONE IMPACT ATTENUATOR, MISC.: |  | ADD SUPPLEMENTAL DESCRIPTION | 1
614E12410 |  | EACH | SPEED ZONE AHEAD SYMBOL SIGN |  |  | 0
614E12420 |  | LS | DETOUR SIGNING |  |  | 0
614E12421 |  | LS | DETOUR SIGNING, AS PER PLAN |  |  | 0
614E12424 |  | FT | WATER-FILLED LONGITUDINAL BARRIER NCHRP 350 TL-2 |  |  | 0
614E12425 |  | FT | WATER-FILLED LONGITUDINAL BARRIER NCHRP 350 TL-2, AS PER PLAN |  |  | 0
614E12426 |  | FT | WATER-FILLED LONGITUDINAL BARRIER NCHRP 350 TL-3 |  |  | 0
614E12440 |  | EACH | WORK ZONE SIGN SUPPORT |  | CHECK UNIT OF MEASURE | 0
614E12444 |  | FT | WORK ZONE SIGN SUPPORT |  | CHECK UNIT OF MEASURE | 0
614E12460 |  | EACH | WORK ZONE MARKING SIGN |  |  | 0
614E12461 |  | EACH | WORK ZONE MARKING SIGN, AS PER PLAN |  |  | 0
614E12470 |  | EACH | WORK ZONE SPEED LIMIT SIGN |  |  | 0
614E12471 |  | EACH | WORK ZONE SPEED LIMIT SIGN, AS PER PLAN |  |  | 0
614E12484 |  | EACH | WORK ZONE INCREASED PENALTIES SIGN |  |  | 0
614E12485 |  | EACH | WORK ZONE INCREASED PENALTIES SIGN, AS PER PLAN |  |  | 0
614E12490 |  | EACH | RESUME LEGAL SPEED SIGN |  |  | 0
614E12500 |  | EACH | REPLACEMENT SIGN |  |  | 0
614E12600 |  | EACH | REPLACEMENT DRUM |  |  | 0
614E12610 | Y | EACH | SPECIAL - TYPE B FLASHING WARNING LIGHT |  |  | 0
614E12730 | Y | EACH | SPECIAL - REBOUNDABLE TUBULAR PYLON |  |  | 0
614E12740 |  | EACH | WORK ZONE LIGHTING SYSTEM |  |  | 0
614E12741 |  | EACH | WORK ZONE LIGHTING SYSTEM, AS PER PLAN |  |  | 0
614E12756 |  | EACH | WORK ZONE CROSSOVER LIGHTING SYSTEM |  |  | 0
614E12757 |  | EACH | WORK ZONE CROSSOVER LIGHTING SYSTEM, AS PER PLAN |  |  | 0
614E12760 | Y | EACH | SPECIAL - FLASHING ARROW PANEL |  |  | 0
614E12800 |  | EACH | WORK ZONE RAISED PAVEMENT MARKER |  |  | 0
614E12801 |  | EACH | WORK ZONE RAISED PAVEMENT MARKER, AS PER PLAN |  |  | 0
614E13000 |  | CY | ASPHALT CONCRETE FOR MAINTAINING TRAFFIC |  |  | 0
614E13001 |  | CY | ASPHALT CONCRETE FOR MAINTAINING TRAFFIC, AS PER PLAN |  |  | 0
614E13310 |  | EACH | BARRIER REFLECTOR, TYPE 1 |  | SPECIFY 1WAY OR BIDIRECTIONAL | 1
614E13312 |  | EACH | BARRIER REFLECTOR, TYPE 2 |  | SPECIFY 1WAY OR BIDIRECTIONAL | 1
614E13314 |  | EACH | BARRIER REFLECTOR, TYPE 3 |  | SPECIFY 1WAY OR BIDIRECTIONAL | 1
614E13316 |  | EACH | BARRIER REFLECTOR, TYPE 4 |  | SPECIFY 1WAY OR BIDIRECTIONAL | 1
614E13318 |  | EACH | BARRIER REFLECTOR, TYPE 5 |  | SPECIFY 1WAY OR BIDIRECTIONAL | 1
614E13350 |  | EACH | OBJECT MARKER, ONE WAY |  |  | 0
614E13351 |  | EACH | OBJECT MARKER, ONE WAY, AS PER PLAN |  |  | 0
614E13360 |  | EACH | OBJECT MARKER, TWO WAY |  |  | 0
614E13361 |  | EACH | OBJECT MARKER, TWO WAY, AS PER PLAN |  |  | 0
614E13400 |  | EACH | CURB REFLECTOR |  |  | 0
614E13600 |  | EACH | MAINTENANCE OF TRAFFIC, ONE LANE CLOSURE ON A TWO LANE HIGHWAY |  |  | 0
614E13700 |  | EACH | MAINTENANCE OF TRAFFIC, ONE LANE CLOSURE ON A FOUR LANE UNDIVIDED HIGHWAY |  |  | 0
614E13800 |  | EACH | MAINTENANCE OF TRAFFIC, ONE LANE CLOSURE ON A 4 LANE OR GREATER DIVIDED HIGHWAY |  |  | 0
614E13900 |  | EACH | MAINTENANCE OF TRAFFIC FOR SHOULDER CLOSURE |  |  | 0
614E15000 | Y | DLR | SPECIAL - CALENDAR DAYS OF CONTRACT TIME FOR OPENING TO TRAFFIC (UNIT PRICE FIELD SHOULD REFLECT NUMBER OF DAYS BID) |  | ODOT INTERNAL USE ONLY | 0
614E16000 | Y | EACH | SPECIAL - TRAFFIC SAFETY COORDINATOR |  |  | 0
614E18000 |  | EACH | MAINTAINING TRAFFIC, MISC.: |  | ADD SUPPLEMENTAL DESCRIPTION | 1
614E18002 |  | LS | MAINTAINING TRAFFIC, MISC.: |  | ADD SUPPLEMENTAL DESCRIPTION | 1
614E18010 |  | SF | MAINTAINING TRAFFIC, MISC.: |  | ADD SUPPLEMENTAL DESCRIPTION | 1
614E18020 |  | HOUR | MAINTAINING TRAFFIC, MISC.: |  | ADD SUPPLEMENTAL DESCRIPTION | 1
614E18030 |  | FT | MAINTAINING TRAFFIC, MISC.: |  | ADD SUPPLEMENTAL DESCRIPTION | 1
614E18040 |  | DAY | MAINTAINING TRAFFIC, MISC.: |  | ADD SUPPLEMENTAL DESCRIPTION | 1
614E18050 |  | MNTH | MAINTAINING TRAFFIC, MISC.: |  | ADD SUPPLEMENTAL DESCRIPTION | 1
614E18060 |  | CY | MAINTAINING TRAFFIC, MISC.: |  | ADD SUPPLEMENTAL DESCRIPTION | 1
614E18600 |  | SNMT | PORTABLE CHANGEABLE MESSAGE SIGN |  | CHECK UNIT OF MEASURE | 0
614E18601 |  | SNMT | PORTABLE CHANGEABLE MESSAGE SIGN, AS PER PLAN |  | CHECK UNIT OF MEASURE | 0
614E20000 |  | MILE | WORK ZONE LANE LINE, CLASS I, 4" |  |  | 0
614E20001 |  | MILE | WORK ZONE LANE LINE, CLASS I, 4", AS PER PLAN |  |  | 0
614E20010 |  | MILE | WORK ZONE LANE LINE, CLASS I, 6" |  |  | 0
614E20011 |  | MILE | WORK ZONE LANE LINE, CLASS I, 6", AS PER PLAN |  |  | 0
614E20056 |  | MILE | WORK ZONE LANE LINE, CLASS I, 6", 807 PAINT |  |  | 0
614E20057 |  | MILE | WORK ZONE LANE LINE, CLASS I, 6", 807 PAINT, AS PER PLAN |  |  | 0
614E20100 |  | MILE | WORK ZONE LANE LINE, CLASS I, 4", 642 PAINT |  |  | 0
614E20101 |  | MILE | WORK ZONE LANE LINE, CLASS I, 4", 642 PAINT, AS PER PLAN |  |  | 0
614E20110 |  | MILE | WORK ZONE LANE LINE, CLASS I, 6", 642 PAINT |  |  | 0
614E20111 |  | MILE | WORK ZONE LANE LINE, CLASS I, 6", 642 PAINT, AS PER PLAN |  |  | 0
614E20200 |  | MILE | WORK ZONE LANE LINE, CLASS I, 4", 740.06, TYPE I |  |  | 0
614E20201 |  | MILE | WORK ZONE LANE LINE, CLASS I, 4", 740.06, TYPE I, AS PER PLAN |  |  | 0
614E20210 |  | MILE | WORK ZONE LANE LINE, CLASS I, 6", 740.06, TYPE I |  |  | 0
614E20211 |  | MILE | WORK ZONE LANE LINE, CLASS I, 6", 740.06, TYPE I, AS PER PLAN |  |  | 0
614E20300 |  | MILE | WORK ZONE LANE LINE, CLASS I, 4", 740.06, TYPE II |  |  | 0
614E20310 |  | MILE | WORK ZONE LANE LINE, CLASS I, 6", 740.06, TYPE II |  |  | 0
614E20356 |  | MILE | WORK ZONE LANE LINE, CLASS I, 6", 873 |  |  | 0
614E20357 |  | MILE | WORK ZONE LANE LINE, CLASS I, 6", 873, AS PER PLAN |  |  | 0
614E20360 |  | MILE | WORK ZONE LANE LINE, CLASS I, 4", 648 |  |  | 0
614E20366 |  | MILE | WORK ZONE LANE LINE, CLASS I, 6", 648 |  |  | 0
614E20367 |  | MILE | WORK ZONE LANE LINE, CLASS I, 6", 648, AS PER PLAN |  |  | 0
614E20400 |  | MILE | WORK ZONE LANE LINE, CLASS II, 4" |  |  | 0
614E20401 |  | MILE | WORK ZONE LANE LINE, CLASS II, 4", AS PER PLAN |  |  | 0
614E20410 |  | MILE | WORK ZONE LANE LINE, CLASS II, 6" |  |  | 0
614E20500 |  | MILE | WORK ZONE LANE LINE, CLASS II, 4", 642 PAINT |  |  | 0
614E20510 |  | MILE | WORK ZONE LANE LINE, CLASS II, 6", 642 PAINT |  |  | 0
614E20550 |  | MILE | WORK ZONE LANE LINE, CLASS III, 4", 642 PAINT |  |  | 0
614E20560 |  | MILE | WORK ZONE LANE LINE, CLASS III, 6", 642 PAINT |  |  | 0
614E20600 |  | MILE | WORK ZONE LANE LINE, CLASS II, 4", 740.06, TYPE I |  |  | 0
614E20610 |  | MILE | WORK ZONE LANE LINE, CLASS II, 6", 740.06, TYPE I |  |  | 0
614E20700 |  | MILE | WORK ZONE LANE LINE, CLASS II, 4", 740.06, TYPE II |  |  | 0
614E20710 |  | MILE | WORK ZONE LANE LINE, CLASS II, 6", 740.06, TYPE II |  |  | 0
614E21000 |  | MILE | WORK ZONE CENTER LINE, CLASS I |  |  | 0
614E21001 |  | MILE | WORK ZONE CENTER LINE, CLASS I, AS PER PLAN |  |  | 0
614E21050 |  | MILE | WORK ZONE CENTER LINE, CLASS I, 807 PAINT |  |  | 0
614E21051 |  | MILE | WORK ZONE CENTER LINE, CLASS I, 807 PAINT, AS PER PLAN |  |  | 0
614E21100 |  | MILE | WORK ZONE CENTER LINE, CLASS I, 642 PAINT |  |  | 0
614E21101 |  | MILE | WORK ZONE CENTER LINE, CLASS I, 642 PAINT, AS PER PLAN |  |  | 0
614E21200 |  | MILE | WORK ZONE CENTER LINE, CLASS I, 740.06, TYPE I |  |  | 0
614E21201 |  | MILE | WORK ZONE CENTER LINE, CLASS I, 740.06, TYPE I, AS PER PLAN |  |  | 0
614E21300 |  | MILE | WORK ZONE CENTER LINE, CLASS I, 740.06, TYPE II |  |  | 0
614E21350 |  | MILE | WORK ZONE CENTER LINE, CLASS I, 873 |  |  | 0
614E21351 |  | MILE | WORK ZONE CENTER LINE, CLASS I, 873, AS PER PLAN |  |  | 0
614E21360 |  | MILE | WORK ZONE CENTER LINE, CLASS I, 648 |  |  | 0
614E21361 |  | MILE | WORK ZONE CENTER LINE, CLASS I, 648, AS PER PLAN |  |  | 0
614E21400 |  | MILE | WORK ZONE CENTER LINE, CLASS II |  |  | 0
614E21401 |  | MILE | WORK ZONE CENTER LINE, CLASS II, AS PER PLAN |  |  | 0
614E21500 |  | MILE | WORK ZONE CENTER LINE, CLASS II, 642 PAINT |  |  | 0
614E21550 |  | MILE | WORK ZONE CENTER LINE, CLASS III, 642 PAINT |  |  | 0
614E21600 |  | MILE | WORK ZONE CENTER LINE, CLASS II, 740.06, TYPE I |  |  | 0
614E21700 |  | MILE | WORK ZONE CENTER LINE, CLASS II, 740.06, TYPE II |  |  | 0
614E22000 |  | MILE | WORK ZONE EDGE LINE, CLASS I, 4" |  |  | 0
614E22001 |  | MILE | WORK ZONE EDGE LINE, CLASS I, 4", AS PER PLAN |  |  | 0
614E22010 |  | MILE | WORK ZONE EDGE LINE, CLASS I, 6" |  |  | 0
614E22011 |  | MILE | WORK ZONE EDGE LINE, CLASS I, 6", AS PER PLAN |  |  | 0
614E22056 |  | MILE | WORK ZONE EDGE LINE, CLASS I, 6", 807 PAINT |  |  | 0
614E22057 |  | MILE | WORK ZONE EDGE LINE, CLASS I, 6", 807 PAINT, AS PER PLAN |  |  | 0
614E22100 |  | MILE | WORK ZONE EDGE LINE, CLASS I, 4", 642 PAINT |  |  | 0
614E22101 |  | MILE | WORK ZONE EDGE LINE, CLASS I, 4", 642 PAINT, AS PER PLAN |  |  | 0
614E22110 |  | MILE | WORK ZONE EDGE LINE, CLASS I, 6", 642 PAINT |  |  | 0
614E22111 |  | MILE | WORK ZONE EDGE LINE, CLASS I, 6", 642 PAINT, AS PER PLAN |  |  | 0
614E22200 |  | MILE | WORK ZONE EDGE LINE, CLASS I, 4", 740.06, TYPE I |  |  | 0
614E22201 |  | MILE | WORK ZONE EDGE LINE, CLASS I, 4", 740.06, TYPE I, AS PER PLAN |  |  | 0
614E22210 |  | MILE | WORK ZONE EDGE LINE, CLASS I, 6", 740.06, TYPE I |  |  | 0
614E22300 |  | MILE | WORK ZONE EDGE LINE, CLASS I, 4", 740.06, TYPE II |  |  | 0
614E22308 |  | MILE | WORK ZONE EDGE LINE, CLASS I, 6", 740.06, TYPE II |  |  | 0
614E22326 |  | MILE | WORK ZONE EDGE LINE, CLASS I, 6", 873 |  |  | 0
614E22327 |  | MILE | WORK ZONE EDGE LINE, CLASS I, 6", 873, AS PER PLAN |  |  | 0
614E22330 |  | MILE | WORK ZONE EDGE LINE, CLASS I, 4", 648 |  |  | 0
614E22336 |  | MILE | WORK ZONE EDGE LINE, CLASS I, 6", 648 |  |  | 0
614E22337 |  | MILE | WORK ZONE EDGE LINE, CLASS I, 6", 648, AS PER PLAN |  |  | 0
614E22350 |  | MILE | WORK ZONE EDGE LINE, CLASS III, 4", 642 PAINT |  |  | 0
614E22360 |  | MILE | WORK ZONE EDGE LINE, CLASS III, 6", 642 PAINT |  |  | 0
614E23000 |  | FT | WORK ZONE CHANNELIZING LINE, CLASS I, 8" |  |  | 0
614E23001 |  | FT | WORK ZONE CHANNELIZING LINE, CLASS I, 8", AS PER PLAN |  |  | 0
614E23010 |  | FT | WORK ZONE CHANNELIZING LINE, CLASS I, 12" |  |  | 0
614E23011 |  | FT | WORK ZONE CHANNELIZING LINE, CLASS I, 12", AS PER PLAN |  |  | 0
614E23100 |  | FT | WORK ZONE CHANNELIZING LINE, CLASS I, 8", 807 PAINT |  |  | 0
614E23110 |  | FT | WORK ZONE CHANNELIZING LINE, CLASS I, 12", 807 PAINT |  |  | 0
614E23111 |  | FT | WORK ZONE CHANNELIZING LINE, CLASS I, 12", 807 PAINT, AS PER PLAN |  |  | 0
614E23130 |  | FT | WORK ZONE CHANNELIZING LINE, CLASS I, 12", 873 |  |  | 0
614E23140 |  | FT | WORK ZONE CHANNELIZING LINE, CLASS I, 8", 648 |  |  | 0
614E23150 |  | FT | WORK ZONE CHANNELIZING LINE, CLASS I, 12", 648 |  |  | 0
614E23151 |  | FT | WORK ZONE CHANNELIZING LINE, CLASS I, 12", 648, AS PER PLAN |  |  | 0
614E23200 |  | FT | WORK ZONE CHANNELIZING LINE, CLASS I, 8", 642 PAINT |  |  | 0
614E23201 |  | FT | WORK ZONE CHANNELIZING LINE, CLASS I, 8", 642 PAINT, AS PER PLAN |  |  | 0
614E23210 |  | FT | WORK ZONE CHANNELIZING LINE, CLASS I, 12", 642 PAINT |  |  | 0
614E23211 |  | FT | WORK ZONE CHANNELIZING LINE, CLASS I, 12", 642 PAINT, AS PER PLAN |  |  | 0
614E23400 |  | FT | WORK ZONE CHANNELIZING LINE, CLASS I, 8", 740.06, TYPE I |  |  | 0
614E23401 |  | FT | WORK ZONE CHANNELIZING LINE, CLASS I, 8", 740.06, TYPE I, AS PER PLAN |  |  | 0
614E23410 |  | FT | WORK ZONE CHANNELIZING LINE, CLASS I, 12", 740.06, TYPE I |  |  | 0
614E23600 |  | FT | WORK ZONE CHANNELIZING LINE, CLASS I, 8", 740.06, TYPE II |  |  | 0
614E23610 |  | FT | WORK ZONE CHANNELIZING LINE, CLASS I, 12", 740.06, TYPE II |  |  | 0
614E23650 |  | FT | WORK ZONE CHANNELIZING LINE, CLASS II, 8" |  |  | 0
614E23656 |  | FT | WORK ZONE CHANNELIZING LINE, CLASS II, 12" |  |  | 0
614E23660 |  | FT | WORK ZONE CHANNELIZING LINE, CLASS II, 8", 642 PAINT |  |  | 0
614E23670 |  | FT | WORK ZONE CHANNELIZING LINE, CLASS II, 12", 642 PAINT |  |  | 0
614E23680 |  | FT | WORK ZONE CHANNELIZING LINE, CLASS III, 8", 642 PAINT |  |  | 0
614E23690 |  | FT | WORK ZONE CHANNELIZING LINE, CLASS III, 12", 642 PAINT |  |  | 0
614E24000 |  | FT | WORK ZONE DOTTED LINE, CLASS I |  |  | 0
614E24001 |  | FT | WORK ZONE DOTTED LINE, CLASS I, AS PER PLAN |  |  | 0
614E24100 |  | FT | WORK ZONE DOTTED LINE, CLASS I, 4", 807 PAINT |  |  | 0
614E24102 |  | FT | WORK ZONE DOTTED LINE, CLASS I, 6", 807 PAINT |  |  | 0
614E24122 |  | FT | WORK ZONE DOTTED LINE, CLASS I, 6", 873 |  |  | 0
614E24140 |  | FT | WORK ZONE DOTTED LINE, CLASS I, 4", 648 |  |  | 0
614E24142 |  | FT | WORK ZONE DOTTED LINE, CLASS I, 6", 648 |  |  | 0
614E24143 |  | FT | WORK ZONE DOTTED LINE, CLASS I, 6", 648, AS PER PLAN |  |  | 0
614E24200 |  | FT | WORK ZONE DOTTED LINE, CLASS I, 4", 642 PAINT |  |  | 0
614E24201 |  | FT | WORK ZONE DOTTED LINE, CLASS I, 4", 642 PAINT, AS PER PLAN |  |  | 0
614E24202 |  | FT | WORK ZONE DOTTED LINE, CLASS I, 6", 642 PAINT |  |  | 0
614E24204 |  | FT | WORK ZONE DOTTED LINE, CLASS I, 8", 642 PAINT |  |  | 0
614E24208 |  | FT | WORK ZONE DOTTED LINE, CLASS I, 12", 642 PAINT |  |  | 0
614E24400 |  | FT | WORK ZONE DOTTED LINE, CLASS I, 4", 740.06, TYPE I |  |  | 0
614E24401 |  | FT | WORK ZONE DOTTED LINE, CLASS I, 4", 740.06, TYPE I, AS PER PLAN |  |  | 0
614E24402 |  | FT | WORK ZONE DOTTED LINE, CLASS I, 6", 740.06, TYPE I |  |  | 0
614E24404 |  | FT | WORK ZONE DOTTED LINE, CLASS I, 8", 740.06, TYPE I |  |  | 0
614E24408 |  | FT | WORK ZONE DOTTED LINE, CLASS I, 12", 740.06, TYPE I |  |  | 0
614E24600 |  | FT | WORK ZONE DOTTED LINE, CLASS I, 4", 740.06, TYPE II |  |  | 0
614E24602 |  | FT | WORK ZONE DOTTED LINE, CLASS I, 6", 740.06, TYPE II |  |  | 0
614E24604 |  | FT | WORK ZONE DOTTED LINE, CLASS I, 8", 740.06, TYPE II |  |  | 0
614E24608 |  | FT | WORK ZONE DOTTED LINE, CLASS I, 12", 740.06, TYPE II |  |  | 0
614E24610 |  | FT | WORK ZONE DOTTED LINE, CLASS III, 4", 642 PAINT |  |  | 0
614E24612 |  | FT | WORK ZONE DOTTED LINE, CLASS III, 6", 642 PAINT |  |  | 0
614E24614 |  | FT | WORK ZONE DOTTED LINE, CLASS III, 8", 642 PAINT |  |  | 0
614E24618 |  | FT | WORK ZONE DOTTED LINE, CLASS III, 12", 642 PAINT |  |  | 0
614E25000 |  | FT | WORK ZONE TRANSVERSE/DIAGONAL LINE, CLASS I |  |  | 0
614E25120 |  | FT | WORK ZONE TRANSVERSE/DIAGONAL LINE, CLASS I, 648 |  |  | 0
614E25121 |  | FT | WORK ZONE TRANSVERSE/DIAGONAL LINE, CLASS I, 648, AS PER PLAN |  |  | 0
614E25200 |  | FT | WORK ZONE TRANSVERSE/DIAGONAL LINE, CLASS I, 642 PAINT |  |  | 0
614E25201 |  | FT | WORK ZONE TRANSVERSE/DIAGONAL LINE, CLASS I, 642 PAINT, AS PER PLAN |  |  | 0
614E25210 |  | FT | WORK ZONE TRANSVERSE/DIAGONAL LINE, CLASS II, 642 PAINT |  |  | 0
614E25400 |  | FT | WORK ZONE TRANSVERSE/DIAGONAL LINE, CLASS I, 740.06, TYPE I |  |  | 0
614E25600 |  | FT | WORK ZONE TRANSVERSE/DIAGONAL LINE, CLASS I, 740.06, TYPE II |  |  | 0
614E25620 |  | FT | WORK ZONE TRANSVERSE/DIAGONAL LINE, CLASS III, 642 PAINT |  |  | 0
614E26000 |  | FT | WORK ZONE STOP LINE, CLASS I |  |  | 0
614E26001 |  | FT | WORK ZONE STOP LINE, CLASS I, AS PER PLAN |  |  | 0
614E26120 |  | FT | WORK ZONE STOP LINE, CLASS I, 648 |  |  | 0
614E26200 |  | FT | WORK ZONE STOP LINE, CLASS I, 642 PAINT |  |  | 0
614E26201 |  | FT | WORK ZONE STOP LINE, CLASS I, 642 PAINT, AS PER PLAN |  |  | 0
614E26400 |  | FT | WORK ZONE STOP LINE, CLASS I, 740.06, TYPE I |  |  | 0
614E26600 |  | FT | WORK ZONE STOP LINE, CLASS I, 740.06, TYPE II |  |  | 0
614E26610 |  | FT | WORK ZONE STOP LINE, CLASS III, 642 PAINT |  |  | 0
614E26611 |  | FT | WORK ZONE STOP LINE, CLASS III, 642 PAINT, AS PER PLAN |  |  | 0
614E27010 |  | FT | WORK ZONE CROSSWALK LINE, CLASS I, 12" |  |  | 0
614E27011 |  | FT | WORK ZONE CROSSWALK LINE, CLASS I, 12", AS PER PLAN |  |  | 0
614E27020 |  | FT | WORK ZONE CROSSWALK LINE, CLASS I, 24" |  |  | 0
614E27021 |  | FT | WORK ZONE CROSSWALK LINE, CLASS I, 24", AS PER PLAN |  |  | 0
614E27050 |  | FT | WORK ZONE CROSSWALK LINE, CLASS I, 12", 642 PAINT |  |  | 0
614E27051 |  | FT | WORK ZONE CROSSWALK LINE, CLASS I, 12", 642 PAINT, AS PER PLAN |  |  | 0
614E27060 |  | FT | WORK ZONE CROSSWALK LINE, CLASS I, 24", 642 PAINT |  |  | 0
614E27061 |  | FT | WORK ZONE CROSSWALK LINE, CLASS I, 24", 642 PAINT, AS PER PLAN |  |  | 0
614E27070 |  | FT | WORK ZONE CROSSWALK LINE, CLASS I, 12", 740.06, TYPE I |  |  | 0
614E27080 |  | FT | WORK ZONE CROSSWALK LINE, CLASS I, 24", 740.06, TYPE I |  |  | 0
614E27090 |  | FT | WORK ZONE CROSSWALK LINE, CLASS I, 12", 740.06, TYPE II |  |  | 0
614E27100 |  | FT | WORK ZONE CROSSWALK LINE, CLASS I, 24", 740.06, TYPE II |  |  | 0
614E27250 |  | FT | WORK ZONE CROSSWALK LINE, CLASS III, 12", 642 PAINT |  |  | 0
614E27251 |  | FT | WORK ZONE CROSSWALK LINE, CLASS III, 12", 642 PAINT, AS PER PLAN |  |  | 0
614E27260 |  | FT | WORK ZONE CROSSWALK LINE, CLASS III, 24", 642 PAINT |  |  | 0
614E27261 |  | FT | WORK ZONE CROSSWALK LINE, CLASS III, 24", 642 PAINT, AS PER PLAN |  |  | 0
614E28000 |  | FT | WORK ZONE GORE MARKING, CLASS II |  |  | 0
614E28001 |  | FT | WORK ZONE GORE MARKING, CLASS II, AS PER PLAN |  |  | 0
614E28200 |  | FT | WORK ZONE GORE MARKING, CLASS II, 642 PAINT |  |  | 0
614E28400 |  | FT | WORK ZONE GORE MARKING, CLASS II, 740.06, TYPE I |  |  | 0
614E28600 |  | FT | WORK ZONE GORE MARKING, CLASS II, 740.06, TYPE II |  |  | 0
614E30000 |  | EACH | WORK ZONE ARROW, CLASS I |  |  | 0
614E30001 |  | EACH | WORK ZONE ARROW, CLASS I, AS PER PLAN |  |  | 0
614E30120 |  | EACH | WORK ZONE ARROW, CLASS I, 648 |  |  | 0
614E30121 |  | EACH | WORK ZONE ARROW, CLASS I, 648, AS PER PLAN |  |  | 0
614E30200 |  | EACH | WORK ZONE ARROW, CLASS I, 642 PAINT |  |  | 0
614E30400 |  | EACH | WORK ZONE ARROW, CLASS I, 740.06, TYPE I |  |  | 0
614E30650 |  | EACH | WORK ZONE ARROW, CLASS III, 642 PAINT |  |  | 0
614E31000 |  | EACH | WORK ZONE WORD ON PAVEMENT, 72", CLASS I |  |  | 0
614E31200 |  | EACH | WORK ZONE WORD ON PAVEMENT, 72", CLASS I, 642 PAINT |  |  | 0
614E31400 |  | EACH | WORK ZONE WORD ON PAVEMENT, 72", CLASS I, 740.06, TYPE I |  |  | 0
614E31600 |  | EACH | WORK ZONE WORD ON PAVEMENT, 72", CLASS I, 740.06, TYPE II |  |  | 0
614E31620 |  | EACH | WORK ZONE WORD ON PAVEMENT, 72", CLASS III, 642 PAINT |  |  | 0
614E31640 |  | EACH | WORK ZONE WORD ON PAVEMENT, 96", CLASS I |  |  | 0
614E31641 |  | EACH | WORK ZONE WORD ON PAVEMENT, 96", CLASS I, AS PER PLAN |  |  | 0
614E31650 |  | EACH | WORK ZONE WORD ON PAVEMENT, 96", CLASS I, 642 PAINT |  |  | 0
614E31670 |  | EACH | WORK ZONE WORD ON PAVEMENT, 96", CLASS III, 642 PAINT |  |  | 0
614E31700 |  | EACH | WORK ZONE SCHOOL SYMBOL MARKING, 72", CLASS I |  |  | 0
614E31701 |  | EACH | WORK ZONE SCHOOL SYMBOL MARKING, 72", CLASS I, AS PER PLAN |  |  | 0
614E31720 |  | EACH | WORK ZONE SCHOOL SYMBOL MARKING, 72", CLASS I, 642 PAINT |  |  | 0
614E31740 |  | EACH | WORK ZONE SCHOOL SYMBOL MARKING, 72", CLASS III, 642 PAINT |  |  | 0
614E31742 |  | EACH | WORK ZONE SCHOOL SYMBOL MARKING, 96", CLASS I |  |  | 0
614E31744 |  | EACH | WORK ZONE SCHOOL SYMBOL MARKING, 96", CLASS I, 642 PAINT |  |  | 0
614E31750 |  | EACH | WORK ZONE SCHOOL SYMBOL MARKING, 96", CLASS III, 642 PAINT |  |  | 0
614E31760 |  | EACH | WORK ZONE SCHOOL SYMBOL MARKING, 120", CLASS I |  |  | 0
614E31770 |  | EACH | WORK ZONE SCHOOL SYMBOL MARKING, 120", CLASS III, 642 PAINT |  |  | 0
614E32000 |  | EACH | WORK ZONE RAILROAD SYMBOL MARKING, CLASS I |  |  | 0
614E32200 |  | EACH | WORK ZONE RAILROAD SYMBOL MARKING, CLASS I, 642 PAINT |  |  | 0
614E32210 |  | EACH | WORK ZONE RAILROAD SYMBOL MARKING, CLASS III, 642 PAINT |  |  | 0
614E32400 |  | EACH | WORK ZONE RAILROAD SYMBOL MARKING, CLASS I, 740.06, TYPE I |  |  | 0
614E32600 |  | EACH | WORK ZONE RAILROAD SYMBOL MARKING, CLASS I, 740.06, TYPE II |  |  | 0
614E32658 |  | EACH | WORK ZONE SPEED MEASUREMENT MARKING, CLASS I, 642 PAINT |  |  | 0
614E32700 |  | SF | WORK ZONE ISLAND MARKING, CLASS I |  |  | 0
614E32730 |  | SF | WORK ZONE ISLAND MARKING, CLASS I, 648 |  |  | 0
614E32800 |  | SF | WORK ZONE ISLAND MARKING, CLASS III, 642 PAINT |  |  | 0
614E40000 |  | FT | LONGITUDINAL CHANNELIZER |  |  | 0
614E40050 |  | EACH | BUSINESS ENTRANCE SIGN |  |  | 0
614E40051 |  | EACH | BUSINESS ENTRANCE SIGN, AS PER PLAN |  |  | 0
614E98000 |  | MILE | WORK ZONE PAVEMENT MARKING, MISC.: |  | ADD SUPPLEMENTAL DESCRIPTION | 1
614E98100 |  | FT | WORK ZONE PAVEMENT MARKING, MISC.: |  | ADD SUPPLEMENTAL DESCRIPTION | 1
614E98200 |  | EACH | WORK ZONE PAVEMENT MARKING, MISC.: |  | ADD SUPPLEMENTAL DESCRIPTION | 1
614E98300 |  | SF | WORK ZONE PAVEMENT MARKING, MISC.: |  | ADD SUPPLEMENTAL DESCRIPTION | 1
614E99000 | Y | LS | SPECIAL - MAINTAINING TRAFFIC |  | DESIGN BUILD PROJECTS ONLY | 0
615E10000 |  | LS | ROADS FOR MAINTAINING TRAFFIC |  |  | 0
615E10001 |  | LS | ROADS FOR MAINTAINING TRAFFIC, AS PER PLAN |  |  | 0
615E15000 | Y | LS | SPECIAL - TEMPORARY RAILROAD RUN-A-ROUND |  |  | 0
615E20000 |  | SY | PAVEMENT FOR MAINTAINING TRAFFIC, CLASS A |  |  | 0
615E20001 |  | SY | PAVEMENT FOR MAINTAINING TRAFFIC, CLASS A, AS PER PLAN |  |  | 0
615E25000 |  | SY | PAVEMENT FOR MAINTAINING TRAFFIC, CLASS B |  |  | 0
615E25001 |  | SY | PAVEMENT FOR MAINTAINING TRAFFIC, CLASS B, AS PER PLAN |  |  | 0
615E99000 | Y | LS | SPECIAL - TEMPORARY ROADS AND PAVEMENTS |  | DESIGN BUILD PROJECTS ONLY | 0
616E10000 |  | MGAL | WATER |  |  | 0
616E10001 |  | MGAL | WATER, AS PER PLAN |  |  | 0
616E20000 |  | TON | CALCIUM CHLORIDE |  |  | 0
617E10100 |  | CY | COMPACTED AGGREGATE |  |  | 0
617E10101 |  | CY | COMPACTED AGGREGATE, AS PER PLAN |  |  | 0
617E11100 |  | TON | COMPACTED AGGREGATE |  |  | 0
617E11101 |  | TON | COMPACTED AGGREGATE, AS PER PLAN |  |  | 0
617E20000 |  | SY | SHOULDER PREPARATION |  |  | 0
617E20001 |  | SY | SHOULDER PREPARATION, AS PER PLAN |  |  | 0
617E25000 |  | MGAL | WATER |  |  | 0
617E98000 |  | SY | SHOULDER RECONDITIONING, MISC.: |  | ADD SUPPLEMENTAL DESCRIPTION | 1
617E98100 |  | CY | SHOULDER RECONDITIONING, MISC.: |  | ADD SUPPLEMENTAL DESCRIPTION | 1
617E98200 |  | TON | SHOULDER RECONDITIONING, MISC.: |  | ADD SUPPLEMENTAL DESCRIPTION | 1
618E39000 |  | EACH | RUMBLE STRIPS, TRANSVERSE (ASPHALT CONCRETE) |  |  | 0
618E39001 |  | EACH | RUMBLE STRIPS, TRANSVERSE (ASPHALT CONCRETE), AS PER PLAN |  |  | 0
618E39100 |  | EACH | RUMBLE STRIPS, TRANSVERSE (CONCRETE) |  |  | 0
618E39101 |  | EACH | RUMBLE STRIPS, TRANSVERSE (CONCRETE), AS PER PLAN |  |  | 0
618E40100 |  | FT | RUMBLE STRIPS, SHOULDER (ASPHALT CONCRETE) |  | CHECK UNIT OF MEASURE | 0
618E40101 |  | FT | RUMBLE STRIPS, SHOULDER (ASPHALT CONCRETE), AS PER PLAN |  | CHECK UNIT OF MEASURE | 0
618E40200 |  | FT | RUMBLE STRIPS, SHOULDER (CONCRETE) |  | CHECK UNIT OF MEASURE | 0
618E40201 |  | FT | RUMBLE STRIPS, SHOULDER (CONCRETE), AS PER PLAN |  | CHECK UNIT OF MEASURE | 0
618E40600 |  | MILE | RUMBLE STRIPS, SHOULDER (ASPHALT CONCRETE) |  | CHECK UNIT OF MEASURE | 0
618E40601 |  | MILE | RUMBLE STRIPS, SHOULDER (ASPHALT CONCRETE), AS PER PLAN |  | CHECK UNIT OF MEASURE | 0
618E40700 |  | MILE | RUMBLE STRIPS, SHOULDER (CONCRETE) |  | CHECK UNIT OF MEASURE | 0
618E40800 |  | FT | RUMBLE STRIPES, EDGE LINE (ASPHALT CONCRETE) |  | CHECK UNIT OF MEASURE | 0
618E40850 |  | FT | RUMBLE STRIPES, EDGE LINE (CONCRETE) |  | CHECK UNIT OF MEASURE | 0
618E40900 |  | FT | RUMBLE STRIPES, CENTER LINE (ASPHALT CONCRETE) |  | CHECK UNIT OF MEASURE | 0
618E40950 |  | FT | RUMBLE STRIPES, CENTER LINE (CONCRETE) |  | CHECK UNIT OF MEASURE | 0
618E41000 |  | MILE | RUMBLE STRIPES, EDGE LINE (ASPHALT CONCRETE) |  | CHECK UNIT OF MEASURE | 0
618E41001 |  | MILE | RUMBLE STRIPES, EDGE LINE (ASPHALT CONCRETE), AS PER PLAN |  | CHECK UNIT OF MEASURE | 0
618E42000 |  | MILE | RUMBLE STRIPES, EDGE LINE (CONCRETE) |  | CHECK UNIT OF MEASURE | 0
618E43000 |  | MILE | RUMBLE STRIPES, CENTER LINE (ASPHALT CONCRETE) |  | CHECK UNIT OF MEASURE | 0
618E44000 |  | MILE | RUMBLE STRIPES, CENTER LINE (CONCRETE) |  | CHECK UNIT OF MEASURE | 0
619E16000 |  | MNTH | FIELD OFFICE, TYPE A |  |  | 0
619E16001 |  | MNTH | FIELD OFFICE, TYPE A, AS PER PLAN |  |  | 0
619E16010 |  | MNTH | FIELD OFFICE, TYPE B |  |  | 0
619E16011 |  | MNTH | FIELD OFFICE, TYPE B, AS PER PLAN |  |  | 0
619E16020 |  | MNTH | FIELD OFFICE, TYPE C |  |  | 0
619E16021 |  | MNTH | FIELD OFFICE, TYPE C, AS PER PLAN |  |  | 0
620E00500 |  | EACH | DELINEATOR, POST GROUND MOUNTED |  |  | 0
620E00501 |  | EACH | DELINEATOR, POST GROUND MOUNTED, AS PER PLAN |  |  | 0
620E11000 |  | EACH | DELINEATOR, BRACKET MOUNTED |  |  | 0
620E31200 |  | EACH | REMOVAL OF DELINEATOR |  |  | 0
620E31210 |  | EACH | DELINEATOR REMOVED AND REERECTED |  |  | 0
620E31211 |  | EACH | DELINEATOR REMOVED AND REERECTED, AS PER PLAN |  |  | 0
620E40200 |  | EACH | REFLECTOR |  |  | 0
620E55000 |  | LS | DELINEATOR LAYOUT |  |  | 0
620E60000 |  | EACH | DELINEATOR, POST SURFACE MOUNTED |  |  | 0
620E60001 |  | EACH | DELINEATOR, POST SURFACE MOUNTED, AS PER PLAN |  |  | 0
620E60500 |  | EACH | REMOVAL OF DELINEATOR, POST SURFACE MOUNTED |  |  | 0
620E70000 |  | EACH | DELINEATOR, MISC.: |  | ADD SUPPLEMENTAL DESCRIPTION | 1
620E70010 |  | FT | DELINEATOR, MISC.: |  | ADD SUPPLEMENTAL DESCRIPTION | 1
621E00100 |  | EACH | RPM |  |  | 0
621E00101 |  | EACH | RPM, AS PER PLAN |  |  | 0
621E00300 |  | EACH | RPM REFLECTOR |  |  | 0
621E00301 |  | EACH | RPM REFLECTOR, AS PER PLAN |  |  | 0
621E54000 |  | EACH | RAISED PAVEMENT MARKER REMOVED |  |  | 0
621E54001 |  | EACH | RAISED PAVEMENT MARKER REMOVED, AS PER PLAN |  |  | 0
621E90000 |  | EACH | RPM, MISC.: |  | ADD SUPPLEMENTAL DESCRIPTION | 1
621E91000 |  | LS | RPM, MISC.: |  | ADD SUPPLEMENTAL DESCRIPTION | 1
622E10060 |  | FT | CONCRETE BARRIER, SINGLE SLOPE, TYPE B |  |  | 0
622E10061 |  | FT | CONCRETE BARRIER, SINGLE SLOPE, TYPE B, AS PER PLAN |  |  | 0
622E10100 |  | FT | CONCRETE BARRIER, SINGLE SLOPE, TYPE B1 |  |  | 0
622E10101 |  | FT | CONCRETE BARRIER, SINGLE SLOPE, TYPE B1, AS PER PLAN |  |  | 0
622E10120 |  | FT | CONCRETE BARRIER, SINGLE SLOPE, TYPE C |  |  | 0
622E10121 |  | FT | CONCRETE BARRIER, SINGLE SLOPE, TYPE C, AS PER PLAN |  |  | 0
622E10140 |  | FT | CONCRETE BARRIER, SINGLE SLOPE, TYPE C1 |  |  | 0
622E10141 |  | FT | CONCRETE BARRIER, SINGLE SLOPE, TYPE C1, AS PER PLAN |  |  | 0
622E10160 |  | FT | CONCRETE BARRIER, SINGLE SLOPE, TYPE D |  |  | 0
622E10161 |  | FT | CONCRETE BARRIER, SINGLE SLOPE, TYPE D, AS PER PLAN |  |  | 0
622E10200 |  | EACH | BARRIER TRANSITION |  | REQUIRES PLAN INSERT SHEET | 0
622E10201 |  | EACH | BARRIER TRANSITION, AS PER PLAN |  | REQUIRES PLAN INSERT SHEET | 0
622E24000 |  | FT | CONCRETE BARRIER, TYPE D |  |  | 0
622E24001 |  | FT | CONCRETE BARRIER, TYPE D, AS PER PLAN |  |  | 0
622E24840 |  | EACH | CONCRETE BARRIER END SECTION, TYPE B |  |  | 0
622E24841 |  | EACH | CONCRETE BARRIER END SECTION, TYPE B, AS PER PLAN |  |  | 0
622E24850 |  | EACH | CONCRETE BARRIER END SECTION, TYPE B1 |  |  | 0
622E24851 |  | EACH | CONCRETE BARRIER END SECTION, TYPE B1. AS PER PLAN |  |  | 0
622E24860 |  | EACH | CONCRETE BARRIER END SECTION, TYPE C1 |  |  | 0
622E24861 |  | EACH | CONCRETE BARRIER END SECTION, TYPE C1, AS PER PLAN |  |  | 0
622E25000 |  | EACH | CONCRETE BARRIER END SECTION, TYPE D |  |  | 0
622E25001 |  | EACH | CONCRETE BARRIER END SECTION, TYPE D, AS PER PLAN |  |  | 0
622E25004 |  | EACH | CONCRETE BARRIER, END ANCHORAGE, REINFORCED, TYPE B |  |  | 0
622E25005 |  | EACH | CONCRETE BARRIER, END ANCHORAGE, REINFORCED, TYPE B, AS PER PLAN |  |  | 0
622E25006 |  | EACH | CONCRETE BARRIER, END ANCHORAGE, REINFORCED, TYPE B1 |  |  | 0
622E25007 |  | EACH | CONCRETE BARRIER, END ANCHORAGE, REINFORCED, TYPE B1, AS PER PLAN |  |  | 0
622E25008 |  | EACH | CONCRETE BARRIER, END ANCHORAGE, REINFORCED, TYPE C |  |  | 0
622E25009 |  | EACH | CONCRETE BARRIER, END ANCHORAGE, REINFORCED, TYPE C, AS PER PLAN |  |  | 0
622E25014 |  | EACH | CONCRETE BARRIER, END ANCHORAGE, REINFORCED, TYPE C1 |  |  | 0
622E25015 |  | EACH | CONCRETE BARRIER, END ANCHORAGE, REINFORCED, TYPE C1, AS PER PLAN |  |  | 0
622E25050 |  | EACH | CONCRETE BARRIER, END ANCHORAGE, REINFORCED, TYPE D |  |  | 0
622E25051 |  | EACH | CONCRETE BARRIER, END ANCHORAGE, REINFORCED, TYPE D, AS PER PLAN |  |  | 0
622E41011 |  | FT | PORTABLE BARRIER, 50", AS PER PLAN |  |  | 0
622E41031 |  | FT | PORTABLE BARRIER, 50", BRIDGE MOUNTED, AS PER PLAN |  |  | 0
622E41060 |  | EACH | DUAL PORTABLE BARRIER TRANSITION/TERMINATION |  |  | 0
622E41100 |  | FT | PORTABLE BARRIER, UNANCHORED |  |  | 0
622E41101 |  | FT | PORTABLE BARRIER, UNANCHORED, AS PER PLAN |  |  | 0
622E41110 |  | FT | PORTABLE BARRIER, ANCHORED |  |  | 0
622E41111 |  | FT | PORTABLE BARRIER, ANCHORED, AS PER PLAN |  |  | 0
622E80000 |  | FT | GLARE SCREEN |  |  | 0
622E80001 |  | FT | GLARE SCREEN, AS PER PLAN |  |  | 0
622E90000 |  | FT | BARRIER, MISC.: |  | ADD SUPPLEMENTAL DESCRIPTION | 1
622E90100 |  | LS | BARRIER, MISC.: |  | ADD SUPPLEMENTAL DESCRIPTION | 1
622E90200 |  | EACH | BARRIER, MISC.: |  | ADD SUPPLEMENTAL DESCRIPTION | 1
622E90300 |  | CY | BARRIER, MISC.: |  | ADD SUPPLEMENTAL DESCRIPTION | 1
622E90400 |  | SF | BARRIER, MISC.: |  | ADD SUPPLEMENTAL DESCRIPTION | 1
622E99000 | Y | LS | SPECIAL - CONCRETE BARRIER |  | DESIGN BUILD PROJECTS ONLY | 0
623E10000 |  | LS | CONSTRUCTION LAYOUT STAKES AND SURVEYING |  |  | 0
623E10001 |  | LS | CONSTRUCTION LAYOUT STAKES AND SURVEYING, AS PER PLAN |  |  | 0
623E11000 |  | LS | PROVIDING ELECTRONIC INSTRUMENTATION |  |  | 0
623E11100 |  | HOUR | TECHNICAL ASSISTANCE |  |  | 0
623E12000 |  | EACH | PRIMARY PROJECT CONTROL MONUMENT, TYPE A |  |  | 0
623E12010 |  | EACH | PRIMARY PROJECT CONTROL MONUMENT, TYPE B |  |  | 0
623E38500 |  | EACH | MONUMENT ASSEMBLY, TYPE C |  |  | 0
623E38501 |  | EACH | MONUMENT ASSEMBLY, TYPE C, AS PER PLAN |  |  | 0
623E38550 |  | EACH | MONUMENT ASSEMBLY, TYPE D |  |  | 0
623E38551 |  | EACH | MONUMENT ASSEMBLY, TYPE D, AS PER PLAN |  |  | 0
623E39500 |  | EACH | MONUMENT ASSEMBLY ADJUSTED TO GRADE |  |  | 0
623E39501 |  | EACH | MONUMENT ASSEMBLY ADJUSTED TO GRADE, AS PER PLAN |  |  | 0
623E39600 |  | EACH | MONUMENT ASSEMBLY RECONSTRUCTED TO GRADE |  |  | 0
623E39601 |  | EACH | MONUMENT ASSEMBLY RECONSTRUCTED TO GRADE, AS PER PLAN |  |  | 0
623E40000 |  | EACH | MONUMENT ASSEMBLY REMOVED AND RESET |  |  | 0
623E40001 |  | EACH | MONUMENT ASSEMBLY REMOVED AND RESET, AS PER PLAN |  |  | 0
623E40500 |  | EACH | REFERENCE MONUMENT, TYPE A |  |  | 0
623E40501 |  | EACH | REFERENCE MONUMENT, TYPE A, AS PER PLAN |  |  | 0
623E40520 |  | EACH | RIGHT-OF-WAY MONUMENT, TYPE B |  |  | 0
623E40521 |  | EACH | RIGHT-OF-WAY MONUMENT, TYPE B, AS PER PLAN |  |  | 0
623E40550 |  | EACH | PROJECT CONTROL REFERENCE MONUMENT |  |  | 0
623E40900 |  | EACH | MONUMENT, MISC.: |  | ADD SUPPLEMENTAL DESCRIPTION | 1
623E50000 |  | LS | PRECONSTRUCTION SURVEY MONUMENT VERIFICATION AND REPORT |  |  | 0
623E51000 |  | LS | POST CONSTRUCTION SURVEY MONUMENT VERIFICATION AND REPORT |  |  | 0
623E99000 | Y | LS | SPECIAL - CONSTRUCTION LAYOUT STAKES AND SURVEYING |  | DESIGN BUILD PROJECTS ONLY | 0
623E99100 | Y | LS | SPECIAL - CENTERLINE REFERENCE MONUMENTS |  |  | 0
624E10000 |  | LS | MOBILIZATION |  |  | 0
624E10001 |  | LS | MOBILIZATION, AS PER PLAN |  |  | 0
624E15000 |  | EACH | MOBILIZATION |  |  | 0
624E15001 |  | EACH | MOBILIZATION, AS PER PLAN |  |  | 0
624E99000 | Y | LS | SPECIAL - MOBILIZATION |  | DESIGN BUILD PROJECTS ONLY | 0
625E00450 |  | EACH | CONNECTION, FUSED PULL APART |  |  | 0
625E00451 |  | EACH | CONNECTION, FUSED PULL APART, AS PER PLAN |  |  | 0
625E00460 |  | EACH | CONNECTION, UNFUSED PULL APART |  |  | 0
625E00461 |  | EACH | CONNECTION, UNFUSED PULL APART, AS PER PLAN |  |  | 0
625E00470 |  | EACH | CONNECTION, UNFUSED BOLTED |  |  | 0
625E00480 |  | EACH | CONNECTION, UNFUSED PERMANENT |  |  | 0
625E00481 |  | EACH | CONNECTION, UNFUSED PERMANENT, AS PER PLAN |  |  | 0
625E02500 |  | EACH | TRANSFORMER BASE, TYPE AT-A |  |  | 0
625E02501 |  | EACH | TRANSFORMER BASE, TYPE AT-A, AS PER PLAN |  |  | 0
625E02600 |  | EACH | TRANSFORMER BASE, TYPE AT-C |  |  | 0
625E02601 |  | EACH | TRANSFORMER BASE, TYPE AT-C, AS PER PLAN |  |  | 0
625E02800 |  | EACH | TRANSFORMER BASE, STEEL |  |  | 0
625E02801 |  | EACH | TRANSFORMER BASE, STEEL, AS PER PLAN |  |  | 0
625E02803 |  | EACH | TRANSFORMER BASE, MISC.: |  | ADD SUPPLEMENTAL DESCRIPTION | 1
625E10480 |  | EACH | LIGHT POLE, AESTHETIC |  |  | 1
625E10481 |  | EACH | LIGHT POLE, AESTHETIC, AS PER PLAN |  |  | 1
625E10490 |  | EACH | LIGHT POLE, CONVENTIONAL |  | ADD SUPPLEMENTAL DESCRIPTION | 1
625E10491 |  | EACH | LIGHT POLE, CONVENTIONAL, AS PER PLAN |  | ADD SUPPLEMENTAL DESCRIPTION | 1
625E10494 |  | EACH | LIGHT POLE, LOW MAST |  | ADD SUPPLEMENTAL DESCRIPTION | 1
625E10495 |  | EACH | LIGHT POLE, LOW MAST, AS PER PLAN |  | ADD SUPPLEMENTAL DESCRIPTION | 1
625E10500 |  | EACH | LIGHT POLE, MISC.: |  | ADD SUPPLEMENTAL DESCRIPTION | 1
625E10502 |  | EACH | LIGHT POLE (INSTALLATION ONLY) |  |  | 0
625E10503 |  | EACH | LIGHT POLE (INSTALLATION ONLY), AS PER PLAN |  |  | 0
625E10504 |  | EACH | ERECTING REUSABLE DOWNED LIGHT POLE |  |  | 0
625E10505 |  | EACH | ERECTING REUSABLE DOWNED LIGHT POLE, AS PER PLAN |  |  | 0
625E10600 |  | EACH | LIGHT POLE ANCHOR L-BOLTS |  |  | 0
625E10601 |  | EACH | LIGHT POLE ANCHOR L-BOLTS, AS PER PLAN |  |  | 0
625E10604 |  | EACH | LIGHT POLE ANCHOR BOLTS, HEADED |  |  | 0
625E10605 |  | EACH | LIGHT POLE ANCHOR BOLTS, HEADED, AS PER PLAN |  |  | 0
625E10614 |  | EACH | LIGHT POLE ANCHOR BOLTS ON STRUCTURE |  |  | 0
625E10615 |  | EACH | LIGHT POLE ANCHOR BOLTS ON STRUCTURE, AS PER PLAN |  |  | 0
625E10620 |  | EACH | LIGHT POLE ANCHOR BOLTS, MISC.: |  | ADD SUPPLEMENTAL DESCRIPTION | 1
625E10980 |  | EACH | LIGHT TOWER, BB60 |  |  | 0
625E10981 |  | EACH | LIGHT TOWER, BB60, AS PER PLAN |  |  | 0
625E10990 |  | EACH | LIGHT TOWER, BB70 |  |  | 0
625E10991 |  | EACH | LIGHT TOWER, BB70, AS PER PLAN |  |  | 0
625E11000 |  | EACH | LIGHT TOWER, BB80 |  |  | 0
625E11001 |  | EACH | LIGHT TOWER, BB80, AS PER PLAN |  |  | 0
625E11100 |  | EACH | LIGHT TOWER, BB90 |  |  | 0
625E11101 |  | EACH | LIGHT TOWER, BB90, AS PER PLAN |  |  | 0
625E11200 |  | EACH | LIGHT TOWER, BB100 |  |  | 0
625E11300 |  | EACH | LIGHT TOWER, BB110 |  |  | 0
625E11400 |  | EACH | LIGHT TOWER, BB120 |  |  | 0
625E11500 |  | EACH | LIGHT TOWER, BB130 |  |  | 0
625E12000 |  | EACH | LIGHT TOWER, BBB80 |  |  | 0
625E12010 |  | EACH | LIGHT TOWER, BBB90 |  |  | 0
625E12011 |  | EACH | LIGHT TOWER, BBB90, AS PER PLAN |  |  | 0
625E12200 |  | EACH | LIGHT TOWER, BBB100 |  |  | 0
625E12201 |  | EACH | LIGHT TOWER, BBB100, AS PER PLAN |  |  | 0
625E12300 |  | EACH | LIGHT TOWER, BBB110 |  |  | 0
625E12301 |  | EACH | LIGHT TOWER, BBB110, AS PER PLAN |  |  | 0
625E12400 |  | EACH | LIGHT TOWER, BBB120 |  |  | 0
625E12401 |  | EACH | LIGHT TOWER, BBB120, AS PER PLAN |  |  | 0
625E12410 |  | EACH | LIGHT TOWER, BBB130 |  |  | 0
625E12411 |  | EACH | LIGHT TOWER, BBB130, AS PER PLAN |  |  | 0
625E12430 |  | EACH | LIGHT TOWER, BBB150 |  |  | 0
625E12900 |  | EACH | LIGHT TOWER, BBBB60 |  |  | 0
625E12901 |  | EACH | LIGHT TOWER, BBBB60, AS PER PLAN |  |  | 0
625E12950 |  | EACH | LIGHT TOWER, BBBB70 |  |  | 0
625E12951 |  | EACH | LIGHT TOWER, BBBB70, AS PER PLAN |  |  | 0
625E13000 |  | EACH | LIGHT TOWER, BBBB80 |  |  | 0
625E13001 |  | EACH | LIGHT TOWER, BBBB80, AS PER PLAN |  |  | 0
625E13100 |  | EACH | LIGHT TOWER, BBBB90 |  |  | 0
625E13101 |  | EACH | LIGHT TOWER, BBBB90, AS PER PLAN |  |  | 0
625E13200 |  | EACH | LIGHT TOWER, BBBB100 |  |  | 0
625E13201 |  | EACH | LIGHT TOWER, BBBB100, AS PER PLAN |  |  | 0
625E13204 |  | EACH | LIGHT TOWER, BBBB110 |  |  | 0
625E13205 |  | EACH | LIGHT TOWER, BBBB110, AS PER PLAN |  |  | 0
625E13208 |  | EACH | LIGHT TOWER, BBBB120 |  |  | 0
625E13209 |  | EACH | LIGHT TOWER, BBBB120, AS PER PLAN |  |  | 0
625E13210 |  | EACH | LIGHT TOWER, BBBB130 |  |  | 0
625E13211 |  | EACH | LIGHT TOWER, BBBB130, AS PER PLAN |  |  | 0
625E13220 |  | EACH | LIGHT TOWER, BBBB140 |  |  | 0
625E13230 |  | EACH | LIGHT TOWER, BBBB150 |  |  | 0
625E13240 |  | EACH | LIGHT TOWER, BBBBB100 |  |  | 0
625E13280 |  | EACH | LIGHT TOWER, BBBBBB70 |  |  | 0
625E13281 |  | EACH | LIGHT TOWER, BBBBBB70, AS PER PLAN |  |  | 0
625E13300 |  | EACH | LIGHT TOWER, BBBBBB80 |  |  | 0
625E13301 |  | EACH | LIGHT TOWER, BBBBBB80, AS PER PLAN |  |  | 0
625E13304 |  | EACH | LIGHT TOWER, BBBBBB90 |  |  | 0
625E13305 |  | EACH | LIGHT TOWER, BBBBBB90, AS PER PLAN |  |  | 0
625E13400 |  | EACH | LIGHT TOWER, BBBBBB100 |  |  | 0
625E13401 |  | EACH | LIGHT TOWER, BBBBBB100, AS PER PLAN |  |  | 0
625E13404 |  | EACH | LIGHT TOWER, BBBBBB110 |  |  | 0
625E13405 |  | EACH | LIGHT TOWER, BBBBBB110, AS PER PLAN |  |  | 0
625E13406 |  | EACH | LIGHT TOWER, BBBBBB120 |  |  | 0
625E13407 |  | EACH | LIGHT TOWER, BBBBBB120, AS PER PLAN |  |  | 0
625E13410 |  | EACH | LIGHT TOWER, BBBBBB130 |  |  | 0
625E13411 |  | EACH | LIGHT TOWER, BBBBBB130, AS PER PLAN |  |  | 0
625E13420 |  | EACH | LIGHT TOWER, BBBBBB140 |  |  | 0
625E13421 |  | EACH | LIGHT TOWER, BBBBBB140, AS PER PLAN |  |  | 0
625E13440 |  | EACH | LIGHT TOWER, BBBBBBBB100 |  |  | 0
625E13450 |  | EACH | LIGHT TOWER, BBBBBBBB110 |  |  | 0
625E13460 |  | EACH | LIGHT TOWER, BBBBBBBB120 |  |  | 0
625E13470 |  | EACH | LIGHT TOWER, BBBBBBBB130 |  |  | 0
625E13480 |  | EACH | LIGHT TOWER, BBBBBBBB140 |  |  | 0
625E13490 |  | EACH | LIGHT TOWER, BBBBBBBBBB110 |  |  | 0
625E13500 |  | EACH | LIGHT TOWER, MISC.: |  | ADD SUPPLEMENTAL DESCRIPTION | 1
625E14000 |  | EACH | LIGHT POLE FOUNDATION, 24" X 6' DEEP |  |  | 0
625E14001 |  | EACH | LIGHT POLE FOUNDATION, 24" X 6' DEEP, AS PER PLAN |  |  | 0
625E14100 |  | EACH | LIGHT POLE FOUNDATION, 24" X 8' DEEP |  |  | 0
625E14101 |  | EACH | LIGHT POLE FOUNDATION, 24" X 8' DEEP, AS PER PLAN |  |  | 0
625E14150 |  | EACH | LIGHT POLE FOUNDATION, 24" X 9' DEEP |  |  | 0
625E14151 |  | EACH | LIGHT POLE FOUNDATION, 24" X 9' DEEP, AS PER PLAN |  |  | 0
625E14200 |  | EACH | LIGHT POLE FOUNDATION, 24" X 10' DEEP |  |  | 0
625E14201 |  | EACH | LIGHT POLE FOUNDATION, 24" X 10' DEEP, AS PER PLAN |  |  | 0
625E14250 |  | EACH | LIGHT POLE FOUNDATION, 30" X 6' DEEP |  |  | 0
625E14260 |  | EACH | LIGHT POLE FOUNDATION, 30" X 8' DEEP |  |  | 0
625E14270 |  | EACH | LIGHT POLE FOUNDATION, 30" X 9' DEEP |  |  | 0
625E14280 |  | EACH | LIGHT POLE FOUNDATION, 30" X 10' DEEP |  |  | 0
625E14300 |  | EACH | MEDIAN LIGHT POLE FOUNDATION, 8' DEEP |  |  | 0
625E14301 |  | EACH | MEDIAN LIGHT POLE FOUNDATION, 8' DEEP, AS PER PLAN |  |  | 0
625E14306 |  | EACH | MEDIAN LIGHT POLE FOUNDATION, 10' DEEP |  |  | 0
625E14307 |  | EACH | MEDIAN LIGHT POLE FOUNDATION, 10' DEEP, AS PER PLAN |  |  | 0
625E14320 |  | EACH | LIGHT TOWER, BBBBBB140 |  |  | 0
625E14321 |  | EACH | LIGHT TOWER, BBBBBB140, AS PER PLAN |  |  | 0
625E14400 |  | EACH | LIGHT POLE FOUNDATION REPAIR |  |  | 0
625E14401 |  | EACH | LIGHT POLE FOUNDATION REPAIR, AS PER PLAN |  |  | 0
625E14500 |  | EACH | LIGHT POLE FOUNDATION |  |  | 0
625E14501 |  | EACH | LIGHT POLE FOUNDATION, AS PER PLAN |  |  | 0
625E14600 |  | EACH | LIGHT POLE FOUNDATION, MISC.: |  | ADD SUPPLEMENTAL DESCRIPTION | 1
625E15000 |  | EACH | LIGHT TOWER FOUNDATION, 36" X 15' DEEP |  |  | 0
625E15001 |  | EACH | LIGHT TOWER FOUNDATION, 36" X 15' DEEP, AS PER PLAN |  |  | 0
625E15100 |  | EACH | LIGHT TOWER FOUNDATION, 36" X 20' DEEP |  |  | 0
625E15101 |  | EACH | LIGHT TOWER FOUNDATION, 36" X 20' DEEP, AS PER PLAN |  |  | 0
625E15200 |  | EACH | LIGHT TOWER FOUNDATION, 36" X 25' DEEP |  |  | 0
625E15201 |  | EACH | LIGHT TOWER FOUNDATION, 36" X 25' DEEP, AS PER PLAN |  |  | 0
625E15300 |  | EACH | LIGHT TOWER FOUNDATION, 36" X 30' DEEP |  |  | 0
625E15301 |  | EACH | LIGHT TOWER FOUNDATION, 36" X 30' DEEP, AS PER PLAN |  |  | 0
625E15400 |  | EACH | LIGHT TOWER FOUNDATION, 42" X 25' DEEP |  |  | 0
625E15500 |  | EACH | LIGHT TOWER FOUNDATION, 42" X 30' DEEP |  |  | 0
625E15700 |  | EACH | LIGHT TOWER FOUNDATION, MISC.: |  | ADD SUPPLEMENTAL DESCRIPTION | 1
625E17900 |  | EACH | BRACKET ARM |  |  | 0
625E17901 |  | EACH | BRACKET ARM, AS PER PLAN |  |  | 0
625E17950 |  | EACH | BRACKET ARM, 6' |  |  | 0
625E17951 |  | EACH | BRACKET ARM, 6', AS PER PLAN |  |  | 0
625E17960 |  | EACH | BRACKET ARM, 8' |  |  | 0
625E17961 |  | EACH | BRACKET ARM, 8', AS PER PLAN |  |  | 0
625E18000 |  | EACH | BRACKET ARM, 10' |  |  | 0
625E18001 |  | EACH | BRACKET ARM, 10', AS PER PLAN |  |  | 0
625E18100 |  | EACH | BRACKET ARM, 12' |  |  | 0
625E18101 |  | EACH | BRACKET ARM, 12', AS PER PLAN |  |  | 0
625E18110 |  | EACH | BRACKET ARM, 14' |  |  | 0
625E18200 |  | EACH | BRACKET ARM, 15' |  |  | 0
625E18201 |  | EACH | BRACKET ARM, 15', AS PER PLAN |  |  | 0
625E18210 |  | EACH | BRACKET ARM, 16' |  |  | 0
625E18300 |  | EACH | BRACKET ARM, 18' |  |  | 0
625E18301 |  | EACH | BRACKET ARM, 18', AS PER PLAN |  |  | 0
625E18400 |  | EACH | BRACKET ARM, 20' |  |  | 0
625E18401 |  | EACH | BRACKET ARM, 20', AS PER PLAN |  |  | 0
625E18500 |  | EACH | BRACKET ARM, 25' |  |  | 0
625E18501 |  | EACH | BRACKET ARM, 25', AS PER PLAN |  |  | 0
625E18510 |  | EACH | BRACKET ARM, 30' |  |  | 0
625E18511 |  | EACH | BRACKET ARM, 30', AS PER PLAN |  |  | 0
625E18600 |  | EACH | BRACKET ARM, MISC.: |  | ADD SUPPLEMENTAL DESCRIPTION | 1
625E19100 |  | EACH | BALLAST FOR TOWER LIGHT FIXTURE |  |  | 0
625E19101 |  | EACH | BALLAST FOR TOWER LIGHT FIXTURE, AS PER PLAN |  |  | 0
625E20000 |  | EACH | PORTABLE WINCH DRIVE POWER UNIT |  |  | 0
625E21000 |  | EACH | LIGHT TOWER MAINTENANCE PLATFORM, TYPE A |  |  | 0
625E21001 |  | EACH | LIGHT TOWER MAINTENANCE PLATFORM, TYPE A, AS PER PLAN |  |  | 0
625E21100 |  | EACH | LIGHT TOWER MAINTENANCE PLATFORM, TYPE B |  |  | 0
625E21101 |  | EACH | LIGHT TOWER MAINTENANCE PLATFORM, TYPE B, AS PER PLAN |  |  | 0
625E21200 |  | EACH | LIGHT TOWER MAINTENANCE PLATFORM, TYPE C |  |  | 0
625E21201 |  | EACH | LIGHT TOWER MAINTENANCE PLATFORM, TYPE C, AS PER PLAN |  |  | 0
625E21300 |  | EACH | LIGHT TOWER MAINTENANCE PLATFORM, TYPE D |  |  | 0
625E21301 |  | EACH | LIGHT TOWER MAINTENANCE PLATFORM, TYPE D, AS PER PLAN |  |  | 0
625E21400 |  | EACH | LIGHT TOWER MAINTENANCE PLATFORM, MISC. |  | ADD SUPPLEMENTAL DESCRIPTION | 1
625E22900 |  | FT | NO. 1/0 AWG 2400 VOLT DISTRIBUTION CABLE |  |  | 0
625E22901 |  | FT | NO. 1/0 AWG 2400 VOLT DISTRIBUTION CABLE, AS PER PLAN |  |  | 0
625E22910 |  | FT | NO. 2/0 AWG 2400 VOLT DISTRIBUTION CABLE |  |  | 0
625E22990 |  | FT | NO. 6 AWG 600 VOLT DISTRIBUTION CABLE |  |  | 0
625E23000 |  | FT | NO. 4 AWG 600 VOLT DISTRIBUTION CABLE |  |  | 0
625E23001 |  | FT | NO. 4 AWG 600 VOLT DISTRIBUTION CABLE, AS PER PLAN |  |  | 0
625E23100 |  | FT | NO. 2 AWG 600 VOLT DISTRIBUTION CABLE |  |  | 0
625E23200 |  | FT | NO. 4 AWG 2400 VOLT DISTRIBUTION CABLE |  |  | 0
625E23201 |  | FT | NO. 4 AWG 2400 VOLT DISTRIBUTION CABLE, AS PER PLAN |  |  | 0
625E23300 |  | FT | NO. 2 AWG 2400 VOLT DISTRIBUTION CABLE |  |  | 0
625E23301 |  | FT | NO. 2 AWG 2400 VOLT DISTRIBUTION CABLE, AS PER PLAN |  |  | 0
625E23302 |  | FT | NO. 6 AWG 2400 VOLT DISTRIBUTION CABLE |  |  | 0
625E23304 |  | FT | NO. 8 AWG 600 VOLT DISTRIBUTION CABLE |  |  | 0
625E23305 |  | FT | NO. 8 AWG 600 VOLT DISTRIBUTION CABLE, AS PER PLAN |  |  | 0
625E23306 |  | FT | NO. 10 AWG 600 VOLT DISTRIBUTION CABLE |  |  | 0
625E23307 |  | FT | NO. 10 AWG 600 VOLT DISTRIBUTION CABLE, AS PER PLAN |  |  | 0
625E23308 |  | FT | DISTRIBUTION CABLE, MISC.: |  | ADD SUPPLEMENTAL DESCRIPTION | 1
625E23310 |  | FT | NO. 14 AWG 600 VOLT DISTRIBUTION CABLE |  |  | 0
625E23400 |  | FT | NO. 10 AWG POLE AND BRACKET CABLE |  |  | 0
625E23401 |  | FT | NO. 10 AWG POLE AND BRACKET CABLE, AS PER PLAN |  |  | 0
625E23410 |  | FT | NO. 12 AWG POLE AND BRACKET CABLE |  |  | 0
625E23900 |  | FT | 1-1/2" DUCT CABLE WITH TWO NO. 6 AWG 2400 VOLT CABLES |  | ONLY FOR EXISTING 2C CIRCUITS | 0
625E24000 |  | FT | 1-1/2" DUCT CABLE WITH TWO NO. 4 AWG 600 VOLT CABLES |  | ONLY FOR EXISTING 2C CIRCUITS | 0
625E24100 |  | FT | 1-1/2" DUCT CABLE WITH TWO NO. 4 AWG 2400 VOLT CABLES |  | ONLY FOR EXISTING 2C CIRCUITS | 0
625E24101 |  | FT | 1-1/2" DUCT CABLE WITH TWO NO. 4 AWG 2400 VOLT CABLES, AS PER PLAN |  | ONLY FOR EXISTING 2C CIRCUITS | 0
625E24200 |  | FT | 1-1/2" DUCT CABLE WITH TWO NO. 2 AWG 600 VOLT CABLES |  | ONLY FOR EXISTING 2C CIRCUITS | 0
625E24201 |  | FT | 1-1/2" DUCT CABLE WITH TWO NO. 2 AWG 600 VOLT CABLES, AS PER PLAN |  | ONLY FOR EXISTING 2C CIRCUITS | 0
625E24300 |  | FT | 1-1/2" DUCT CABLE WITH TWO NO. 2 AWG 2400 VOLT CABLES |  | ONLY FOR EXISTING 2C CIRCUITS | 0
625E24301 |  | FT | 1-1/2" DUCT CABLE WITH TWO NO. 2 AWG 2400 VOLT CABLES, AS PER PLAN |  | ONLY FOR EXISTING 2C CIRCUITS | 0
625E24310 |  | FT | 1-1/2" DUCT CABLE WITH TWO NO. 1/0 AWG 2400 VOLT CABLES |  | ONLY FOR EXISTING 2C CIRCUITS | 0
625E24311 |  | FT | 1-1/2" DUCT CABLE WITH TWO NO. 1/0 AWG 2400 VOLT CABLES, AS PER PLAN |  | ONLY FOR EXISTING 2C CIRCUITS | 0
625E24314 |  | FT | 1-1/2" DUCT CABLE WITH THREE NO. 1/0 AWG 2400 VOLT CABLES |  |  | 0
625E24315 |  | FT | 1-1/2" DUCT CABLE WITH THREE NO. 1/0 AWG 2400 VOLT CABLES, AS PER PLAN |  |  | 0
625E24320 |  | FT | 1-1/2" DUCT CABLE WITH THREE NO. 4 AWG 2400 VOLT CABLES |  |  | 0
625E24321 |  | FT | 1-1/2" DUCT CABLE WITH THREE NO. 4 AWG 2400 VOLT CABLES, AS PER PLAN |  |  | 0
625E24324 |  | FT | 1-1/2" DUCT CABLE WITH THREE NO. 6 AWG 2400 VOLT CABLES |  |  | 0
625E24330 |  | FT | 1-1/2" DUCT CABLE WITH THREE NO. 2 AWG 2400 VOLT CABLES |  |  | 0
625E24331 |  | FT | 1-1/2" DUCT CABLE WITH THREE NO. 2 AWG 2400 VOLT CABLES, AS PER PLAN |  |  | 0
625E24350 |  | FT | 1-1/2" DUCT CABLE WITH FOUR NO. 4 AWG 2400 VOLT CABLES |  |  | 0
625E24351 |  | FT | 1-1/2" DUCT CABLE WITH FOUR NO. 4 AWG 2400 VOLT CABLES, AS PER PLAN |  |  | 0
625E24400 |  | FT | DUCT CABLE, MISC.: |  | ADD SUPPLEMENTAL DESCRIPTION | 1
625E25000 |  | FT | CONDUIT, 3/4", 725.04 |  |  | 0
625E25001 |  | FT | CONDUIT, 3/4", 725.04, AS PER PLAN |  |  | 0
625E25010 |  | FT | CONDUIT, 3/4", 725.05 |  |  | 0
625E25011 |  | FT | CONDUIT, 3/4", 725.05, AS PER PLAN |  |  | 0
625E25012 |  | FT | CONDUIT, 3/4", 725.051 |  |  | 0
625E25013 |  | FT | CONDUIT, 3/4", 725.051, AS PER PLAN |  |  | 0
625E25014 |  | FT | CONDUIT, 3/4", 725.052 |  |  | 0
625E25015 |  | FT | CONDUIT, 3/4", 725.052, AS PER PLAN |  |  | 0
625E25100 |  | FT | CONDUIT, 1", 725.04 |  |  | 0
625E25101 |  | FT | CONDUIT, 1", 725.04, AS PER PLAN |  |  | 0
625E25102 |  | FT | CONDUIT, 1", 725.05 |  |  | 0
625E25103 |  | FT | CONDUIT, 1", 725.05, AS PER PLAN |  |  | 0
625E25104 |  | FT | CONDUIT, 1", 725.051 |  |  | 0
625E25105 |  | FT | CONDUIT, 1", 725.051, AS PER PLAN |  |  | 0
625E25106 |  | FT | CONDUIT, 1", 725.052 |  |  | 0
625E25107 |  | FT | CONDUIT, 1", 725.052, AS PER PLAN |  |  | 0
625E25200 |  | FT | CONDUIT, 1-1/4", 725.04 |  |  | 0
625E25201 |  | FT | CONDUIT, 1-1/4", 725.04, AS PER PLAN |  |  | 0
625E25202 |  | FT | CONDUIT, 1-1/4", 725.05 |  |  | 0
625E25203 |  | FT | CONDUIT, 1-1/4", 725.05, AS PER PLAN |  |  | 0
625E25204 |  | FT | CONDUIT, 1-1/4", 725.051 |  |  | 0
625E25205 |  | FT | CONDUIT, 1-1/4", 725.051, AS PER PLAN |  |  | 0
625E25206 |  | FT | CONDUIT, 1-1/4", 725.052 |  |  | 0
625E25207 |  | FT | CONDUIT, 1-1/4", 725.052, AS PER PLAN |  |  | 0
625E25300 |  | FT | CONDUIT, 1-1/2", 725.04 |  |  | 0
625E25301 |  | FT | CONDUIT, 1-1/2", 725.04, AS PER PLAN |  |  | 0
625E25302 |  | FT | CONDUIT, 1-1/2", 725.05 |  |  | 0
625E25303 |  | FT | CONDUIT, 1-1/2", 725.05, AS PER PLAN |  |  | 0
625E25304 |  | FT | CONDUIT, 1-1/2", 725.051 |  |  | 0
625E25305 |  | FT | CONDUIT, 1-1/2", 725.051, AS PER PLAN |  |  | 0
625E25306 |  | FT | CONDUIT, 1-1/2", 725.052 |  |  | 0
625E25307 |  | FT | CONDUIT, 1-1/2", 725.052, AS PER PLAN |  |  | 0
625E25400 |  | FT | CONDUIT, 2", 725.04 |  |  | 0
625E25401 |  | FT | CONDUIT, 2", 725.04, AS PER PLAN |  |  | 0
625E25402 |  | FT | CONDUIT, 2", 725.05 |  |  | 0
625E25403 |  | FT | CONDUIT, 2", 725.05, AS PER PLAN |  |  | 0
625E25404 |  | FT | CONDUIT, 2-1/2", 725.04 |  |  | 0
625E25405 |  | FT | CONDUIT, 2-1/2", 725.04, AS PER PLAN |  |  | 0
625E25406 |  | FT | CONDUIT, 2-1/2", 725.05 |  |  | 0
625E25407 |  | FT | CONDUIT, 2-1/2", 725.05, AS PER PLAN |  |  | 0
625E25408 |  | FT | CONDUIT, 2", 725.051 |  |  | 0
625E25409 |  | FT | CONDUIT, 2", 725.051, AS PER PLAN |  |  | 0
625E25410 |  | FT | CONDUIT, 2", 725.052 |  |  | 0
625E25411 |  | FT | CONDUIT, 2", 725.052, AS PER PLAN |  |  | 0
625E25412 |  | FT | CONDUIT, 2-1/2", 725.051 |  |  | 0
625E25413 |  | FT | CONDUIT, 2-1/2", 725.051, AS PER PLAN |  |  | 0
625E25414 |  | FT | CONDUIT, 2-1/2", 725.052 |  |  | 0
625E25415 |  | FT | CONDUIT, 2-1/2", 725.052, AS PER PLAN |  |  | 0
625E25500 |  | FT | CONDUIT, 3", 725.04 |  |  | 0
625E25501 |  | FT | CONDUIT, 3", 725.04, AS PER PLAN |  |  | 0
625E25502 |  | FT | CONDUIT, 3", 725.05 |  |  | 0
625E25503 |  | FT | CONDUIT, 3", 725.05, AS PER PLAN |  |  | 0
625E25504 |  | FT | CONDUIT, 3", 725.051 |  |  | 0
625E25505 |  | FT | CONDUIT, 3", 725.051, AS PER PLAN |  |  | 0
625E25506 |  | FT | CONDUIT, 3", 725.052 |  |  | 0
625E25507 |  | FT | CONDUIT, 3", 725.052, AS PER PLAN |  |  | 0
625E25550 |  | FT | CONDUIT, 3-1/2", 725.04 |  |  | 0
625E25600 |  | FT | CONDUIT, 4", 725.04 |  |  | 0
625E25601 |  | FT | CONDUIT, 4", 725.04, AS PER PLAN |  |  | 0
625E25602 |  | FT | CONDUIT, 4", 725.05 |  |  | 0
625E25603 |  | FT | CONDUIT, 4", 725.05, AS PER PLAN |  |  | 0
625E25604 |  | FT | CONDUIT, 4", 725.051 |  |  | 0
625E25605 |  | FT | CONDUIT, 4", 725.051, AS PER PLAN |  |  | 0
625E25606 |  | FT | CONDUIT, 4", 725.052 |  |  | 0
625E25607 |  | FT | CONDUIT, 4", 725.052, AS PER PLAN |  |  | 0
625E25700 |  | FT | CONDUIT, 6", 725.04 |  |  | 0
625E25710 |  | FT | CONDUIT, 6", 725.05 |  |  | 0
625E25711 |  | FT | CONDUIT, 6", 725.05, AS PER PLAN |  |  | 0
625E25712 |  | FT | CONDUIT, 6", 725.051 |  |  | 0
625E25713 |  | FT | CONDUIT, 6", 725.051, AS PER PLAN |  |  | 0
625E25714 |  | FT | CONDUIT, 6", 725.052 |  |  | 0
625E25715 |  | FT | CONDUIT, 6", 725.052, AS PER PLAN |  |  | 0
625E25721 |  | FT | CONDUIT, AS PER PLAN |  |  | 0
625E25802 |  | FT | CONDUIT, CONCRETE ENCASED |  | SPECIFY SIZE | 1
625E25803 |  | FT | CONDUIT, CONCRETE ENCASED, AS PER PLAN |  | SPECIFY SIZE | 1
625E25900 |  | FT | CONDUIT, JACKED OR DRILLED |  | SPECIFY SIZE | 1
625E25901 |  | FT | CONDUIT, JACKED OR DRILLED, AS PER PLAN |  | SPECIFY SIZE | 1
625E25902 |  | FT | CONDUIT, JACKED OR DRILLED, 725.04 |  | SPECIFY SIZE | 1
625E25903 |  | FT | CONDUIT, JACKED OR DRILLED, 725.04, AS PER PLAN |  | SPECIFY SIZE | 1
625E25904 |  | FT | CONDUIT, JACKED OR DRILLED, 725.05 |  | SPECIFY SIZE | 1
625E25906 |  | FT | CONDUIT, JACKED OR DRILLED, 725.051 |  | SPECIFY SIZE | 1
625E25907 |  | FT | CONDUIT, JACKED OR DRILLED, 725.051, AS PER PLAN |  | SPECIFY SIZE | 1
625E25908 |  | FT | CONDUIT, JACKED OR DRILLED, 725.052 |  | SPECIFY SIZE | 1
625E25909 |  | FT | CONDUIT, JACKED OR DRILLED, 725.052, AS PER PLAN |  | SPECIFY SIZE | 1
625E25910 |  | FT | CONDUIT CLEANED AND CABLES REMOVED |  |  | 0
625E25911 |  | FT | CONDUIT CLEANED AND CABLES REMOVED, AS PER PLAN |  |  | 0
625E25920 |  | FT | CONDUIT, MISC.: |  | ADD SUPPLEMENTAL DESCRIPTION | 1
625E25930 |  | EACH | CONDUIT, MISC.: |  | ADD SUPPLEMENTAL DESCRIPTION | 1
625E26250 |  | EACH | LUMINAIRE, CONVENTIONAL |  | ADD SUPPLEMENTAL DESCRIPTION | 1
625E26251 |  | EACH | LUMINAIRE, CONVENTIONAL, AS PER PLAN |  | ADD SUPPLEMENTAL DESCRIPTION | 1
625E26252 |  | EACH | LUMINAIRE, CONVENTIONAL, SOLID STATE (LED) |  | ADD SUPPLEMENTAL DESCRIPTION | 1
625E26253 |  | EACH | LUMINAIRE, CONVENTIONAL, SOLID STATE (LED), AS PER PLAN |  | ADD SUPPLEMENTAL DESCRIPTION | 1
625E26260 |  | EACH | LUMINAIRE, HIGH MAST |  | ADD SUPPLEMENTAL DESCRIPTION | 1
625E26261 |  | EACH | LUMINAIRE, HIGH MAST, AS PER PLAN |  | ADD SUPPLEMENTAL DESCRIPTION | 1
625E26262 |  | EACH | LUMINAIRE, HIGH MAST, SOLID STATE (LED) |  | ADD SUPPLEMENTAL DESCRIPTION | 1
625E26263 |  | EACH | LUMINAIRE, HIGH MAST, SOLID STATE (LED), AS PER PLAN |  | ADD SUPPLEMENTAL DESCRIPTION | 1
625E26270 |  | EACH | LUMINAIRE, LOW MAST |  | ADD SUPPLEMENTAL DESCRIPTION | 1
625E26271 |  | EACH | LUMINAIRE, LOW MAST, AS PER PLAN |  | ADD SUPPLEMENTAL DESCRIPTION | 1
625E26272 |  | EACH | LUMINAIRE, LOW MAST, SOLID STATE (LED) |  | ADD SUPPLEMENTAL DESCRIPTION | 1
625E26273 |  | EACH | LUMINAIRE, LOW MAST, SOLID STATE (LED), AS PER PLAN |  | ADD SUPPLEMENTAL DESCRIPTION | 1
625E27400 |  | EACH | LUMINAIRE, POST TOP |  | ADD SUPPLEMENTAL DESCRIPTION | 1
625E27401 |  | EACH | LUMINAIRE, POST TOP, AS PER PLAN |  | ADD SUPPLEMENTAL DESCRIPTION | 1
625E27402 |  | EACH | LUMINAIRE, POST TOP, SOLID STATE (LED) |  | ADD SUPPLEMENTAL DESCRIPTION | 1
625E27403 |  | EACH | LUMINAIRE, POST TOP, SOLID STATE (LED), AS PER PLAN |  | ADD SUPPLEMENTAL DESCRIPTION | 1
625E27500 |  | EACH | LUMINAIRE, UNDERPASS |  | ADD SUPPLEMENTAL DESCRIPTION | 1
625E27501 |  | EACH | LUMINAIRE, UNDERPASS, AS PER PLAN |  | ADD SUPPLEMENTAL DESCRIPTION | 1
625E27502 |  | EACH | LUMINAIRE, UNDERPASS, SOLID STATE (LED) |  | ADD SUPPLEMENTAL DESCRIPTION | 1
625E27503 |  | EACH | LUMINAIRE, UNDERPASS, SOLID STATE (LED), AS PER PLAN |  | ADD SUPPLEMENTAL DESCRIPTION | 1
625E27504 |  | EACH | LUMINAIRE, TUNNEL, SOLID STATE (LED) |  | ADD SUPPLEMENTAL DESCRIPTION | 1
625E27505 |  | EACH | LUMINAIRE, TUNNEL, SOLID STATE (LED), AS PER PLAN |  | ADD SUPPLEMENTAL DESCRIPTION | 1
625E27506 |  | EACH | LUMINAIRE, TEARDROP, SOLID STATE (LED) |  |  | 1
625E27507 |  | EACH | LUMINAIRE, TEARDROP, SOLID STATE (LED), AS PER PLAN |  |  | 1
625E27520 |  | EACH | REMOVAL OF LUMINAIRE AND REERECTION |  |  | 0
625E27521 |  | EACH | REMOVAL OF LUMINAIRE AND REERECTION, AS PER PLAN |  |  | 0
625E27550 |  | EACH | LUMINAIRE, DECORATIVE |  | ADD SUPPLEMENTAL DESCRIPTION | 1
625E27551 |  | EACH | LUMINAIRE, DECORATIVE, AS PER PLAN |  | ADD SUPPLEMENTAL DESCRIPTION | 1
625E27560 |  | EACH | LUMINAIRE, INSTALLATION ONLY |  |  | 0
625E27561 |  | EACH | LUMINAIRE, INSTALLATION ONLY, AS PER PLAN |  |  | 0
625E27600 |  | EACH | LUMINAIRE, MISC.: |  | ADD SUPPLEMENTAL DESCRIPTION | 1
625E27700 |  | FXMT | LUMINAIRE, MISC.: |  | ADD SUPPLEMENTAL DESCRIPTION | 1
625E27800 |  | EACH | BALLAST, MISC.: |  | ADD SUPPLEMENTAL DESCRIPTION | 1
625E28000 |  | EACH | GLARE SHIELD |  |  | 0
625E28001 |  | EACH | GLARE SHIELD, AS PER PLAN |  |  | 0
625E29000 |  | FT | TRENCH |  |  | 0
625E29001 |  | FT | TRENCH, AS PER PLAN |  |  | 0
625E29002 |  | FT | TRENCH, 24" DEEP |  |  | 0
625E29003 |  | FT | TRENCH, 24" DEEP, AS PER PLAN |  |  | 0
625E29010 |  | FT | TRENCH, 30" DEEP |  |  | 0
625E29011 |  | FT | TRENCH, 30" DEEP, AS PER PLAN |  |  | 0
625E29100 |  | FT | TRENCH, 36" DEEP |  |  | 0
625E29101 |  | FT | TRENCH, 36" DEEP, AS PER PLAN |  |  | 0
625E29200 |  | FT | TRENCH, 48" DEEP |  |  | 0
625E29201 |  | FT | TRENCH, 48" DEEP, AS PER PLAN |  |  | 0
625E29400 |  | FT | TRENCH IN PAVED AREA |  |  | 0
625E29401 |  | FT | TRENCH IN PAVED AREAS, AS PER PLAN |  |  | 0
625E29700 |  | FT | TRENCH, MISC.: |  | ADD SUPPLEMENTAL DESCRIPTION | 1
625E29900 |  | EACH | JUNCTION BOX |  |  | 0
625E29901 |  | EACH | JUNCTION BOX, AS PER PLAN |  |  | 0
625E29910 |  | EACH | TRANSITION JUNCTION BOX |  |  | 0
625E29911 |  | EACH | TRANSITION JUNCTION BOX, AS PER PLAN |  |  | 0
625E29920 |  | EACH | STRUCTURE JUNCTION BOX |  |  | 0
625E29921 |  | EACH | STRUCTURE JUNCTION BOX, AS PER PLAN |  |  | 0
625E29930 |  | EACH | MEDIAN JUNCTION BOX |  |  | 0
625E29931 |  | EACH | MEDIAN JUNCTION BOX, AS PER PLAN |  |  | 0
625E29940 |  | EACH | BARRIER JUNCTION BOX |  |  | 0
625E29941 |  | EACH | BARRIER JUNCTION BOX, AS PER PLAN |  |  | 0
625E30500 |  | EACH | PULL BOX, 725.06, SIZE 1.5 |  |  | 0
625E30510 |  | EACH | PULL BOX, 725.06, SIZE 4 |  |  | 0
625E30520 |  | EACH | PULL BOX, 725.06, SIZE 7 |  |  | 0
625E30530 |  | EACH | PULL BOX, 725.06, SIZE 18 |  |  | 0
625E30540 |  | EACH | PULL BOX, 725.06, SIZE 30 |  |  | 0
625E30600 |  | EACH | PULL BOX, 725.07, SIZE 1.5 |  |  | 0
625E30610 |  | EACH | PULL BOX, 725.07, SIZE 4 |  |  | 0
625E30620 |  | EACH | PULL BOX, 725.07, SIZE 7 |  |  | 0
625E30630 |  | EACH | PULL BOX, 725.07, SIZE 18 |  |  | 0
625E30640 |  | EACH | PULL BOX, 725.07, SIZE 30 |  |  | 0
625E30700 |  | EACH | PULL BOX, 725.08, 18" |  |  | 0
625E30701 |  | EACH | PULL BOX, 725.08, 18", AS PER PLAN |  |  | 0
625E30706 |  | EACH | PULL BOX, 725.08, 24" |  |  | 0
625E30707 |  | EACH | PULL BOX, 725.08, 24", AS PER PLAN |  |  | 0
625E30710 |  | EACH | PULL BOX, 725.08, 32" |  |  | 0
625E30711 |  | EACH | PULL BOX, 725.08, 32", AS PER PLAN |  |  | 0
625E30720 |  | EACH | PULL BOX, 725.08, 36" |  |  | 0
625E30721 |  | EACH | PULL BOX, 725.08, 36", AS PER PLAN |  |  | 0
625E30730 |  | EACH | PULL BOX, 725.08, 48", TYPE 1 |  |  | 0
625E30731 |  | EACH | PULL BOX, 725.08, 48", TYPE 1, AS PER PLAN |  |  | 0
625E30732 |  | EACH | PULL BOX, 725.08, 48", TYPE 2 |  |  | 0
625E30733 |  | EACH | PULL BOX, 725.08, 48", TYPE 2, AS PER PLAN |  |  | 0
625E30800 |  | EACH | PULL BOX, 725.12, SIZE 1.5 |  |  | 0
625E30810 |  | EACH | PULL BOX, 725.12, SIZE 4 |  |  | 0
625E30820 |  | EACH | PULL BOX, 725.12, SIZE 7 |  |  | 0
625E30830 |  | EACH | PULL BOX, 725.12, SIZE 18 |  |  | 0
625E30840 |  | EACH | PULL BOX, 725.12, SIZE 30 |  |  | 0
625E31500 |  | EACH | MEDIAN PULL BOX |  |  | 0
625E31501 |  | EACH | MEDIAN PULL BOX, AS PER PLAN |  |  | 0
625E31506 |  | EACH | PULL BOX REMOVED AND REPLACED |  |  | 0
625E31507 |  | EACH | PULL BOX REMOVED AND REPLACED, AS PER PLAN |  |  | 0
625E31510 |  | EACH | PULL BOX REMOVED |  |  | 0
625E31511 |  | EACH | PULL BOX REMOVED, AS PER PLAN |  |  | 0
625E31600 |  | EACH | PULL BOX, MISC.: |  | ADD SUPPLEMENTAL DESCRIPTION | 1
625E32000 |  | EACH | GROUND ROD |  |  | 0
625E32001 |  | EACH | GROUND ROD, AS PER PLAN |  |  | 0
625E33000 |  | EACH | STRUCTURE GROUNDING SYSTEM |  |  | 0
625E33001 |  | EACH | STRUCTURE GROUNDING SYSTEM, AS PER PLAN |  |  | 0
625E33100 |  | EACH | CIRCUIT BREAKER, TOWER LIGHTING |  |  | 0
625E33101 |  | EACH | CIRCUIT BREAKER, TOWER LIGHTING, AS PER PLAN |  |  | 0
625E34000 |  | EACH | POWER SERVICE |  |  | 0
625E34001 |  | EACH | POWER SERVICE, AS PER PLAN |  |  | 0
625E34010 |  | EACH | POWER SERVICE REFURBISHED |  |  | 0
625E34011 |  | EACH | POWER SERVICE REFURBISHED, AS PER PLAN |  |  | 0
625E34100 | Y | EACH | SPECIAL - POWER SERVICE FENCE |  |  | 0
625E34300 |  | EACH | TRANSFORMER PAD, CONCRETE |  |  | 0
625E34301 |  | EACH | TRANSFORMER PAD, CONCRETE, AS PER PLAN |  |  | 0
625E34450 |  | EACH | CONTROL CENTER CABINET, COMPLETE |  |  | 0
625E34451 |  | EACH | CONTROL CENTER CABINET, COMPLETE, AS PER PLAN |  |  | 0
625E34507 |  | EACH | CONTROL CENTER MAINTENANCE ITEM, AS PER PLAN |  |  | 0
625E34600 |  | EACH | PROGRAMMABLE LOGIC CONTROLLER (PLC), BASIC |  |  | 0
625E34602 |  | EACH | PROGRAMMABLE LOGIC CONTROLLER (PLC), ADVANCED |  |  | 0
625E35000 |  | EACH | REERECT EXISTING LIGHT POLE |  |  | 0
625E35001 |  | EACH | REERECT EXISTING LIGHT POLE, AS PER PLAN |  |  | 0
625E35010 |  | EACH | REMOVE AND REERECT EXISTING LIGHT POLE |  |  | 0
625E35011 |  | EACH | REMOVE AND REERECT EXISTING LIGHT POLE, AS PER PLAN |  |  | 0
625E35020 |  | EACH | RE-ERECT EXISTING LIGHT TOWER |  |  | 0
625E35021 |  | EACH | RE-ERECT EXISTING LIGHT TOWER, AS PER PLAN |  |  | 0
625E35100 |  | EACH | REERECT EXISTING LUMINAIRE |  |  | 0
625E35101 |  | EACH | REERECT EXISTING LUMINAIRE, AS PER PLAN |  |  | 0
625E35520 |  | EACH | REMOVE AND REERECT BRACKET ARM |  |  | 0
625E35521 |  | EACH | REMOVE AND REERECT BRACKET ARM, AS PER PLAN |  |  | 0
625E36010 |  | FT | UNDERGROUND WARNING/MARKING TAPE |  |  | 0
625E36011 |  | FT | UNDERGROUND WARNING/MARKING TAPE, AS PER PLAN |  |  | 0
625E36200 |  | FT | POWER CABLE FOR LIGHT TOWER |  |  | 0
625E36201 |  | FT | POWER CABLE FOR LIGHT TOWER, AS PER PLAN |  |  | 0
625E37000 |  | LS | SERVICE TO UNDERPASS LIGHTING |  | CHECK UNIT OF MEASURE | 0
625E37001 |  | LS | SERVICE TO UNDERPASS LIGHTING, AS PER PLAN |  | CHECK UNIT OF MEASURE | 0
625E37100 |  | EACH | SERVICE TO UNDERPASS LIGHTING |  | CHECK UNIT OF MEASURE | 0
625E37101 |  | EACH | SERVICE TO UNDERPASS LIGHTING, AS PER PLAN |  | CHECK UNIT OF MEASURE | 0
625E37200 |  | FXMT | LIGHTING, MINIMAL MAINTENANCE |  |  | 0
625E37201 |  | FXMT | LIGHTING, MINIMAL MAINTENANCE, AS PER PLAN |  |  | 0
625E37211 |  | EACH | LIGHTING, MINIMAL MAINTENANCE, AS PER PLAN |  |  | 0
625E38000 |  | LS | HIGH VOLTAGE TEST |  |  | 0
625E39000 |  | LS | TEMPORARY LIGHTING |  |  | 0
625E39520 |  | EACH | PULL BOX CLEANED |  |  | 0
625E40000 | Y | LS | SPECIAL - MAINTAIN EXISTING LIGHTING |  |  | 0
625E40004 | Y | EACH | SPECIAL - MAINTAIN EXISTING LIGHTING |  |  | 0
625E40010 | Y | EACH | SPECIAL - REPLACEMENT OF EXISTING LIGHTING UNIT |  |  | 0
625E50000 |  | EACH | REPAIRING UNDERGROUND BREAK OF CABLE IN DUCT OR CONDUIT |  |  | 0
625E50001 |  | EACH | REPAIRING UNDERGROUND BREAK OF CABLE IN DUCT OR CONDUIT, AS PER PLAN |  |  | 0
625E50100 |  | EACH | TROUBLESHOOTING UNDERGROUND AND ABOVE GROUND CIRCUITRY PROBLEM |  |  | 0
625E50300 |  | EACH | FRANGIBLE BASE |  |  | 0
625E50301 |  | EACH | FRANGIBLE BASE, AS PER PLAN |  |  | 0
625E50400 |  | EACH | REPAIR INTEGRAL LUMINAIRE LOWERING MECHANISM OF TOWER LIGHTING FIXTURE |  |  | 0
625E50401 |  | EACH | REPAIR INTEGRAL LUMINAIRE LOWERING MECHANISM OF TOWER LIGHTING FIXTURE, AS PER PLAN |  |  | 0
625E50450 |  | EACH | SECONDARY SURGE PROTECTOR |  |  | 0
625E50451 |  | EACH | SECONDARY SURGE PROTECTOR, AS PER PLAN |  |  | 0
625E50500 | Y | EACH | SPECIAL - EMERGENCY RESPONSE-KNOCKDOWN, ROADWAY HAZARD AND/OR LIVE EXPOSED WIRE |  |  | 0
625E50510 | Y | HOUR | SPECIAL - EMERGENCY RESPONSE-KNOCKDOWN, ROADWAY HAZARD AND/OR LIVE EXPOSED WIRE |  |  | 0
625E60010 |  | EACH | LIGHT POLE REMOVED FOR REERECTION |  |  | 0
625E70000 |  | EACH | LIGHTING CONTACTOR |  |  | 0
625E70001 |  | EACH | LIGHTING CONTACTOR, AS PER PLAN |  |  | 0
625E75350 |  | EACH | LIGHT TOWER REMOVED |  |  | 0
625E75351 |  | EACH | LIGHT TOWER REMOVED, AS PER PLAN |  |  | 0
625E75360 |  | EACH | LIGHT TOWER REMOVED FOR STORAGE |  |  | 0
625E75361 |  | EACH | LIGHT TOWER REMOVED FOR STORAGE, AS PER PLAN |  |  | 0
625E75400 |  | EACH | LIGHT POLE REMOVED |  |  | 0
625E75401 |  | EACH | LIGHT POLE REMOVED, AS PER PLAN |  |  | 0
625E75402 |  | EACH | LIGHT POLE REMOVED FOR STORAGE |  |  | 0
625E75403 |  | EACH | LIGHT POLE REMOVED FOR STORAGE, AS PER PLAN |  |  | 0
625E75410 |  | EACH | LIGHT POLE REMOVED FOR REUSE |  |  | 0
625E75411 |  | EACH | LIGHT POLE REMOVED FOR REUSE, AS PER PLAN |  |  | 0
625E75500 |  | EACH | LIGHT POLE FOUNDATION REMOVED |  |  | 0
625E75501 |  | EACH | LIGHT POLE FOUNDATION REMOVED, AS PER PLAN |  |  | 0
625E75502 |  | EACH | PORTION OF LIGHT POLE FOUNDATION REMOVED |  |  | 0
625E75503 |  | EACH | PORTION OF LIGHT POLE FOUNDATION REMOVED, AS PER PLAN |  |  | 0
625E75504 |  | EACH | LUMINAIRE REMOVED FOR STORAGE |  |  | 0
625E75505 |  | EACH | LUMINAIRE REMOVED FOR STORAGE, AS PER PLAN |  |  | 0
625E75506 |  | EACH | LUMINAIRE REMOVED |  |  | 0
625E75507 |  | EACH | LUMINAIRE REMOVED, AS PER PLAN |  |  | 0
625E75508 |  | EACH | LUMINAIRE REMOVED FOR REUSE |  |  | 0
625E75510 |  | EACH | POWER SERVICE REMOVED |  |  | 0
625E75511 |  | EACH | POWER SERVICE REMOVED, AS PER PLAN |  |  | 0
625E75520 |  | EACH | LUMINAIRE SUPPORT REMOVED |  |  | 0
625E75521 |  | EACH | LUMINAIRE SUPPORT REMOVED, AS PER PLAN |  |  | 0
625E75522 |  | EACH | LUMINAIRE SUPPORT FOUNDATION REMOVED |  |  | 0
625E75540 |  | EACH | LIGHT TOWER FOUNDATION REMOVED |  |  | 0
625E75541 |  | EACH | LIGHT TOWER FOUNDATION REMOVED, AS PER PLAN |  |  | 0
625E75550 |  | FT | DISTRIBUTION CABLE REMOVED |  |  | 0
625E75551 |  | FT | DISTRIBUTION CABLE REMOVED, AS PER PLAN |  |  | 0
625E75800 |  | EACH | DISCONNECT CIRCUIT |  |  | 0
625E75801 |  | EACH | DISCONNECT CIRCUIT, AS PER PLAN |  |  | 0
625E76000 |  | EACH | ARC FLASH CALCULATIONS AND LABEL |  | SPECIFY LOCATION | 1
625E80000 | Y | EACH | SPECIAL - SURFACE PREPARATION |  |  | 0
625E98000 |  | EACH | LIGHTING, MISC.: |  | ADD SUPPLEMENTAL DESCRIPTION | 1
625E98100 |  | FT | LIGHTING, MISC.: |  | ADD SUPPLEMENTAL DESCRIPTION | 1
625E98200 |  | LS | LIGHTING, MISC.: |  | ADD SUPPLEMENTAL DESCRIPTION | 1
625E98300 |  | CY | LIGHTING, MISC.: |  | ADD SUPPLEMENTAL DESCRIPTION | 1
625E98400 |  | SET | LIGHTING, MISC.: |  | ADD SUPPLEMENTAL DESCRIPTION | 1
625E98500 |  | FXMT | LIGHTING, MISC.: |  | ADD SUPPLEMENTAL DESCRIPTION | 1
625E98600 |  | SF | LIGHTING, MISC.: |  | ADD SUPPLEMENTAL DESCRIPTION | 1
625E98700 |  | HOUR | LIGHTING, MISC.: |  | ADD SUPPLEMENTAL DESCRIPTION | 1
625E99000 | Y | LS | SPECIAL - LIGHTING |  | DESIGN BUILD PROJECTS ONLY | 0
626E00102 |  | EACH | BARRIER REFLECTOR, TYPE 1 |  | SPECIFY 1WAY OR BIDIRECTIONAL | 1
626E00110 |  | EACH | BARRIER REFLECTOR, TYPE 2 |  | SPECIFY 1WAY OR BIDIRECTIONAL | 1
626E00112 |  | EACH | BARRIER REFLECTOR, TYPE 3 |  | SPECIFY 1WAY OR BIDIRECTIONAL | 1
626E00114 |  | EACH | BARRIER REFLECTOR, TYPE 4 |  | SPECIFY 1WAY OR BIDIRECTIONAL | 1
626E00116 |  | EACH | BARRIER REFLECTOR, TYPE 5 |  | SPECIFY 1WAY OR BIDIRECTIONAL | 1
626E00118 |  | EACH | BARRIER REFLECTOR, TYPE 6 |  |  | 0
626E00200 | Y | FT | SPECIAL - INCREASED BARRIER DELINEATION |  |  | 0
630E01100 |  | FT | GROUND MOUNTED SUPPORT, NO. 1 POST |  |  | 0
630E01101 |  | FT | GROUND MOUNTED SUPPORT, NO. 1 POST, AS PER PLAN |  |  | 0
630E02100 |  | FT | GROUND MOUNTED SUPPORT, NO. 2 POST |  |  | 0
630E02101 |  | FT | GROUND MOUNTED SUPPORT, NO. 2 POST, AS PER PLAN |  |  | 0
630E03100 |  | FT | GROUND MOUNTED SUPPORT, NO. 3 POST |  |  | 0
630E03101 |  | FT | GROUND MOUNTED SUPPORT, NO. 3 POST, AS PER PLAN |  |  | 0
630E04100 |  | FT | GROUND MOUNTED SUPPORT, NO. 4 POST |  |  | 0
630E04101 |  | FT | GROUND MOUNTED SUPPORT, NO. 4 POST, AS PER PLAN |  |  | 0
630E06100 |  | FT | GROUND MOUNTED SUPPORT, NO. 6 POST |  |  | 0
630E06101 |  | FT | GROUND MOUNTED SUPPORT, NO. 6 POST, AS PER PLAN |  |  | 0
630E06400 |  | FT | GROUND MOUNTED STRUCTURAL BEAM SUPPORT, S4X7.7 |  |  | 0
630E06401 |  | FT | GROUND MOUNTED STRUCTURAL BEAM SUPPORT, S4X7.7, AS PER PLAN |  |  | 0
630E06500 |  | FT | GROUND MOUNTED STRUCTURAL BEAM SUPPORT, W6X9 |  |  | 0
630E06501 |  | FT | GROUND MOUNTED STRUCTURAL BEAM SUPPORT, W6X9, AS PER PLAN |  |  | 0
630E07000 |  | FT | GROUND MOUNTED STRUCTURAL BEAM SUPPORT, W8X18 |  |  | 0
630E07001 |  | FT | GROUND MOUNTED STRUCTURAL BEAM SUPPORT, W8X18, AS PER PLAN |  |  | 0
630E07500 |  | FT | GROUND MOUNTED STRUCTURAL BEAM SUPPORT, W10X22 |  |  | 0
630E07501 |  | FT | GROUND MOUNTED STRUCTURAL BEAM SUPPORT, W10X22, AS PER PLAN |  |  | 0
630E07600 |  | FT | GROUND MOUNTED STRUCTURAL BEAM SUPPORT, W10X12 |  |  | 0
630E07601 |  | FT | GROUND MOUNTED STRUCTURAL BEAM SUPPORT, W10X12, AS PER PLAN |  |  | 0
630E08000 |  | FT | GROUND MOUNTED STRUCTURAL BEAM SUPPORT, W12X30 |  |  | 0
630E08001 |  | FT | GROUND MOUNTED STRUCTURAL BEAM SUPPORT, W12X30, AS PER PLAN |  |  | 0
630E08002 |  | FT | ONE WAY SUPPORT, NO. 2 POST |  |  | 0
630E08004 |  | FT | ONE WAY SUPPORT, NO. 3 POST |  |  | 0
630E08005 |  | FT | ONE WAY SUPPORT, NO. 3 POST, AS PER PLAN |  |  | 0
630E08100 |  | FT | ONE WAY SUPPORT, NO. 4 POST |  |  | 0
630E08101 |  | FT | ONE WAY SUPPORT, NO. 4 POST, AS PER PLAN |  |  | 0
630E08200 |  | EACH | GROUND MOUNTED SUPPORT, PIPE |  |  | 0
630E08210 |  | FT | GROUND MOUNTED SUPPORT, PIPE |  |  | 0
630E08300 |  | FT | GROUND MOUNTED WOODEN BOX BEAM SUPPORT, TYPE L BEAM |  |  | 0
630E08302 |  | FT | GROUND MOUNTED WOODEN BOX BEAM SUPPORT, TYPE M BEAM |  |  | 0
630E08460 |  | EACH | TEMPORARY SIGN SUPPORT, NO. 3 POST |  |  | 0
630E08501 |  | EACH | STREET NAME SIGN SUPPORT, AS PER PLAN |  |  | 0
630E08510 |  | FT | STREET NAME SIGN SUPPORT, NO. 2 POST |  |  | 0
630E08511 |  | FT | STREET NAME SIGN SUPPORT, NO. 2 POST, AS PER PLAN |  |  | 0
630E08520 |  | FT | STREET NAME SIGN SUPPORT, NO. 3 POST |  |  | 0
630E08521 |  | FT | STREET NAME SIGN SUPPORT, NO. 3 POST, AS PER PLAN |  |  | 0
630E08530 |  | FT | STREET NAME SIGN SUPPORT, NO. 4 POST |  |  | 0
630E08531 |  | FT | STREET NAME SIGN SUPPORT, NO. 4 POST, AS PER PLAN |  |  | 0
630E08600 |  | EACH | SIGN POST REFLECTOR |  |  | 0
630E08601 |  | EACH | SIGN POST REFLECTOR, AS PER PLAN |  |  | 0
630E09000 |  | EACH | BREAKAWAY STRUCTURAL BEAM CONNECTION |  |  | 0
630E09001 |  | EACH | BREAKAWAY STRUCTURAL BEAM CONNECTION, AS PER PLAN |  |  | 0
630E09050 |  | EACH | TRIANGULAR SLIP BASE CONNECTION |  |  | 0
630E09051 |  | EACH | TRIANGULAR SLIP BASE CONNECTION, AS PER PLAN |  |  | 0
630E09100 |  | EACH | SURFACE PREPARATION, EXISTING SUPPORT SECTION |  |  | 0
630E09101 |  | EACH | SURFACE PREPARATION, EXISTING SUPPORT SECTION, AS PER PLAN |  |  | 0
630E09102 |  | EACH | SURFACE PREPARATION, NEW SUPPORT SECTION |  |  | 0
630E09103 |  | EACH | SURFACE PREPARATION, NEW SUPPORT SECTION, AS PER PLAN |  |  | 0
630E09104 |  | EACH | COATING, EPOXY PRIME COAT, SUPPORT SECTION |  |  | 0
630E09105 |  | EACH | COATING, EPOXY PRIME COAT, SUPPORT SECTION, AS PER PLAN |  |  | 0
630E09106 |  | EACH | COATING, EPOXY INTERMEDIATE COAT, SUPPORT SECTION |  |  | 0
630E09107 |  | EACH | COATING, EPOXY INTERMEDIATE COAT, SUPPORT SECTION, AS PER PLAN |  |  | 0
630E09108 |  | EACH | COATING, URETHANE TOP COAT, SUPPORT SECTION |  |  | 0
630E09109 |  | EACH | COATING, URETHANE TOP COAT, SUPPORT SECTION, AS PER PLAN |  |  | 0
630E09120 |  | EACH | COATING, ORGANIC ZINC PRIME COAT, SUPPORT SECTION |  |  | 0
630E09121 |  | EACH | COATING, ORGANIC ZINC PRIME COAT, SUPPORT SECTION, AS PER PLAN |  |  | 0
630E10102 |  | EACH | OVERHEAD SIGN SUPPORT, TYPE TC-16.21, DESIGN 1 |  |  | 0
630E10103 |  | EACH | OVERHEAD SIGN SUPPORT, TYPE TC-16.21, DESIGN 1, AS PER PLAN |  |  | 0
630E10202 |  | EACH | OVERHEAD SIGN SUPPORT, TYPE TC-16.21, DESIGN 2 |  |  | 0
630E10203 |  | EACH | OVERHEAD SIGN SUPPORT, TYPE TC-16.21, DESIGN 2, AS PER PLAN |  |  | 0
630E10302 |  | EACH | OVERHEAD SIGN SUPPORT, TYPE TC-16.21, DESIGN 3 |  |  | 0
630E10303 |  | EACH | OVERHEAD SIGN SUPPORT, TYPE TC-16.21, DESIGN 3, AS PER PLAN |  |  | 0
630E10402 |  | EACH | OVERHEAD SIGN SUPPORT, TYPE TC-16.21, DESIGN 4 |  |  | 0
630E10403 |  | EACH | OVERHEAD SIGN SUPPORT, TYPE TC-16.21, DESIGN 4, AS PER PLAN |  |  | 0
630E10502 |  | EACH | OVERHEAD SIGN SUPPORT, TYPE TC-16.21, DESIGN 5 |  |  | 0
630E10503 |  | EACH | OVERHEAD SIGN SUPPORT, TYPE TC-16.21, DESIGN 5, AS PER PLAN |  |  | 0
630E10602 |  | EACH | OVERHEAD SIGN SUPPORT, TYPE TC-16.21, DESIGN 6 |  |  | 0
630E10603 |  | EACH | OVERHEAD SIGN SUPPORT, TYPE TC-16.21, DESIGN 6, AS PER PLAN |  |  | 0
630E10702 |  | EACH | OVERHEAD SIGN SUPPORT, TYPE TC-16.21, DESIGN 7 |  |  | 0
630E10703 |  | EACH | OVERHEAD SIGN SUPPORT, TYPE TC-16.21, DESIGN 7, AS PER PLAN |  |  | 0
630E10802 |  | EACH | OVERHEAD SIGN SUPPORT, TYPE TC-16.21, DESIGN 8 |  |  | 0
630E10803 |  | EACH | OVERHEAD SIGN SUPPORT, TYPE TC-16.21, DESIGN 8, AS PER PLAN |  |  | 0
630E10902 |  | EACH | OVERHEAD SIGN SUPPORT, TYPE TC-16.21, DESIGN 9 |  |  | 0
630E10903 |  | EACH | OVERHEAD SIGN SUPPORT, TYPE TC-16.21, DESIGN 9, AS PER PLAN |  |  | 0
630E11002 |  | EACH | OVERHEAD SIGN SUPPORT, TYPE TC-16.21, DESIGN 10 |  |  | 0
630E11003 |  | EACH | OVERHEAD SIGN SUPPORT, TYPE TC-16.21, DESIGN 10, AS PER PLAN |  |  | 0
630E11102 |  | EACH | OVERHEAD SIGN SUPPORT, TYPE TC-16.21, DESIGN 11 |  |  | 0
630E11103 |  | EACH | OVERHEAD SIGN SUPPORT, TYPE TC-16.21, DESIGN 11, AS PER PLAN |  |  | 0
630E11202 |  | EACH | OVERHEAD SIGN SUPPORT, TYPE TC-16.21, DESIGN 12 |  |  | 0
630E11203 |  | EACH | OVERHEAD SIGN SUPPORT, TYPE TC-16.21, DESIGN 12, AS PER PLAN |  |  | 0
630E11206 |  | EACH | OVERHEAD SIGN SUPPORT, TYPE TC-16.21, DESIGN 13 |  |  | 0
630E11207 |  | EACH | OVERHEAD SIGN SUPPORT, TYPE TC-16.21, DESIGN 13, AS PER PLAN |  |  | 0
630E11210 |  | EACH | OVERHEAD SIGN SUPPORT, TYPE TC-16.21, DESIGN 14 |  |  | 0
630E11211 |  | EACH | OVERHEAD SIGN SUPPORT, TYPE TC-16.21, DESIGN 14, AS PER PLAN |  |  | 0
630E15102 |  | EACH | COMBINATION OVERHEAD SIGN SUPPORT, TYPE TC-16.21, DESIGN 1 |  |  | 0
630E15103 |  | EACH | COMBINATION OVERHEAD SIGN SUPPORT, TYPE TC-16.21, DESIGN 1, AS PER PLAN |  |  | 0
630E15202 |  | EACH | COMBINATION OVERHEAD SIGN SUPPORT, TYPE TC-16.21, DESIGN 2 |  |  | 0
630E15203 |  | EACH | COMBINATION OVERHEAD SIGN SUPPORT, TYPE TC-16.21, DESIGN 2, AS PER PLAN |  |  | 0
630E15302 |  | EACH | COMBINATION OVERHEAD SIGN SUPPORT, TYPE TC-16.21, DESIGN 3 |  |  | 0
630E15303 |  | EACH | COMBINATION OVERHEAD SIGN SUPPORT, TYPE TC-16.21, DESIGN 3, AS PER PLAN |  |  | 0
630E15402 |  | EACH | COMBINATION OVERHEAD SIGN SUPPORT, TYPE TC-16.21, DESIGN 4 |  |  | 0
630E15403 |  | EACH | COMBINATION OVERHEAD SIGN SUPPORT, TYPE TC-16.21, DESIGN 4, AS PER PLAN |  |  | 0
630E15502 |  | EACH | COMBINATION OVERHEAD SIGN SUPPORT, TYPE TC-16.21, DESIGN 5 |  |  | 0
630E15503 |  | EACH | COMBINATION OVERHEAD SIGN SUPPORT, TYPE TC-16.21, DESIGN 5, AS PER PLAN |  |  | 0
630E15602 |  | EACH | COMBINATION OVERHEAD SIGN SUPPORT, TYPE TC-16.21, DESIGN 6 |  |  | 0
630E15603 |  | EACH | COMBINATION OVERHEAD SIGN SUPPORT, TYPE TC-16.21, DESIGN 6, AS PER PLAN |  |  | 0
630E15702 |  | EACH | COMBINATION OVERHEAD SIGN SUPPORT, TYPE TC-16.21, DESIGN 7 |  |  | 0
630E15703 |  | EACH | COMBINATION OVERHEAD SIGN SUPPORT, TYPE TC-16.21, DESIGN 7, AS PER PLAN |  |  | 0
630E15802 |  | EACH | COMBINATION OVERHEAD SIGN SUPPORT, TYPE TC-16.21, DESIGN 8 |  |  | 0
630E15803 |  | EACH | COMBINATION OVERHEAD SIGN SUPPORT, TYPE TC-16.21, DESIGN 8, AS PER PLAN |  |  | 0
630E15902 |  | EACH | COMBINATION OVERHEAD SIGN SUPPORT, TYPE TC-16.21, DESIGN 9 |  |  | 0
630E15903 |  | EACH | COMBINATION OVERHEAD SIGN SUPPORT, TYPE TC-16.21, DESIGN 9, AS PER PLAN |  |  | 0
630E16002 |  | EACH | COMBINATION OVERHEAD SIGN SUPPORT, TYPE TC-16.21, DESIGN 10 |  |  | 0
630E16003 |  | EACH | COMBINATION OVERHEAD SIGN SUPPORT, TYPE TC-16.21, DESIGN 10, AS PER PLAN |  |  | 0
630E16102 |  | EACH | COMBINATION OVERHEAD SIGN SUPPORT, TYPE TC-16.21, DESIGN 11 |  |  | 0
630E16103 |  | EACH | COMBINATION OVERHEAD SIGN SUPPORT, TYPE TC-16.21, DESIGN 11, AS PER PLAN |  |  | 0
630E16202 |  | EACH | COMBINATION OVERHEAD SIGN SUPPORT, TYPE TC-16.21, DESIGN 12 |  |  | 0
630E16203 |  | EACH | COMBINATION OVERHEAD SIGN SUPPORT, TYPE TC-16.21, DESIGN 12, AS PER PLAN |  |  | 0
630E16302 |  | EACH | COMBINATION OVERHEAD SIGN SUPPORT, TYPE TC-16.21, DESIGN 13 |  |  | 0
630E16303 |  | EACH | COMBINATION OVERHEAD SIGN SUPPORT, TYPE TC-16.21, DESIGN 13, AS PER PLAN |  |  | 0
630E16402 |  | EACH | COMBINATION OVERHEAD SIGN SUPPORT, TYPE TC-16.21, DESIGN 14 |  |  | 0
630E16403 |  | EACH | COMBINATION OVERHEAD SIGN SUPPORT, TYPE TC-16.21, DESIGN 14, AS PER PLAN |  |  | 0
630E20100 |  | EACH | OVERHEAD SIGN SUPPORT, TYPE TC-12.30, DESIGN 1 |  |  | 0
630E20101 |  | EACH | OVERHEAD SIGN SUPPORT, TYPE TC-12.30, DESIGN 1, AS PER PLAN |  |  | 0
630E20200 |  | EACH | OVERHEAD SIGN SUPPORT, TYPE TC-12.30, DESIGN 2 |  |  | 0
630E20201 |  | EACH | OVERHEAD SIGN SUPPORT, TYPE TC-12.30, DESIGN 2, AS PER PLAN |  |  | 0
630E20300 |  | EACH | OVERHEAD SIGN SUPPORT, TYPE TC-12.30, DESIGN 3 |  |  | 0
630E20301 |  | EACH | OVERHEAD SIGN SUPPORT, TYPE TC-12.30, DESIGN 3, AS PER PLAN |  |  | 0
630E20400 |  | EACH | OVERHEAD SIGN SUPPORT, TYPE TC-12.30, DESIGN 4 |  |  | 0
630E20401 |  | EACH | OVERHEAD SIGN SUPPORT, TYPE TC-12.30, DESIGN 4, AS PER PLAN |  |  | 0
630E20500 |  | EACH | OVERHEAD SIGN SUPPORT, TYPE TC-12.30, DESIGN 5 |  |  | 0
630E20501 |  | EACH | OVERHEAD SIGN SUPPORT, TYPE TC-12.30, DESIGN 5, AS PER PLAN |  |  | 0
630E20600 |  | EACH | OVERHEAD SIGN SUPPORT, TYPE TC-12.30, DESIGN 6 |  |  | 0
630E20601 |  | EACH | OVERHEAD SIGN SUPPORT, TYPE TC-12.30, DESIGN 6, AS PER PLAN |  |  | 0
630E20700 |  | EACH | OVERHEAD SIGN SUPPORT, TYPE TC-12.30, DESIGN 7 |  |  | 0
630E20701 |  | EACH | OVERHEAD SIGN SUPPORT, TYPE TC-12.30, DESIGN 7, AS PER PLAN |  |  | 0
630E20800 |  | EACH | OVERHEAD SIGN SUPPORT, TYPE TC-12.30, DESIGN 8 |  |  | 0
630E20801 |  | EACH | OVERHEAD SIGN SUPPORT, TYPE TC-12.30, DESIGN 8, AS PER PLAN |  |  | 0
630E20900 |  | EACH | OVERHEAD SIGN SUPPORT, TYPE TC-12.30, DESIGN 9 |  |  | 0
630E20901 |  | EACH | OVERHEAD SIGN SUPPORT, TYPE TC-12.30, DESIGN 9, AS PER PLAN |  |  | 0
630E21000 |  | EACH | OVERHEAD SIGN SUPPORT, TYPE TC-12.30, DESIGN 10 |  |  | 0
630E21001 |  | EACH | OVERHEAD SIGN SUPPORT, TYPE TC-12.30, DESIGN 10, AS PER PLAN |  |  | 0
630E21100 |  | EACH | OVERHEAD SIGN SUPPORT, TYPE TC-12.30, DESIGN 11 |  |  | 0
630E21101 |  | EACH | OVERHEAD SIGN SUPPORT, TYPE TC-12.30, DESIGN 11, AS PER PLAN |  |  | 0
630E21200 |  | EACH | OVERHEAD SIGN SUPPORT, TYPE TC-12.30, DESIGN 12 |  |  | 0
630E21201 |  | EACH | OVERHEAD SIGN SUPPORT, TYPE TC-12.30, DESIGN 12, AS PER PLAN |  |  | 0
630E25100 |  | EACH | COMBINATION OVERHEAD SIGN SUPPORT, TYPE TC-12.30, DESIGN 1 |  |  | 0
630E25101 |  | EACH | COMBINATION OVERHEAD SIGN SUPPORT, TYPE TC-12.30, DESIGN 1, AS PER PLAN |  |  | 0
630E25200 |  | EACH | COMBINATION OVERHEAD SIGN SUPPORT, TYPE TC-12.30, DESIGN 2 |  |  | 0
630E25201 |  | EACH | COMBINATION OVERHEAD SIGN SUPPORT, TYPE TC-12.30, DESIGN 2, AS PER PLAN |  |  | 0
630E25300 |  | EACH | COMBINATION OVERHEAD SIGN SUPPORT, TYPE TC-12.30, DESIGN 3 |  |  | 0
630E25301 |  | EACH | COMBINATION OVERHEAD SIGN SUPPORT, TYPE TC-12.30, DESIGN 3, AS PER PLAN |  |  | 0
630E25400 |  | EACH | COMBINATION OVERHEAD SIGN SUPPORT, TYPE TC-12.30, DESIGN 4 |  |  | 0
630E25401 |  | EACH | COMBINATION OVERHEAD SIGN SUPPORT, TYPE TC-12.30, DESIGN 4, AS PER PLAN |  |  | 0
630E25500 |  | EACH | COMBINATION OVERHEAD SIGN SUPPORT, TYPE TC-12.30, DESIGN 5 |  |  | 0
630E25501 |  | EACH | COMBINATION OVERHEAD SIGN SUPPORT, TYPE TC-12.30, DESIGN 5, AS PER PLAN |  |  | 0
630E25600 |  | EACH | COMBINATION OVERHEAD SIGN SUPPORT, TYPE TC-12.30, DESIGN 6 |  |  | 0
630E25601 |  | EACH | COMBINATION OVERHEAD SIGN SUPPORT, TYPE TC-12.30, DESIGN 6, AS PER PLAN |  |  | 0
630E25700 |  | EACH | COMBINATION OVERHEAD SIGN SUPPORT, TYPE TC-12.30, DESIGN 7 |  |  | 0
630E25701 |  | EACH | COMBINATION OVERHEAD SIGN SUPPORT, TYPE TC-12.30, DESIGN 7, AS PER PLAN |  |  | 0
630E25800 |  | EACH | COMBINATION OVERHEAD SIGN SUPPORT, TYPE TC-12.30, DESIGN 8 |  |  | 0
630E25801 |  | EACH | COMBINATION OVERHEAD SIGN SUPPORT, TYPE TC-12.30, DESIGN 8, AS PER PLAN |  |  | 0
630E25900 |  | EACH | COMBINATION OVERHEAD SIGN SUPPORT, TYPE TC-12.30, DESIGN 9 |  |  | 0
630E25901 |  | EACH | COMBINATION OVERHEAD SIGN SUPPORT, TYPE TC-12.30, DESIGN 9, AS PER PLAN |  |  | 0
630E26000 |  | EACH | COMBINATION OVERHEAD SIGN SUPPORT, TYPE TC-12.30, DESIGN 10 |  |  | 0
630E26001 |  | EACH | COMBINATION OVERHEAD SIGN SUPPORT, TYPE TC-12.30, DESIGN 10, AS PER PLAN |  |  | 0
630E26100 |  | EACH | COMBINATION OVERHEAD SIGN SUPPORT, TYPE TC-12.30, DESIGN 11 |  |  | 0
630E26101 |  | EACH | COMBINATION OVERHEAD SIGN SUPPORT, TYPE TC-12.30, DESIGN 11, AS PER PLAN |  |  | 0
630E26200 |  | EACH | COMBINATION OVERHEAD SIGN SUPPORT, TYPE TC-12.30, DESIGN 12 |  |  | 0
630E26201 |  | EACH | COMBINATION OVERHEAD SIGN SUPPORT, TYPE TC-12.30, DESIGN 12, AS PER PLAN |  |  | 0
630E30100 |  | EACH | OVERHEAD SIGN SUPPORT, TYPE TC-9.30, DESIGN 1 |  |  | 0
630E30101 |  | EACH | OVERHEAD SIGN SUPPORT, TYPE TC-9.30, DESIGN 1, AS PER PLAN |  |  | 0
630E30200 |  | EACH | OVERHEAD SIGN SUPPORT, TYPE TC-9.30, DESIGN 2 |  |  | 0
630E30201 |  | EACH | OVERHEAD SIGN SUPPORT, TYPE TC-9.30, DESIGN 2, AS PER PLAN |  |  | 0
630E30300 |  | EACH | OVERHEAD SIGN SUPPORT, TYPE TC-9.30, DESIGN 3 |  |  | 0
630E30301 |  | EACH | OVERHEAD SIGN SUPPORT, TYPE TC-9.30, DESIGN 3, AS PER PLAN |  |  | 0
630E30400 |  | EACH | OVERHEAD SIGN SUPPORT, TYPE TC-9.30, DESIGN 4 |  |  | 0
630E30401 |  | EACH | OVERHEAD SIGN SUPPORT, TYPE TC-9.30, DESIGN 4, AS PER PLAN |  |  | 0
630E30500 |  | EACH | OVERHEAD SIGN SUPPORT, TYPE TC-9.30, DESIGN 5 |  |  | 0
630E30501 |  | EACH | OVERHEAD SIGN SUPPORT, TYPE TC-9.30, DESIGN 5, AS PER PLAN |  |  | 0
630E30600 |  | EACH | COMBINATION OVERHEAD SIGN SUPPORT, TYPE TC-9.30, DESIGN 1 |  |  | 0
630E30601 |  | EACH | COMBINATION OVERHEAD SIGN SUPPORT, TYPE TC-9.30, DESIGN 1, AS PER PLAN |  |  | 0
630E30700 |  | EACH | COMBINATION OVERHEAD SIGN SUPPORT, TYPE TC-9.30, DESIGN 2 |  |  | 0
630E30701 |  | EACH | COMBINATION OVERHEAD SIGN SUPPORT, TYPE TC-9.30, DESIGN 2, AS PER PLAN |  |  | 0
630E30800 |  | EACH | COMBINATION OVERHEAD SIGN SUPPORT, TYPE TC-9.30, DESIGN 3 |  |  | 0
630E30801 |  | EACH | COMBINATION OVERHEAD SIGN SUPPORT, TYPE TC-9.30, DESIGN 3, AS PER PLAN |  |  | 0
630E30900 |  | EACH | COMBINATION OVERHEAD SIGN SUPPORT, TYPE TC-9.30, DESIGN 4 |  |  | 0
630E30901 |  | EACH | COMBINATION OVERHEAD SIGN SUPPORT, TYPE TC-9.30, DESIGN 4, AS PER PLAN |  |  | 0
630E31000 |  | EACH | COMBINATION OVERHEAD SIGN SUPPORT, TYPE TC-9.30, DESIGN 5 |  |  | 0
630E31001 |  | EACH | COMBINATION OVERHEAD SIGN SUPPORT, TYPE TC-9.30, DESIGN 5, AS PER PLAN |  |  | 0
630E31100 |  | EACH | OVERHEAD SIGN SUPPORT, TYPE TC-9.10, DESIGN 1 |  |  | 0
630E31101 |  | EACH | OVERHEAD SIGN SUPPORT, TYPE TC-9.10, DESIGN 1, AS PER PLAN |  |  | 0
630E31200 |  | EACH | OVERHEAD SIGN SUPPORT, TYPE TC-9.10, DESIGN 2 |  |  | 0
630E31201 |  | EACH | OVERHEAD SIGN SUPPORT, TYPE TC-9.10, DESIGN 2, AS PER PLAN |  |  | 0
630E31300 |  | EACH | OVERHEAD SIGN SUPPORT, TYPE TC-9.10, DESIGN 3 |  |  | 0
630E31301 |  | EACH | OVERHEAD SIGN SUPPORT, TYPE TC-9.10, DESIGN 3, AS PER PLAN |  |  | 0
630E31400 |  | EACH | COMBINATION OVERHEAD SIGN SUPPORT, TYPE TC-9.10, DESIGN 1 |  |  | 0
630E31401 |  | EACH | COMBINATION OVERHEAD SIGN SUPPORT, TYPE TC-9.10, DESIGN 1, AS PER PLAN |  |  | 0
630E31500 |  | EACH | COMBINATION OVERHEAD SIGN SUPPORT, TYPE TC-9.10, DESIGN 2 |  |  | 0
630E31501 |  | EACH | COMBINATION OVERHEAD SIGN SUPPORT, TYPE TC-9.10, DESIGN 2, AS PER PLAN |  |  | 0
630E31600 |  | EACH | COMBINATION OVERHEAD SIGN SUPPORT, TYPE TC-9.10, DESIGN 3 |  |  | 0
630E31601 |  | EACH | COMBINATION OVERHEAD SIGN SUPPORT, TYPE TC-9.10, DESIGN 3, AS PER PLAN |  |  | 0
630E35500 |  | EACH | OVERHEAD SIGN SUPPORT, TYPE TC-7.65, DESIGN 6 |  |  | 0
630E35501 |  | EACH | OVERHEAD SIGN SUPPORT, TYPE TC-7.65, DESIGN 6, AS PER PLAN |  |  | 0
630E45500 |  | EACH | OVERHEAD SIGN SUPPORT, TYPE TC-7.65, DESIGN 8 |  |  | 0
630E45501 |  | EACH | OVERHEAD SIGN SUPPORT, TYPE TC-7.65, DESIGN 8, AS PER PLAN |  |  | 0
630E55000 |  | EACH | CONCRETE BARRIER MEDIAN OVERHEAD SIGN SUPPORT FOUNDATION, TC-7.65 |  |  | 0
630E55001 |  | EACH | CONCRETE BARRIER MEDIAN OVERHEAD SIGN SUPPORT FOUNDATION, TC-7.65, AS PER PLAN |  |  | 0
630E66500 |  | EACH | OVERHEAD SIGN SUPPORT, TYPE TC-15.115 |  |  | 0
630E66501 |  | EACH | OVERHEAD SIGN SUPPORT, TYPE TC-15.115, AS PER PLAN |  |  | 0
630E70000 |  | EACH | OVERHEAD SIGN SUPPORT, DMS TRUSS, 80' |  |  | 0
630E70001 |  | EACH | OVERHEAD SIGN SUPPORT, DMS TRUSS, 80', AS PER PLAN |  |  | 0
630E70020 |  | EACH | OVERHEAD SIGN SUPPORT, DMS TRUSS, 115' |  |  | 0
630E70021 |  | EACH | OVERHEAD SIGN SUPPORT, DMS TRUSS, 115', AS PER PLAN |  |  | 0
630E70040 |  | EACH | OVERHEAD SIGN SUPPORT, DMS TRUSS, 150' |  |  | 0
630E70041 |  | EACH | OVERHEAD SIGN SUPPORT, DMS TRUSS, 150', AS PER PLAN |  |  | 0
630E70044 |  | EACH | OVERHEAD SIGN SUPPORT, DMS PEDESTAL |  |  | 0
630E70045 |  | EACH | OVERHEAD SIGN SUPPORT, DMS PEDESTAL, AS PER PLAN |  |  | 0
630E70050 |  | EACH | CATWALK, DMS TRUSS |  |  | 0
630E70051 |  | EACH | CATWALK, DMS TRUSS, AS PER PLAN |  |  | 0
630E70060 |  | EACH | CATWALK, DMS PEDESTAL |  |  | 0
630E70061 |  | EACH | CATWALK, DMS PEDESTAL, AS PER PLAN |  |  | 0
630E70070 |  | EACH | CONCRETE BARRIER MEDIAN OVERHEAD SIGN SUPPORT FOUNDATION, DMS TRUSS |  |  | 0
630E70080 |  | EACH | OVERHEAD SIGN SUPPORT FOUNDATION, DMS TRUSS |  |  | 0
630E70082 |  | EACH | OVERHEAD SIGN SUPPORT FOUNDATION, DMS PEDESTAL |  |  | 0
630E72110 |  | EACH | OVERHEAD SIGN SUPPORT, TYPE TC-9.11, DESIGN 2 |  |  | 0
630E72111 |  | EACH | OVERHEAD SIGN SUPPORT, TYPE TC-9.11, DESIGN 2, AS PER PLAN |  |  | 0
630E72120 |  | EACH | OVERHEAD SIGN SUPPORT, TYPE TC-9.11, DESIGN 3 |  |  | 0
630E72121 |  | EACH | OVERHEAD SIGN SUPPORT, TYPE TC-9.11, DESIGN 3, AS PER PLAN |  |  | 0
630E72210 |  | EACH | OVERHEAD SIGN SUPPORT, TYPE TC-9.31, DESIGN 2 |  |  | 0
630E72211 |  | EACH | OVERHEAD SIGN SUPPORT, TYPE TC-9.31, DESIGN 2, AS PER PLAN |  |  | 0
630E72220 |  | EACH | OVERHEAD SIGN SUPPORT, TYPE TC-9.31, DESIGN 4 |  |  | 0
630E72221 |  | EACH | OVERHEAD SIGN SUPPORT, TYPE TC-9.31, DESIGN 4, AS PER PLAN |  |  | 0
630E72230 |  | EACH | OVERHEAD SIGN SUPPORT, TYPE TC-9.31, DESIGN 5 |  |  | 0
630E72231 |  | EACH | OVERHEAD SIGN SUPPORT, TYPE TC-9.31, DESIGN 5, AS PER PLAN |  |  | 0
630E72320 |  | EACH | OVERHEAD SIGN SUPPORT, TYPE TC-12.31, DESIGN 6 |  |  | 0
630E72321 |  | EACH | OVERHEAD SIGN SUPPORT, TYPE TC-12.31, DESIGN 6, AS PER PLAN |  |  | 0
630E72330 |  | EACH | OVERHEAD SIGN SUPPORT, TYPE TC-12.31, DESIGN 10 |  |  | 0
630E72331 |  | EACH | OVERHEAD SIGN SUPPORT, TYPE TC-12.31, DESIGN 10, AS PER PLAN |  |  | 0
630E72340 |  | EACH | OVERHEAD SIGN SUPPORT, TYPE TC-12.31, DESIGN 12 |  |  | 0
630E72341 |  | EACH | OVERHEAD SIGN SUPPORT, TYPE TC-12.31, DESIGN 12, AS PER PLAN |  |  | 0
630E72410 |  | EACH | OVERHEAD SIGN SUPPORT, TYPE TC-15.116, DESIGN 1 |  |  | 0
630E72411 |  | EACH | OVERHEAD SIGN SUPPORT, TYPE TC-15.116, DESIGN 1, AS PER PLAN |  |  | 0
630E72420 |  | EACH | OVERHEAD SIGN SUPPORT, TYPE TC-15.116, DESIGN 2 |  |  | 0
630E72421 |  | EACH | OVERHEAD SIGN SUPPORT, TYPE TC-15.116, DESIGN 2, AS PER PLAN |  |  | 0
630E72430 |  | EACH | OVERHEAD SIGN SUPPORT, TYPE TC-15.116, DESIGN 3 |  |  | 0
630E72431 |  | EACH | OVERHEAD SIGN SUPPORT, TYPE TC-15.116, DESIGN 3, AS PER PLAN |  |  | 0
630E72520 |  | EACH | OVERHEAD SIGN SUPPORT, TYPE TC-16.22, DESIGN 7 |  |  | 0
630E72521 |  | EACH | OVERHEAD SIGN SUPPORT, TYPE TC-16.22, DESIGN 7, AS PER PLAN |  |  | 0
630E72530 |  | EACH | OVERHEAD SIGN SUPPORT, TYPE TC-16.22, DESIGN 9 |  |  | 0
630E72531 |  | EACH | OVERHEAD SIGN SUPPORT, TYPE TC-16.22, DESIGN 9, AS PER PLAN |  |  | 0
630E72540 |  | EACH | OVERHEAD SIGN SUPPORT, TYPE TC-16.22, DESIGN 12 |  |  | 0
630E72541 |  | EACH | OVERHEAD SIGN SUPPORT, TYPE TC-16.22, DESIGN 12, AS PER PLAN |  |  | 0
630E72550 |  | EACH | OVERHEAD SIGN SUPPORT, TYPE TC-16.22, DESIGN 13 |  |  | 0
630E72551 |  | EACH | OVERHEAD SIGN SUPPORT, TYPE TC-16.22, DESIGN 13, AS PER PLAN |  |  | 0
630E72560 |  | EACH | OVERHEAD SIGN SUPPORT, TYPE TC-16.22, DESIGN 14 |  |  | 0
630E72561 |  | EACH | OVERHEAD SIGN SUPPORT, TYPE TC-16.22, DESIGN 14, AS PER PLAN |  |  | 0
630E73110 |  | EACH | COMBINATION OVERHEAD SIGN SUPPORT, TYPE TC-9.11, DESIGN 2 |  |  | 0
630E73111 |  | EACH | COMBINATION OVERHEAD SIGN SUPPORT, TYPE TC-9.11, DESIGN 2, AS PER PLAN |  |  | 0
630E73120 |  | EACH | COMBINATION OVERHEAD SIGN SUPPORT, TYPE TC-9.11, DESIGN 3 |  |  | 0
630E73121 |  | EACH | COMBINATION OVERHEAD SIGN SUPPORT, TYPE TC-9.11, DESIGN 3, AS PER PLAN |  |  | 0
630E73210 |  | EACH | COMBINATION OVERHEAD SIGN SUPPORT, TYPE TC-9.31, DESIGN 2 |  |  | 0
630E73211 |  | EACH | COMBINATION OVERHEAD SIGN SUPPORT, TYPE TC-9.31, DESIGN 2, AS PER PLAN |  |  | 0
630E73220 |  | EACH | COMBINATION OVERHEAD SIGN SUPPORT, TYPE TC-9.31, DESIGN 4 |  |  | 0
630E73221 |  | EACH | COMBINATION OVERHEAD SIGN SUPPORT, TYPE TC-9.31, DESIGN 4, AS PER PLAN |  |  | 0
630E73230 |  | EACH | COMBINATION OVERHEAD SIGN SUPPORT, TYPE TC-9.31, DESIGN 5 |  |  | 0
630E73231 |  | EACH | COMBINATION OVERHEAD SIGN SUPPORT, TYPE TC-9.31, DESIGN 5, AS PER PLAN |  |  | 0
630E73320 |  | EACH | COMBINATION OVERHEAD SIGN SUPPORT, TYPE TC-12.31, DESIGN 6 |  |  | 0
630E73321 |  | EACH | COMBINATION OVERHEAD SIGN SUPPORT, TYPE TC-12.31, DESIGN 6, AS PER PLAN |  |  | 0
630E73330 |  | EACH | COMBINATION OVERHEAD SIGN SUPPORT, TYPE TC-12.31, DESIGN 10 |  |  | 0
630E73331 |  | EACH | COMBINATION OVERHEAD SIGN SUPPORT, TYPE TC-12.31, DESIGN 10, AS PER PLAN |  |  | 0
630E73340 |  | EACH | COMBINATION OVERHEAD SIGN SUPPORT, TYPE TC-12.31, DESIGN 12 |  |  | 0
630E73341 |  | EACH | COMBINATION OVERHEAD SIGN SUPPORT, TYPE TC-12.31, DESIGN 12, AS PER PLAN |  |  | 0
630E73520 |  | EACH | COMBINATION OVERHEAD SIGN SUPPORT, TYPE TC-16.22, DESIGN 7 |  |  | 0
630E73521 |  | EACH | COMBINATION OVERHEAD SIGN SUPPORT, TYPE TC-16.22, DESIGN 7, AS PER PLAN |  |  | 0
630E73530 |  | EACH | COMBINATION OVERHEAD SIGN SUPPORT, TYPE TC-16.22, DESIGN 9 |  |  | 0
630E73531 |  | EACH | COMBINATION OVERHEAD SIGN SUPPORT, TYPE TC-16.22, DESIGN 9, AS PER PLAN |  |  | 0
630E73540 |  | EACH | COMBINATION OVERHEAD SIGN SUPPORT, TYPE TC-16.22, DESIGN 12 |  |  | 0
630E73541 |  | EACH | COMBINATION OVERHEAD SIGN SUPPORT, TYPE TC-16.22, DESIGN 12, AS PER PLAN |  |  | 0
630E73550 |  | EACH | COMBINATION OVERHEAD SIGN SUPPORT, TYPE TC-16.22, DESIGN 13 |  |  | 0
630E73551 |  | EACH | COMBINATION OVERHEAD SIGN SUPPORT, TYPE TC-16.22, DESIGN 13, AS PER PLAN |  |  | 0
630E73560 |  | EACH | COMBINATION OVERHEAD SIGN SUPPORT, TYPE TC-16.22, DESIGN 14 |  |  | 0
630E73561 |  | EACH | COMBINATION OVERHEAD SIGN SUPPORT, TYPE TC-16.22, DESIGN 14, AS PER PLAN |  |  | 0
630E74500 |  | EACH | OVERHEAD SIGN SUPPORT, MISC.: |  | ADD SUPPLEMENTAL DESCRIPTION | 1
630E74600 |  | EACH | OVERHEAD SIGN SUPPORT, INSTALLATION ONLY |  |  | 0
630E74601 |  | EACH | OVERHEAD SIGN SUPPORT, INSTALLATION ONLY, AS PER PLAN |  |  | 0
630E74700 |  | EACH | OVERHEAD SIGN SUPPORT MODIFICATION |  |  | 0
630E74701 |  | EACH | OVERHEAD SIGN SUPPORT MODIFICATION, AS PER PLAN |  |  | 0
630E75000 |  | EACH | SIGN ATTACHMENT ASSEMBLY |  |  | 0
630E75001 |  | EACH | SIGN ATTACHMENT ASSEMBLY, AS PER PLAN |  |  | 0
630E75400 |  | EACH | SPAN WIRE SIGN SUPPORT, TYPE TC-17.10, DESIGN 4 |  |  | 0
630E75401 |  | EACH | SPAN WIRE SIGN SUPPORT, TYPE TC-17.10, DESIGN 4, AS PER PLAN |  |  | 0
630E75500 |  | EACH | SPAN WIRE SIGN SUPPORT, TYPE TC-17.10, DESIGN 5 |  |  | 0
630E75501 |  | EACH | SPAN WIRE SIGN SUPPORT, TYPE TC-17.10, DESIGN 5, AS PER PLAN |  |  | 0
630E75600 |  | EACH | SPAN WIRE SIGN SUPPORT, TYPE TC-17.10, DESIGN 6 |  |  | 0
630E75601 |  | EACH | SPAN WIRE SIGN SUPPORT, TYPE TC-17.10, DESIGN 6, AS PER PLAN |  |  | 0
630E75700 |  | EACH | SPAN WIRE SIGN SUPPORT, TYPE TC-17.10, DESIGN 7 |  |  | 0
630E75701 |  | EACH | SPAN WIRE SIGN SUPPORT, TYPE TC-17.10, DESIGN 7, AS PER PLAN |  |  | 0
630E75800 |  | EACH | SPAN WIRE SIGN SUPPORT, TYPE TC-17.10, DESIGN 8 |  |  | 0
630E75801 |  | EACH | SPAN WIRE SIGN SUPPORT, TYPE TC-17.10, DESIGN 8, AS PER PLAN |  |  | 0
630E75900 |  | EACH | SPAN WIRE SIGN SUPPORT, TYPE TC-17.10, DESIGN 9 |  |  | 0
630E75901 |  | EACH | SPAN WIRE SIGN SUPPORT, TYPE TC-17.10, DESIGN 9, AS PER PLAN |  |  | 0
630E76000 |  | EACH | SPAN WIRE SIGN SUPPORT, TYPE TC-17.10, DESIGN 10 |  |  | 0
630E76001 |  | EACH | SPAN WIRE SIGN SUPPORT, TYPE TC-17.10, DESIGN 10, AS PER PLAN |  |  | 0
630E76100 |  | EACH | SPAN WIRE SIGN SUPPORT, TYPE TC-17.10, DESIGN 11 |  |  | 0
630E76101 |  | EACH | SPAN WIRE SIGN SUPPORT, TYPE TC-17.10, DESIGN 11, AS PER PLAN |  |  | 0
630E76200 |  | EACH | SPAN WIRE SIGN SUPPORT, TYPE TC-17.10, DESIGN 12 |  |  | 0
630E76201 |  | EACH | SPAN WIRE SIGN SUPPORT, TYPE TC-17.10, DESIGN 12, AS PER PLAN |  |  | 0
630E76520 |  | EACH | SPAN WIRE SIGN SUPPORT, TYPE TC-17.11, DESIGN 8 |  |  | 0
630E76521 |  | EACH | SPAN WIRE SIGN SUPPORT, TYPE TC-17.11, DESIGN 8, AS PER PLAN |  |  | 0
630E76530 |  | EACH | SPAN WIRE SIGN SUPPORT, TYPE TC-17.11, DESIGN 10 |  |  | 0
630E76531 |  | EACH | SPAN WIRE SIGN SUPPORT, TYPE TC-17.11, DESIGN 10, AS PER PLAN |  |  | 0
630E76540 |  | EACH | SPAN WIRE SIGN SUPPORT, TYPE TC-17.11, DESIGN 12 |  |  | 0
630E76541 |  | EACH | SPAN WIRE SIGN SUPPORT, TYPE TC-17.11, DESIGN 12, AS PER PLAN |  |  | 0
630E76550 |  | EACH | SPAN WIRE SIGN SUPPORT, TYPE TC-17.11, DESIGN 13 |  |  | 0
630E76551 |  | EACH | SPAN WIRE SIGN SUPPORT, TYPE TC-17.11, DESIGN 13, AS PER PLAN |  |  | 0
630E76560 |  | EACH | SPAN WIRE SIGN SUPPORT, TYPE TC-17.11, DESIGN 14 |  |  | 0
630E76561 |  | EACH | SPAN WIRE SIGN SUPPORT, TYPE TC-17.11, DESIGN 14, AS PER PLAN |  |  | 0
630E77000 |  | EACH | OVERPASS STRUCTURE MOUNTED SIGN SUPPORT, TYPE TC-18.24 |  |  | 0
630E77001 |  | EACH | OVERPASS STRUCTURE MOUNTED SIGN SUPPORT, TYPE TC-18.24, AS PER PLAN |  |  | 0
630E77100 |  | EACH | OVERPASS STRUCTURE MOUNTED SIGN SUPPORT, TYPE TC-18.26, DESIGN 1 |  |  | 0
630E77101 |  | EACH | OVERPASS STRUCTURE MOUNTED SIGN SUPPORT, TYPE TC-18.26, DESIGN 1, AS PER PLAN |  |  | 0
630E77200 |  | EACH | OVERPASS STRUCTURE MOUNTED SIGN SUPPORT, TYPE TC-18.26, DESIGN 2 |  |  | 0
630E77201 |  | EACH | OVERPASS STRUCTURE MOUNTED SIGN SUPPORT, TYPE TC-18.26, DESIGN 2, AS PER PLAN |  |  | 0
630E77300 |  | EACH | OVERPASS STRUCTURE MOUNTED SIGN SUPPORT, TYPE TC-18.26, DESIGN 3 |  |  | 0
630E77301 |  | EACH | OVERPASS STRUCTURE MOUNTED SIGN SUPPORT, TYPE TC-18.26, DESIGN 3, AS PER PLAN |  |  | 0
630E77400 |  | EACH | OVERPASS STRUCTURE MOUNTED SIGN SUPPORT, TYPE TC-18.26, DESIGN 4 |  |  | 0
630E77401 |  | EACH | OVERPASS STRUCTURE MOUNTED SIGN SUPPORT, TYPE TC-18.26, DESIGN 4, AS PER PLAN |  |  | 0
630E77500 |  | EACH | OVERPASS STRUCTURE MOUNTED SIGN SUPPORT, TYPE TC-18.26, DESIGN 5 |  |  | 0
630E77501 |  | EACH | OVERPASS STRUCTURE MOUNTED SIGN SUPPORT, TYPE TC-18.26, DESIGN 5, AS PER PLAN |  |  | 0
630E77600 |  | EACH | OVERPASS STRUCTURE MOUNTED SIGN SUPPORT, TYPE TC-18.26, DESIGN 6 |  |  | 0
630E77601 |  | EACH | OVERPASS STRUCTURE MOUNTED SIGN SUPPORT, TYPE TC-18.26, DESIGN 6, AS PER PLAN |  |  | 0
630E77700 |  | EACH | OVERPASS STRUCTURE MOUNTED SIGN SUPPORT, TYPE TC-18.26, DESIGN 7 |  |  | 0
630E77701 |  | EACH | OVERPASS STRUCTURE MOUNTED SIGN SUPPORT, TYPE TC-18.26, DESIGN 7, AS PER PLAN |  |  | 0
630E77800 |  | EACH | OVERPASS STRUCTURE MOUNTED SIGN SUPPORT, TYPE TC-18.26, DESIGN 8 |  |  | 0
630E77801 |  | EACH | OVERPASS STRUCTURE MOUNTED SIGN SUPPORT, TYPE TC-18.26, DESIGN 8, AS PER PLAN |  |  | 0
630E77900 |  | EACH | OVERPASS STRUCTURE MOUNTED SIGN SUPPORT, TYPE TC-18.26, DESIGN 9 |  |  | 0
630E77901 |  | EACH | OVERPASS STRUCTURE MOUNTED SIGN SUPPORT, TYPE TC-18.26, DESIGN 9, AS PER PLAN |  |  | 0
630E78000 |  | EACH | OVERPASS STRUCTURE MOUNTED SIGN SUPPORT, TYPE TC-18.26, DESIGN 10 |  |  | 0
630E78001 |  | EACH | OVERPASS STRUCTURE MOUNTED SIGN SUPPORT, TYPE TC-18.26, DESIGN 10, AS PER PLAN |  |  | 0
630E78500 | Y | EACH | SPECIAL - DYE PENETRANT TEST |  | CHECK UNIT OF MEASURE | 0
630E78600 | Y | LS | SPECIAL - DYE PENETRANT TEST |  | CHECK UNIT OF MEASURE | 0
630E79000 |  | EACH | SIGN HANGER ASSEMBLY, SPAN WIRE |  |  | 0
630E79001 |  | EACH | SIGN HANGER ASSEMBLY, SPAN WIRE, AS PER PLAN |  |  | 0
630E79100 |  | EACH | SIGN HANGER ASSEMBLY, MAST ARM |  |  | 0
630E79101 |  | EACH | SIGN HANGER ASSEMBLY, MAST ARM, AS PER PLAN |  |  | 0
630E79200 |  | EACH | SIGN ATTACHMENT ASSEMBLY, MAST ARM |  |  | 0
630E79201 |  | EACH | SIGN ATTACHMENT ASSEMBLY, MAST ARM, AS PER PLAN |  |  | 0
630E79500 |  | EACH | SIGN SUPPORT ASSEMBLY, POLE MOUNTED |  |  | 0
630E79501 |  | EACH | SIGN SUPPORT ASSEMBLY, POLE MOUNTED, AS PER PLAN |  |  | 0
630E79600 |  | EACH | SIGN SUPPORT ASSEMBLY, BRIDGE MOUNTED, TYPE 1 |  |  | 0
630E79601 |  | EACH | SIGN SUPPORT ASSEMBLY, BRIDGE MOUNTED, TYPE 1, AS PER PLAN |  |  | 0
630E79604 |  | EACH | SIGN SUPPORT ASSEMBLY, BRIDGE MOUNTED, TYPE 2 |  |  | 0
630E79605 |  | EACH | SIGN SUPPORT ASSEMBLY, BRIDGE MOUNTED, TYPE 2, AS PER PLAN |  |  | 0
630E79610 |  | EACH | SIGN SUPPORT ASSEMBLY, BARRIER MOUNTED |  |  | 0
630E79611 |  | EACH | SIGN SUPPORT ASSEMBLY, BARRIER MOUNTED, AS PER PLAN |  |  | 0
630E80100 |  | SF | SIGN, FLAT SHEET |  |  | 0
630E80101 |  | SF | SIGN, FLAT SHEET, AS PER PLAN |  |  | 0
630E80200 |  | SF | SIGN, GROUND MOUNTED EXTRUSHEET |  |  | 0
630E80201 |  | SF | SIGN, GROUND MOUNTED EXTRUSHEET, AS PER PLAN |  |  | 0
630E80224 |  | SF | SIGN, OVERHEAD EXTRUSHEET |  |  | 0
630E80225 |  | SF | SIGN, OVERHEAD EXTRUSHEET, AS PER PLAN |  |  | 0
630E80228 |  | EACH | SIGN, OVERHEAD EXTRUSHEET |  |  | 0
630E80229 |  | EACH | SIGN, OVERHEAD EXTRUSHEET, AS PER PLAN |  |  | 0
630E80300 |  | SF | SIGN, TEMPORARY OVERLAY |  |  | 0
630E80301 |  | SF | SIGN, TEMPORARY OVERLAY, AS PER PLAN |  |  | 0
630E80400 |  | SF | SIGN, PERMANENT OVERLAY |  |  | 0
630E80401 |  | SF | SIGN, PERMANENT OVERLAY, AS PER PLAN |  |  | 0
630E80406 | Y | SF | SPECIAL - SIGN REWORKED, PERMANENT OVERLAY |  |  | 0
630E80500 |  | EACH | SIGN, DOUBLE FACED, STREET NAME |  |  | 0
630E80501 |  | EACH | SIGN, DOUBLE FACED, STREET NAME, AS PER PLAN |  |  | 0
630E80510 |  | EACH | SIGN, STREET NAME |  |  | 0
630E80511 |  | EACH | SIGN, STREET NAME, AS PER PLAN |  |  | 0
630E80600 |  | EACH | SIGN, DOUBLE FACED, MILE MARKER |  |  | 0
630E80601 |  | EACH | SIGN, DOUBLE FACED, MILE MARKER, AS PER PLAN |  |  | 0
630E81000 |  | EACH | MAINLINE REFERENCE MARKER |  |  | 0
630E81010 |  | EACH | RAMP REFERENCE MARKER |  |  | 0
630E81011 |  | EACH | RAMP REFERENCE MARKER, AS PER PLAN |  |  | 0
630E81020 |  | EACH | CONCRETE MEDIAN BARRIER SIGN BRACKET |  |  | 0
630E81021 |  | EACH | CONCRETE MEDIAN BARRIER SIGN BRACKET, AS PER PLAN |  |  | 0
630E81100 |  | SF | SIGN ERECTED, FLAT SHEET |  |  | 0
630E81101 |  | SF | SIGN ERECTED, FLAT SHEET, AS PER PLAN |  |  | 0
630E81200 |  | SF | SIGN ERECTED, EXTRUSHEET |  |  | 0
630E81201 |  | SF | SIGN ERECTED, EXTRUSHEET, AS PER PLAN |  |  | 0
630E81300 |  | SF | SIGN ERECTED, PERMANENT OVERLAY |  |  | 0
630E81301 |  | SF | SIGN ERECTED, PERMANENT OVERLAY, AS PER PLAN |  |  | 0
630E81304 |  | SF | SIGN ERECTED, TEMPORARY OVERLAY |  |  | 0
630E81305 |  | SF | SIGN ERECTED, TEMPORARY OVERLAY, AS PER PLAN |  |  | 0
630E82000 |  | EACH | SIGN BACKING ASSEMBLY |  |  | 0
630E83000 |  | SF | COVERING OF SIGN |  |  | 0
630E84000 |  | EACH | CONCRETE BARRIER MEDIAN OVERHEAD SIGN SUPPORT FOUNDATION, TYPE TC-21.40 |  |  | 0
630E84001 |  | EACH | CONCRETE BARRIER MEDIAN OVERHEAD SIGN SUPPORT FOUNDATION, TYPE TC-21.40, AS PER PLAN |  |  | 0
630E84010 |  | EACH | CONCRETE BARRIER MEDIAN OVERHEAD SIGN SUPPORT FOUNDATION, TYPE TC-21.50 |  |  | 0
630E84011 |  | EACH | CONCRETE BARRIER MEDIAN OVERHEAD SIGN SUPPORT FOUNDATION, TYPE TC-21.50, AS PER PLAN |  |  | 0
630E84500 |  | EACH | GROUND MOUNTED STRUCTURAL BEAM SUPPORT FOUNDATION |  |  | 0
630E84501 |  | EACH | GROUND MOUNTED STRUCTURAL BEAM SUPPORT FOUNDATION, AS PER PLAN |  |  | 0
630E84510 |  | EACH | RIGID OVERHEAD SIGN SUPPORT FOUNDATION |  |  | 0
630E84511 |  | EACH | RIGID OVERHEAD SIGN SUPPORT FOUNDATION, AS PER PLAN |  |  | 0
630E84520 |  | EACH | SPAN WIRE SIGN SUPPORT FOUNDATION |  |  | 0
630E84521 |  | EACH | SPAN WIRE SIGN SUPPORT FOUNDATION, AS PER PLAN |  |  | 0
630E84600 |  | EACH | GROUND MOUNTED PIPE SUPPORT FOUNDATION |  |  | 0
630E84601 |  | EACH | GROUND MOUNTED PIPE SUPPORT FOUNDATION, AS PER PLAN |  |  | 0
630E84900 |  | EACH | REMOVAL OF GROUND MOUNTED SIGN AND DISPOSAL |  |  | 0
630E84901 |  | EACH | REMOVAL OF GROUND MOUNTED SIGN AND DISPOSAL, AS PER PLAN |  |  | 0
630E85000 |  | EACH | REMOVAL OF GROUND MOUNTED SIGN AND STORAGE |  |  | 0
630E85001 |  | EACH | REMOVAL OF GROUND MOUNTED SIGN AND STORAGE, AS PER PLAN |  |  | 0
630E85100 |  | EACH | REMOVAL OF GROUND MOUNTED SIGN AND REERECTION |  |  | 0
630E85101 |  | EACH | REMOVAL OF GROUND MOUNTED SIGN AND REERECTION, AS PER PLAN |  |  | 0
630E85200 |  | EACH | REMOVAL OF GROUND MOUNTED SIGN AND DELIVERY |  |  | 0
630E85201 |  | EACH | REMOVAL OF GROUND MOUNTED SIGN AND DELIVERY, AS PER PLAN |  |  | 0
630E85400 |  | EACH | REMOVAL OF GROUND MOUNTED MAJOR SIGN AND DISPOSAL |  |  | 0
630E85401 |  | EACH | REMOVAL OF GROUND MOUNTED MAJOR SIGN AND DISPOSAL, AS PER PLAN |  |  | 0
630E85500 |  | EACH | REMOVAL OF GROUND MOUNTED MAJOR SIGN AND STORAGE |  |  | 0
630E85501 |  | EACH | REMOVAL OF GROUND MOUNTED MAJOR SIGN AND STORAGE, AS PER PLAN |  |  | 0
630E85600 |  | EACH | REMOVAL OF GROUND MOUNTED MAJOR SIGN AND REERECTION |  |  | 0
630E85601 |  | EACH | REMOVAL OF GROUND MOUNTED MAJOR SIGN AND REERECTION, AS PER PLAN |  |  | 0
630E85700 |  | EACH | REMOVAL OF GROUND MOUNTED MAJOR SIGN AND DELIVERY |  |  | 0
630E85701 |  | EACH | REMOVAL OF GROUND MOUNTED MAJOR SIGN AND DELIVERY, AS PER PLAN |  |  | 0
630E86002 |  | EACH | REMOVAL OF GROUND MOUNTED POST SUPPORT AND DISPOSAL |  |  | 0
630E86003 |  | EACH | REMOVAL OF GROUND MOUNTED POST SUPPORT AND DISPOSAL, AS PER PLAN |  |  | 0
630E86006 |  | EACH | REMOVAL OF GROUND MOUNTED POST SUPPORT AND STORAGE |  |  | 0
630E86007 |  | EACH | REMOVAL OF GROUND MOUNTED POST SUPPORT AND STORAGE, AS PER PLAN |  |  | 0
630E86010 |  | EACH | REMOVAL OF GROUND MOUNTED POST SUPPORT AND REERECTION |  |  | 0
630E86011 |  | EACH | REMOVAL OF GROUND MOUNTED POST SUPPORT AND REERECTION, AS PER PLAN |  |  | 0
630E86050 |  | EACH | REMOVAL OF GROUND MOUNTED POST SUPPORT AND DELIVERY |  |  | 0
630E86102 |  | EACH | REMOVAL OF GROUND MOUNTED STRUCTURAL BEAM SUPPORT AND DISPOSAL |  |  | 0
630E86103 |  | EACH | REMOVAL OF GROUND MOUNTED STRUCTURAL BEAM SUPPORT AND DISPOSAL, AS PER PLAN |  |  | 0
630E86204 |  | EACH | REMOVAL OF GROUND MOUNTED STRUCTURAL BEAM SUPPORT AND STORAGE |  |  | 0
630E86205 |  | EACH | REMOVAL OF GROUND MOUNTED STRUCTURAL BEAM SUPPORT AND STORAGE, AS PER PLAN |  |  | 0
630E86250 |  | EACH | REMOVAL OF GROUND MOUNTED STRUCTURAL BEAM SUPPORT AND REERECTION |  |  | 0
630E86251 |  | EACH | REMOVAL OF GROUND MOUNTED STRUCTURAL BEAM SUPPORT AND REERECTION, AS PER PLAN |  |  | 0
630E86260 |  | EACH | REMOVAL OF GROUND MOUNTED STRUCTURAL BEAM SUPPORT AND DELIVERY |  |  | 0
630E86261 |  | EACH | REMOVAL OF GROUND MOUNTED STRUCTURAL BEAM SUPPORT AND DELIVERY, AS PER PLAN |  |  | 0
630E86270 |  | EACH | REMOVAL OF GROUND MOUNTED PIPE SUPPORT AND STORAGE |  |  | 0
630E86271 |  | EACH | REMOVAL OF GROUND MOUNTED PIPE SUPPORT AND STORAGE, AS PER PLAN |  |  | 0
630E86272 |  | EACH | REMOVAL OF GROUND MOUNTED PIPE SUPPORT AND DISPOSAL |  |  | 0
630E86274 |  | EACH | REMOVAL OF GROUND MOUNTED PIPE SUPPORT AND REERECTION |  |  | 0
630E86275 |  | EACH | REMOVAL OF GROUND MOUNTED PIPE SUPPORT AND REERECTION, AS PER PLAN |  |  | 0
630E86276 |  | EACH | REMOVAL OF GROUND MOUNTED PIPE SUPPORT AND DELIVERY |  |  | 0
630E86290 |  | EACH | REMOVAL OF GROUND MOUNTED WOODEN BOX BEAM SUPPORT AND STORAGE |  |  | 0
630E86292 |  | EACH | REMOVAL OF GROUND MOUNTED WOODEN BOX BEAM SUPPORT AND DISPOSAL |  |  | 0
630E86293 |  | EACH | REMOVAL OF GROUND MOUNTED WOODEN BOX BEAM SUPPORT AND DISPOSAL, AS PER PLAN |  |  | 0
630E86294 |  | EACH | REMOVAL OF GROUND MOUNTED WOODEN BOX BEAM SUPPORT AND REERECTION |  |  | 0
630E86296 |  | EACH | REMOVAL OF GROUND MOUNTED WOODEN BOX BEAM SUPPORT AND DELIVER |  |  | 0
630E86310 |  | EACH | REMOVAL OF STRUCTURE MOUNTED SIGN AND DISPOSAL |  |  | 0
630E86311 |  | EACH | REMOVAL OF STRUCTURE MOUNTED SIGN AND DISPOSAL, AS PER PLAN |  |  | 0
630E86320 |  | EACH | REMOVAL OF STRUCTURE MOUNTED SIGN AND REERECTION |  |  | 0
630E86321 |  | EACH | REMOVAL OF STRUCTURE MOUNTED SIGN AND REERECTION, AS PER PLAN |  |  | 0
630E86330 |  | EACH | REMOVAL OF STRUCTURE MOUNTED SIGN AND STORAGE |  |  | 0
630E86340 |  | EACH | REMOVAL OF STRUCTURE MOUNTED SIGN AND DELIVERY |  |  | 0
630E86500 |  | EACH | REMOVAL OF GROUND MOUNTED POST SUPPORT AND DELIVERY |  |  | 0
630E86501 |  | EACH | REMOVAL OF GROUND MOUNTED POST SUPPORT AND DELIVERY, AS PER PLAN |  |  | 0
630E87000 |  | EACH | REMOVAL OF OVERHEAD MOUNTED SIGN AND STORAGE |  |  | 0
630E87001 |  | EACH | REMOVAL OF OVERHEAD MOUNTED SIGN AND STORAGE, AS PER PLAN |  |  | 0
630E87100 |  | EACH | REMOVAL OF OVERHEAD MOUNTED SIGN AND REERECTION |  |  | 0
630E87101 |  | EACH | REMOVAL OF OVERHEAD MOUNTED SIGN AND REERECTION, AS PER PLAN |  |  | 0
630E87400 |  | EACH | REMOVAL OF OVERHEAD MOUNTED SIGN AND DISPOSAL |  |  | 0
630E87401 |  | EACH | REMOVAL OF OVERHEAD MOUNTED SIGN AND DISPOSAL, AS PER PLAN |  |  | 0
630E87450 |  | EACH | REMOVAL OF OVERHEAD MOUNTED SIGN AND DELIVERY |  |  | 0
630E87451 |  | EACH | REMOVAL OF OVERHEAD MOUNTED SIGN AND DELIVERY, AS PER PLAN |  |  | 0
630E87500 |  | EACH | REMOVAL OF POLE MOUNTED SIGN AND DISPOSAL |  |  | 0
630E87501 |  | EACH | REMOVAL OF POLE MOUNTED SIGN AND DISPOSAL, AS PER PLAN |  |  | 0
630E87510 |  | EACH | REMOVAL OF POLE MOUNTED SIGN AND STORAGE |  |  | 0
630E87511 |  | EACH | REMOVAL OF POLE MOUNTED SIGN AND STORAGE, AS PER PLAN |  |  | 0
630E87520 |  | EACH | REMOVAL OF POLE MOUNTED SIGN AND REERECTION |  |  | 0
630E87521 |  | EACH | REMOVAL OF POLE MOUNTED SIGN AND REERECTION, AS PER PLAN |  |  | 0
630E87550 |  | EACH | REMOVAL OF POLE MOUNTED SIGN AND DELIVERY |  |  | 0
630E87551 |  | EACH | REMOVAL OF POLE MOUNTED SIGN AND DELIVERY, AS PER PLAN |  |  | 0
630E88002 |  | EACH | REMOVAL OF OVERHEAD SIGN SUPPORT AND STORAGE, TYPE TC-16.21 |  |  | 0
630E88100 |  | EACH | REMOVAL OF OVERHEAD SIGN SUPPORT AND STORAGE, TYPE TC-12.30 |  |  | 0
630E88101 |  | EACH | REMOVAL OF OVERHEAD SIGN SUPPORT AND STORAGE, TYPE TC-12.30, AS PER PLAN |  |  | 0
630E88200 |  | EACH | REMOVAL OF OVERHEAD SIGN SUPPORT AND STORAGE, TYPE TC-9.30 |  |  | 0
630E88300 |  | EACH | REMOVAL OF OVERHEAD SIGN SUPPORT AND STORAGE, TYPE TC-9.10 |  |  | 0
630E88400 |  | EACH | REMOVAL OF OVERHEAD SIGN SUPPORT AND STORAGE, TYPE TC-7.65 |  |  | 0
630E88500 |  | EACH | REMOVAL OF OVERHEAD SIGN SUPPORT AND STORAGE, TYPE TC-15.115 |  |  | 0
630E88550 |  | EACH | REMOVAL OF OVERHEAD SIGN SUPPORT AND STORAGE, TYPE TC-17.10 |  |  | 0
630E88551 |  | EACH | REMOVAL OF OVERHEAD SIGN SUPPORT AND STORAGE, TYPE TC-17.10, AS PER PLAN |  |  | 0
630E88600 |  | EACH | REMOVAL OF OVERHEAD SIGN SUPPORT AND STORAGE, TYPE TC-18.24 |  |  | 0
630E88700 |  | EACH | REMOVAL OF OVERHEAD SIGN SUPPORT AND STORAGE, TYPE TC-18.26 |  |  | 0
630E88800 |  | EACH | REMOVAL OF OVERHEAD SIGN SUPPORT AND STORAGE |  |  | 0
630E88801 |  | EACH | REMOVAL OF OVERHEAD SIGN SUPPORT AND STORAGE, AS PER PLAN |  |  | 0
630E88910 |  | EACH | REMOVAL OF OVERHEAD SIGN SUPPORT AND REERECTION, TYPE TC-17.10 |  |  | 0
630E89002 |  | EACH | REMOVAL OF OVERHEAD SIGN SUPPORT AND REERECTION, TYPE TC-16.21 |  |  | 0
630E89003 |  | EACH | REMOVAL OF OVERHEAD SIGN SUPPORT AND REERECTION, TYPE TC-16.21, AS PER PLAN |  |  | 0
630E89100 |  | EACH | REMOVAL OF OVERHEAD SIGN SUPPORT AND REERECTION, TYPE TC-12.30 |  |  | 0
630E89101 |  | EACH | REMOVAL OF OVERHEAD SIGN SUPPORT AND REERECTION, TYPE TC-12.30, AS PER PLAN |  |  | 0
630E89200 |  | EACH | REMOVAL OF OVERHEAD SIGN SUPPORT AND REERECTION, TYPE TC-9.30 |  |  | 0
630E89300 |  | EACH | REMOVAL OF OVERHEAD SIGN SUPPORT AND REERECTION, TYPE TC-9.10 |  |  | 0
630E89400 |  | EACH | REMOVAL OF OVERHEAD SIGN SUPPORT AND REERECTION, TYPE TC-7.65 |  |  | 0
630E89401 |  | EACH | REMOVAL OF OVERHEAD SIGN SUPPORT AND REERECTION, TYPE TC-7.65, AS PER PLAN |  |  | 0
630E89500 |  | EACH | REMOVAL OF OVERHEAD SIGN SUPPORT AND REERECTION, TYPE TC-15.115 |  |  | 0
630E89501 |  | EACH | REMOVAL OF OVERHEAD SIGN SUPPORT AND REERECTION, TYPE TC-15. 115, AS PER PLAN |  |  | 0
630E89600 |  | EACH | REMOVAL OF OVERHEAD SIGN SUPPORT AND REERECTION, TYPE TC-18.24 |  |  | 0
630E89601 |  | EACH | REMOVAL OF OVERHEAD SIGN SUPPORT AND REERECTION, TYPE TC-18.24, AS PER PLAN |  |  | 0
630E89700 |  | EACH | REMOVAL OF OVERHEAD SIGN SUPPORT AND REERECTION, TYPE TC-18.26 |  |  | 0
630E89701 |  | EACH | REMOVAL OF OVERHEAD SIGN SUPPORT AND REERECTION, TYPE TC-18.26, AS PER PLAN |  |  | 0
630E89702 |  | EACH | REMOVAL OF OVERHEAD SIGN SUPPORT AND DISPOSAL |  |  | 0
630E89703 |  | EACH | REMOVAL OF OVERHEAD SIGN SUPPORT AND DISPOSAL, AS PER PLAN |  |  | 0
630E89704 |  | EACH | REMOVAL OF OVERHEAD SIGN SUPPORT AND DISPOSAL, TYPE TC-16.21 |  |  | 0
630E89705 |  | EACH | REMOVAL OF OVERHEAD SIGN SUPPORT AND DISPOSAL, TYPE TC-16.21, AS PER PLAN |  |  | 0
630E89706 |  | EACH | REMOVAL OF OVERHEAD SIGN SUPPORT AND DISPOSAL, TYPE TC-12.30 |  |  | 0
630E89707 |  | EACH | REMOVAL OF OVERHEAD SIGN SUPPORT AND DISPOSAL, TYPE TC-12.30, AS PER PLAN |  |  | 0
630E89708 |  | EACH | REMOVAL OF OVERHEAD SIGN SUPPORT AND DISPOSAL, TYPE TC-9.30 |  |  | 0
630E89790 |  | EACH | REMOVAL OF OVERHEAD SIGN SUPPORT AND DISPOSAL, TYPE TC-17.11 |  |  | 0
630E89800 |  | EACH | REMOVAL OF OVERHEAD SIGN SUPPORT AND DISPOSAL, TYPE TC-9.10 |  |  | 0
630E89802 |  | EACH | REMOVAL OF OVERHEAD SIGN SUPPORT AND DISPOSAL, TYPE TC-7.65 |  |  | 0
630E89803 |  | EACH | REMOVAL OF OVERHEAD SIGN SUPPORT AND DISPOSAL, TYPE TC-7.65, AS PER PLAN |  |  | 0
630E89804 |  | EACH | REMOVAL OF OVERHEAD SIGN SUPPORT AND DISPOSAL, TYPE TC-15.115 |  |  | 0
630E89805 |  | EACH | REMOVAL OF OVERHEAD SIGN SUPPORT AND DISPOSAL, TYPE TC-15.115, AS PER PLAN |  |  | 0
630E89806 |  | EACH | REMOVAL OF OVERHEAD SIGN SUPPORT AND DISPOSAL, TYPE TC-18.24 |  |  | 0
630E89807 |  | EACH | REMOVAL OF OVERHEAD SIGN SUPPORT AND DISPOSAL, TYPE TC-18.24, AS PER PLAN |  |  | 0
630E89808 |  | EACH | REMOVAL OF OVERHEAD SIGN SUPPORT AND DISPOSAL, TYPE TC-18.26 |  |  | 0
630E89809 |  | EACH | REMOVAL OF OVERHEAD SIGN SUPPORT AND DISPOSAL, TYPE TC-18.26, AS PER PLAN |  |  | 0
630E89810 |  | EACH | REMOVAL OF OVERHEAD SIGN SUPPORT AND DISPOSAL, TYPE TC-17.10 |  |  | 0
630E89811 |  | EACH | REMOVAL OF OVERHEAD SIGN SUPPORT AND DISPOSAL, TYPE TC-17.10, AS PER PLAN |  |  | 0
630E89812 |  | EACH | REMOVAL OF WOOD POLE AND DISPOSAL |  |  | 0
630E89814 |  | EACH | REMOVAL OF WOOD POLE AND STORAGE |  |  | 0
630E89816 |  | EACH | REMOVAL OF WOOD POLE AND REERECTION |  |  | 0
630E89818 |  | EACH | REMOVAL OF WOOD POLE AND DELIVERY |  |  | 0
630E89820 |  | EACH | REMOVAL OF OVERHEAD SIGN SUPPORT AND DELIVERY |  |  | 0
630E89821 |  | EACH | REMOVAL OF OVERHEAD SIGN SUPPORT AND DELIVERY, AS PER PLAN |  |  | 0
630E89822 |  | EACH | REMOVAL OF OVERHEAD SIGN SUPPORT AND DELIVERY, TYPE TC-16.20 |  |  | 0
630E89823 |  | EACH | REMOVAL OF OVERHEAD SIGN SUPPORT AND DELIVERY, TYPE TC-16.20, AS PER PLAN |  |  | 0
630E89824 |  | EACH | REMOVAL OF OVERHEAD SIGN SUPPORT AND DELIVERY, TYPE TC-12.30 |  |  | 0
630E89825 |  | EACH | REMOVAL OF OVERHEAD SIGN SUPPORT AND DELIVERY, TYPE TC-12.30, AS PER PLAN |  |  | 0
630E89830 |  | EACH | REMOVAL OF OVERHEAD SIGN SUPPORT AND DELIVERY, TYPE TC-9.30 |  |  | 0
630E89831 |  | EACH | REMOVAL OF OVERHEAD SIGN SUPPORT AND DELIVERY, TYPE TC-9.30, AS PER PLAN |  |  | 0
630E89832 |  | EACH | REMOVAL OF OVERHEAD SIGN SUPPORT AND DELIVERY, TYPE TC-9.10 |  |  | 0
630E89833 |  | EACH | REMOVAL OF OVERHEAD SIGN SUPPORT AND DELIVERY, TYPE TC-9.10, AS PER PLAN |  |  | 0
630E89834 |  | EACH | REMOVAL OF OVERHEAD SIGN SUPPORT AND DELIVERY, TYPE TC-7.65 |  |  | 0
630E89835 |  | EACH | REMOVAL OF OVERHEAD SIGN SUPPORT AND DELIVERY, TYPE TC-7.65, AS PER PLAN |  |  | 0
630E89840 |  | EACH | REMOVAL OF OVERHEAD SIGN SUPPORT AND DELIVERY, TYPE TC-15.115 |  |  | 0
630E89841 |  | EACH | REMOVAL OF OVERHEAD SIGN SUPPORT AND DELIVERY, TYPE TC-15.115, AS PER PLAN |  |  | 0
630E89842 |  | EACH | REMOVAL OF OVERHEAD SIGN SUPPORT AND DELIVERY, TYPE TC-18.24 |  |  | 0
630E89843 |  | EACH | REMOVAL OF OVERHEAD SIGN SUPPORT AND DELIVERY, TYPE TC-18.24, AS PER PLAN |  |  | 0
630E89850 |  | EACH | REMOVAL OF OVERHEAD SIGN SUPPORT AND DELIVERY, TYPE TC-18.26 |  |  | 0
630E89851 |  | EACH | REMOVAL OF OVERHEAD SIGN SUPPORT AND DELIVERY, TYPE TC-18.26, AS PER PLAN |  |  | 0
630E89852 |  | EACH | REMOVAL OF OVERHEAD SIGN SUPPORT AND DELIVERY, TYPE TC-17.10 |  |  | 0
630E89853 |  | EACH | REMOVAL OF OVERHEAD SIGN SUPPORT AND DELIVERY, TYPE TC-17.10, AS PER PLAN |  |  | 0
630E89894 |  | EACH | REMOVAL OF TEMPORARY OVERLAY SIGN AND DISPOSAL |  |  | 0
630E89896 |  | EACH | REMOVAL OF TEMPORARY OVERLAY SIGN AND REERECTION |  |  | 0
630E89898 |  | EACH | REMOVAL OF TEMPORARY OVERLAY SIGN AND STORAGE |  |  | 0
630E89900 |  | EACH | REMOVAL OF OVERLAY SIGN |  |  | 0
630E89901 |  | EACH | REMOVAL OF OVERLAY SIGN, AS PER PLAN |  |  | 0
630E89902 |  | EACH | REMOVAL OF MISCELLANEOUS TRAFFIC CONTROL ITEM |  | ADD SUPPLEMENTAL DESCRIPTION | 1
630E91000 |  | EACH | TRANSPORTATION OF STORED SIGN, FLAT SHEET |  |  | 0
630E91010 |  | EACH | TRANSPORTATION OF STORED SIGN, EXTRUSHEET |  |  | 0
630E95000 |  | LS | SIGNING, MISC.: |  | ADD SUPPLEMENTAL DESCRIPTION | 1
630E97700 |  | EACH | SIGNING, MISC.: |  | ADD SUPPLEMENTAL DESCRIPTION | 1
630E97800 |  | SF | SIGNING, MISC.: |  | ADD SUPPLEMENTAL DESCRIPTION | 1
630E97900 |  | FT | SIGNING, MISC.: |  | ADD SUPPLEMENTAL DESCRIPTION | 1
630E98000 |  | CY | SIGNING, MISC.: |  | ADD SUPPLEMENTAL DESCRIPTION | 1
630E98100 |  | SY | SIGNING, MISC.: |  | ADD SUPPLEMENTAL DESCRIPTION | 1
630E99000 | Y | LS | SPECIAL - SIGNS AND SUPPORTS |  | DESIGN BUILD PROJECTS ONLY | 0
631E84000 |  | EACH | SIGN SERVICE |  |  | 0
631E84001 |  | EACH | SIGN SERVICE, AS PER PLAN |  |  | 0
631E84300 |  | EACH | SIGN WIRED |  |  | 0
631E84301 |  | EACH | SIGN WIRED, AS PER PLAN |  |  | 0
631E84400 |  | EACH | SIGN WIRED, OVERPASS STRUCTURE |  |  | 0
631E84401 |  | EACH | SIGN WIRED, OVERPASS STRUCTURE, AS PER PLAN |  |  | 0
631E85000 |  | EACH | DISCONNECT SWITCH, 30 AMP |  |  | 0
631E85010 |  | EACH | DISCONNECT SWITCH, 60 AMP |  |  | 0
631E85030 |  | EACH | DISCONNECT SWITCH, 100 AMP |  |  | 0
631E85100 |  | EACH | DISCONNECT SWITCH WITH ENCLOSURE, TYPE X |  |  | 0
631E85101 |  | EACH | DISCONNECT SWITCH WITH ENCLOSURE, TYPE X, AS PER PLAN |  |  | 0
631E85200 |  | EACH | DISCONNECT SWITCH WITH ENCLOSURE, TYPE Y |  |  | 0
631E85300 |  | EACH | DISCONNECT SWITCH WITH ENCLOSURE, TYPE Z |  |  | 0
631E85302 |  | EACH | DISCONNECT SWITCH WITH ENCLOSURE, 30 AMP |  |  | 0
631E85304 |  | EACH | DISCONNECT SWITCH WITH ENCLOSURE, 15 AMP |  |  | 0
631E85500 |  | EACH | SWITCH ENCLOSURE MOUNTING BRACKET ASSEMBLY |  |  | 0
631E85501 |  | EACH | SWITCH ENCLOSURE MOUNTING BRACKET ASSEMBLY, AS PER PLAN |  |  | 0
631E86900 |  | EACH | BALLAST, TYPE CMRI-100-120 |  |  | 0
631E87010 |  | EACH | BALLAST, TYPE CMRI-175-240 |  |  | 0
631E87102 |  | EACH | BALLAST, TYPE CMRI-100-480 |  |  | 0
631E87150 |  | EACH | BALLAST, TYPE CMRI-175-120 |  |  | 0
631E87202 |  | EACH | BALLAST, TYPE CMRI-175-480 |  |  | 0
631E87250 |  | EACH | BALLAST, TYPE CMRI 250-120 |  |  | 0
631E87270 |  | EACH | BALLAST, TYPE CMRI-250-240 |  |  | 0
631E87302 |  | EACH | BALLAST, TYPE CMRI-250-480 |  |  | 0
631E87400 |  | EACH | BALLAST, MISC.: |  | ADD SUPPLEMENTAL DESCRIPTION | 1
631E88000 |  | EACH | PHOTOELECTRIC CONTROL |  |  | 0
631E88001 |  | EACH | PHOTOELECTRIC CONTROL, AS PER PLAN |  |  | 0
631E90100 |  | EACH | CHANGEABLE MESSAGE SIGN, LIMITED MESSAGE |  |  | 0
631E90101 |  | EACH | CHANGEABLE MESSAGE SIGN, LIMITED MESSAGE, AS PER PLAN |  |  | 0
631E90200 |  | EACH | CHANGEABLE MESSAGE SIGN, UNLIMITED MESSAGE |  |  | 0
631E90201 |  | EACH | CHANGEABLE MESSAGE SIGN, UNLIMITED MESSAGE, AS PER PLAN |  |  | 0
631E90500 |  | EACH | INTERNALLY ILLUMINATED FIXED MESSAGE SIGN |  | SPECIFY TYPE | 1
631E90501 |  | EACH | INTERNALLY ILLUMINATED FIXED MESSAGE SIGN, AS PER PLAN |  | SPECIFY TYPE | 1
631E92000 |  | EACH | SIGN FLASHER ASSEMBLY |  |  | 0
631E92001 |  | EACH | SIGN FLASHER ASSEMBLY, AS PER PLAN |  |  | 0
631E92990 |  | EACH | SCHOOL SPEED LIMIT SIGN ASSEMBLY, 24" X 36" |  |  | 0
631E92991 |  | EACH | SCHOOL SPEED LIMIT SIGN ASSEMBLY, 24" X 36", AS PER PLAN |  |  | 0
631E93000 |  | EACH | SCHOOL SPEED LIMIT SIGN ASSEMBLY, 24" X 48" |  |  | 0
631E93001 |  | EACH | SCHOOL SPEED LIMIT SIGN ASSEMBLY, 24" X 48", AS PER PLAN |  |  | 0
631E93010 |  | EACH | SCHOOL SPEED LIMIT SIGN ASSEMBLY, 36" X 48" |  |  | 0
631E93100 |  | EACH | SCHOOL SPEED LIMIT SIGN ASSEMBLY, 36" X 75" |  |  | 0
631E93110 |  | EACH | SCHOOL SPEED LIMIT SIGN ASSEMBLY, 36" X 72" |  |  | 0
631E93111 |  | EACH | SCHOOL SPEED LIMIT SIGN ASSEMBLY, 36" X 72", AS PER PLAN |  |  | 0
631E93200 |  | EACH | SCHOOL SPEED LIMIT SIGN ASSEMBLY, 48" X 96" |  |  | 0
631E93210 |  | EACH | SCHOOL SPEED LIMIT SIGN ASSEMBLY, 60" X 72" |  |  | 0
631E93240 |  | EACH | SCHOOL SPEED LIMIT SIGN ASSEMBLY, SOLAR-POWERED |  |  | 0
631E93241 |  | EACH | SCHOOL SPEED LIMIT SIGN ASSEMBLY, SOLAR-POWERED, AS PER PLAN |  |  | 0
631E93250 |  | EACH | SCHOOL SPEED LIMIT SIGN ASSEMBLY, MISC.: |  | ADD SUPPLEMENTAL DESCRIPTION | 1
631E93300 |  | EACH | TIMER WITH ENCLOSURE |  |  | 0
631E93301 |  | EACH | TIMER WITH ENCLOSURE, AS PER PLAN |  |  | 0
631E94250 |  | EACH | REMOVAL OF LUMINAIRE |  |  | 0
631E94251 |  | EACH | REMOVAL OF LUMINAIRE, AS PER PLAN |  |  | 0
631E94350 |  | EACH | REMOVAL OF DISCONNECT SWITCH |  |  | 0
631E94406 |  | EACH | REMOVAL OF SIGNS WIRED |  |  | 0
631E94450 |  | EACH | REMOVAL OF BALLAST |  |  | 0
631E94470 |  | EACH | REMOVAL OF SIGN SERVICE |  |  | 0
631E94480 |  | EACH | REMOVAL OF PHOTOELECTRIC CONTROL |  |  | 0
631E94490 |  | EACH | REMOVAL, MISC.: |  | ADD SUPPLEMENTAL DESCRIPTION | 1
631E94500 |  | EACH | PADLOCK |  |  | 0
631E95000 |  | LS | SIGN LIGHTING MISC.: |  | ADD SUPPLEMENTAL DESCRIPTION | 1
631E97700 |  | EACH | SIGN LIGHTING MISC.: |  | ADD SUPPLEMENTAL DESCRIPTION | 1
631E97800 |  | FXMT | SIGN LIGHTING, MISC.: |  | ADD SUPPLEMENTAL DESCRIPTION | 1
631E97900 |  | FT | SIGN LIGHTING, MISC.: |  | ADD SUPPLEMENTAL DESCRIPTION | 1
632E03200 |  | EACH | VEHICULAR SIGNAL HEAD, OPTICALLY PROGRAMMED, 3 SECTION, 12" LENS, 1-WAY |  |  | 0
632E03201 |  | EACH | VEHICULAR SIGNAL HEAD, OPTICALLY PROGRAMMED, 3-SECTION, 12" LENS, 1-WAY, AS PER PLAN |  |  | 0
632E03202 |  | EACH | VEHICULAR SIGNAL HEAD, OPTICALLY PROGRAMMED, 4 SECTION, 12" LENS, 1-WAY |  |  | 0
632E03203 |  | EACH | VEHICULAR SIGNAL HEAD, OPTICALLY PROGRAMMED, 4 SECTION, 12" LENS, 1-WAY, AS PER PLAN |  |  | 0
632E03204 |  | EACH | VEHICULAR SIGNAL HEAD, OPTICALLY PROGRAMMED, 5 SECTION, 12" LENS, 1-WAY |  |  | 0
632E03205 |  | EACH | VEHICULAR SIGNAL HEAD, OPTICALLY PROGRAMMED, 5 SECTION, 12" LENS, 1-WAY, AS PER PLAN |  |  | 0
632E03300 |  | EACH | VEHICULAR SIGNAL HEAD, OPTICALLY PROGRAMMED, 3 SECTION, 12" LENS, 2-WAY |  |  | 0
632E03301 |  | EACH | VEHICULAR SIGNAL HEAD, OPTICALLY PROGRAMMED, 3 SECTION, 12" LENS, 2-WAY, AS PER PLAN |  |  | 0
632E03900 |  | EACH | VEHICULAR SIGNAL HEAD, INSTALLATION ONLY |  |  | 0
632E04000 |  | EACH | VEHICULAR SIGNAL HEAD, MISC.: |  | ADD SUPPLEMENTAL DESCRIPTION | 1
632E04800 |  | EACH | VEHICULAR SIGNAL HEAD, (LED), 1-SECTION, 12" LENS, 1-WAY, ALUMINUM |  | SPECIFY COLOR IF NECESSARY | 1
632E04801 |  | EACH | VEHICULAR SIGNAL HEAD, (LED), 1-SECTION, 12" LENS, 1-WAY, ALUMINUM, AS PER PLAN |  | SPECIFY COLOR IF NECESSARY | 1
632E04802 |  | EACH | VEHICULAR SIGNAL HEAD, (LED), 1-SECTION, 12" LENS, 1-WAY, POLYCARBONATE |  | SPECIFY COLOR IF NECESSARY | 1
632E04803 |  | EACH | VEHICULAR SIGNAL HEAD, (LED), 1-SECTION, 12" LENS, 1-WAY, POLYCARBONATE, AS PER PLAN |  | SPECIFY COLOR IF NECESSARY | 1
632E04804 |  | EACH | VEHICULAR SIGNAL HEAD, (LED), 1-SECTION, 12" LENS, 2-WAY, ALUMINUM |  | SPECIFY COLOR IF NECESSARY | 1
632E04805 |  | EACH | VEHICULAR SIGNAL HEAD, (LED), 1-SECTION, 12" LENS, 2-WAY, ALUMINUM, AS PER PLAN |  | SPECIFY COLOR IF NECESSARY | 1
632E04810 |  | EACH | VEHICULAR SIGNAL HEAD, (LED), 1-SECTION, 12" LENS, 3-WAY, ALUMINUM |  | SPECIFY COLOR IF NECESSARY | 1
632E04811 |  | EACH | VEHICULAR SIGNAL HEAD, (LED), 1-SECTION, 12" LENS, 3-WAY, ALUMINUM, AS PER PLAN |  | SPECIFY COLOR IF NECESSARY | 1
632E04816 |  | EACH | VEHICULAR SIGNAL HEAD, (LED), 1-SECTION, 12" LENS, 4-WAY, ALUMINUM |  | SPECIFY COLOR IF NECESSARY | 1
632E04817 |  | EACH | VEHICULAR SIGNAL HEAD, (LED), 1-SECTION, 12" LENS, 4-WAY, ALUMINUM, AS PER PLAN |  | SPECIFY COLOR IF NECESSARY | 1
632E04900 |  | EACH | VEHICULAR SIGNAL HEAD, (LED), 1-SECTION, 12" LENS, 4-WAY, ALUMINUM |  | SPECIFY COLOR IF NECESSARY | 1
632E04901 |  | EACH | VEHICULAR SIGNAL HEAD, (LED), 1-SECTION, 12" LENS, 4-WAY, ALUMINUM, AS PER PLAN |  | SPECIFY COLOR IF NECESSARY | 1
632E04904 |  | EACH | VEHICULAR SIGNAL HEAD, (LED), 2-SECTION, 12" LENS, 1-WAY, POLYCARBONATE |  | SPECIFY COLOR IF NECESSARY | 1
632E04905 |  | EACH | VEHICULAR SIGNAL HEAD, (LED), 2-SECTION, 12" LENS, 1-WAY, POLYCARBONATE, AS PER PLAN |  | SPECIFY COLOR IF NECESSARY | 1
632E04910 |  | EACH | VEHICULAR SIGNAL HEAD, (LED), 3-SECTION, 12" LENS, 1-WAY, ALUMINUM |  | SPECIFY COLOR IF NECESSARY | 1
632E04911 |  | EACH | VEHICULAR SIGNAL HEAD, (LED), 3-SECTION, 12" LENS, 1-WAY, ALUMINUM, AS PER PLAN |  | SPECIFY COLOR IF NECESSARY | 1
632E04916 |  | EACH | VEHICULAR SIGNAL HEAD, (LED), 3-SECTION, 12" LENS, 2-WAY, ALUMINUM |  | SPECIFY COLOR IF NECESSARY | 1
632E04917 |  | EACH | VEHICULAR SIGNAL HEAD, (LED), 3-SECTION, 12" LENS, 2-WAY, ALUMINUM, AS PER PLAN |  | SPECIFY COLOR IF NECESSARY | 1
632E04918 |  | EACH | VEHICULAR SIGNAL HEAD, (LED), 3-SECTION, 12" LENS, 3-WAY, ALUMINUM |  | SPECIFY COLOR IF NECESSARY | 1
632E04919 |  | EACH | VEHICULAR SIGNAL HEAD, (LED), 3-SECTION, 12" LENS, 3-WAY, ALUMINUM, AS PER PLAN |  | SPECIFY COLOR IF NECESSARY | 1
632E05006 |  | EACH | VEHICULAR SIGNAL HEAD, (LED), 3-SECTION, 12" LENS, 1-WAY, POLYCARBONATE |  | SPECIFY COLOR IF NECESSARY | 1
632E05007 |  | EACH | VEHICULAR SIGNAL HEAD, (LED), 3-SECTION, 12" LENS, 1-WAY, POLYCARBONATE, AS PER PLAN |  | SPECIFY COLOR IF NECESSARY | 1
632E05010 |  | EACH | VEHICULAR SIGNAL HEAD, (LED), 3-SECTION, 12" LENS, 2-WAY, POLYCARBONATE |  | SPECIFY COLOR IF NECESSARY | 1
632E05011 |  | EACH | VEHICULAR SIGNAL HEAD, (LED), 3-SECTION, 12" LENS, 2-WAY, POLYCARBONATE, AS PER PLAN |  | SPECIFY COLOR IF NECESSARY | 1
632E05022 |  | EACH | VEHICULAR SIGNAL HEAD, (LED), 3-SECTION 12"/5-SECTION 12" LENS, 2-WAY, ALUMINUM |  | SPECIFY COLOR IF NECESSARY | 1
632E05023 |  | EACH | VEHICULAR SIGNAL HEAD, (LED), 3-SECTION 12"/5-SECTION 12" LENS, 2-WAY, ALUMINUM, AS PER PLAN |  | SPECIFY COLOR IF NECESSARY | 1
632E05050 |  | EACH | VEHICULAR SIGNAL HEAD, (LED), 3-SECTION, 12" LENS, 4-WAY, ALUMINUM |  | SPECIFY COLOR IF NECESSARY | 1
632E05051 |  | EACH | VEHICULAR SIGNAL HEAD, (LED), 3-SECTION, 12" LENS, 4-WAY, ALUMINUM, AS PER PLAN |  | SPECIFY COLOR IF NECESSARY | 1
632E05052 |  | EACH | VEHICULAR SIGNAL HEAD, (LED), 3-SECTION, 12" LENS, 4-WAY, POLYCARBONATE |  | SPECIFY COLOR IF NECESSARY | 1
632E05053 |  | EACH | VEHICULAR SIGNAL HEAD, (LED), 3-SECTION, 12" LENS, 4-WAY, POLYCARBONATE, AS PER PLAN |  | SPECIFY COLOR IF NECESSARY | 1
632E05060 |  | EACH | VEHICULAR SIGNAL HEAD, (LED), 4-SECTION, 12" LENS, 1-WAY, ALUMINUM |  | SPECIFY COLOR IF NECESSARY | 1
632E05061 |  | EACH | VEHICULAR SIGNAL HEAD, (LED), 4-SECTION, 12" LENS, 1-WAY, ALUMINUM, AS PER PLAN |  | SPECIFY COLOR IF NECESSARY | 1
632E05064 |  | EACH | VEHICULAR SIGNAL HEAD, (LED), 4-SECTION, 12" LENS, 1-WAY, POLYCARBONATE |  | SPECIFY COLOR IF NECESSARY | 1
632E05065 |  | EACH | VEHICULAR SIGNAL HEAD, (LED), 4-SECTION, 12" LENS, 1-WAY, POLYCARBONATE, AS PER PLAN |  | SPECIFY COLOR IF NECESSARY | 1
632E05080 |  | EACH | VEHICULAR SIGNAL HEAD, (LED), 5-SECTION, 12" LENS, 1-WAY, ALUMINUM |  | SPECIFY COLOR IF NECESSARY | 1
632E05081 |  | EACH | VEHICULAR SIGNAL HEAD, (LED), 5-SECTION, 12" LENS, 1-WAY, ALUMINUM, AS PER PLAN |  | SPECIFY COLOR IF NECESSARY | 1
632E05086 |  | EACH | VEHICULAR SIGNAL HEAD, (LED), 5-SECTION, 12" LENS, 1-WAY, POLYCARBONATE |  | SPECIFY COLOR IF NECESSARY | 1
632E05087 |  | EACH | VEHICULAR SIGNAL HEAD, (LED), 5-SECTION, 12" LENS, 1-WAY, POLYCARBONATE, AS PER PLAN |  | SPECIFY COLOR IF NECESSARY | 1
632E05100 |  | EACH | VEHICULAR SIGNAL HEAD, (LED), 5-SECTION, 12" LENS, 2-WAY, ALUMINUM |  | SPECIFY COLOR IF NECESSARY | 1
632E05101 |  | EACH | VEHICULAR SIGNAL HEAD, (LED), 5-SECTION, 12" LENS, 2-WAY, ALUMINUM, AS PER PLAN |  | SPECIFY COLOR IF NECESSARY | 1
632E05110 |  | EACH | VEHICULAR SIGNAL HEAD, (LED), 5-SECTION, 12" LENS, 2-WAY, POLYCARBONATE |  | SPECIFY COLOR IF NECESSARY | 1
632E05111 |  | EACH | VEHICULAR SIGNAL HEAD, (LED), 5-SECTION, 12" LENS, 2-WAY, POLYCARBONATE, AS PER PLAN |  | SPECIFY COLOR IF NECESSARY | 1
632E05202 |  | EACH | VEHICULAR SIGNAL HEAD, (LED), 3-SECTION 12"/5-SECTION 12" LENS, 2-WAY, POLYCARBONATE |  | SPECIFY COLOR IF NECESSARY | 1
632E05203 |  | EACH | VEHICULAR SIGNAL HEAD, (LED), 3-SECTION 12"/5-SECTION 12" LENS, 2-WAY, POLYCARBONATE, AS PER PLAN |  | SPECIFY COLOR IF NECESSARY | 1
632E05304 |  | EACH | VEHICULAR SIGNAL HEAD, (LED), 3-SECTION, 12" LENS, 3-WAY, POLYCARBONATE |  | SPECIFY COLOR IF NECESSARY | 1
632E05305 |  | EACH | VEHICULAR SIGNAL HEAD, (LED), 3-SECTION, 12" LENS, 3-WAY, POLYCARBONATE, AS PER PLAN |  | SPECIFY COLOR IF NECESSARY | 1
632E06990 | Y | EACH | SPECIAL - REMOVAL AND REPLACEMENT OF SIGNAL LAMP |  |  | 0
632E07500 | Y | EACH | SPECIAL - OVERHEAD SIGNAL INSPECTION |  |  | 0
632E07550 | Y | EACH | SPECIAL - ELECTRICAL INSTALLATION INSPECTION/CONDITION REPORT |  |  | 0
632E07600 | Y | EACH | SPECIAL - REMOVAL AND REPLACEMENT OF SIGNAL HANGER ASSEMBLY AND WIRE ENTRANCE CAP |  |  | 0
632E10100 |  | EACH | RELAMP EXISTING SIGNAL SECTION WITH LED LAMP UNIT |  | SPECIFY TYPE AND/OR COLOR | 1
632E10101 |  | EACH | RELAMP EXISTING SIGNAL SECTION WITH LED LAMP UNIT, AS PER PLAN |  | SPECIFY TYPE AND/OR COLOR | 1
632E20720 |  | EACH | PEDESTRIAN SIGNAL HEAD (LED), TYPE D2 |  |  | 0
632E20721 |  | EACH | PEDESTRIAN SIGNAL HEAD (LED), TYPE D2, AS PER PLAN |  |  | 0
632E20730 |  | EACH | PEDESTRIAN SIGNAL HEAD (LED), TYPE D2, COUNTDOWN |  |  | 0
632E20731 |  | EACH | PEDESTRIAN SIGNAL HEAD (LED), TYPE D2, COUNTDOWN, AS PER PLAN |  |  | 0
632E20740 |  | EACH | PEDESTRIAN SIGNAL HEAD (LED), TYPE D2, COUNTDOWN, AUDIBLE |  |  | 0
632E20741 |  | EACH | PEDESTRIAN SIGNAL HEAD (LED), TYPE D2, COUNTDOWN, AUDIBLE, AS PER PLAN |  |  | 0
632E20750 |  | EACH | ACCESSIBLE PEDESTRIAN PUSHBUTTON |  |  | 0
632E20751 |  | EACH | ACCESSIBLE PEDESTRIAN PUSHBUTTON, AS PER PLAN |  |  | 0
632E25000 |  | EACH | COVERING OF VEHICULAR SIGNAL HEAD |  |  | 0
632E25001 |  | EACH | COVERING OF VEHICULAR SIGNAL HEAD, AS PER PLAN |  |  | 0
632E25010 |  | EACH | COVERING OF PEDESTRIAN SIGNAL HEAD |  |  | 0
632E25011 |  | EACH | COVERING OF PEDESTRIAN SIGNAL HEAD, AS PER PLAN |  |  | 0
632E26000 |  | EACH | PEDESTRIAN PUSHBUTTON |  |  | 0
632E26001 |  | EACH | PEDESTRIAN PUSHBUTTON, AS PER PLAN |  |  | 0
632E26500 |  | EACH | DETECTOR LOOP |  |  | 0
632E26501 |  | EACH | DETECTOR LOOP, AS PER PLAN |  |  | 0
632E27004 |  | EACH | LOOP DETECTOR UNIT |  |  | 0
632E27005 |  | EACH | LOOP DETECTOR UNIT, AS PER PLAN |  |  | 0
632E27008 |  | EACH | LOOP DETECTOR UNIT, DELAY AND EXTENSION TYPE |  |  | 0
632E27009 |  | EACH | LOOP DETECTOR UNIT, DELAY AND EXTENSION TYPE, AS PER PLAN |  |  | 0
632E27010 |  | EACH | LOOP DETECTOR UNIT, EXTEND CALL - DELAY CALL |  |  | 0
632E27011 |  | EACH | LOOP DETECTOR UNIT, EXTEND CALL - DELAY CALL, AS PER PLAN |  |  | 0
632E27102 |  | EACH | LOOP DETECTOR UNIT, 2 CHANNEL |  |  | 0
632E27103 |  | EACH | LOOP DETECTOR UNIT, 2 CHANNEL, AS PER PLAN |  |  | 0
632E27104 |  | EACH | LOOP DETECTOR UNIT, 2 CHANNEL, DELAY AND EXTENSION TYPE |  |  | 0
632E27105 |  | EACH | LOOP DETECTOR UNIT, 2 CHANNEL, DELAY AND EXTENSION TYPE, AS PER PLAN |  |  | 0
632E27106 |  | EACH | LOOP DETECTOR UNIT, 4 CHANNEL |  |  | 0
632E27107 |  | EACH | LOOP DETECTOR UNIT, 4 CHANNEL, AS PER PLAN |  |  | 0
632E27108 |  | EACH | LOOP DETECTOR UNIT, 4 CHANNEL, DELAY AND EXTENSION TYPE |  |  | 0
632E27109 |  | EACH | LOOP DETECTOR UNIT, 4 CHANNEL, DELAY AND EXTENSION TYPE, AS PER PLAN |  |  | 0
632E27200 |  | EACH | LOOP DETECTOR TIE IN |  |  | 0
632E27201 |  | EACH | LOOP DETECTOR TIE IN, AS PER PLAN |  |  | 0
632E28200 |  | EACH | DISCONNECT SWITCH WITH ENCLOSURE |  |  | 0
632E28201 |  | EACH | DISCONNECT SWITCH WITH ENCLOSURE, AS PER PLAN |  |  | 0
632E29900 |  | FT | MESSENGER WIRE, 7 STRAND, 1/4" DIAMETER WITH ACCESSORIES |  |  | 0
632E29901 |  | FT | MESSENGER WIRE, 7 STRAND, 1/4" DIAMETER WITH ACCESSORIES, AS PER PLAN |  |  | 0
632E30000 |  | FT | MESSENGER WIRE, 3 STRAND, 1/4" DIAMETER WITH ACCESSORIES |  |  | 0
632E30001 |  | FT | MESSENGER WIRE, 3 STRAND, 1/4" DIAMETER WITH ACCESSORIES, AS PER PLAN |  |  | 0
632E30100 |  | FT | MESSENGER WIRE, 7 STRAND, 5/16" DIAMETER WITH ACCESSORIES |  |  | 0
632E30101 |  | FT | MESSENGER WIRE, 7 STRAND, 5/16" DIAMETER WITH ACCESSORIES, AS PER PLAN |  |  | 0
632E30200 |  | FT | MESSENGER WIRE, 7 STRAND, 3/8" DIAMETER WITH ACCESSORIES |  |  | 0
632E30201 |  | FT | MESSENGER WIRE, 7 STRAND, 3/8" DIAMETER WITH ACCESSORIES, AS PER PLAN |  |  | 0
632E30300 |  | FT | MESSENGER WIRE, 7 STRAND, 7/16" DIAMETER WITH ACCESSORIES |  |  | 0
632E30301 |  | FT | MESSENGER WIRE, 7 STRAND, 7/16" DIAMETER WITH ACCESSORIES, AS PER PLAN |  |  | 0
632E30400 |  | FT | MESSENGER WIRE, 7 STRAND, 1/2" DIAMETER WITH ACCESSORIES |  |  | 0
632E30401 |  | FT | MESSENGER WIRE, 7 STRAND, 1/2" DIAMETER WITH ACCESSORIES, AS PER PLAN |  |  | 0
632E30500 |  | FT | MESSENGER WIRE, MISC.: |  | ADD SUPPLEMENTAL DESCRIPTION | 1
632E30600 |  | FT | TETHER WIRE, WITH ACCESSORIES |  |  | 0
632E30601 |  | FT | TETHER WIRE, WITH ACCESSORIES, AS PER PLAN |  |  | 0
632E30980 |  | FT | SIGNAL CABLE, 3 CONDUCTOR, NO. 10 AWG |  |  | 0
632E30990 |  | FT | SIGNAL CABLE, 4 CONDUCTOR, NO. 10 AWG |  |  | 0
632E30992 |  | FT | SIGNAL CABLE, 5 CONDUCTOR, NO. 10 AWG |  |  | 0
632E31000 |  | FT | SIGNAL CABLE, 6 CONDUCTOR, NO. 10 AWG |  |  | 0
632E31001 |  | FT | SIGNAL CABLE, 6 CONDUCTOR, NO. 10 AWG, AS PER PLAN |  |  | 0
632E40200 |  | FT | SIGNAL CABLE, 2 CONDUCTOR, NO. 14 AWG |  |  | 0
632E40201 |  | FT | SIGNAL CABLE, 2 CONDUCTOR, NO. 14 AWG, AS PER PLAN |  |  | 0
632E40300 |  | FT | SIGNAL CABLE, 3 CONDUCTOR, NO. 14 AWG |  |  | 0
632E40301 |  | FT | SIGNAL CABLE, 3 CONDUCTOR, NO. 14 AWG, AS PER PLAN |  |  | 0
632E40400 |  | FT | SIGNAL CABLE, 4 CONDUCTOR, NO. 14 AWG |  |  | 0
632E40401 |  | FT | SIGNAL CABLE, 4 CONDUCTOR, NO. 14 AWG, AS PER PLAN |  |  | 0
632E40500 |  | FT | SIGNAL CABLE, 5 CONDUCTOR, NO. 14 AWG |  |  | 0
632E40501 |  | FT | SIGNAL CABLE, 5 CONDUCTOR, NO. 14 AWG, AS PER PLAN |  |  | 0
632E40600 |  | FT | SIGNAL CABLE, 6 CONDUCTOR, NO. 14 AWG |  |  | 0
632E40700 |  | FT | SIGNAL CABLE, 7 CONDUCTOR, NO. 14 AWG |  |  | 0
632E40701 |  | FT | SIGNAL CABLE, 7 CONDUCTOR, NO. 14 AWG, AS PER PLAN |  |  | 0
632E40800 |  | FT | SIGNAL CABLE, 8 CONDUCTOR, NO. 14 AWG |  |  | 0
632E40801 |  | FT | SIGNAL CABLE, 8 CONDUCTOR, NO. 14 AWG, AS PER PLAN |  |  | 0
632E40900 |  | FT | SIGNAL CABLE, 9 CONDUCTOR, NO. 14 AWG |  |  | 0
632E40901 |  | FT | SIGNAL CABLE, 9 CONDUCTOR, NO. 14 AWG, AS PER PLAN |  |  | 0
632E41000 |  | FT | SIGNAL CABLE, 10 CONDUCTOR, NO. 14 AWG |  |  | 0
632E41001 |  | FT | SIGNAL CABLE, 10 CONDUCTOR, NO. 14 AWG, AS PER PLAN |  |  | 0
632E41100 |  | FT | SIGNAL CABLE, 11 CONDUCTOR, NO. 14 AWG |  |  | 0
632E41101 |  | FT | SIGNAL CABLE, 11 CONDUCTOR, NO. 14 AWG, AS PER PLAN |  |  | 0
632E41200 |  | FT | SIGNAL CABLE, 12 CONDUCTOR, NO. 14 AWG |  |  | 0
632E41300 |  | FT | SIGNAL CABLE, 13 CONDUCTOR, NO. 14 AWG |  |  | 0
632E41400 |  | FT | SIGNAL CABLE, 14 CONDUCTOR, NO. 14 AWG |  |  | 0
632E41401 |  | FT | SIGNAL CABLE, 14 CONDUCTOR, NO. 14 AWG, AS PER PLAN |  |  | 0
632E41500 |  | FT | SIGNAL CABLE, 15 CONDUCTOR, NO. 14 AWG |  |  | 0
632E41501 |  | FT | SIGNAL CABLE, 15 CONDUCTOR, NO. 14 AWG, AS PER PLAN |  |  | 0
632E41600 |  | FT | SIGNAL CABLE, 16 CONDUCTOR, NO. 14 AWG |  |  | 0
632E41601 |  | FT | SIGNAL CABLE, 16 CONDUCTOR, NO. 14 AWG, AS PER PLAN |  |  | 0
632E42200 |  | FT | SIGNAL CABLE, 2 CONDUCTOR, NO. 12 AWG |  |  | 0
632E42201 |  | FT | SIGNAL CABLE, 2 CONDUCTOR, NO. 12 AWG, AS PER PLAN |  |  | 0
632E42300 |  | FT | SIGNAL CABLE, 3 CONDUCTOR, NO. 12 AWG |  |  | 0
632E42301 |  | FT | SIGNAL CABLE, 3 CONDUCTOR, NO. 12 AWG, AS PER PLAN |  |  | 0
632E42400 |  | FT | SIGNAL CABLE, 4 CONDUCTOR, NO. 12 AWG |  |  | 0
632E42500 |  | FT | SIGNAL CABLE, 5 CONDUCTOR, NO. 12 AWG |  |  | 0
632E42501 |  | FT | SIGNAL CABLE, 5 CONDUCTOR, NO. 12 AWG, AS PER PLAN |  |  | 0
632E42600 |  | FT | SIGNAL CABLE, 6 CONDUCTOR, NO. 12 AWG |  |  | 0
632E42700 |  | FT | SIGNAL CABLE, 7 CONDUCTOR, NO. 12 AWG |  |  | 0
632E42701 |  | FT | SIGNAL CABLE, 7 CONDUCTOR, NO. 12 AWG, AS PER PLAN |  |  | 0
632E42800 |  | FT | SIGNAL CABLE, 8 CONDUCTOR, NO. 12 AWG |  |  | 0
632E42900 |  | FT | SIGNAL CABLE, 9 CONDUCTOR, NO. 12 AWG |  |  | 0
632E42901 |  | FT | SIGNAL CABLE, 9 CONDUCTOR, NO. 12 AWG, AS PER PLAN |  |  | 0
632E43000 |  | FT | SIGNAL CABLE, 10 CONDUCTOR, NO. 12 AWG |  |  | 0
632E43100 |  | FT | SIGNAL CABLE, 11 CONDUCTOR, NO. 12 AWG |  |  | 0
632E43200 |  | FT | SIGNAL CABLE, 12 CONDUCTOR, NO. 12 AWG |  |  | 0
632E43201 |  | FT | SIGNAL CABLE, 12 CONDUCTOR, NO. 12 AWG, AS PER PLAN |  |  | 0
632E43300 |  | FT | SIGNAL CABLE, MISC.: |  | ADD SUPPLEMENTAL DESCRIPTION | 1
632E43400 |  | EACH | SIGNAL CABLE, MISC.: |  | ADD SUPPLEMENTAL DESCRIPTION | 1
632E62810 |  | FT | INTERCONNECT CABLE, MISC.: |  | ADD SUPPLEMENTAL DESCRIPTION | 1
632E62820 |  | EACH | INTERCONNECT, MISC.: |  | ADD SUPPLEMENTAL DESCRIPTION | 1
632E62830 |  | LS | INTERCONNECT, MISC.: |  | ADD SUPPLEMENTAL DESCRIPTION | 1
632E63000 |  | EACH | PHONE DROP |  |  | 0
632E63001 |  | EACH | PHONE DROP, AS PER PLAN |  |  | 0
632E64000 |  | EACH | STRAIN POLE FOUNDATION |  |  | 0
632E64001 |  | EACH | STRAIN POLE FOUNDATION, AS PER PLAN |  |  | 0
632E64010 |  | EACH | SIGNAL SUPPORT FOUNDATION |  |  | 0
632E64011 |  | EACH | SIGNAL SUPPORT FOUNDATION, AS PER PLAN |  |  | 0
632E64020 |  | EACH | PEDESTAL FOUNDATION |  |  | 0
632E64021 |  | EACH | PEDESTAL FOUNDATION, AS PER PLAN |  |  | 0
632E64950 |  | EACH | TEST HOLE PERFORMED |  |  | 0
632E65200 |  | FT | LOOP DETECTOR LEAD-IN CABLE |  |  | 0
632E65201 |  | FT | LOOP DETECTOR LEAD-IN CABLE, AS PER PLAN |  |  | 0
632E65202 |  | FT | LOOP DETECTOR LEAD-IN CABLE, INTEGRAL MESSENGER WIRE TYPE, NO. 14 AWG |  |  | 0
632E65203 |  | FT | LOOP DETECTOR LEAD-IN CABLE, INTEGRAL MESSENGER WIRE TYPE, NO. 14 AWG, AS PER PLAN |  |  | 0
632E65300 |  | FT | LOOP DETECTOR LEAD-IN CABLE, 2 CONDUCTOR, NO. 14 AWG |  |  | 0
632E65301 |  | FT | LOOP DETECTOR LEAD-IN CABLE, 2 CONDUCTOR, NO. 14 AWG, AS PER PLAN |  |  | 0
632E65400 |  | FT | LOOP DETECTOR LEAD-IN CABLE, 2 CONDUCTOR, NO. 12 AWG |  |  | 0
632E65401 |  | FT | LOOP DETECTOR LEAD-IN CABLE, 2 CONDUCTOR, NO. 12 AWG, AS PER PLAN |  |  | 0
632E65404 |  | FT | LOOP DETECTOR LEAD-IN CABLE, DIRECT BURIAL |  |  | 0
632E65405 |  | FT | LOOP DETECTOR LEAD-IN CABLE, DIRECT BURIAL, AS PER PLAN |  |  | 0
632E66000 |  | FT | POWER CABLE, 3 CONDUCTOR, NO. 14 AWG |  |  | 0
632E66100 |  | FT | POWER CABLE, 1 CONDUCTOR, NO. 10 AWG |  |  | 0
632E66101 |  | FT | POWER CABLE, 1 CONDUCTOR, NO. 10 AWG, AS PER PLAN |  |  | 0
632E66102 |  | FT | POWER CABLE, 2 CONDUCTOR, NO. 10 AWG |  |  | 0
632E66103 |  | FT | POWER CABLE, 2 CONDUCTOR, NO. 10 AWG, AS PER PLAN |  |  | 0
632E66104 |  | FT | POWER CABLE, 3 CONDUCTOR, NO. 10 AWG |  |  | 0
632E67190 |  | FT | POWER CABLE, 1 CONDUCTOR, NO. 8 AWG |  |  | 0
632E67191 |  | FT | POWER CABLE, 1 CONDUCTOR, NO. 8 AWG, AS PER PLAN |  |  | 0
632E67200 |  | FT | POWER CABLE, 2 CONDUCTOR, NO. 8 AWG |  |  | 0
632E67201 |  | FT | POWER CABLE, 2 CONDUCTOR, NO. 8 AWG, AS PER PLAN |  |  | 0
632E67300 |  | FT | POWER CABLE, 3 CONDUCTOR, NO. 8 AWG |  |  | 0
632E67301 |  | FT | POWER CABLE, 3 CONDUCTOR, NO. 8 AWG, AS PER PLAN |  |  | 0
632E67400 |  | FT | POWER CABLE, 4 CONDUCTOR, NO. 8 AWG |  |  | 0
632E68100 |  | FT | POWER CABLE, 1 CONDUCTOR, NO. 6 AWG |  |  | 0
632E68101 |  | FT | POWER CABLE, 1 CONDUCTOR, NO. 6 AWG, AS PER PLAN |  |  | 0
632E68200 |  | FT | POWER CABLE, 2 CONDUCTOR, NO. 6 AWG |  |  | 0
632E68201 |  | FT | POWER CABLE, 2 CONDUCTOR, NO. 6 AWG, AS PER PLAN |  |  | 0
632E68300 |  | FT | POWER CABLE, 3 CONDUCTOR, NO. 6 AWG |  |  | 0
632E68301 |  | FT | POWER CABLE, 3 CONDUCTOR, NO. 6 AWG, AS PER PLAN |  |  | 0
632E68400 |  | FT | POWER CABLE, 4 CONDUCTOR, NO. 6 AWG |  |  | 0
632E69100 |  | FT | POWER CABLE, 1 CONDUCTOR, NO. 4 AWG |  |  | 0
632E69200 |  | FT | POWER CABLE, 2 CONDUCTOR, NO. 4 AWG |  |  | 0
632E69201 |  | FT | POWER CABLE, 2 CONDUCTOR, NO. 4 AWG, AS PER PLAN |  |  | 0
632E69300 |  | FT | POWER CABLE, 3 CONDUCTOR, NO. 4 AWG |  |  | 0
632E69310 |  | FT | POWER CABLE, 1 CONDUCTOR, NO. 2 AWG |  |  | 0
632E69311 |  | FT | POWER CABLE, 1 CONDUCTOR, NO. 2 AWG, AS PER PLAN |  |  | 0
632E69320 |  | FT | POWER CABLE, 3 CONDUCTOR, NO. 2 AWG |  |  | 0
632E69350 |  | FT | POWER CABLE, MISC.: |  | ADD SUPPLEMENTAL DESCRIPTION | 1
632E69400 |  | FT | SERVICE CABLE, 2 CONDUCTOR, NO. 8 AWG |  |  | 0
632E69401 |  | FT | SERVICE CABLE, 2 CONDUCTOR, NO. 8 AWG, AS PER PLAN |  |  | 0
632E69500 |  | FT | SERVICE CABLE, 2 CONDUCTOR, NO. 6 AWG |  |  | 0
632E69501 |  | FT | SERVICE CABLE, 2 CONDUCTOR, NO. 6 AWG, AS PER PLAN |  |  | 0
632E69600 |  | FT | SERVICE CABLE, 2 CONDUCTOR, NO. 4 AWG |  |  | 0
632E69601 |  | FT | SERVICE CABLE, 2 CONDUCTOR, NO. 4 AWG, AS PER PLAN |  |  | 0
632E69700 |  | FT | SERVICE CABLE, 3 CONDUCTOR, NO. 8 AWG |  |  | 0
632E69800 |  | FT | SERVICE CABLE, 3 CONDUCTOR, NO. 6 AWG |  |  | 0
632E69801 |  | FT | SERVICE CABLE, 3 CONDUCTOR, NO. 6 AWG, AS PER PLAN |  |  | 0
632E69900 |  | FT | SERVICE CABLE, 3 CONDUCTOR, NO. 4 AWG |  |  | 0
632E69910 |  | FT | SERVICE CABLE, 3 CONDUCTOR, WITH GROUND, NO. 4 AWG |  |  | 0
632E69950 |  | FT | SERVICE CABLE, MISC.: |  | ADD SUPPLEMENTAL DESCRIPTION | 1
632E70000 |  | EACH | POWER SERVICE |  |  | 0
632E70001 |  | EACH | POWER SERVICE, AS PER PLAN |  |  | 0
632E70200 |  | EACH | CONDUIT RISER, 1" DIAMETER |  |  | 0
632E70201 |  | EACH | CONDUIT RISER, 1" DIAMETER, AS PER PLAN |  |  | 0
632E70204 |  | EACH | CONDUIT RISER, 1-1/4" DIAMETER |  |  | 0
632E70300 |  | EACH | CONDUIT RISER, 1-1/2" DIAMETER |  |  | 0
632E70301 |  | EACH | CONDUIT RISER, 1-1/2" DIAMETER, AS PER PLAN |  |  | 0
632E70400 |  | EACH | CONDUIT RISER, 2" DIAMETER |  |  | 0
632E70401 |  | EACH | CONDUIT RISER, 2" DIAMETER, AS PER PLAN |  |  | 0
632E70500 |  | EACH | CONDUIT RISER, 2-1/2" DIAMETER |  |  | 0
632E70600 |  | EACH | CONDUIT RISER, 3" DIAMETER |  |  | 0
632E70601 |  | EACH | CONDUIT RISER, 3" DIAMETER, AS PER PLAN |  |  | 0
632E71100 |  | EACH | SIGNAL SUPPORT, TYPE TC-12.31, DESIGN 6 |  |  | 0
632E71101 |  | EACH | SIGNAL SUPPORT, TYPE TC-12.31, DESIGN 6, AS PER PLAN |  |  | 0
632E71110 |  | EACH | SIGNAL SUPPORT, TYPE TC-12.31, DESIGN 10 |  |  | 0
632E71111 |  | EACH | SIGNAL SUPPORT, TYPE TC-12.31, DESIGN 10, AS PER PLAN |  |  | 0
632E71120 |  | EACH | SIGNAL SUPPORT, TYPE TC-12.31, DESIGN 12 |  |  | 0
632E71121 |  | EACH | SIGNAL SUPPORT, TYPE TC-12.31, DESIGN 12, AS PER PLAN |  |  | 0
632E71224 |  | EACH | SIGNAL SUPPORT, TYPE TC-12.31 DESIGN 6 POLE, WITH MAST ARMS TC-81.22 DESIGN 4 AND DESIGN 4 |  |  | 0
632E71225 |  | EACH | SIGNAL SUPPORT, TYPE TC-12.31 DESIGN 6 POLE, WITH MAST ARMS TC-81.22 DESIGN 4 AND DESIGN 4, AS PER PLAN |  |  | 0
632E71240 |  | EACH | SIGNAL SUPPORT, TYPE TC-12.31 DESIGN 6 POLE, WITH MAST ARMS TC-81.22 DESIGN 12 AND DESIGN 2 |  |  | 0
632E71241 |  | EACH | SIGNAL SUPPORT, TYPE TC-12.31 DESIGN 6 POLE, WITH MAST ARMS TC-81.22 DESIGN 12 AND DESIGN 2, AS PER PLAN |  |  | 0
632E71244 |  | EACH | SIGNAL SUPPORT, TYPE TC-12.31 DESIGN 6 POLE, WITH MAST ARMS TC-81.22 DESIGN 12 AND DESIGN 4 |  |  | 0
632E71245 |  | EACH | SIGNAL SUPPORT, TYPE TC-12.31 DESIGN 6 POLE, WITH MAST ARMS TC-81.22 DESIGN 12 AND DESIGN 4, AS PER PLAN |  |  | 0
632E71348 |  | EACH | SIGNAL SUPPORT, TYPE TC-12.31 DESIGN 10 POLE, WITH MAST ARMS TC-81.22 DESIGN 12 AND DESIGN 12 |  |  | 0
632E71349 |  | EACH | SIGNAL SUPPORT, TYPE TC-12.31 DESIGN 10 POLE, WITH MAST ARMS TC-81.22 DESIGN 12 AND DESIGN 12, AS PER PLAN |  |  | 0
632E71360 |  | EACH | SIGNAL SUPPORT, TYPE TC-12.31 DESIGN 10 POLE, WITH MAST ARMS TC-81.22 DESIGN 13 AND DESIGN 2 |  |  | 0
632E71361 |  | EACH | SIGNAL SUPPORT, TYPE TC-12.31 DESIGN 10 POLE, WITH MAST ARMS TC-81.22 DESIGN 13 AND DESIGN 2, AS PER PLAN |  |  | 0
632E71364 |  | EACH | SIGNAL SUPPORT, TYPE TC-12.31 DESIGN 10 POLE, WITH MAST ARMS TC-81.22 DESIGN 13 AND DESIGN 4 |  |  | 0
632E71365 |  | EACH | SIGNAL SUPPORT, TYPE TC-12.31 DESIGN 10 POLE, WITH MAST ARMS TC-81.22 DESIGN 13 AND DESIGN 4, AS PER PLAN |  |  | 0
632E71368 |  | EACH | SIGNAL SUPPORT, TYPE TC-12.31 DESIGN 10 POLE, WITH MAST ARMS TC-81.22 DESIGN 13 AND DESIGN 12 |  |  | 0
632E71369 |  | EACH | SIGNAL SUPPORT, TYPE TC-12.31 DESIGN 10 POLE, WITH MAST ARMS TC-81.22 DESIGN 13 AND DESIGN 12, AS PER PLAN |  |  | 0
632E71372 |  | EACH | SIGNAL SUPPORT, TYPE TC-12.31 DESIGN 10 POLE, WITH MAST ARMS TC-81.22 DESIGN 13 AND DESIGN 13 |  |  | 0
632E71373 |  | EACH | SIGNAL SUPPORT, TYPE TC-12.31 DESIGN 10 POLE, WITH MAST ARMS TC-81.22 DESIGN 13 AND DESIGN 13, AS PER PLAN |  |  | 0
632E71380 |  | EACH | SIGNAL SUPPORT, TYPE TC-12.31 DESIGN 10 POLE, WITH MAST ARMS TC-81.22 DESIGN 14 AND DESIGN 2 |  |  | 0
632E71381 |  | EACH | SIGNAL SUPPORT, TYPE TC-12.31 DESIGN 10 POLE, WITH MAST ARMS TC-81.22 DESIGN 14 AND DESIGN 2, AS PER PLAN |  |  | 0
632E71384 |  | EACH | SIGNAL SUPPORT, TYPE TC-12.31 DESIGN 10 POLE, WITH MAST ARMS TC-81.22 DESIGN 14 AND DESIGN 4 |  |  | 0
632E71385 |  | EACH | SIGNAL SUPPORT, TYPE TC-12.31 DESIGN 10 POLE, WITH MAST ARMS TC-81.22 DESIGN 14 AND DESIGN 4, AS PER PLAN |  |  | 0
632E71388 |  | EACH | SIGNAL SUPPORT, TYPE TC-12.31 DESIGN 10 POLE, WITH MAST ARMS TC-81.22 DESIGN 14 AND DESIGN 12 |  |  | 0
632E71389 |  | EACH | SIGNAL SUPPORT, TYPE TC-12.31 DESIGN 10 POLE, WITH MAST ARMS TC-81.22 DESIGN 14 AND DESIGN 12, AS PER PLAN |  |  | 0
632E71492 |  | EACH | SIGNAL SUPPORT, TYPE TC-12.31 DESIGN 12 POLE, WITH MAST ARMS TC-81.22 DESIGN 14 AND DESIGN 13 |  |  | 0
632E71493 |  | EACH | SIGNAL SUPPORT, TYPE TC-12.31 DESIGN 12 POLE, WITH MAST ARMS TC-81.22 DESIGN 14 AND DESIGN 13, AS PER PLAN |  |  | 0
632E71496 |  | EACH | SIGNAL SUPPORT, TYPE TC-12.31 DESIGN 12 POLE, WITH MAST ARMS TC-81.22 DESIGN 14 AND DESIGN 14 |  |  | 0
632E71497 |  | EACH | SIGNAL SUPPORT, TYPE TC-12.31 DESIGN 12 POLE, WITH MAST ARMS TC-81.22 DESIGN 14 AND DESIGN 14, AS PER PLAN |  |  | 0
632E72100 |  | EACH | SIGNAL SUPPORT, TYPE TC-81.22, DESIGN 2 |  |  | 0
632E72101 |  | EACH | SIGNAL SUPPORT, TYPE TC-81.22, DESIGN 2, AS PER PLAN |  |  | 0
632E72110 |  | EACH | SIGNAL SUPPORT, TYPE TC-81.22, DESIGN 4 |  |  | 0
632E72111 |  | EACH | SIGNAL SUPPORT, TYPE TC-81.22, DESIGN 4, AS PER PLAN |  |  | 0
632E72130 |  | EACH | SIGNAL SUPPORT, TYPE TC-81.22, DESIGN 12 |  |  | 0
632E72131 |  | EACH | SIGNAL SUPPORT, TYPE TC-81.22, DESIGN 12, AS PER PLAN |  |  | 0
632E72140 |  | EACH | SIGNAL SUPPORT, TYPE TC-81.22, DESIGN 13 |  |  | 0
632E72141 |  | EACH | SIGNAL SUPPORT, TYPE TC-81.22, DESIGN 13, AS PER PLAN |  |  | 0
632E72150 |  | EACH | SIGNAL SUPPORT, TYPE TC-81.22, DESIGN 14 |  |  | 0
632E72151 |  | EACH | SIGNAL SUPPORT, TYPE TC-81.22, DESIGN 14, AS PER PLAN |  |  | 0
632E72300 |  | EACH | SIGNAL SUPPORT, TYPE TC-81.22 DESIGN 4 POLE, WITH MAST ARMS TC-81.22 DESIGN 2 AND DESIGN 2 |  |  | 0
632E72301 |  | EACH | SIGNAL SUPPORT, TYPE TC-81.22 DESIGN 4 POLE, WITH MAST ARMS TC-81.22 DESIGN 2 AND DESIGN 2, AS PER PLAN |  |  | 0
632E72420 |  | EACH | SIGNAL SUPPORT, TYPE TC-81.22 DESIGN 12 POLE, WITH MAST ARMS TC-81.22 DESIGN 4 AND DESIGN 2 |  |  | 0
632E72421 |  | EACH | SIGNAL SUPPORT, TYPE TC-81.22 DESIGN 12 POLE, WITH MAST ARMS TC-81.22 DESIGN 4 AND DESIGN 2, AS PER PLAN |  |  | 0
632E75002 |  | EACH | SIGNAL SUPPORT, TYPE TC-81.21 DESIGN 3 POLE, WITH MAST ARMS TC-81.21 DESIGN 1 AND DESIGN 1 |  |  | 0
632E75003 |  | EACH | SIGNAL SUPPORT, TYPE TC-81.21 DESIGN 3 POLE, WITH MAST ARMS TC-81.21 DESIGN 1 AND DESIGN 1, AS PER PLAN |  |  | 0
632E75012 |  | EACH | SIGNAL SUPPORT, TYPE TC-81.21 DESIGN 3 POLE, WITH MAST ARMS TC-81.21 DESIGN 2 AND DESIGN 1 |  |  | 0
632E75013 |  | EACH | SIGNAL SUPPORT, TYPE TC-81.21 DESIGN 3 POLE, WITH MAST ARMS TC-81.21 DESIGN 2 AND DESIGN 1, AS PER PLAN |  |  | 0
632E75022 |  | EACH | SIGNAL SUPPORT, TYPE TC-81.21 DESIGN 4 POLE, WITH MAST ARMS TC-81.21 DESIGN 2 AND DESIGN 2 |  |  | 0
632E75023 |  | EACH | SIGNAL SUPPORT, TYPE TC-81.21 DESIGN 4 POLE, WITH MAST ARMS TC-81.21 DESIGN 2 AND DESIGN 2, AS PER PLAN |  |  | 0
632E75032 |  | EACH | SIGNAL SUPPORT, TYPE TC-81.21 DESIGN 4 POLE, WITH MAST ARMS TC-81.21 DESIGN 3 AND DESIGN 1 |  |  | 0
632E75033 |  | EACH | SIGNAL SUPPORT, TYPE TC-81.21 DESIGN 4 POLE, WITH MAST ARMS TC-81.21 DESIGN 3 AND DESIGN 1, AS PER PLAN |  |  | 0
632E75042 |  | EACH | SIGNAL SUPPORT, TYPE TC-81.21 DESIGN 4 POLE, WITH MAST ARMS TC-81.21 DESIGN 3 AND DESIGN 2 |  |  | 0
632E75043 |  | EACH | SIGNAL SUPPORT, TYPE TC-81.21 DESIGN 4 POLE, WITH MAST ARMS TC-81.21 DESIGN 3 AND DESIGN 2, AS PER PLAN |  |  | 0
632E75052 |  | EACH | SIGNAL SUPPORT, TYPE TC-81.21 DESIGN 4 POLE, WITH MAST ARMS TC-81.21 DESIGN 3 AND DESIGN 3 |  |  | 0
632E75053 |  | EACH | SIGNAL SUPPORT, TYPE TC-81.21 DESIGN 4 POLE, WITH MAST ARMS TC-81.21 DESIGN 3 AND DESIGN 3, AS PER PLAN |  |  | 0
632E75062 |  | EACH | SIGNAL SUPPORT, TYPE TC-81.21 DESIGN 11 POLE, WITH MAST ARMS TC-81.21 DESIGN 4 AND DESIGN 1 |  |  | 0
632E75063 |  | EACH | SIGNAL SUPPORT, TYPE TC-81.21 DESIGN 11 POLE, WITH MAST ARMS TC-81.21 DESIGN 4 AND DESIGN 1, AS PER PLAN |  |  | 0
632E75066 |  | EACH | SIGNAL SUPPORT, TYPE TC-81.21 DESIGN 11 POLE, WITH MAST ARMS TC-81.21 DESIGN 3 AND DESIGN 2 |  |  | 0
632E75067 |  | EACH | SIGNAL SUPPORT, TYPE TC-81.21 DESIGN 11 POLE, WITH MAST ARMS TC-81.21 DESIGN 3 AND DESIGN 2, AS PER PLAN |  |  | 0
632E75072 |  | EACH | SIGNAL SUPPORT, TYPE TC-81.21 DESIGN 11 POLE, WITH MAST ARMS TC-81.21 DESIGN 4 AND DESIGN 2 |  |  | 0
632E75073 |  | EACH | SIGNAL SUPPORT, TYPE TC-81.21 DESIGN 11 POLE, WITH MAST ARMS TC-81.21 DESIGN 4 AND DESIGN 2, AS PER PLAN |  |  | 0
632E75076 |  | EACH | SIGNAL SUPPORT, TYPE TC-81.21 DESIGN 11 POLE, WITH MAST ARMS TC-81.21 DESIGN 11 AND DESIGN 2 |  |  | 0
632E75077 |  | EACH | SIGNAL SUPPORT, TYPE TC-81.21 DESIGN 11 POLE, WITH MAST ARMS TC-81.21 DESIGN 11 AND DESIGN 2, AS PER PLAN |  |  | 0
632E75080 |  | EACH | SIGNAL SUPPORT, TYPE TC-81.21 DESIGN 12 POLE, WITH MAST ARMS TC-81.21 DESIGN 4 AND DESIGN 1 |  |  | 0
632E75082 |  | EACH | SIGNAL SUPPORT, TYPE TC-81.21 DESIGN 12 POLE, WITH MAST ARMS TC-81.21 DESIGN 4 AND DESIGN 3 |  |  | 0
632E75083 |  | EACH | SIGNAL SUPPORT, TYPE TC-81.21 DESIGN 12 POLE, WITH MAST ARMS TC-81.21 DESIGN 4 AND DESIGN 3, AS PER PLAN |  |  | 0
632E75092 |  | EACH | SIGNAL SUPPORT, TYPE TC-81.21 DESIGN 12 POLE, WITH MAST ARMS TC-81.21 DESIGN 11 AND DESIGN 1 |  |  | 0
632E75093 |  | EACH | SIGNAL SUPPORT, TYPE TC-81.21 DESIGN 12 POLE, WITH MAST ARMS TC-81.21 DESIGN 11 AND DESIGN 1, AS PER PLAN |  |  | 0
632E75102 |  | EACH | SIGNAL SUPPORT, TYPE TC-81.21 DESIGN 12 POLE, WITH MAST ARMS TC-81.21 DESIGN 11 AND DESIGN 2 |  |  | 0
632E75103 |  | EACH | SIGNAL SUPPORT, TYPE TC-81.21 DESIGN 12 POLE, WITH MAST ARMS TC-81.21 DESIGN 11 AND DESIGN 2, AS PER PLAN |  |  | 0
632E75112 |  | EACH | SIGNAL SUPPORT, TYPE TC-81.21 DESIGN 12 POLE, WITH MAST ARMS TC-81.21 DESIGN 11 AND DESIGN 3 |  |  | 0
632E75113 |  | EACH | SIGNAL SUPPORT, TYPE TC-81.21 DESIGN 12 POLE, WITH MAST ARMS TC-81.21 DESIGN 11 AND DESIGN 3, AS PER PLAN |  |  | 0
632E75118 |  | EACH | SIGNAL SUPPORT, TYPE TC-12.30 DESIGN 5 POLE, WITH MAST ARMS TC-81.21 DESIGN 3 AND DESIGN 3 |  |  | 0
632E75122 |  | EACH | SIGNAL SUPPORT, TYPE TC-12.30 DESIGN 5 POLE, WITH MAST ARMS TC-81.21 DESIGN 4 AND DESIGN 4 |  |  | 0
632E75123 |  | EACH | SIGNAL SUPPORT, TYPE TC-12.30 DESIGN 5 POLE, WITH MAST ARMS TC-81.21 DESIGN 4 AND DESIGN 4, AS PER PLAN |  |  | 0
632E75126 |  | EACH | SIGNAL SUPPORT, TYPE TC-12.30 DESIGN 5 POLE, WITH MAST ARMS TC-81.21 DESIGN 1 AND DESIGN 11 |  |  | 0
632E75128 |  | EACH | SIGNAL SUPPORT, TYPE TC-12.30 DESIGN 5 POLE, WITH MAST ARMS TC-81.21 DESIGN 2 AND DESIGN 11 |  |  | 0
632E75132 |  | EACH | SIGNAL SUPPORT, TYPE TC-12.30 DESIGN 5 POLE, WITH MAST ARMS TC-81.21 DESIGN 11 AND DESIGN 4 |  |  | 0
632E75133 |  | EACH | SIGNAL SUPPORT, TYPE TC-12.30 DESIGN 5 POLE, WITH MAST ARMS TC-81.21 DESIGN 11 AND DESIGN 4, AS PER PLAN |  |  | 0
632E75142 |  | EACH | SIGNAL SUPPORT, TYPE TC-12.30 DESIGN 5 POLE, WITH MAST ARMS TC-81.21 DESIGN 12 AND DESIGN 1 |  |  | 0
632E75143 |  | EACH | SIGNAL SUPPORT, TYPE TC-12.30 DESIGN 5 POLE, WITH MAST ARMS TC-81.21 DESIGN 12 AND DESIGN 1, AS PER PLAN |  |  | 0
632E75152 |  | EACH | SIGNAL SUPPORT, TYPE TC-12.30 DESIGN 5 POLE, WITH MAST ARMS TC-81.21 DESIGN 12 AND DESIGN 2 |  |  | 0
632E75153 |  | EACH | SIGNAL SUPPORT, TYPE TC-12.30 DESIGN 5 POLE, WITH MAST ARMS TC-81.21 DESIGN 12 AND DESIGN 2, AS PER PLAN |  |  | 0
632E75162 |  | EACH | SIGNAL SUPPORT, TYPE TC-12.30 DESIGN 5 POLE, WITH MAST ARMS TC-81.21 DESIGN 12 AND DESIGN 3 |  |  | 0
632E75163 |  | EACH | SIGNAL SUPPORT, TYPE TC-12.30 DESIGN 5 POLE, WITH MAST ARMS TC-81.21 DESIGN 12 AND DESIGN 3, AS PER PLAN |  |  | 0
632E75172 |  | EACH | SIGNAL SUPPORT, TYPE TC-12.30 DESIGN 6 POLE, WITH MAST ARMS TC-81.21 DESIGN 11 AND DESIGN 11 |  |  | 0
632E75173 |  | EACH | SIGNAL SUPPORT, TYPE TC-12.30 DESIGN 6 POLE, WITH MAST ARMS TC-81.21 DESIGN 11 AND DESIGN 11, AS PER PLAN |  |  | 0
632E75182 |  | EACH | SIGNAL SUPPORT, TYPE TC-12.30 DESIGN 6 POLE, WITH MAST ARMS TC-81.21 DESIGN 12 AND DESIGN 4 |  |  | 0
632E75183 |  | EACH | SIGNAL SUPPORT, TYPE TC-12.30 DESIGN 6 POLE, WITH MAST ARMS TC-81.21 DESIGN 12 AND DESIGN 4, AS PER PLAN |  |  | 0
632E75192 |  | EACH | SIGNAL SUPPORT, TYPE TC-12.30 DESIGN 6 POLE, WITH MAST ARMS TC-81.21 DESIGN 12 AND DESIGN 11 |  |  | 0
632E75193 |  | EACH | SIGNAL SUPPORT, TYPE TC-12.30 DESIGN 6 POLE, WITH MAST ARMS TC-81.21 DESIGN 12 AND DESIGN 11, AS PER PLAN |  |  | 0
632E75202 |  | EACH | SIGNAL SUPPORT, TYPE TC-12.30 DESIGN 7 POLE, WITH MAST ARMS TC-81.21 DESIGN 12 AND DESIGN 12 |  |  | 0
632E75203 |  | EACH | SIGNAL SUPPORT, TYPE TC-12.30 DESIGN 7 POLE, WITH MAST ARMS TC-81.21 DESIGN 12 AND DESIGN 12, AS PER PLAN |  |  | 0
632E75204 |  | EACH | SIGNAL SUPPORT, TYPE TC-12.30 DESIGN 7 POLE, WITH MAST ARMS TC-81.21 DESIGN 13 AND DESIGN 1 |  |  | 0
632E75206 |  | EACH | SIGNAL SUPPORT, TYPE TC-12.30 DESIGN 7 POLE, WITH MAST ARMS TC-81.21 DESIGN 13 AND DESIGN 2 |  |  | 0
632E75207 |  | EACH | SIGNAL SUPPORT, TYPE TC-12.30 DESIGN 7 POLE, WITH MAST ARMS TC-81.21 DESIGN 13 AND DESIGN 2, AS PER PLAN |  |  | 0
632E75208 |  | EACH | SIGNAL SUPPORT, TYPE TC-12.30 DESIGN 7 POLE, WITH MAST ARMS TC-81.21 DESIGN 13 AND DESIGN 3 |  |  | 0
632E75209 |  | EACH | SIGNAL SUPPORT, TYPE TC-12.30 DESIGN 7 POLE, WITH MAST ARMS TC-81.21 DESIGN 13 AND DESIGN 3, AS PER PLAN |  |  | 0
632E75400 |  | EACH | SIGNAL SUPPORT, TYPE TC-12.30 DESIGN 8 POLE, WITH MAST ARMS TC-81.21 DESIGN 13 AND DESIGN 4 |  |  | 0
632E75401 |  | EACH | SIGNAL SUPPORT, TYPE TC-12.30 DESIGN 8 POLE, WITH MAST ARMS TC-81.21 DESIGN 13 AND DESIGN 4, AS PER PLAN |  |  | 0
632E75410 |  | EACH | SIGNAL SUPPORT, TYPE TC-12.30 DESIGN 8 POLE, WITH MAST ARMS TC-81.21 DESIGN 13 AND DESIGN 11 |  |  | 0
632E75411 |  | EACH | SIGNAL SUPPORT, TYPE TC-12.30 DESIGN 8 POLE, WITH MAST ARMS TC-81.21 DESIGN 13 AND DESIGN 11, AS PER PLAN |  |  | 0
632E75450 |  | EACH | SIGNAL SUPPORT, TYPE TC-12.30 DESIGN 9 POLE, WITH MAST ARMS TC-81.21 DESIGN 13 AND DESIGN 12 |  |  | 0
632E75451 |  | EACH | SIGNAL SUPPORT, TYPE TC-12.30 DESIGN 9 POLE, WITH MAST ARMS TC-81.21 DESIGN 13 AND DESIGN 12, AS PER PLAN |  |  | 0
632E75454 |  | EACH | SIGNAL SUPPORT, TYPE TC-12.30 DESIGN 9 POLE, WITH MAST ARMS TC-81.21 DESIGN 13 AND DESIGN 13 |  |  | 0
632E75455 |  | EACH | SIGNAL SUPPORT, TYPE TC-12.30 DESIGN 9 POLE, WITH MAST ARMS TC-81.21 DESIGN 13 AND DESIGN 13, AS PER PLAN |  |  | 0
632E75458 |  | EACH | SIGNAL SUPPORT, TYPE TC-12.30 DESIGN 9 POLE, WITH MAST ARMS TC-81.21 DESIGN 14 AND DESIGN 1 |  |  | 0
632E75460 |  | EACH | SIGNAL SUPPORT, TYPE TC-12.30 DESIGN 9 POLE, WITH MAST ARMS TC-81.21 DESIGN 14 AND DESIGN 2 |  |  | 0
632E75461 |  | EACH | SIGNAL SUPPORT, TYPE TC-12.30 DESIGN 9 POLE, WITH MAST ARMS TC-81.21 DESIGN 14 AND DESIGN 2, AS PER PLAN |  |  | 0
632E75464 |  | EACH | SIGNAL SUPPORT, TYPE TC-12.30 DESIGN 9 POLE, WITH MAST ARMS TC-81.21 DESIGN 14 AND DESIGN 3 |  |  | 0
632E75468 |  | EACH | SIGNAL SUPPORT, TYPE TC-12.30 DESIGN 9 POLE, WITH MAST ARMS TC-81.21 DESIGN 14 AND DESIGN 4 |  |  | 0
632E75469 |  | EACH | SIGNAL SUPPORT, TYPE TC-12.30 DESIGN 9 POLE, WITH MAST ARMS TC-81.21 DESIGN 14 AND DESIGN 4, AS PER PLAN |  |  | 0
632E75480 |  | EACH | SIGNAL SUPPORT, TYPE TC-12.30 DESIGN 10 POLE, WITH MAST ARMS TC-81.21 DESIGN 14 AND DESIGN 11 |  |  | 0
632E75481 |  | EACH | SIGNAL SUPPORT, TYPE TC-12.30 DESIGN 10 POLE, WITH MAST ARMS TC-81.21 DESIGN 14 AND DESIGN 11, AS PER PLAN |  |  | 0
632E75484 |  | EACH | SIGNAL SUPPORT, TYPE TC-12.30 DESIGN 10 POLE, WITH MAST ARMS TC-81.21 DESIGN 14 AND DESIGN 12 |  |  | 0
632E75485 |  | EACH | SIGNAL SUPPORT, TYPE TC-12.30 DESIGN 10 POLE, WITH MAST ARMS TC-81.21 DESIGN 14 AND DESIGN 12, AS PER PLAN |  |  | 0
632E75490 |  | EACH | SIGNAL SUPPORT, TYPE TC-12.30 DESIGN 10 POLE, WITH MAST ARMS TC-81.21 DESIGN 14 AND DESIGN 13 |  |  | 0
632E75494 |  | EACH | SIGNAL SUPPORT, TYPE TC-12.30 DESIGN 10 POLE, WITH MAST ARMS TC-81.21 DESIGN 14 AND DESIGN 14 |  |  | 0
632E76066 |  | EACH | COMBINATION SIGNAL SUPPORT, TYPE TC-81.21 DESIGN 11 POLE, WITH MAST ARMS TC-81.21 DESIGN 3 AND DESIGN 2 |  |  | 0
632E76204 |  | EACH | COMBINATION SIGNAL SUPPORT, TYPE TC-12.30 DESIGN 7 POLE, WITH MAST ARMS TC-81.21 DESIGN 13 AND DESIGN 1 |  |  | 0
632E76206 |  | EACH | COMBINATION SIGNAL SUPPORT, TYPE TC-12.30 DESIGN 7 POLE, WITH MAST ARMS TC-81.21 DESIGN 13 AND DESIGN 2 |  |  | 0
632E76207 |  | EACH | COMBINATION SIGNAL SUPPORT, TYPE TC-12.30 DESIGN 7 POLE, WITH MAST ARMS TC-81.21 DESIGN 13 AND DESIGN 2, AS PER PLAN |  |  | 0
632E76208 |  | EACH | COMBINATION SIGNAL SUPPORT, TYPE TC-12.30 DESIGN 7 POLE, WITH MAST ARMS TC-81.21 DESIGN 13 AND DESIGN 3 |  |  | 0
632E76209 |  | EACH | COMBINATION SIGNAL SUPPORT, TYPE TC-12.30 DESIGN 7 POLE, WITH MAST ARMS TC-81.21 DESIGN 13 AND DESIGN 3, AS PER PLAN |  |  | 0
632E76400 |  | EACH | COMBINATION SIGNAL SUPPORT, TYPE TC-12.30 DESIGN 8 POLE, WITH MAST ARMS TC-81.21 DESIGN 13 AND DESIGN 4 |  |  | 0
632E76401 |  | EACH | COMBINATION SIGNAL SUPPORT, TYPE TC-12.30 DESIGN 8 POLE, WITH MAST ARMS TC-81.21 DESIGN 13 AND DESIGN 4, AS PER PLAN |  |  | 0
632E76410 |  | EACH | COMBINATION SIGNAL SUPPORT, TYPE TC-12.30 DESIGN 8 POLE, WITH MAST ARMS TC-81.21 DESIGN 13 AND DESIGN 11 |  |  | 0
632E76411 |  | EACH | COMBINATION SIGNAL SUPPORT, TYPE TC-12.30 DESIGN 8 POLE, WITH MAST ARMS TC-81.21 DESIGN 13 AND DESIGN 11, AS PER PLAN |  |  | 0
632E76450 |  | EACH | COMBINATION SIGNAL SUPPORT, TYPE TC-12.30 DESIGN 9 POLE, WITH MAST ARMS TC-81.21 DESIGN 13 AND DESIGN 12 |  |  | 0
632E76454 |  | EACH | COMBINATION SIGNAL SUPPORT, TYPE TC-12.30 DESIGN 9 POLE, WITH MAST ARMS TC-81.21 DESIGN 13 AND DESIGN 13 |  |  | 0
632E76455 |  | EACH | COMBINATION SIGNAL SUPPORT, TYPE TC-12.30 DESIGN 9 POLE, WITH MAST ARMS TC-81.21 DESIGN 13 AND DESIGN 13, AS PER PLAN |  |  | 0
632E76458 |  | EACH | COMBINATION SIGNAL SUPPORT, TYPE TC-12.30 DESIGN 9 POLE, WITH MAST ARMS TC-81.21 DESIGN 14 AND DESIGN 1 |  |  | 0
632E76460 |  | EACH | COMBINATION SIGNAL SUPPORT, TYPE TC-12.30 DESIGN 9 POLE, WITH MAST ARMS TC-81.21 DESIGN 14 AND DESIGN 2 |  |  | 0
632E76461 |  | EACH | COMBINATION SIGNAL SUPPORT, TYPE TC-12.30 DESIGN 9 POLE, WITH MAST ARMS TC-81.21 DESIGN 14 AND DESIGN 2, AS PER PLAN |  |  | 0
632E76464 |  | EACH | COMBINATION SIGNAL SUPPORT, TYPE TC-12.30 DESIGN 9 POLE, WITH MAST ARMS TC-81.21 DESIGN 14 AND DESIGN 3 |  |  | 0
632E76468 |  | EACH | COMBINATION SIGNAL SUPPORT, TYPE TC-12.30 DESIGN 9 POLE, WITH MAST ARMS TC-81.21 DESIGN 14 AND DESIGN 4 |  |  | 0
632E76469 |  | EACH | COMBINATION SIGNAL SUPPORT, TYPE TC-12.30 DESIGN 9 POLE, WITH MAST ARMS TC-81.21 DESIGN 14 AND DESIGN 4, AS PER PLAN |  |  | 0
632E76480 |  | EACH | COMBINATION SIGNAL SUPPORT, TYPE TC-12.30 DESIGN 10 POLE, WITH MAST ARMS TC-81.21 DESIGN 14 AND DESIGN 11 |  |  | 0
632E76484 |  | EACH | COMBINATION SIGNAL SUPPORT, TYPE TC-12.30 DESIGN 10 POLE, WITH MAST ARMS TC-81.21 DESIGN 14 AND DESIGN 12 |  |  | 0
632E76490 |  | EACH | COMBINATION SIGNAL SUPPORT, TYPE TC-12.30 DESIGN 10 POLE, WITH MAST ARMS TC-81.21 DESIGN 14 AND DESIGN 13 |  |  | 0
632E76494 |  | EACH | COMBINATION SIGNAL SUPPORT, TYPE TC-12.30 DESIGN 10 POLE, WITH MAST ARMS TC-81.21 DESIGN 14 AND DESIGN 14 |  |  | 0
632E77002 |  | EACH | COMBINATION SIGNAL SUPPORT, TYPE TC-81.21 DESIGN 3 POLE, WITH MAST ARMS TC-81.21 DESIGN 1 AND DESIGN 1 |  |  | 0
632E77003 |  | EACH | COMBINATION SIGNAL SUPPORT, TYPE TC-81.21 DESIGN 3 POLE, WITH MAST ARMS TC-81.21 DESIGN 1 AND DESIGN 1, AS PER PLAN |  |  | 0
632E77012 |  | EACH | COMBINATION SIGNAL SUPPORT, TYPE TC-81.21 DESIGN 3 POLE, WITH MAST ARMS TC-81.21 DESIGN 2 AND DESIGN 1 |  |  | 0
632E77013 |  | EACH | COMBINATION SIGNAL SUPPORT, TYPE TC-81.21 DESIGN 3 POLE, WITH MAST ARMS TC-81.21 DESIGN 2 AND DESIGN 1, AS PER PLAN |  |  | 0
632E77022 |  | EACH | COMBINATION SIGNAL SUPPORT, TYPE TC-81.21 DESIGN 4 POLE, WITH MAST ARMS TC-81.21 DESIGN 2 AND DESIGN 2 |  |  | 0
632E77023 |  | EACH | COMBINATION SIGNAL SUPPORT, TYPE TC-81.21 DESIGN 4 POLE, WITH MAST ARMS TC-81.21 DESIGN 2 AND DESIGN 2, AS PER PLAN |  |  | 0
632E77032 |  | EACH | COMBINATION SIGNAL SUPPORT, TYPE TC-81.21 DESIGN 4 POLE, WITH MAST ARMS TC-81.21 DESIGN 3 AND DESIGN 1 |  |  | 0
632E77033 |  | EACH | COMBINATION SIGNAL SUPPORT, TYPE TC-81.21 DESIGN 4 POLE, WITH MAST ARMS TC-81.21 DESIGN 3 AND DESIGN 1, AS PER PLAN |  |  | 0
632E77042 |  | EACH | COMBINATION SIGNAL SUPPORT, TYPE TC-81.21 DESIGN 4 POLE, WITH MAST ARMS TC-81.21 DESIGN 3 AND DESIGN 2 |  |  | 0
632E77043 |  | EACH | COMBINATION SIGNAL SUPPORT, TYPE TC-81.21 DESIGN 4 POLE, WITH MAST ARMS TC-81.21 DESIGN 3 AND DESIGN 2, AS PER PLAN |  |  | 0
632E77052 |  | EACH | COMBINATION SIGNAL SUPPORT, TYPE TC-81.21 DESIGN 4 POLE, WITH MAST ARMS TC-81.21 DESIGN 3 AND DESIGN 3 |  |  | 0
632E77053 |  | EACH | COMBINATION SIGNAL SUPPORT, TYPE TC-81.21 DESIGN 4 POLE, WITH MAST ARMS TC-81.21 DESIGN 3 AND DESIGN 3, AS PER PLAN |  |  | 0
632E77062 |  | EACH | COMBINATION SIGNAL SUPPORT, TYPE TC-81.21 DESIGN 11 POLE, WITH MAST ARMS TC-81.21 DESIGN 4 AND DESIGN 1 |  |  | 0
632E77063 |  | EACH | COMBINATION SIGNAL SUPPORT, TYPE TC-81.21 DESIGN 11 POLE, WITH MAST ARMS TC-81.21 DESIGN 4 AND DESIGN 1, AS PER PLAN |  |  | 0
632E77072 |  | EACH | COMBINATION SIGNAL SUPPORT, TYPE TC-81.21 DESIGN 11 POLE, WITH MAST ARMS TC-81.21 DESIGN 4 AND DESIGN 2 |  |  | 0
632E77073 |  | EACH | COMBINATION SIGNAL SUPPORT, TYPE TC-81.21 DESIGN 11 POLE, WITH MAST ARMS TC-81.21 DESIGN 4 AND DESIGN 2, AS PER PLAN |  |  | 0
632E77082 |  | EACH | COMBINATION SIGNAL SUPPORT, TYPE TC-81.21 DESIGN 12 POLE, WITH MAST ARMS TC-81.21 DESIGN 4 AND DESIGN 3 |  |  | 0
632E77083 |  | EACH | COMBINATION SIGNAL SUPPORT, TYPE TC-81.21 DESIGN 12 POLE, WITH MAST ARMS TC-81.21 DESIGN 4 AND DESIGN 3, AS PER PLAN |  |  | 0
632E77092 |  | EACH | COMBINATION SIGNAL SUPPORT, TYPE TC-81.21 DESIGN 12 POLE, WITH MAST ARMS TC-81.21 DESIGN 11 AND DESIGN 1 |  |  | 0
632E77093 |  | EACH | COMBINATION SIGNAL SUPPORT, TYPE TC-81.21 DESIGN 12 POLE, WITH MAST ARMS TC-81.21 DESIGN 11 AND DESIGN 1, AS PER PLAN |  |  | 0
632E77102 |  | EACH | COMBINATION SIGNAL SUPPORT, TYPE TC-81.21 DESIGN 12 POLE, WITH MAST ARMS TC-81.21 DESIGN 11 AND DESIGN 2 |  |  | 0
632E77103 |  | EACH | COMBINATION SIGNAL SUPPORT, TYPE TC-81.21 DESIGN 12 POLE, WITH MAST ARMS TC-81.21 DESIGN 11 AND DESIGN 2, AS PER PLAN |  |  | 0
632E77112 |  | EACH | COMBINATION SIGNAL SUPPORT, TYPE TC-81.21 DESIGN 12 POLE, WITH MAST ARMS TC-81.21 DESIGN 11 AND DESIGN 3 |  |  | 0
632E77113 |  | EACH | COMBINATION SIGNAL SUPPORT, TYPE TC-81.21 DESIGN 12 POLE, WITH MAST ARMS TC-81.21 DESIGN 11 AND DESIGN 3, AS PER PLAN |  |  | 0
632E77118 |  | EACH | COMBINATION SIGNAL SUPPORT, TYPE TC-12.30 DESIGN 5 POLE, WITH MAST ARMS TC-81.21 DESIGN 3 AND DESIGN 3 |  |  | 0
632E77122 |  | EACH | COMBINATION SIGNAL SUPPORT, TYPE TC-12.30 DESIGN 5 POLE, WITH MAST ARMS TC-81.21 DESIGN 4 AND DESIGN 4 |  |  | 0
632E77123 |  | EACH | COMBINATION SIGNAL SUPPORT, TYPE TC-12.30 DESIGN 5 POLE, WITH MAST ARMS TC-81.21 DESIGN 4 AND DESIGN 4, AS PER PLAN |  |  | 0
632E77126 |  | EACH | COMBINATION SIGNAL SUPPORT, TYPE TC-12.30 DESIGN 5 POLE, WITH MAST ARMS TC-81.21 DESIGN 1 AND DESIGN 11 |  |  | 0
632E77128 |  | EACH | COMBINATION SIGNAL SUPPORT, TYPE TC-12.30 DESIGN 5 POLE, WITH MAST ARMS TC-81.21 DESIGN 2 AND DESIGN 11 |  |  | 0
632E77132 |  | EACH | COMBINATION SIGNAL SUPPORT, TYPE TC-12.30 DESIGN 5 POLE, WITH MAST ARMS TC-81.21 DESIGN 11 AND DESIGN 4 |  |  | 0
632E77133 |  | EACH | COMBINATION SIGNAL SUPPORT, TYPE TC-12.30 DESIGN 5 POLE, WITH MAST ARMS TC-81.21 DESIGN 11 AND DESIGN 4, AS PER PLAN |  |  | 0
632E77142 |  | EACH | COMBINATION SIGNAL SUPPORT, TYPE TC-12.30 DESIGN 5 POLE, WITH MAST ARMS TC-81.21 DESIGN 12 AND DESIGN 1 |  |  | 0
632E77152 |  | EACH | COMBINATION SIGNAL SUPPORT, TYPE TC-12.30 DESIGN 5 POLE, WITH MAST ARMS TC-81.21 DESIGN 12 AND DESIGN 2 |  |  | 0
632E77153 |  | EACH | COMBINATION SIGNAL SUPPORT, TYPE TC-12.30 DESIGN 5 POLE, WITH MAST ARMS TC-81.21 DESIGN 12 AND DESIGN 2, AS PER PLAN |  |  | 0
632E77162 |  | EACH | COMBINATION SIGNAL SUPPORT, TYPE TC-12.30 DESIGN 5 POLE, WITH MAST ARMS TC-81.21 DESIGN 12 AND DESIGN 3 |  |  | 0
632E77163 |  | EACH | COMBINATION SIGNAL SUPPORT, TYPE TC-12.30 DESIGN 5 POLE, WITH MAST ARMS TC-81.21 DESIGN 12 AND DESIGN 3, AS PER PLAN |  |  | 0
632E77172 |  | EACH | COMBINATION SIGNAL SUPPORT, TYPE TC-12.30 DESIGN 6 POLE, WITH MAST ARMS TC-81.21 DESIGN 11 AND DESIGN 11 |  |  | 0
632E77173 |  | EACH | COMBINATION SIGNAL SUPPORT, TYPE TC-12.30 DESIGN 6 POLE, WITH MAST ARMS TC-81.21 DESIGN 11 AND DESIGN 11, AS PER PLAN |  |  | 0
632E77182 |  | EACH | COMBINATION SIGNAL SUPPORT, TYPE TC-12.30 DESIGN 6 POLE, WITH MAST ARMS TC-81.21 DESIGN 12 AND DESIGN 4 |  |  | 0
632E77192 |  | EACH | COMBINATION SIGNAL SUPPORT, TYPE TC-12.30 DESIGN 6 POLE, WITH MAST ARMS TC-81.21 DESIGN 12 AND DESIGN 11 |  |  | 0
632E77193 |  | EACH | COMBINATION SIGNAL SUPPORT, TYPE TC-12.30 DESIGN 6 POLE, WITH MAST ARMS TC-81.21 DESIGN 12 AND DESIGN 11, AS PER PLAN |  |  | 0
632E77196 |  | EACH | COMBINATION SIGNAL SUPPORT, TYPE TC-12.30 DESIGN 7 POLE, WITH MAST ARMS TC-81.21 DESIGN 11 AND DESIGN 12 |  |  | 0
632E77202 |  | EACH | COMBINATION SIGNAL SUPPORT, TYPE TC-12.30 DESIGN 7 POLE, WITH MAST ARMS TC-81.21 DESIGN 12 AND DESIGN 12 |  |  | 0
632E77210 |  | EACH | COMBINATION SIGNAL SUPPORT, TYPE TC-12.30 DESIGN 11 POLE, WITH MAST ARMS TC-81.21 DESIGN 14 AND DESIGN 13 |  |  | 0
632E77220 |  | EACH | COMBINATION SIGNAL SUPPORT, TYPE TC-12.30 DESIGN 12 POLE, WITH MAST ARMS TC-81.21 DESIGN 14 AND DESIGN 14 |  |  | 0
632E77221 |  | EACH | COMBINATION SIGNAL SUPPORT, TYPE TC-12.30 DESIGN 12 POLE, WITH MAST ARMS TC-81.21 DESIGN 14 AND DESIGN 14, AS PER PLAN |  |  | 0
632E77233 |  | EACH | SIGNAL SUPPORT, MECHANICAL DAMPER FOR TC-81.22 MAST ARM, AS PER PLAN |  |  | 0
632E78100 |  | EACH | COMBINATION SIGNAL SUPPORT, TYPE TC-12.31, DESIGN 6 |  |  | 0
632E78101 |  | EACH | COMBINATION SIGNAL SUPPORT, TYPE TC-12.31, DESIGN 6, AS PER PLAN |  |  | 0
632E78110 |  | EACH | COMBINATION SIGNAL SUPPORT, TYPE TC-12.31, DESIGN 10 |  |  | 0
632E78111 |  | EACH | COMBINATION SIGNAL SUPPORT, TYPE TC-12.31, DESIGN 10, AS PER PLAN |  |  | 0
632E78120 |  | EACH | COMBINATION SIGNAL SUPPORT, TYPE TC-12.31, DESIGN 12 |  |  | 0
632E78121 |  | EACH | COMBINATION SIGNAL SUPPORT, TYPE TC-12.31, DESIGN 12, AS PER PLAN |  |  | 0
632E78224 |  | EACH | COMBINATION SIGNAL SUPPORT, TYPE TC-12.31 DESIGN 6 POLE, WITH MAST ARMS TC-81.22 DESIGN 4 AND DESIGN 4 |  |  | 0
632E78225 |  | EACH | COMBINATION SIGNAL SUPPORT, TYPE TC-12.31 DESIGN 6 POLE, WITH MAST ARMS TC-81.22 DESIGN 4 AND DESIGN 4, AS PER PLAN |  |  | 0
632E78240 |  | EACH | COMBINATION SIGNAL SUPPORT, TYPE TC-12.31 DESIGN 6 POLE, WITH MAST ARMS TC-81.22 DESIGN 12 AND DESIGN 2 |  |  | 0
632E78241 |  | EACH | COMBINATION SIGNAL SUPPORT, TYPE TC-12.31 DESIGN 6 POLE, WITH MAST ARMS TC-81.22 DESIGN 12 AND DESIGN 2, AS PER PLAN |  |  | 0
632E78244 |  | EACH | COMBINATION SIGNAL SUPPORT, TYPE TC-12.31 DESIGN 6 POLE, WITH MAST ARMS TC-81.22 DESIGN 12 AND DESIGN 4 |  |  | 0
632E78245 |  | EACH | COMBINATION SIGNAL SUPPORT, TYPE TC-12.31 DESIGN 6 POLE, WITH MAST ARMS TC-81.22 DESIGN 12 AND DESIGN 4, AS PER PLAN |  |  | 0
632E78348 |  | EACH | COMBINATION SIGNAL SUPPORT, TYPE TC-12.31 DESIGN 10 POLE, WITH MAST ARMS TC-81.22 DESIGN 12 AND DESIGN 12 |  |  | 0
632E78349 |  | EACH | COMBINATION SIGNAL SUPPORT, TYPE TC-12.31 DESIGN 10 POLE, WITH MAST ARMS TC-81.22 DESIGN 12 AND DESIGN 12, AS PER PLAN |  |  | 0
632E78360 |  | EACH | COMBINATION SIGNAL SUPPORT, TYPE TC-12.31 DESIGN 10 POLE, WITH MAST ARMS TC-81.22 DESIGN 13 AND DESIGN 2 |  |  | 0
632E78361 |  | EACH | COMBINATION SIGNAL SUPPORT, TYPE TC-12.31 DESIGN 10 POLE, WITH MAST ARMS TC-81.22 DESIGN 13 AND DESIGN 2, AS PER PLAN |  |  | 0
632E78364 |  | EACH | COMBINATION SIGNAL SUPPORT, TYPE TC-12.31 DESIGN 10 POLE, WITH MAST ARMS TC-81.22 DESIGN 13 AND DESIGN 4 |  |  | 0
632E78365 |  | EACH | COMBINATION SIGNAL SUPPORT, TYPE TC-12.31 DESIGN 10 POLE, WITH MAST ARMS TC-81.22 DESIGN 13 AND DESIGN 4, AS PER PLAN |  |  | 0
632E78368 |  | EACH | COMBINATION SIGNAL SUPPORT, TYPE TC-12.31 DESIGN 10 POLE, WITH MAST ARMS TC-81.22 DESIGN 13 AND DESIGN 12 |  |  | 0
632E78369 |  | EACH | COMBINATION SIGNAL SUPPORT, TYPE TC-12.31 DESIGN 10 POLE, WITH MAST ARMS TC-81.22 DESIGN 13 AND DESIGN 12, AS PER PLAN |  |  | 0
632E78372 |  | EACH | COMBINATION SIGNAL SUPPORT, TYPE TC-12.31 DESIGN 10 POLE, WITH MAST ARMS TC-81.22 DESIGN 13 AND DESIGN 13 |  |  | 0
632E78373 |  | EACH | COMBINATION SIGNAL SUPPORT, TYPE TC-12.31 DESIGN 10 POLE, WITH MAST ARMS TC-81.22 DESIGN 13 AND DESIGN 13, AS PER PLAN |  |  | 0
632E78380 |  | EACH | COMBINATION SIGNAL SUPPORT, TYPE TC-12.31 DESIGN 10 POLE, WITH MAST ARMS TC-81.22 DESIGN 14 AND DESIGN 2 |  |  | 0
632E78381 |  | EACH | COMBINATION SIGNAL SUPPORT, TYPE TC-12.31 DESIGN 10 POLE, WITH MAST ARMS TC-81.22 DESIGN 14 AND DESIGN 2, AS PER PLAN |  |  | 0
632E78384 |  | EACH | COMBINATION SIGNAL SUPPORT, TYPE TC-12.31 DESIGN 10 POLE, WITH MAST ARMS TC-81.22 DESIGN 14 AND DESIGN 4 |  |  | 0
632E78385 |  | EACH | COMBINATION SIGNAL SUPPORT, TYPE TC-12.31 DESIGN 10 POLE, WITH MAST ARMS TC-81.22 DESIGN 14 AND DESIGN 4, AS PER PLAN |  |  | 0
632E78388 |  | EACH | COMBINATION SIGNAL SUPPORT, TYPE TC-12.31 DESIGN 10 POLE, WITH MAST ARMS TC-81.22 DESIGN 14 AND DESIGN 12 |  |  | 0
632E78389 |  | EACH | COMBINATION SIGNAL SUPPORT, TYPE TC-12.31 DESIGN 10 POLE, WITH MAST ARMS TC-81.22 DESIGN 14 AND DESIGN 12, AS PER PLAN |  |  | 0
632E78472 |  | EACH | COMBINATION SIGNAL SUPPORT, TYPE TC-12.31 DESIGN 12 POLE, WITH MAST ARMS TC-81.22 DESIGN 13 AND DESIGN 13 |  |  | 0
632E78473 |  | EACH | COMBINATION SIGNAL SUPPORT, TYPE TC-12.31 DESIGN 12 POLE, WITH MAST ARMS TC-81.22 DESIGN 13 AND DESIGN 13, AS PER PLAN |  |  | 0
632E78492 |  | EACH | COMBINATION SIGNAL SUPPORT, TYPE TC-12.31 DESIGN 12 POLE, WITH MAST ARMS TC-81.22 DESIGN 14 AND DESIGN 13 |  |  | 0
632E78493 |  | EACH | COMBINATION SIGNAL SUPPORT, TYPE TC-12.31 DESIGN 12 POLE, WITH MAST ARMS TC-81.22 DESIGN 14 AND DESIGN 13, AS PER PLAN |  |  | 0
632E78496 |  | EACH | COMBINATION SIGNAL SUPPORT, TYPE TC-12.31 DESIGN 12 POLE, WITH MAST ARMS TC-81.22 DESIGN 14 AND DESIGN 14 |  |  | 0
632E78497 |  | EACH | COMBINATION SIGNAL SUPPORT, TYPE TC-12.31 DESIGN 12 POLE, WITH MAST ARMS TC-81.22 DESIGN 14 AND DESIGN 14, AS PER PLAN |  |  | 0
632E79100 |  | EACH | COMBINATION SIGNAL SUPPORT, TYPE TC-81.22, DESIGN 2 |  |  | 0
632E79101 |  | EACH | COMBINATION SIGNAL SUPPORT, TYPE TC-81.22, DESIGN 2, AS PER PLAN |  |  | 0
632E79110 |  | EACH | COMBINATION SIGNAL SUPPORT, TYPE TC-81.22, DESIGN 4 |  |  | 0
632E79111 |  | EACH | COMBINATION SIGNAL SUPPORT, TYPE TC-81.22, DESIGN 4, AS PER PLAN |  |  | 0
632E79130 |  | EACH | COMBINATION SIGNAL SUPPORT, TYPE TC-81.22, DESIGN 12 |  |  | 0
632E79131 |  | EACH | COMBINATION SIGNAL SUPPORT, TYPE TC-81.22, DESIGN 12, AS PER PLAN |  |  | 0
632E79140 |  | EACH | COMBINATION SIGNAL SUPPORT, TYPE TC-81.22, DESIGN 13 |  |  | 0
632E79141 |  | EACH | COMBINATION SIGNAL SUPPORT, TYPE TC-81.22, DESIGN 13, AS PER PLAN |  |  | 0
632E79150 |  | EACH | COMBINATION SIGNAL SUPPORT, TYPE TC-81.22, DESIGN 14 |  |  | 0
632E79151 |  | EACH | COMBINATION SIGNAL SUPPORT, TYPE TC-81.22, DESIGN 14, AS PER PLAN |  |  | 0
632E79300 |  | EACH | COMBINATION SIGNAL SUPPORT, TYPE TC-81.22 DESIGN 4 POLE, WITH MAST ARMS TC-81.22 DESIGN 2 AND DESIGN 2 |  |  | 0
632E79301 |  | EACH | COMBINATION SIGNAL SUPPORT, TYPE TC-81.22 DESIGN 4 POLE, WITH MAST ARMS TC-81.22 DESIGN 2 AND DESIGN 2, AS PER PLAN |  |  | 0
632E79420 |  | EACH | COMBINATION SIGNAL SUPPORT, TYPE TC-81.22 DESIGN 12 POLE, WITH MAST ARMS TC-81.22 DESIGN 4 AND DESIGN 2 |  |  | 0
632E79421 |  | EACH | COMBINATION SIGNAL SUPPORT, TYPE TC-81.22 DESIGN 12 POLE, WITH MAST ARMS TC-81.22 DESIGN 4 AND DESIGN 2, AS PER PLAN |  |  | 0
632E80102 |  | EACH | SIGNAL SUPPORT, TYPE TC-81.21, DESIGN 1 |  |  | 0
632E80103 |  | EACH | SIGNAL SUPPORT, TYPE TC-81.21, DESIGN 1, AS PER PLAN |  |  | 0
632E80202 |  | EACH | SIGNAL SUPPORT, TYPE TC-81.21, DESIGN 2 |  |  | 0
632E80203 |  | EACH | SIGNAL SUPPORT, TYPE TC-81.21, DESIGN 2, AS PER PLAN |  |  | 0
632E80302 |  | EACH | SIGNAL SUPPORT, TYPE TC-81.21, DESIGN 3 |  |  | 0
632E80303 |  | EACH | SIGNAL SUPPORT, TYPE TC-81.21, DESIGN 3, AS PER PLAN |  |  | 0
632E80402 |  | EACH | SIGNAL SUPPORT, TYPE TC-81.21, DESIGN 4 |  |  | 0
632E80403 |  | EACH | SIGNAL SUPPORT, TYPE TC-81.21, DESIGN 4, AS PER PLAN |  |  | 0
632E80502 |  | EACH | SIGNAL SUPPORT, TYPE TC-81.21, DESIGN 11 |  |  | 0
632E80503 |  | EACH | SIGNAL SUPPORT, TYPE TC-81.21, DESIGN 11, AS PER PLAN |  |  | 0
632E80602 |  | EACH | SIGNAL SUPPORT, TYPE TC-81.21, DESIGN 12 |  |  | 0
632E80603 |  | EACH | SIGNAL SUPPORT, TYPE TC-81.21, DESIGN 12, AS PER PLAN |  |  | 0
632E80620 |  | EACH | SIGNAL SUPPORT, TYPE TC-81.21, DESIGN 13 |  |  | 0
632E80621 |  | EACH | SIGNAL SUPPORT, TYPE TC-81.21, DESIGN 13, AS PER PLAN |  |  | 0
632E80628 |  | EACH | SIGNAL SUPPORT, TYPE TC-81.21, DESIGN 14 |  |  | 0
632E80629 |  | EACH | SIGNAL SUPPORT, TYPE TC-81.21, DESIGN 14, AS PER PLAN |  |  | 0
632E80700 |  | EACH | SIGNAL SUPPORT, MISC.: |  | ADD SUPPLEMENTAL DESCRIPTION | 1
632E80970 |  | EACH | COMBINATION SIGNAL SUPPORT, TYPE TC-81.21, DESIGN 1 |  |  | 0
632E80971 |  | EACH | COMBINATION SIGNAL SUPPORT, TYPE TC-81.21, DESIGN 1, AS PER PLAN |  |  | 0
632E80980 |  | EACH | COMBINATION SIGNAL SUPPORT, TYPE TC-81.21, DESIGN 2 |  |  | 0
632E80981 |  | EACH | COMBINATION SIGNAL SUPPORT, TYPE TC-81.21, DESIGN 2, AS PER PLAN |  |  | 0
632E80990 |  | EACH | COMBINATION SIGNAL SUPPORT, TYPE TC-81.21, DESIGN 3 |  |  | 0
632E80991 |  | EACH | COMBINATION SIGNAL SUPPORT, TYPE TC-81.21, DESIGN 3, AS PER PLAN |  |  | 0
632E81000 |  | EACH | COMBINATION SIGNAL SUPPORT, TYPE TC-81.21, DESIGN 4 |  |  | 0
632E81001 |  | EACH | COMBINATION SIGNAL SUPPORT, TYPE TC-81.21, DESIGN 4, AS PER PLAN |  |  | 0
632E81010 |  | EACH | COMBINATION SIGNAL SUPPORT, TYPE TC-12.30, DESIGN 5 |  |  | 0
632E81011 |  | EACH | COMBINATION SIGNAL SUPPORT, TYPE TC-12.30, DESIGN 5, AS PER PLAN |  |  | 0
632E81020 |  | EACH | COMBINATION SIGNAL SUPPORT, TYPE TC-12.30, DESIGN 6 |  |  | 0
632E81021 |  | EACH | COMBINATION SIGNAL SUPPORT, TYPE TC-12.30, DESIGN 6, AS PER PLAN |  |  | 0
632E81030 |  | EACH | COMBINATION SIGNAL SUPPORT, TYPE TC-12.30, DESIGN 7 |  |  | 0
632E81040 |  | EACH | COMBINATION SIGNAL SUPPORT, TYPE TC-12.30, DESIGN 8 |  |  | 0
632E81052 |  | EACH | COMBINATION SIGNAL SUPPORT, TYPE TC-81.21, DESIGN 2 |  |  | 0
632E81070 |  | EACH | COMBINATION SIGNAL SUPPORT, TYPE TC-81.21, DESIGN 11 |  |  | 0
632E81071 |  | EACH | COMBINATION SIGNAL SUPPORT, TYPE TC-81.21, DESIGN 11, AS PER PLAN |  |  | 0
632E81080 |  | EACH | COMBINATION SIGNAL SUPPORT, TYPE TC-81.21, DESIGN 12 |  |  | 0
632E81081 |  | EACH | COMBINATION SIGNAL SUPPORT, TYPE TC-81.21, DESIGN 12, AS PER PLAN |  |  | 0
632E81090 |  | EACH | COMBINATION SIGNAL SUPPORT, TYPE TC-81.21, DESIGN 13 |  |  | 0
632E81091 |  | EACH | COMBINATION SIGNAL SUPPORT, TYPE TC-81.21, DESIGN 13, AS PER PLAN |  |  | 0
632E81094 |  | EACH | COMBINATION SIGNAL SUPPORT, TYPE TC-81.21, DESIGN 14 |  |  | 0
632E81095 |  | EACH | COMBINATION SIGNAL SUPPORT, TYPE TC-81.21, DESIGN 14, AS PER PLAN |  |  | 0
632E81700 |  | EACH | COMBINATION SIGNAL SUPPORT, MISC.: |  | ADD SUPPLEMENTAL DESCRIPTION | 1
632E82100 |  | EACH | STRAIN POLE, TYPE TC-81.10, DESIGN 1 |  |  | 0
632E82101 |  | EACH | STRAIN POLE, TYPE TC-81.10, DESIGN 1, AS PER PLAN |  |  | 0
632E82200 |  | EACH | STRAIN POLE, TYPE TC-81.10, DESIGN 2 |  |  | 0
632E82201 |  | EACH | STRAIN POLE, TYPE TC-81.10, DESIGN 2, AS PER PLAN |  |  | 0
632E82300 |  | EACH | STRAIN POLE, TYPE TC-81.10, DESIGN 3 |  |  | 0
632E82301 |  | EACH | STRAIN POLE, TYPE TC-81.10, DESIGN 3, AS PER PLAN |  |  | 0
632E82400 |  | EACH | STRAIN POLE, TYPE TC-81.10, DESIGN 4 |  |  | 0
632E82401 |  | EACH | STRAIN POLE, TYPE TC-81.10, DESIGN 4, AS PER PLAN |  |  | 0
632E82500 |  | EACH | STRAIN POLE, TYPE TC-81.10, DESIGN 5 |  |  | 0
632E82501 |  | EACH | STRAIN POLE, TYPE TC-81.10, DESIGN 5, AS PER PLAN |  |  | 0
632E82600 |  | EACH | STRAIN POLE, TYPE TC-81.10, DESIGN 6 |  |  | 0
632E82601 |  | EACH | STRAIN POLE, TYPE TC-81.10, DESIGN 6, AS PER PLAN |  |  | 0
632E82700 |  | EACH | STRAIN POLE, TYPE TC-81.10, DESIGN 7 |  |  | 0
632E82701 |  | EACH | STRAIN POLE, TYPE TC-81.10, DESIGN 7, AS PER PLAN |  |  | 0
632E82800 |  | EACH | STRAIN POLE, TYPE TC-81.10, DESIGN 8 |  |  | 0
632E82801 |  | EACH | STRAIN POLE, TYPE TC-81.10, DESIGN 8, AS PER PLAN |  |  | 0
632E82900 |  | EACH | STRAIN POLE, TYPE TC-81.10, DESIGN 9 |  |  | 0
632E82901 |  | EACH | STRAIN POLE, TYPE TC-81.10, DESIGN 9, AS PER PLAN |  |  | 0
632E83000 |  | EACH | STRAIN POLE, TYPE TC-81.10, DESIGN 10 |  |  | 0
632E83001 |  | EACH | STRAIN POLE, TYPE TC-81.10, DESIGN 10, AS PER PLAN |  |  | 0
632E83100 |  | EACH | STRAIN POLE, TYPE TC-81.10, DESIGN 11 |  |  | 0
632E83101 |  | EACH | STRAIN POLE, TYPE TC-81.10, DESIGN 11, AS PER PLAN |  |  | 0
632E83200 |  | EACH | STRAIN POLE, TYPE TC-81.10, DESIGN 12 |  |  | 0
632E83201 |  | EACH | STRAIN POLE, TYPE TC-81.10, DESIGN 12, AS PER PLAN |  |  | 0
632E83300 |  | EACH | STRAIN POLE, TYPE TC-81.10, DESIGN 13 |  |  | 0
632E83301 |  | EACH | STRAIN POLE, TYPE TC-81.10, DESIGN 13, AS PER PLAN |  |  | 0
632E83400 |  | EACH | STRAIN POLE, TYPE TC-81.10, DESIGN 14 |  |  | 0
632E83401 |  | EACH | STRAIN POLE, TYPE TC-81.10, DESIGN 14, AS PER PLAN |  |  | 0
632E83500 |  | EACH | STRAIN POLE, TYPE TC-81.10, DESIGN 5, INSTALLATION ONLY |  |  | 0
632E83501 |  | EACH | STRAIN POLE, TYPE TC-81.10, DESIGN 5, INSTALLATION ONLY, AS PER PLAN |  |  | 0
632E83502 |  | EACH | STRAIN POLE, TYPE TC-81.10, DESIGN 6, INSTALLATION ONLY |  |  | 0
632E83503 |  | EACH | STRAIN POLE, TYPE TC-81.10, DESIGN 6, INSTALLATION ONLY, AS PER PLAN |  |  | 0
632E83504 |  | EACH | STRAIN POLE, TYPE TC-81.10, DESIGN 7, INSTALLATION ONLY |  |  | 0
632E83505 |  | EACH | STRAIN POLE, TYPE TC-81.10, DESIGN 7, INSTALLATION ONLY, AS PER PLAN |  |  | 0
632E83506 |  | EACH | STRAIN POLE, TYPE TC-81.10, DESIGN 10, INSTALLATION ONLY |  |  | 0
632E83507 |  | EACH | STRAIN POLE, TYPE TC-81.10, DESIGN 10, INSTALLATION ONLY, AS PER PLAN |  |  | 0
632E83508 |  | EACH | STRAIN POLE, TYPE TC-81.10, DESIGN 8, INSTALLATION ONLY |  |  | 0
632E83509 |  | EACH | STRAIN POLE, TYPE TC-81.10, DESIGN 8, INSTALLATION ONLY, AS PER PLAN |  |  | 0
632E83600 |  | EACH | STRAIN POLE, MISC.: |  | ADD SUPPLEMENTAL DESCRIPTION | 1
632E84100 |  | EACH | COMBINATION STRAIN POLE, TYPE TC-81.10, DESIGN 1 |  |  | 0
632E84101 |  | EACH | COMBINATION STRAIN POLE, TYPE TC-81.10, DESIGN 1, AS PER PLAN |  |  | 0
632E84200 |  | EACH | COMBINATION STRAIN POLE, TYPE TC-81.10, DESIGN 2 |  |  | 0
632E84201 |  | EACH | COMBINATION STRAIN POLE, TYPE TC-81.10, DESIGN 2, AS PER PLAN |  |  | 0
632E84300 |  | EACH | COMBINATION STRAIN POLE, TYPE TC-81.10, DESIGN 3 |  |  | 0
632E84301 |  | EACH | COMBINATION STRAIN POLE, TYPE TC-81.10, DESIGN 3, AS PER PLAN |  |  | 0
632E84400 |  | EACH | COMBINATION STRAIN POLE, TYPE TC-81.10, DESIGN 4 |  |  | 0
632E84401 |  | EACH | COMBINATION STRAIN POLE, TYPE TC-81.10, DESIGN 4, AS PER PLAN |  |  | 0
632E84500 |  | EACH | COMBINATION STRAIN POLE, TYPE TC-81.10, DESIGN 5 |  |  | 0
632E84501 |  | EACH | COMBINATION STRAIN POLE, TYPE TC-81.10, DESIGN 5, AS PER PLAN |  |  | 0
632E84600 |  | EACH | COMBINATION STRAIN POLE, TYPE TC-81.10, DESIGN 6 |  |  | 0
632E84601 |  | EACH | COMBINATION STRAIN POLE, TYPE TC-81.10, DESIGN 6, AS PER PLAN |  |  | 0
632E84700 |  | EACH | COMBINATION STRAIN POLE, TYPE TC-81.10, DESIGN 7 |  |  | 0
632E84701 |  | EACH | COMBINATION STRAIN POLE, TYPE TC-81.10, DESIGN 7, AS PER PLAN |  |  | 0
632E84800 |  | EACH | COMBINATION STRAIN POLE, TYPE TC-81.10, DESIGN 8 |  |  | 0
632E84801 |  | EACH | COMBINATION STRAIN POLE, TYPE TC-81.10, DESIGN 8, AS PER PLAN |  |  | 0
632E84900 |  | EACH | COMBINATION STRAIN POLE, TYPE TC-81.10, DESIGN 9 |  |  | 0
632E84901 |  | EACH | COMBINATION STRAIN POLE, TYPE TC-81.10, DESIGN 9, AS PER PLAN |  |  | 0
632E85000 |  | EACH | COMBINATION STRAIN POLE, TYPE TC-81.10, DESIGN 10 |  |  | 0
632E85001 |  | EACH | COMBINATION STRAIN POLE, TYPE TC-81.10, DESIGN 10, AS PER PLAN |  |  | 0
632E85100 |  | EACH | COMBINATION STRAIN POLE, TYPE TC-81.10, DESIGN 11 |  |  | 0
632E85101 |  | EACH | COMBINATION STRAIN POLE, TYPE TC-81.10, DESIGN 11, AS PER PLAN |  |  | 0
632E85200 |  | EACH | COMBINATION STRAIN POLE, TYPE TC-81.10, DESIGN 12 |  |  | 0
632E85201 |  | EACH | COMBINATION STRAIN POLE, TYPE TC-81.10, DESIGN 12, AS PER PLAN |  |  | 0
632E85300 |  | EACH | COMBINATION STRAIN POLE, TYPE TC-81.10 AND SIGN SUPPORT, TYPE TC-9.10 (WITH LIGHT POLE EXTENSION) |  |  | 0
632E85302 |  | EACH | COMBINATION SIGNAL SUPPORT, TYPE TC-81.21 AND SIGN SUPPORT, TYPE TC-12.30 |  |  | 0
632E85303 |  | EACH | COMBINATION SIGNAL SUPPORT, TYPE TC-81.21 AND SIGN SUPPORT, TYPE TC-12.30, AS PER PLAN |  |  | 0
632E85304 |  | EACH | COMBINATION STRAIN POLE, TYPE TC-81.10 AND SIGN SUPPORT, TYPE TC-9.10 |  |  | 0
632E85320 |  | EACH | COMBINATION STRAIN POLE, TYPE TC-81.10, DESIGN 13 |  |  | 0
632E85321 |  | EACH | COMBINATION STRAIN POLE, TYPE TC-81.10, DESIGN 13, AS PER PLAN |  |  | 0
632E85400 |  | EACH | COMBINATION STRAIN POLE, TYPE TC-81.10, DESIGN 14 |  |  | 0
632E85401 |  | EACH | COMBINATION STRAIN POLE, TYPE TC-81.10, DESIGN 14, AS PER PLAN |  |  | 0
632E86120 |  | EACH | STRAIN POLE, TYPE TC-81.11, DESIGN 8 |  |  | 0
632E86121 |  | EACH | STRAIN POLE, TYPE TC-81.11, DESIGN 8, AS PER PLAN |  |  | 0
632E86130 |  | EACH | STRAIN POLE, TYPE TC-81.11, DESIGN 10 |  |  | 0
632E86131 |  | EACH | STRAIN POLE, TYPE TC-81.11, DESIGN 10, AS PER PLAN |  |  | 0
632E86140 |  | EACH | STRAIN POLE, TYPE TC-81.11, DESIGN 12 |  |  | 0
632E86141 |  | EACH | STRAIN POLE, TYPE TC-81.11, DESIGN 12, AS PER PLAN |  |  | 0
632E86150 |  | EACH | STRAIN POLE, TYPE TC-81.11, DESIGN 13 |  |  | 0
632E86151 |  | EACH | STRAIN POLE, TYPE TC-81.11, DESIGN 13, AS PER PLAN |  |  | 0
632E86160 |  | EACH | STRAIN POLE, TYPE TC-81.11, DESIGN 14 |  |  | 0
632E86161 |  | EACH | STRAIN POLE, TYPE TC-81.11, DESIGN 14, AS PER PLAN |  |  | 0
632E86500 |  | EACH | STRAIN POLE, TYPE TC-81.11, INSTALLATION ONLY |  | SPECIFY TYPE | 1
632E86501 |  | EACH | STRAIN POLE, TYPE TC-81.11, INSTALLATION ONLY, AS PER PLAN |  | SPECIFY TYPE | 1
632E87120 |  | EACH | COMBINATION STRAIN POLE, TYPE TC-81.11, DESIGN 8 |  |  | 0
632E87121 |  | EACH | COMBINATION STRAIN POLE, TYPE TC-81.11, DESIGN 8, AS PER PLAN |  |  | 0
632E87130 |  | EACH | COMBINATION STRAIN POLE, TYPE TC-81.11, DESIGN 10 |  |  | 0
632E87131 |  | EACH | COMBINATION STRAIN POLE, TYPE TC-81.11, DESIGN 10, AS PER PLAN |  |  | 0
632E87140 |  | EACH | COMBINATION STRAIN POLE, TYPE TC-81.11, DESIGN 12 |  |  | 0
632E87141 |  | EACH | COMBINATION STRAIN POLE, TYPE TC-81.11, DESIGN 12, AS PER PLAN |  |  | 0
632E87150 |  | EACH | COMBINATION STRAIN POLE, TYPE TC-81.11, DESIGN 13 |  |  | 0
632E87151 |  | EACH | COMBINATION STRAIN POLE, TYPE TC-81.11, DESIGN 13, AS PER PLAN |  |  | 0
632E87160 |  | EACH | COMBINATION STRAIN POLE, TYPE TC-81.11, DESIGN 14 |  |  | 0
632E87161 |  | EACH | COMBINATION STRAIN POLE, TYPE TC-81.11, DESIGN 14, AS PER PLAN |  |  | 0
632E89250 |  | EACH | POLE ENTRANCE FITTING |  |  | 0
632E89251 |  | EACH | POLE ENTRANCE FITTING, AS PER PLAN |  |  | 0
632E89300 |  | EACH | WOOD POLE |  |  | 0
632E89301 |  | EACH | WOOD POLE, AS PER PLAN |  |  | 0
632E89400 |  | EACH | DOWN GUY |  |  | 0
632E89401 |  | EACH | DOWN GUY, AS PER PLAN |  |  | 0
632E89500 |  | EACH | PEDESTAL, 3' |  |  | 0
632E89501 |  | EACH | PEDESTAL, 3', AS PER PLAN |  |  | 0
632E89510 |  | EACH | PEDESTAL, 5' |  |  | 0
632E89511 |  | EACH | PEDESTAL, 5', AS PER PLAN |  |  | 0
632E89520 |  | EACH | PEDESTAL, 6' |  |  | 0
632E89521 |  | EACH | PEDESTAL, 6', AS PER PLAN |  |  | 0
632E89600 |  | EACH | PEDESTAL, 8' |  |  | 0
632E89601 |  | EACH | PEDESTAL, 8', AS PER PLAN |  |  | 0
632E89610 |  | EACH | PEDESTAL, 9' |  |  | 0
632E89611 |  | EACH | PEDESTAL, 9', AS PER PLAN |  |  | 0
632E89700 |  | EACH | PEDESTAL, 11' |  |  | 0
632E89701 |  | EACH | PEDESTAL, 11', AS PER PLAN |  |  | 0
632E89750 |  | EACH | PEDESTAL, 15' |  |  | 0
632E89751 |  | EACH | PEDESTAL, 15', AS PER PLAN |  |  | 0
632E89800 |  | EACH | PEDESTAL, 3', TRANSFORMER BASE |  |  | 0
632E89801 |  | EACH | PEDESTAL, 3', TRANSFORMER BASE, AS PER PLAN |  |  | 0
632E89802 |  | EACH | PEDESTAL, 5', TRANSFORMER BASE |  |  | 0
632E89803 |  | EACH | PEDESTAL, 5', TRANSFORMER BASE, AS PER PLAN |  |  | 0
632E89804 |  | EACH | PEDESTAL, 7', TRANSFORMER BASE |  |  | 0
632E89805 |  | EACH | PEDESTAL, 7', TRANSFORMER BASE, AS PER PLAN |  |  | 0
632E89806 |  | EACH | PEDESTAL, 6', TRANSFORMER BASE |  |  | 0
632E89807 |  | EACH | PEDESTAL, 6', TRANSFORMER BASE, AS PER PLAN |  |  | 0
632E89900 |  | EACH | PEDESTAL, 8', TRANSFORMER BASE |  |  | 0
632E89901 |  | EACH | PEDESTAL, 8', TRANSFORMER BASE, AS PER PLAN |  |  | 0
632E89904 |  | EACH | PEDESTAL, 10', TRANSFORMER BASE |  |  | 0
632E89905 |  | EACH | PEDESTAL, 10', TRANSFORMER BASE, AS PER PLAN |  |  | 0
632E90000 |  | EACH | PEDESTAL, 11', TRANSFORMER BASE |  |  | 0
632E90001 |  | EACH | PEDESTAL, 11', TRANSFORMER BASE, AS PER PLAN |  |  | 0
632E90008 |  | EACH | PEDESTAL, 15', TRANSFORMER BASE |  |  | 0
632E90010 |  | EACH | PEDESTAL, MISC.: |  | ADD SUPPLEMENTAL DESCRIPTION | 1
632E90020 |  | EACH | REMOVAL OF MISCELLANEOUS TRAFFIC SIGNAL ITEM |  | ADD SUPPLEMENTAL DESCRIPTION | 1
632E90030 |  | FT | REMOVAL OF MISCELLANEOUS TRAFFIC SIGNAL ITEM |  | ADD SUPPLEMENTAL DESCRIPTION | 1
632E90100 |  | EACH | REMOVAL OF TRAFFIC SIGNAL INSTALLATION |  |  | 0
632E90101 |  | EACH | REMOVAL OF TRAFFIC SIGNAL INSTALLATION, AS PER PLAN |  |  | 0
632E90102 |  | EACH | REMOVAL OF TRAFFIC SIGNAL INSTALLATION FOR STORAGE |  |  | 0
632E90103 |  | EACH | REMOVAL OF TRAFFIC SIGNAL INSTALLATION FOR STORAGE, AS PER PLAN |  |  | 0
632E90104 |  | EACH | REUSE OF TRAFFIC CONTROL ITEM |  | SPECIFY TYPE OF ITEM | 1
632E90200 |  | EACH | REUSE OF VEHICULAR SIGNAL HEAD |  |  | 0
632E90201 |  | EACH | REUSE OF VEHICULAR SIGNAL HEAD, AS PER PLAN |  |  | 0
632E90202 |  | EACH | REUSE OF PEDESTRIAN SIGNAL HEAD |  |  | 0
632E90203 |  | EACH | REUSE OF PEDESTRIAN SIGNAL HEAD, AS PER PLAN |  |  | 0
632E90204 |  | EACH | REUSE OF LOOP DETECTOR UNIT |  |  | 0
632E90206 |  | EACH | REUSE OF SIGNAL SUPPORT |  |  | 0
632E90207 |  | EACH | REUSE OF SIGNAL SUPPORT, AS PER PLAN |  |  | 0
632E90208 |  | EACH | REUSE OF STRAIN POLE |  |  | 0
632E90209 |  | EACH | REUSE OF STRAIN POLE, AS PER PLAN |  |  | 0
632E90210 |  | EACH | REUSE OF PEDESTRIAN PUSHBUTTON |  |  | 0
632E90211 |  | EACH | REUSE OF PEDESTRIAN PUSHBUTTON, AS PER PLAN |  |  | 0
632E90212 |  | EACH | REUSE OF CONTROLLER |  |  | 0
632E90213 |  | EACH | REUSE OF CONTROLLER, AS PER PLAN |  |  | 0
632E90300 |  | LS | SIGNALIZATION, MISC.: |  | ADD SUPPLEMENTAL DESCRIPTION | 1
632E90400 |  | EACH | SIGNALIZATION, MISC.: |  | ADD SUPPLEMENTAL DESCRIPTION | 1
632E90500 |  | FT | SIGNALIZATION, MISC.: |  | ADD SUPPLEMENTAL DESCRIPTION | 1
632E90600 |  | CY | SIGNALIZATION, MISC.: |  | ADD SUPPLEMENTAL DESCRIPTION | 1
632E90700 |  | MNTH | SIGNALIZATION, MISC.: |  | ADD SUPPLEMENTAL DESCRIPTION | 1
632E90800 |  | HOUR | SIGNALIZATION, MISC.: |  | ADD SUPPLEMENTAL DESCRIPTION | 1
632E90900 |  | DAY | SIGNALIZATION, MISC.: |  | ADD SUPPLEMENTAL DESCRIPTION | 1
632E99000 | Y | LS | SPECIAL - TRAFFIC SIGNALS |  | DESIGN BUILD PROJECTS ONLY | 0
633E45000 |  | EACH | GPS (GLOBAL POSITIONING SYSTEM) CLOCK ASSEMBLY |  |  | 0
633E45001 |  | EACH | GPS (GLOBAL POSITIONING SYSTEM) CLOCK ASSEMBLY, AS PER PLAN |  |  | 0
633E65510 |  | EACH | CABINET, TYPE TS-2 |  |  | 0
633E65511 |  | EACH | CABINET, TYPE TS-2, AS PER PLAN |  |  | 0
633E65520 |  | EACH | CABINET, TYPE 332 |  |  | 0
633E65521 |  | EACH | CABINET, TYPE 332, AS PER PLAN |  |  | 0
633E65522 |  | EACH | CABINET, TYPE 332L |  |  | 0
633E65523 |  | EACH | CABINET, TYPE 332L, AS PER PLAN |  |  | 0
633E65530 |  | EACH | CABINET, TYPE 336 |  |  | 0
633E65531 |  | EACH | CABINET, TYPE 336, AS PER PLAN |  |  | 0
633E65532 |  | EACH | CABINET, TYPE 336L |  |  | 0
633E65533 |  | EACH | CABINET, TYPE 336L, AS PER PLAN |  |  | 0
633E65560 |  | EACH | CABINET, TYPE TS-2, FURNISH ONLY |  |  | 0
633E65570 |  | EACH | CABINET, TYPE 332, FURNISH ONLY |  |  | 0
633E65572 |  | EACH | CABINET, TYPE 332L, FURNISH ONLY |  |  | 0
633E65580 |  | EACH | CABINET, TYPE 336, FURNISH ONLY |  |  | 0
633E65582 |  | EACH | CABINET, TYPE 336L, FURNISH ONLY |  |  | 0
633E67100 |  | EACH | CABINET FOUNDATION |  |  | 0
633E67101 |  | EACH | CABINET FOUNDATION, AS PER PLAN |  |  | 0
633E67200 |  | EACH | CONTROLLER WORK PAD |  |  | 0
633E67201 |  | EACH | CONTROLLER WORK PAD, AS PER PLAN |  |  | 0
633E67500 |  | EACH | UNINTERRUPTIBLE POWER SUPPLY (UPS), BATTERY REPLACEMENT |  |  | 0
633E67501 |  | EACH | UNINTERRUPTIBLE POWER SUPPLY (UPS), BATTERY REPLACEMENT, AS PER PLAN |  |  | 0
633E68500 |  | EACH | TELEPHONE SERVICE |  |  | 0
633E68501 |  | EACH | TELEPHONE SERVICE, AS PER PLAN |  |  | 0
633E68510 |  | EACH | COMMUNICATIONS |  |  | 0
633E68511 |  | EACH | COMMUNICATIONS, AS PER PLAN |  |  | 0
633E71000 |  | EACH | FLASHER CONTROLLER |  |  | 0
633E71001 |  | EACH | FLASHER CONTROLLER, AS PER PLAN |  |  | 0
633E72000 |  | LS | TRAINING |  |  | 0
633E72001 |  | LS | TRAINING, AS PER PLAN |  |  | 0
633E74000 |  | EACH | UNINTERRUPTIBLE POWER SUPPLY (UPS) |  |  | 0
633E74001 |  | EACH | UNINTERRUPTIBLE POWER SUPPLY (UPS), AS PER PLAN |  |  | 0
633E75000 |  | EACH | UNINTERRUPTIBLE POWER SUPPLY (UPS), 1000 WATT |  |  | 0
633E75001 |  | EACH | UNINTERRUPTIBLE POWER SUPPLY (UPS), 1000 WATT, AS PER PLAN |  |  | 0
633E99000 |  | EACH | CONTROLLER ITEM, MISC.: |  | ADD SUPPLEMENTAL DESCRIPTION | 1
633E99300 |  | LS | CONTROLLER ITEM, MISC.: |  | ADD SUPPLEMENTAL DESCRIPTION | 1
633E99400 |  | HOUR | CONTROLLER ITEM, MISC.: |  | ADD SUPPLEMENTAL DESCRIPTION | 1
638E00090 |  | FT | 3" WATER MAIN DUCTILE IRON PIPE ANSI CLASS 52, BOLTLESS-RESTRAINED JOINTS AND FITTINGS |  |  | 0
638E00091 |  | FT | 3" WATER MAIN DUCTILE IRON PIPE ANSI CLASS 52, BOLTLESS-RESTRAINED JOINTS AND FITTINGS, AS PER PLAN |  |  | 0
638E00100 |  | FT | 4" WATER MAIN DUCTILE IRON PIPE ANSI CLASS 52, PUSH-ON JOINTS AND FITTINGS |  |  | 0
638E00101 |  | FT | 4" WATER MAIN DUCTILE IRON PIPE ANSI CLASS 52, PUSH-ON JOINTS AND FITTINGS, AS PER PLAN |  |  | 0
638E00104 |  | FT | 4" WATER MAIN DUCTILE IRON PIPE ANSI CLASS 53, PUSH-ON JOINTS AND FITTINGS |  |  | 0
638E00105 |  | FT | 4" WATER MAIN DUCTILE IRON PIPE ANSI CLASS 53, PUSH-ON JOINTS AND FITTINGS, AS PER PLAN |  |  | 0
638E00200 |  | FT | 4" WATER MAIN DUCTILE IRON PIPE ANSI CLASS 52, MECHANICAL JOINTS AND FITTINGS |  |  | 0
638E00201 |  | FT | 4" WATER MAIN DUCTILE IRON PIPE ANSI CLASS 52, MECHANICAL JOINTS AND FITTINGS, AS PER PLAN |  |  | 0
638E00204 |  | FT | 4" WATER MAIN DUCTILE IRON PIPE ANSI CLASS 53, MECHANICAL JOINTS AND FITTINGS |  |  | 0
638E00205 |  | FT | 4" WATER MAIN DUCTILE IRON PIPE ANSI CLASS 53, MECHANICAL JOINTS AND FITTINGS, AS PER PLAN |  |  | 0
638E00300 |  | FT | 4" WATER MAIN DUCTILE IRON PIPE ANSI CLASS 52, BOLTLESS-RESTRAINED JOINTS AND FITTINGS |  |  | 0
638E00301 |  | FT | 4" WATER MAIN DUCTILE IRON PIPE ANSI CLASS 52, BOLTLESS-RESTRAINED JOINTS AND FITTINGS, AS PER PLAN |  |  | 0
638E00304 |  | FT | 4" WATER MAIN DUCTILE IRON PIPE ANSI CLASS 53, BOLTLESS-RESTRAINED JOINTS AND FITTINGS |  |  | 0
638E00305 |  | FT | 4" WATER MAIN DUCTILE IRON PIPE ANSI CLASS 53, BOLTLESS-RESTRAINED JOINTS AND FITTINGS, AS PER PLAN |  |  | 0
638E00390 |  | FT | 4" WATER MAIN POLYVINYL CHLORIDE PIPE AND FITTINGS |  |  | 0
638E00391 |  | FT | 4" WATER MAIN POLYVINYL CHLORIDE PIPE AND FITTINGS, AS PER PLAN |  |  | 0
638E00400 |  | FT | 4" WATER MAIN POLYVINYL CHLORIDE PIPE AND FITTINGS, ASTM SDR 26 |  |  | 0
638E00450 |  | FT | 4" WATER MAIN POLYVINYL CHLORIDE PIPE AND FITTINGS, ASTM SDR 21 |  |  | 0
638E00451 |  | FT | 4" WATER MAIN POLYVINYL CHLORIDE PIPE AND FITTINGS, ASTM SDR 21, AS PER PLAN |  |  | 0
638E00520 |  | FT | 4" WATER MAIN POLYVINYL CHLORIDE PIPE AND FITTINGS, AWWA C900, DR18 |  |  | 0
638E00521 |  | FT | 4" WATER MAIN POLYVINYL CHLORIDE PIPE AND FITTINGS, AWWA C900, DR18, AS PER PLAN |  |  | 0
638E00600 |  | FT | 6" WATER MAIN DUCTILE IRON PIPE ANSI CLASS 52, PUSH-ON JOINTS AND FITTINGS |  |  | 0
638E00601 |  | FT | 6" WATER MAIN DUCTILE IRON PIPE ANSI CLASS 52, PUSH-ON JOINTS AND FITTINGS, AS PER PLAN |  |  | 0
638E00604 |  | FT | 6" WATER MAIN DUCTILE IRON PIPE ANSI CLASS 53, PUSH-ON JOINTS AND FITTINGS |  |  | 0
638E00605 |  | FT | 6" WATER MAIN DUCTILE IRON PIPE ANSI CLASS 53, PUSH-ON JOINTS AND FITTINGS, AS PER PLAN |  |  | 0
638E00606 |  | FT | 6" WATER MAIN DUCTILE IRON PIPE ANSI CLASS 54, PUSH-ON JOINTS AND FITTINGS |  |  | 0
638E00700 |  | FT | 6" WATER MAIN DUCTILE IRON PIPE ANSI CLASS 52, MECHANICAL JOINTS AND FITTINGS |  |  | 0
638E00701 |  | FT | 6" WATER MAIN DUCTILE IRON PIPE ANSI CLASS 52, MECHANICAL JOINTS AND FITTINGS, AS PER PLAN |  |  | 0
638E00704 |  | FT | 6" WATER MAIN DUCTILE IRON PIPE ANSI CLASS 53, MECHANICAL JOINTS AND FITTINGS |  |  | 0
638E00705 |  | FT | 6" WATER MAIN DUCTILE IRON PIPE ANSI CLASS 53, MECHANICAL JOINTS AND FITTINGS, AS PER PLAN |  |  | 0
638E00706 |  | FT | 6" WATER MAIN DUCTILE IRON PIPE ANSI CLASS 54, MECHANICAL JOINTS AND FITTINGS |  |  | 0
638E00708 |  | FT | 6" WATER MAIN DUCTILE IRON PIPE ANSI CLASS 56, MECHANICAL JOINTS AND FITTINGS |  |  | 0
638E00800 |  | FT | 6" WATER MAIN DUCTILE IRON PIPE ANSI CLASS 52, BOLTLESS-RESTRAINED JOINTS AND FITTINGS |  |  | 0
638E00801 |  | FT | 6" WATER MAIN DUCTILE IRON PIPE ANSI CLASS 52, BOLTLESS-RESTRAINED JOINTS AND FITTINGS, AS PER PLAN |  |  | 0
638E00804 |  | FT | 6" WATER MAIN DUCTILE IRON PIPE ANSI CLASS 53, BOLTLESS-RESTRAINED JOINTS AND FITTINGS |  |  | 0
638E00805 |  | FT | 6" WATER MAIN DUCTILE IRON PIPE ANSI CLASS 53, BOLTLESS-RESTRAINED JOINTS AND FITTINGS, AS PER PLAN |  |  | 0
638E00808 |  | FT | 6" WATER MAIN DUCTILE IRON PIPE ANSI CLASS 56, BALL AND SOCKET JOINTS AND FITTINGS |  |  | 0
638E00900 |  | FT | 6" WATER MAIN DUCTILE IRON PIPE ANSI CLASS 55, BALL AND SOCKET JOINTS AND FITTINGS |  |  | 0
638E00904 |  | FT | 6" WATER MAIN DUCTILE IRON ANCHORING PIPE AND FITTINGS |  |  | 0
638E00905 |  | FT | 6" WATER MAIN DUCTILE IRON ANCHORING PIPE AND FITTINGS, AS PER PLAN |  |  | 0
638E00990 |  | FT | 6" WATER MAIN POLYVINYL CHLORIDE PIPE AND FITTINGS, ASTM SDR 21 |  |  | 0
638E00991 |  | FT | 6" WATER MAIN POLYVINYL CHLORIDE PIPE AND FITTINGS, ASTM SDR 21, AS PER PLAN |  |  | 0
638E01000 |  | FT | 6" WATER MAIN POLYVINYL CHLORIDE PIPE AND FITTINGS, ASTM SDR 26 |  |  | 0
638E01120 |  | FT | 6" WATER MAIN POLYVINYL CHLORIDE PIPE AND FITTINGS, AWWA C900, DR25 |  |  | 0
638E01130 |  | FT | 6" WATER MAIN POLYVINYL CHLORIDE PIPE AND FITTINGS, AWWA C900, DR18 |  |  | 0
638E01131 |  | FT | 6" WATER MAIN POLYVINYL CHLORIDE PIPE AND FITTINGS, AWWA C900, DR18, AS PER PLAN |  |  | 0
638E01140 |  | FT | 6" WATER MAIN POLYVINYL CHLORIDE PIPE AND FITTINGS, AWWA C900, DR14 |  |  | 0
638E01141 |  | FT | 6" WATER MAIN POLYVINYL CHLORIDE PIPE AND FITTINGS, AWWA C900, DR14, AS PER PLAN |  |  | 0
638E01190 |  | FT | 6" WATER MAIN POLYVINYL CHLORIDE PIPE AND FITTINGS |  |  | 0
638E01191 |  | FT | 6" WATER MAIN POLYVINYL CHLORIDE PIPE AND FITTINGS, AS PER PLAN |  |  | 0
638E01200 |  | FT | 8" WATER MAIN DUCTILE IRON PIPE ANSI CLASS 52, PUSH-ON JOINTS AND FITTINGS |  |  | 0
638E01201 |  | FT | 8" WATER MAIN DUCTILE IRON PIPE ANSI CLASS 52, PUSH-ON JOINTS AND FITTINGS, AS PER PLAN |  |  | 0
638E01204 |  | FT | 8" WATER MAIN DUCTILE IRON PIPE ANSI CLASS 53, PUSH-ON JOINTS AND FITTINGS |  |  | 0
638E01205 |  | FT | 8" WATER MAIN DUCTILE IRON PIPE ANSI CLASS 53, PUSH-ON JOINTS AND FITTINGS, AS PER PLAN |  |  | 0
638E01206 |  | FT | 8" WATER MAIN DUCTILE IRON PIPE ANSI CLASS 54, PUSH-ON JOINTS AND FITTINGS |  |  | 0
638E01300 |  | FT | 8" WATER MAIN DUCTILE IRON PIPE ANSI CLASS 52, MECHANICAL JOINTS AND FITTINGS |  |  | 0
638E01301 |  | FT | 8" WATER MAIN DUCTILE IRON PIPE ANSI CLASS 52, MECHANICAL JOINTS AND FITTINGS, AS PER PLAN |  |  | 0
638E01304 |  | FT | 8" WATER MAIN DUCTILE IRON PIPE ANSI CLASS 53, MECHANICAL JOINTS AND FITTINGS |  |  | 0
638E01305 |  | FT | 8" WATER MAIN DUCTILE IRON PIPE ANSI CLASS 53, MECHANICAL JOINTS AND FITTINGS, AS PER PLAN |  |  | 0
638E01308 |  | FT | 8" WATER MAIN DUCTILE IRON PIPE ANSI CLASS 55, MECHANICAL JOINTS AND FITTINGS |  |  | 0
638E01309 |  | FT | 8" WATER MAIN DUCTILE IRON PIPE ANSI CLASS 55, MECHANICAL JOINTS AND FITTINGS, AS PER PLAN |  |  | 0
638E01316 |  | FT | 8" WATER MAIN DUCTILE IRON PIPE ANSI CLASS 56, MECHANICAL JOINTS AND FITTINGS |  |  | 0
638E01317 |  | FT | 8" WATER MAIN DUCTILE IRON PIPE ANSI CLASS 56, MECHANICAL JOINTS AND FITTINGS, AS PER PLAN |  |  | 0
638E01400 |  | FT | 8" WATER MAIN DUCTILE IRON PIPE ANSI CLASS 52, BOLTLESS-RESTRAINED JOINTS AND FITTINGS |  |  | 0
638E01401 |  | FT | 8" WATER MAIN DUCTILE IRON PIPE ANSI CLASS 52, BOLTLESS-RESTRAINED JOINTS AND FITTINGS, AS PER PLAN |  |  | 0
638E01404 |  | FT | 8" WATER MAIN DUCTILE IRON PIPE ANSI CLASS 53, BOLTLESS-RESTRAINED JOINTS AND FITTINGS |  |  | 0
638E01405 |  | FT | 8" WATER MAIN DUCTILE IRON PIPE ANSI CLASS 53, BOLTLESS-RESTRAINED JOINTS AND FITTINGS, AS PER PLAN |  |  | 0
638E01406 |  | FT | 8" WATER MAIN DUCTILE IRON PIPE ANSI CLASS 54, BOLTLESS-RESTRAINED JOINTS AND FITTINGS |  |  | 0
638E01407 |  | FT | 8" WATER MAIN DUCTILE IRON PIPE ANSI CLASS 54, BOLTLESS-RESTRAINED JOINTS AND FITTINGS, AS PER PLAN |  |  | 0
638E01408 |  | FT | 8" WATER MAIN DUCTILE IRON PIPE ANSI CLASS 56, BOLTLESS-RESTRAINED JOINTS AND FITTINGS |  |  | 0
638E01409 |  | FT | 8" WATER MAIN DUCTILE IRON PIPE ANSI CLASS 56, BOLTLESS-RESTRAINED JOINTS AND FITTINGS, AS PER PLAN |  |  | 0
638E01500 |  | FT | 8" WATER MAIN DUCTILE IRON PIPE ANSI CLASS 55, BALL AND SOCKET JOINTS AND FITTINGS |  |  | 0
638E01501 |  | FT | 8" WATER MAIN DUCTILE IRON PIPE ANSI CLASS 55, BALL AND SOCKET JOINTS AND FITTINGS, AS PER PLAN |  |  | 0
638E01600 |  | FT | 8" WATER MAIN POLYVINYL CHLORIDE PIPE AND FITTINGS, ASTM SDR 26 |  |  | 0
638E01601 |  | FT | 8" WATER MAIN POLYVINYL CHLORIDE PIPE AND FITTINGS, ASTM SDR 26, AS PER PLAN |  |  | 0
638E01710 |  | FT | 8" WATER MAIN POLYVINYL CHLORIDE PIPE AND FITTINGS, AWWA C900, DR14 |  |  | 0
638E01711 |  | FT | 8" WATER MAIN POLYVINYL CHLORIDE PIPE AND FITTINGS, AWWA C900, DR14, AS PER PLAN |  |  | 0
638E01720 |  | FT | 8" WATER MAIN POLYVINYL CHLORIDE PIPE AND FITTINGS, AWWA C900, DR18 |  |  | 0
638E01721 |  | FT | 8" WATER MAIN POLYVINYL CHLORIDE PIPE AND FITTINGS, AWWA C900, DR18, AS PER PLAN |  |  | 0
638E01800 |  | FT | 10" WATER MAIN DUCTILE IRON PIPE ANSI CLASS 52, PUSH-ON JOINTS AND FITTINGS |  |  | 0
638E01801 |  | FT | 10" WATER MAIN DUCTILE IRON PIPE ANSI CLASS 52, PUSH-ON JOINTS AND FITTINGS, AS PER PLAN |  |  | 0
638E01804 |  | FT | 10" WATER MAIN DUCTILE IRON PIPE ANSI CLASS 53, PUSH-ON JOINTS AND FITTINGS |  |  | 0
638E01805 |  | FT | 10" WATER MAIN DUCTILE IRON PIPE ANSI CLASS 53, PUSH-ON JOINTS AND FITTINGS, AS PER PLAN |  |  | 0
638E01900 |  | FT | 10" WATER MAIN DUCTILE IRON PIPE ANSI CLASS 52, MECHANICAL JOINTS AND FITTINGS |  |  | 0
638E01901 |  | FT | 10" WATER MAIN DUCTILE IRON PIPE ANSI CLASS 52, MECHANICAL JOINTS AND FITTINGS, AS PER PLAN |  |  | 0
638E01904 |  | FT | 10" WATER MAIN DUCTILE IRON PIPE ANSI CLASS 53, MECHANICAL JOINTS AND FITTINGS |  |  | 0
638E02000 |  | FT | 10" WATER MAIN DUCTILE IRON PIPE ANSI CLASS 52, BOLTLESS-RESTRAINED JOINTS AND FITTINGS |  |  | 0
638E02001 |  | FT | 10" WATER MAIN DUCTILE IRON PIPE ANSI CLASS 52, BOLTLESS-RESTRAINED JOINTS AND FITTINGS, AS PER PLAN |  |  | 0
638E02004 |  | FT | 10" WATER MAIN DUCTILE IRON PIPE ANSI CLASS 53, BOLTLESS-RESTRAINED JOINTS AND FITTINGS |  |  | 0
638E02005 |  | FT | 10" WATER MAIN DUCTILE IRON PIPE ANSI CLASS 53, BOLTLESS - RESTRAINED JOINTS AND FITTINGS, AS PER PLAN |  |  | 0
638E02100 |  | FT | 10" WATER MAIN DUCTILE IRON PIPE ANSI CLASS 55, BALL AND SOCKET JOINTS AND FITTINGS |  |  | 0
638E02104 |  | FT | 10" WATER MAIN DUCTILE IRON MECHANICAL JOINT AND FLANGED LONG SPAN PIPE |  |  | 0
638E02200 |  | FT | 10" WATER MAIN POLYVINYL CHLORIDE PIPE AND FITTINGS, ASTM SDR 26 |  |  | 0
638E02320 |  | FT | 10" WATER MAIN POLYVINYL CHLORIDE PIPE AND FITTINGS, AWWA C900, DR18 |  |  | 0
638E02321 |  | FT | 10" WATER MAIN POLYVINYL CHLORIDE PIPE AND FITTINGS, AWWA C900, DR18, AS PER PLAN |  |  | 0
638E02390 |  | FT | 10" WATER MAIN POLYVINYL CHLORIDE PIPE AND FITTINGS |  |  | 0
638E02400 |  | FT | 12" WATER MAIN DUCTILE IRON PIPE ANSI CLASS 52, PUSH-ON JOINTS AND FITTINGS |  |  | 0
638E02401 |  | FT | 12" WATERMAIN DUCTILE IRON PIPE ANSI CLASS 52, PUSH-ON JOINTS AND FITTINGS, AS PER PLAN |  |  | 0
638E02404 |  | FT | 12" WATER MAIN DUCTILE IRON PIPE ANSI CLASS 53, PUSH-ON JOINTS AND FITTINGS |  |  | 0
638E02405 |  | FT | 12" WATER MAIN DUCTILE IRON PIPE ANSI CLASS 53, PUSH-ON JOINTS AND FITTINGS, AS PER PLAN |  |  | 0
638E02500 |  | FT | 12" WATER MAIN DUCTILE IRON PIPE ANSI CLASS 52, MECHANICAL JOINTS AND FITTINGS |  |  | 0
638E02501 |  | FT | 12" WATER MAIN DUCTILE IRON PIPE ANSI CLASS 52, MECHANICAL JOINTS AND FITTINGS, AS PER PLAN |  |  | 0
638E02504 |  | FT | 12" WATER MAIN DUCTILE IRON PIPE ANSI CLASS 53, MECHANICAL JOINTS AND FITTINGS |  |  | 0
638E02505 |  | FT | 12" WATER MAIN DUCTILE IRON PIPE ANSI CLASS 53, MECHANICAL JOINTS AND FITTINGS, AS PER PLAN |  |  | 0
638E02506 |  | FT | 12" WATER MAIN DUCTILE IRON PIPE ANSI CLASS 54, MECHANICAL JOINTS AND FITTINGS |  |  | 0
638E02507 |  | FT | 12" WATER MAIN DUCTILE IRON PIPE ANSI CLASS 54, MECHANICAL JOINTS AND FITTING, AS PER PLAN |  |  | 0
638E02510 |  | FT | 12" WATER MAIN DUCTILE IRON PIPE ANSI CLASS 56, MECHANICAL JOINTS AND FITTINGS |  |  | 0
638E02600 |  | FT | 12" WATER MAIN DUCTILE IRON PIPE ANSI CLASS 52, BOLTLESS-RESTRAINED JOINTS AND FITTINGS |  |  | 0
638E02601 |  | FT | 12" WATER MAIN DUCTILE IRON PIPE ANSI CLASS 52, BOLTLESS-RESTRAINED JOINTS AND FITTINGS, AS PER PLAN |  |  | 0
638E02604 |  | FT | 12" WATER MAIN DUCTILE IRON PIPE ANSI CLASS 53, BOLTLESS-RESTRAINED JOINTS AND FITTINGS |  |  | 0
638E02605 |  | FT | 12" WATER MAIN DUCTILE IRON PIPE ANSI CLASS 53, BOLTLESS-RESTRAINED JOINTS AND FITTINGS, AS PER PLAN |  |  | 0
638E02700 |  | FT | 12" WATER MAIN DUCTILE IRON PIPE ANSI CLASS 55, BALL AND SOCKET JOINTS AND FITTINGS |  |  | 0
638E02701 |  | FT | 12" WATER MAIN DUCTILE IRON PIPE ANSI CLASS 55, BALL AND SOCKET JOINTS AND FITTINGS, AS PER PLAN |  |  | 0
638E02702 |  | FT | 12" WATER MAIN DUCTILE IRON MECHANICAL JOINT AND FLANGED LONG SPAN PIPE |  |  | 0
638E02710 |  | FT | 12" WATER MAIN DUCTILE IRON PIPE ANSI CLASS 56, BOLTLESS-RESTRAINED JOINTS AND FITTINGS |  |  | 0
638E02711 |  | FT | 12" WATER MAIN DUCTILE IRON PIPE ANSI CLASS 56, BOLTLESS-RESTRAINED JOINTS AND FITTINGS, AS PER PLAN |  |  | 0
638E02730 |  | FT | 12" WATER MAIN POLYVINYL CHLORIDE PIPE AND FITTINGS, AWWA C900, DR18 |  |  | 0
638E02731 |  | FT | 12" WATER MAIN POLYVINYL CHLORIDE PIPE AND FITTINGS, AWWA C900, DR18, AS PER PLAN |  |  | 0
638E02750 |  | FT | 12" WATER MAIN POLYVINYL CHLORIDE PIPE AND FITTINGS, AWWA C900, DR-14 |  |  | 0
638E02751 |  | FT | 12" WATER MAIN POLYVINYL CHLORIDE PIPE AND FITTINGS, AWWA C900, DR-14, AS PER PLAN |  |  | 0
638E02800 |  | FT | 12" WATER MAIN POLYVINYL CHLORIDE PIPE AND FITTINGS, ASTM SDR 26 |  |  | 0
638E02850 |  | FT | 12" WATER MAIN POLYVINYL CHLORIDE PIPE AND FITTINGS, ASTM SDR 21 |  |  | 0
638E02916 |  | FT | 14" WATER MAIN DUCTILE IRON PIPE ANSI CLASS 52, MECHANICAL JOINTS AND FITTINGS |  |  | 0
638E02917 |  | FT | 14" WATER MAIN DUCTILE IRON PIPE ANSI CLASS 52, MECHANICAL JOINTS AND FITTINGS, AS PER PLAN |  |  | 0
638E02920 |  | FT | 14" WATER MAIN DUCTILE IRON PIPE ANSI CLASS 53, MECHANICAL JOINTS AND FITTINGS |  |  | 0
638E02930 |  | FT | 14" WATER MAIN DUCTILE IRON PIPE ANSI CLASS 53, PUSH-ON JOINTS AND FITTINGS |  |  | 0
638E02931 |  | FT | 14" WATER MAIN DUCTILE IRON PIPE ANSI CLASS 53, PUSH-ON JOINTS AND FITTINGS, AS PER PLAN |  |  | 0
638E02990 |  | FT | 12" WATER MAIN POLYVINYL CHLORIDE PIPE AND FITTINGS |  |  | 0
638E03000 |  | FT | 16" WATER MAIN DUCTILE IRON PIPE ANSI CLASS 52, PUSH-ON JOINTS AND FITTINGS |  |  | 0
638E03001 |  | FT | 16" WATER MAIN DUCTILE IRON PIPE ANSI CLASS 52, PUSH-ON JOINTS AND FITTINGS, AS PER PLAN |  |  | 0
638E03004 |  | FT | 16" WATER MAIN DUCTILE IRON PIPE ANSI CLASS 53, PUSH-ON JOINTS AND FITTINGS |  |  | 0
638E03005 |  | FT | 16" WATER MAIN DUCTILE IRON PIPE ANSI CLASS 53, PUSH-ON JOINTS AND FITTINGS, AS PER PLAN |  |  | 0
638E03100 |  | FT | 16" WATER MAIN DUCTILE IRON PIPE ANSI CLASS 52, MECHANICAL JOINTS AND FITTINGS |  |  | 0
638E03101 |  | FT | 16" WATER MAIN DUCTILE IRON PIPE ANSI CLASS 52, MECHANICAL JOINTS AND FITTINGS, AS PER PLAN |  |  | 0
638E03104 |  | FT | 16" WATER MAIN DUCTILE IRON PIPE ANSI CLASS 53, MECHANICAL JOINTS AND FITTINGS |  |  | 0
638E03105 |  | FT | 16" WATER MAIN DUCTILE IRON PIPE ANSI CLASS 53, MECHANICAL JOINTS AND FITTINGS, AS PER PLAN |  |  | 0
638E03200 |  | FT | 16" WATER MAIN DUCTILE IRON PIPE ANSI CLASS 52, BOLTLESS-RESTRAINED JOINTS AND FITTINGS |  |  | 0
638E03201 |  | FT | 16" WATER MAIN DUCTILE IRON PIPE ANSI CLASS 52, BOLTLESS-RESTRAINED JOINTS AND FITTINGS, AS PER PLAN |  |  | 0
638E03204 |  | FT | 16" WATER MAIN DUCTILE IRON PIPE ANSI CLASS 53, BOLTLESS-RESTRAINED JOINTS AND FITTINGS |  |  | 0
638E03210 |  | FT | 16" WATER MAIN DUCTILE IRON PIPE ANSI CLASS 56, BOLTLESS-RESTRAINED JOINTS AND FITTINGS |  |  | 0
638E03300 |  | FT | 16" WATER MAIN DUCTILE IRON PIPE ANSI CLASS 56, BALL AND SOCKET JOINTS AND FITTINGS |  |  | 0
638E03380 |  | FT | 16" WATER MAIN POLYVINYL CHLORIDE PIPE AND FITTINGS, AWWA CLASS C905 |  |  | 0
638E03390 |  | FT | 16" WATER MAIN POLYVINYL CHLORIDE PIPE AND FITTINGS |  |  | 0
638E03392 |  | FT | 18" WATER MAIN DUCTILE IRON PIPE ANSI CLASS 52, MECHANICAL JOINTS AND FITTINGS |  |  | 0
638E03400 |  | FT | 20" WATER MAIN DUCTILE IRON PIPE ANSI CLASS 52, PUSH-ON JOINTS AND FITTINGS |  |  | 0
638E03401 |  | FT | 20" WATER MAIN DUCTILE IRON PIPE ANSI CLASS 52, PUSH-ON JOINTS AND FITTINGS, AS PER PLAN |  |  | 0
638E03404 |  | FT | 20" WATER MAIN DUCTILE IRON PIPE ANSI CLASS 53, PUSH-ON JOINTS AND FITTINGS |  |  | 0
638E03500 |  | FT | 20" WATER MAIN DUCTILE IRON PIPE ANSI CLASS 52, MECHANICAL JOINTS AND FITTINGS |  |  | 0
638E03501 |  | FT | 20" WATER MAIN DUCTILE IRON PIPE ANSI CLASS 52, MECHANICAL JOINTS AND FITTINGS, AS PER PLAN |  |  | 0
638E03504 |  | FT | 20" WATER MAIN DUCTILE IRON PIPE ANSI CLASS 53, MECHANICAL JOINTS AND FITTINGS |  |  | 0
638E03508 |  | FT | 20" WATER MAIN DUCTILE IRON PIPE ANSI CLASS 56, MECHANICAL JOINTS AND FITTINGS |  |  | 0
638E03509 |  | FT | 20" WATER MAIN DUCTILE IRON PIPE ANSI CLASS 56, MECHANICAL JOINTS AND FITTINGS, AS PER PLAN |  |  | 0
638E03600 |  | FT | 20" WATER MAIN DUCTILE IRON PIPE ANSI CLASS 52, BOLTLESS-RESTRAINED JOINTS AND FITTINGS |  |  | 0
638E03604 |  | FT | 20" WATER MAIN DUCTILE IRON PIPE ANSI CLASS 53, BOLTLESS-RESTRAINED JOINTS AND FITTINGS |  |  | 0
638E03700 |  | FT | 20" WATER MAIN DUCTILE IRON PIPE ANSI CLASS 56, BALL AND SOCKET JOINTS AND FITTINGS |  |  | 0
638E03800 |  | FT | 24" WATER MAIN DUCTILE IRON PIPE ANSI CLASS 52, PUSH-ON JOINTS AND FITTINGS |  |  | 0
638E03804 |  | FT | 24" WATER MAIN DUCTILE IRON PIPE ANSI CLASS 53, PUSH-ON JOINTS AND FITTINGS |  |  | 0
638E03900 |  | FT | 24" WATER MAIN DUCTILE IRON PIPE ANSI CLASS 52, MECHANICAL JOINTS AND FITTINGS |  |  | 0
638E03901 |  | FT | 24" WATER MAIN DUCTILE IRON PIPE ANSI CLASS 52, MECHANICAL JOINTS AND FITTINGS, AS PER PLAN |  |  | 0
638E03904 |  | FT | 24" WATER MAIN DUCTILE IRON PIPE ANSI CLASS 53, MECHANICAL JOINTS AND FITTINGS |  |  | 0
638E04000 |  | FT | 24" WATER MAIN DUCTILE IRON PIPE ANSI CLASS 52, BOLTLESS-RESTRAINED JOINTS AND FITTINGS |  |  | 0
638E04004 |  | FT | 24" WATER MAIN DUCTILE IRON PIPE ANSI CLASS 53, BOLTLESS-RESTRAINED JOINTS AND FITTINGS |  |  | 0
638E04100 |  | FT | 24" WATER MAIN DUCTILE IRON PIPE ANSI CLASS 56, BALL AND SOCKET JOINTS AND FITTINGS |  |  | 0
638E04200 |  | FT | 30" WATER MAIN DUCTILE IRON PIPE ANSI CLASS 52, PUSH-ON JOINTS AND FITTINGS |  |  | 0
638E04204 |  | FT | 30" WATER MAIN DUCTILE IRON PIPE ANSI CLASS 53, PUSH-ON JOINTS AND FITTINGS |  |  | 0
638E04300 |  | FT | 30" WATER MAIN DUCTILE IRON PIPE ANSI CLASS 52, MECHANICAL JOINTS AND FITTINGS |  |  | 0
638E04304 |  | FT | 30" WATER MAIN DUCTILE IRON PIPE ANSI CLASS 53, MECHANICAL JOINTS AND FITTINGS |  |  | 0
638E04400 |  | FT | 30" WATER MAIN DUCTILE IRON PIPE ANSI CLASS 52, BOLTLESS-RESTRAINED JOINTS AND FITTINGS |  |  | 0
638E04404 |  | FT | 30" WATER MAIN DUCTILE IRON PIPE ANSI CLASS 53, BOLTLESS-RESTRAINED JOINTS AND FITTINGS |  |  | 0
638E04405 |  | FT | 30" WATER MAIN DUCTILE IRON PIPE ANSI CLASS 53, BOLTLESS-RESTRAINED JOINTS AND FITTINGS, AS PER PLAN |  |  | 0
638E04500 |  | FT | 30" WATER MAIN DUCTILE IRON PIPE ANSI CLASS 58, BALL AND SOCKET JOINTS AND FITTINGS |  |  | 0
638E04504 |  | FT | 36" WATER MAIN DUCTILE IRON PIPE ANSI CLASS 52, BOLTLESS RESTRAINED JOINTS AND FITTINGS |  |  | 0
638E04800 |  | FT | 3/4" COPPER SERVICE BRANCH |  |  | 0
638E04801 |  | FT | 3/4" COPPER SERVICE BRANCH, AS PER PLAN |  |  | 0
638E04900 |  | FT | 1" COPPER SERVICE BRANCH |  |  | 0
638E04901 |  | FT | 1" COPPER SERVICE BRANCH, AS PER PLAN |  |  | 0
638E04950 |  | FT | 1-1/4" COPPER SERVICE BRANCH |  |  | 0
638E04951 |  | FT | 1-1/4" COPPER SERVICE BRANCH, AS PER PLAN |  |  | 0
638E05000 |  | FT | 1-1/2" COPPER SERVICE BRANCH |  |  | 0
638E05001 |  | FT | 1-1/2" COPPER SERVICE BRANCH, AS PER PLAN |  |  | 0
638E05100 |  | FT | 2" COPPER SERVICE BRANCH |  |  | 0
638E05101 |  | FT | 2" COPPER SERVICE BRANCH, AS PER PLAN |  |  | 0
638E05102 |  | FT | 2-1/2" COPPER SERVICE BRANCH |  |  | 0
638E05300 |  | FT | 3/4" POLYETHYLENE SERVICE BRANCH |  |  | 0
638E05301 |  | FT | 3/4" POLYETHYLENE SERVICE BRANCH, AS PER PLAN |  |  | 0
638E05400 |  | FT | 1" POLYETHYLENE SERVICE BRANCH |  |  | 0
638E05401 |  | FT | 1" POLYETHYLENE SERVICE BRANCH, AS PER PLAN |  |  | 0
638E05500 |  | FT | 1-1/2" POLYETHYLENE SERVICE BRANCH |  |  | 0
638E05501 |  | FT | 1-1/2" POLYETHYLENE SERVICE BRANCH, AS PER PLAN |  |  | 0
638E05600 |  | FT | 2" POLYETHYLENE SERVICE BRANCH |  |  | 0
638E05700 |  | FT | 3/4" POLYBUTYLENE SERVICE BRANCH |  |  | 0
638E05800 |  | FT | 1" POLYBUTYLENE SERVICE BRANCH |  |  | 0
638E05900 |  | FT | 1-1/2" POLYBUTYLENE SERVICE BRANCH |  |  | 0
638E06000 |  | FT | 2" POLYBUTYLENE SERVICE BRANCH |  |  | 0
638E06200 |  | FT | POLYETHYLENE ENCASEMENT |  |  | 0
638E06300 |  | FT | 8" STEEL PIPE ENCASEMENT, OPEN CUT |  |  | 0
638E06400 |  | FT | 10" STEEL PIPE ENCASEMENT, OPEN CUT |  |  | 0
638E06401 |  | FT | 10" STEEL PIPE ENCASEMENT, OPEN CUT, AS PER PLAN |  |  | 0
638E06500 |  | FT | 12" STEEL PIPE ENCASEMENT, OPEN CUT |  |  | 0
638E06501 |  | FT | 12" STEEL PIPE ENCASEMENT, OPEN CUT, AS PER PLAN |  |  | 0
638E06600 |  | FT | 14" STEEL PIPE ENCASEMENT, OPEN CUT |  |  | 0
638E06601 |  | FT | 14" STEEL PIPE ENCASEMENT, OPEN CUT, AS PER PLAN |  |  | 0
638E06700 |  | FT | 16" STEEL PIPE ENCASEMENT, OPEN CUT |  |  | 0
638E06701 |  | FT | 16" STEEL PIPE ENCASEMENT, OPEN CUT, AS PER PLAN |  |  | 0
638E06702 |  | FT | 18" STEEL PIPE ENCASEMENT, OPEN CUT |  |  | 0
638E06703 |  | FT | 18" STEEL PIPE ENCASEMENT, OPEN CUT, AS PER PLAN |  |  | 0
638E06704 |  | FT | 20" STEEL PIPE ENCASEMENT, OPEN CUT |  |  | 0
638E06705 |  | FT | 20" STEEL PIPE ENCASEMENT, OPEN CUT, AS PER PLAN |  |  | 0
638E06706 |  | FT | 22" STEEL PIPE ENCASEMENT, OPEN CUT |  |  | 0
638E06708 |  | FT | 24" STEEL PIPE ENCASEMENT, OPEN CUT |  |  | 0
638E06709 |  | FT | 24" STEEL PIPE ENCASEMENT, OPEN CUT, AS PER PLAN |  |  | 0
638E06710 |  | FT | 28" STEEL PIPE ENCASEMENT, OPEN CUT |  |  | 0
638E06711 |  | FT | 28" STEEL PIPE ENCASEMENT, OPEN CUT, AS PER PLAN |  |  | 0
638E06712 |  | FT | 30" STEEL PIPE ENCASEMENT, OPEN CUT |  |  | 0
638E06714 |  | FT | 26" STEEL PIPE ENCASEMENT, OPEN CUT |  |  | 0
638E06904 |  | FT | 36" STEEL PIPE ENCASEMENT, OPEN CUT |  |  | 0
638E06905 |  | FT | 36" STEEL PIPE ENCASEMENT, OPEN CUT, AS PER PLAN |  |  | 0
638E06910 |  | FT | 40" STEEL PIPE ENCASEMENT, OPEN CUT |  |  | 0
638E06911 |  | FT | 40" STEEL PIPE ENCASEMENT, OPEN CUT, AS PER PLAN |  |  | 0
638E06912 |  | FT | 48" STEEL PIPE ENCASEMENT, OPEN CUT |  |  | 0
638E06913 |  | FT | 48" STEEL PIPE ENCASEMENT, OPEN CUT, AS PER PLAN |  |  | 0
638E06914 |  | FT | 54" STEEL PIPE ENCASEMENT, OPEN CUT |  |  | 0
638E06920 |  | FT | 60" STEEL PIPE ENCASEMENT, OPEN CUT |  |  | 0
638E06921 |  | FT | 60" STEEL PIPE ENCASEMENT, OPEN CUT, AS PER PLAN |  |  | 0
638E07000 |  | FT | 10" STEEL PIPE ENCASEMENT, BORED OR JACKED |  |  | 0
638E07001 |  | FT | 10" STEEL PIPE ENCASEMENT, BORED OR JACKED, AS PER PLAN |  |  | 0
638E07100 |  | FT | 12" STEEL PIPE ENCASEMENT, BORED OR JACKED |  |  | 0
638E07101 |  | FT | 12" STEEL PIPE ENCASEMENT, BORED OR JACKED, AS PER PLAN |  |  | 0
638E07200 |  | FT | 14" STEEL PIPE ENCASEMENT, BORED OR JACKED |  |  | 0
638E07201 |  | FT | 14" STEEL PIPE ENCASEMENT, BORED OR JACKED, AS PER PLAN |  |  | 0
638E07300 |  | FT | 16" STEEL PIPE ENCASEMENT, BORED OR JACKED |  |  | 0
638E07301 |  | FT | 16" STEEL PIPE ENCASEMENT, BORED OR JACKED, AS PER PLAN |  |  | 0
638E07302 |  | FT | 18" STEEL PIPE ENCASEMENT, BORED OR JACKED |  |  | 0
638E07303 |  | FT | 18" STEEL PIPE ENCASEMENT, BORED OR JACKED, AS PER PLAN |  |  | 0
638E07304 |  | FT | 20" STEEL PIPE ENCASEMENT, BORED OR JACKED |  |  | 0
638E07305 |  | FT | 20" STEEL PIPE ENCASEMENT, BORED OR JACKED, AS PER PLAN |  |  | 0
638E07306 |  | FT | 22" STEEL PIPE ENCASEMENT, BORED OR JACKED |  |  | 0
638E07307 |  | FT | 22" STEEL PIPE ENCASEMENT, BORED OR JACKED, AS PER PLAN |  |  | 0
638E07310 |  | FT | 24" STEEL PIPE ENCASEMENT, BORED OR JACKED |  |  | 0
638E07311 |  | FT | 24" STEEL PIPE ENCASEMENT, BORED OR JACKED, AS PER PLAN |  |  | 0
638E07314 |  | FT | 30" STEEL PIPE ENCASEMENT, BORED OR JACKED |  |  | 0
638E07315 |  | FT | 30" STEEL PIPE ENCASEMENT, BORED OR JACKED, AS PER PLAN |  |  | 0
638E07316 |  | FT | 36" STEEL PIPE ENCASEMENT, BORED OR JACKED |  |  | 0
638E07317 |  | FT | 36" STEEL PIPE ENCASEMENT, BORED OR JACKED, AS PER PLAN |  |  | 0
638E07318 |  | FT | 40" STEEL PIPE ENCASEMENT, BORED OR JACKED |  |  | 0
638E07320 |  | FT | 48" STEEL PIPE ENCASEMENT, BORED OR JACKED |  |  | 0
638E07321 |  | FT | 48" STEEL PIPE ENCASEMENT, BORED OR JACKED, AS PER PLAN |  |  | 0
638E07330 |  | FT | 54" STEEL PIPE ENCASEMENT, BORED OR JACKED |  |  | 0
638E07334 |  | FT | 60" STEEL PIPE ENCASEMENT, BORED OR JACKED |  |  | 0
638E07470 |  | EACH | 4" GATE VALVE |  |  | 0
638E07480 |  | EACH | 6" GATE VALVE |  |  | 0
638E07481 |  | EACH | 6" GATE VALVE, AS PER PLAN |  |  | 0
638E07490 |  | EACH | 8" GATE VALVE |  |  | 0
638E07491 |  | EACH | 8" GATE VALVE, AS PER PLAN |  |  | 0
638E07500 |  | EACH | 12" GATE VALVE |  |  | 0
638E07501 |  | EACH | 12" GATE VALVE, AS PER PLAN |  |  | 0
638E07608 |  | EACH | VALVE BOX |  |  | 0
638E07609 |  | EACH | VALVE BOX, AS PER PLAN |  |  | 0
638E07690 |  | EACH | 2" GATE VALVE AND VALVE BOX |  |  | 0
638E07691 |  | EACH | 2" GATE VALVE AND VALVE BOX, AS PER PLAN |  |  | 0
638E07700 |  | EACH | 4" GATE VALVE AND VALVE BOX |  |  | 0
638E07701 |  | EACH | 4" GATE VALVE AND VALVE BOX, AS PER PLAN |  |  | 0
638E07800 |  | EACH | 6" GATE VALVE AND VALVE BOX |  |  | 0
638E07801 |  | EACH | 6" GATE VALVE AND VALVE BOX, AS PER PLAN |  |  | 0
638E07900 |  | EACH | 8" GATE VALVE AND VALVE BOX |  |  | 0
638E07901 |  | EACH | 8" GATE VALVE AND VALVE BOX, AS PER PLAN |  |  | 0
638E08000 |  | EACH | 10" GATE VALVE AND VALVE BOX |  |  | 0
638E08001 |  | EACH | 10" GATE VALVE AND VALVE BOX, AS PER PLAN |  |  | 0
638E08005 |  | EACH | 14" GATE VALVE AND VALVE BOX, AS PER PLAN |  |  | 0
638E08100 |  | EACH | 12" GATE VALVE AND VALVE BOX |  |  | 0
638E08101 |  | EACH | 12" GATE VALVE AND VALVE BOX, AS PER PLAN |  |  | 0
638E08102 |  | EACH | 16" GATE VALVE AND VALVE BOX |  |  | 0
638E08103 |  | EACH | 16" GATE VALVE AND VALVE BOX, AS PER PLAN |  |  | 0
638E08104 |  | EACH | 18" GATE VALVE AND VALVE BOX |  |  | 0
638E08105 |  | EACH | 18" GATE VALVE AND VALVE BOX, AS PER PLAN |  |  | 0
638E08106 |  | EACH | 20" GATE VALVE AND VALVE BOX |  |  | 0
638E08107 |  | EACH | 20" GATE VALVE AND VALVE BOX, AS PER PLAN |  |  | 0
638E08108 |  | EACH | 24" GATE VALVE, VALVE AND VALVE BOX |  |  | 0
638E08109 |  | EACH | 24" GATE VALVE, VALVE AND VALVE BOX, AS PER PLAN |  |  | 0
638E08110 |  | EACH | 36" GATE VALVE AND VALVE BOX |  |  | 0
638E08120 |  | EACH | 14" GATE VALVE AND VALVE BOX |  |  | 0
638E08194 |  | EACH | 12" BUTTERFLY VALVE AND VALVE BOX |  |  | 0
638E08195 |  | EACH | 12" BUTTERFLY VALVE AND VALVE BOX, AS PER PLAN |  |  | 0
638E08200 |  | EACH | 16" BUTTERFLY VALVE AND VALVE BOX |  |  | 0
638E08201 |  | EACH | 16" BUTTERFLY VALVE AND VALVE BOX, PER PLAN |  |  | 0
638E08206 |  | EACH | 20" BUTTERFLY VALVE AND VALVE BOX |  |  | 0
638E08300 |  | EACH | 4" INSERTING VALVE AND VALVE BOX |  |  | 0
638E08400 |  | EACH | 6" INSERTING VALVE AND VALVE BOX |  |  | 0
638E08500 |  | EACH | 8" INSERTING VALVE AND VALVE BOX |  |  | 0
638E08501 |  | EACH | 8" INSERTING VALVE AND VALVE BOX, AS PER PLAN |  |  | 0
638E08600 |  | EACH | 10" INSERTING VALVE AND VALVE BOX |  |  | 0
638E08601 |  | EACH | 10" INSERTING VALVE AND VALVE BOX, AS PER PLAN |  |  | 0
638E08620 |  | EACH | 12" INSERTING VALVE AND VALVE BOX |  |  | 0
638E08621 |  | EACH | 12" INSERTING VALVE AND VALVE BOX, AS PER PLAN |  |  | 0
638E08650 |  | EACH | 16" INSERTING VALVE AND VALVE BOX |  |  | 0
638E08660 |  | EACH | 18" INSERTING VALVE AND VALVE BOX |  |  | 0
638E08700 |  | EACH | 20" INSERTING VALVE AND VALVE BOX |  |  | 0
638E08702 |  | EACH | 4" CUTTING-IN SLEEVE |  |  | 0
638E08704 |  | EACH | 6" CUTTING-IN SLEEVE |  |  | 0
638E08706 |  | EACH | 8" CUTTING-IN SLEEVE |  |  | 0
638E08707 |  | EACH | 8" CUTTING-IN SLEEVE, AS PER PLAN |  |  | 0
638E08708 |  | EACH | 10" CUTTING-IN SLEEVE |  |  | 0
638E08710 |  | EACH | 12" CUTTING-IN SLEEVE |  |  | 0
638E08711 |  | EACH | 12" CUTTING-IN SLEEVE, AS PER PLAN |  |  | 0
638E08712 |  | EACH | 16" CUTTING-IN SLEEVE |  |  | 0
638E08720 |  | EACH | 24" CUTTING-IN SLEEVE |  |  | 0
638E08790 |  | EACH | 2" CUTTING-IN SLEEVE, VALVE AND VALVE BOX |  |  | 0
638E08800 |  | EACH | 4" CUTTING-IN SLEEVE, VALVE AND VALVE BOX |  |  | 0
638E08801 |  | EACH | 4" CUTTING-IN SLEEVE, VALVE AND VALVE BOX, AS PER PLAN |  |  | 0
638E08900 |  | EACH | 6" CUTTING-IN SLEEVE, VALVE AND VALVE BOX |  |  | 0
638E08901 |  | EACH | 6" CUTTING-IN SLEEVE, VALVE AND VALVE BOX, AS PER PLAN |  |  | 0
638E09000 |  | EACH | 8" CUTTING-IN SLEEVE, VALVE AND VALVE BOX |  |  | 0
638E09001 |  | EACH | 8" CUTTING-IN SLEEVE, VALVE AND VALVE BOX, AS PER PLAN |  |  | 0
638E09100 |  | EACH | 10" CUTTING-IN SLEEVE, VALVE AND VALVE BOX |  |  | 0
638E09200 |  | EACH | 12" CUTTING-IN SLEEVE, VALVE AND VALVE BOX |  |  | 0
638E09201 |  | EACH | 12" CUTTING-IN SLEEVE, VALVE AND VALVE BOX, AS PER PLAN |  |  | 0
638E09208 |  | EACH | 16" CUTTING-IN SLEEVE, VALVE AND VALVE BOX |  |  | 0
638E09212 |  | EACH | 20" CUTTING-IN SLEEVE, VALVE AND VALVE BOX |  |  | 0
638E09290 |  | EACH | 4" X 4" TAPPING SLEEVE, VALVE AND VALVE BOX |  |  | 0
638E09291 |  | EACH | 4" X 4" TAPPING SLEEVE, VALVE AND VALVE BOX, AS PER PLAN |  |  | 0
638E09300 |  | EACH | 6" X 6" TAPPING SLEEVE, VALVE AND VALVE BOX |  |  | 0
638E09301 |  | EACH | 6" X 6" TAPPING SLEEVE, VALVE AND VALVE BOX, AS PER PLAN |  |  | 0
638E09390 |  | EACH | 8" X 6" TAPPING SLEEVE, VALVE AND VALVE BOX |  |  | 0
638E09391 |  | EACH | 8" X 6" TAPPING SLEEVE, VALVE AND VALVE BOX, AS PER PLAN |  |  | 0
638E09400 |  | EACH | 8" X 8" TAPPING SLEEVE, VALVE AND VALVE BOX |  |  | 0
638E09401 |  | EACH | 8" X 8" TAPPING SLEEVE, VALVE AND VALVE BOX, AS PER PLAN |  |  | 0
638E09500 |  | EACH | 10" X 4" TAPPING SLEEVE, VALVE AND VALVE BOX |  |  | 0
638E09508 |  | EACH | 10" X 6" TAPPING SLEEVE, VALVE AND VALVE BOX |  |  | 0
638E09509 |  | EACH | 10" X 6" TAPPING SLEEVE, VALVE AND VALVE BOX, AS PER PLAN |  |  | 0
638E09510 |  | EACH | 10" X 8" TAPPING SLEEVE, VALVE AND VALVE BOX |  |  | 0
638E09511 |  | EACH | 10" X 8" TAPPING SLEEVE, VALVE AND VALVE BOX, AS PER PLAN |  |  | 0
638E09520 |  | EACH | 10" X 10" TAPPING SLEEVE, VALVE AND VALVE BOX |  |  | 0
638E09521 |  | EACH | 10" X 10" TAPPING SLEEVE, VALVE AND VALVE BOX, AS PER PLAN |  |  | 0
638E09600 |  | EACH | 12" X 4" TAPPING SLEEVE, VALVE AND VALVE BOX |  |  | 0
638E09700 |  | EACH | 12" X 6" TAPPING SLEEVE, VALVE AND VALVE BOX |  |  | 0
638E09701 |  | EACH | 12" X 6" TAPPING SLEEVE, VALVE AND VALVE BOX, AS PER PLAN |  |  | 0
638E09710 |  | EACH | 12" X 8" TAPPING SLEEVE, VALVE AND VALVE BOX |  |  | 0
638E09711 |  | EACH | 12" X 8" TAPPING SLEEVE, VALVE AND VALVE BOX, AS PER PLAN |  |  | 0
638E09714 |  | EACH | 12" X 10" TAPPING SLEEVE, VALVE AND VALVE BOX |  |  | 0
638E09800 |  | EACH | 12" X 12" TAPPING SLEEVE, VALVE AND VALVE BOX |  |  | 0
638E09801 |  | EACH | 12" X 12" TAPPING SLEEVE, VALVE AND VALVE BOX, AS PER PLAN |  |  | 0
638E09808 |  | EACH | 14" X 14" TAPPING SLEEVE, VALVE AND VALVE BOX |  |  | 0
638E09810 |  | EACH | 14" X 6" TAPPING SLEEVE, VALVE AND VALVE BOX |  |  | 0
638E09890 |  | EACH | 16" X 6" TAPPING SLEEVE, VALVE AND VALVE BOX |  |  | 0
638E09894 |  | EACH | 16" X 8" TAPPING SLEEVE, VALVE AND VALVE BOX |  |  | 0
638E09895 |  | EACH | 16" X 8" TAPPING SLEEVE, VALVE AND VALVE BOX, AS PER PLAN |  |  | 0
638E09900 |  | EACH | 16" X 10" TAPPING SLEEVE, VALVE AND VALVE BOX |  |  | 0
638E09908 |  | EACH | 16" X 12" TAPPING SLEEVE, VALVE AND VALVE BOX |  |  | 0
638E09909 |  | EACH | 16" X 12" TAPPING SLEEVE, VALVE AND VALVE BOX, AS PER PLAN |  |  | 0
638E09910 |  | EACH | 16" X 16" TAPPING SLEEVE, VALVE AND VALVE BOX |  |  | 0
638E09920 |  | EACH | 18" X 18" TAPPING SLEEVE, VALVE AND VALVE BOX |  |  | 0
638E10000 |  | EACH | 20" X 16" TAPPING SLEEVE, VALVE AND VALVE BOX |  |  | 0
638E10010 |  | EACH | 20" X 20" TAPPING SLEEVE, VALVE AND VALVE BOX |  |  | 0
638E10011 |  | EACH | 20" X 20" TAPPING SLEEVE, VALVE AND VALVE BOX, AS PER PLAN |  |  | 0
638E10100 |  | EACH | 4" FIRE HYDRANT |  |  | 0
638E10101 |  | EACH | 4" FIRE HYDRANT, AS PER PLAN |  |  | 0
638E10200 |  | EACH | 6" FIRE HYDRANT |  |  | 0
638E10201 |  | EACH | 6" FIRE HYDRANT, AS PER PLAN |  |  | 0
638E10300 |  | EACH | FIRE HYDRANT EXTENDED AND ADJUSTED TO GRADE |  |  | 0
638E10301 |  | EACH | FIRE HYDRANT EXTENDED AND ADJUSTED TO GRADE, AS PER PLAN |  |  | 0
638E10400 |  | EACH | FIRE HYDRANT ADJUSTED TO GRADE |  |  | 0
638E10401 |  | EACH | FIRE HYDRANT ADJUSTED TO GRADE, AS PER PLAN |  |  | 0
638E10480 |  | EACH | FIRE HYDRANT REMOVED |  |  | 0
638E10481 |  | EACH | FIRE HYDRANT REMOVED, AS PER PLAN |  |  | 0
638E10500 |  | EACH | FIRE HYDRANT REMOVED AND RESET |  |  | 0
638E10501 |  | EACH | FIRE HYDRANT REMOVED AND RESET, AS PER PLAN |  |  | 0
638E10600 |  | EACH | FIRE HYDRANT AND GATE VALVE REMOVED AND RESET |  |  | 0
638E10601 |  | EACH | FIRE HYDRANT AND GATE VALVE REMOVED AND RESET, AS PER PLAN |  |  | 0
638E10700 |  | EACH | FIRE HYDRANT REMOVED AND DISPOSED OF |  |  | 0
638E10701 |  | EACH | FIRE HYDRANT REMOVED AND DISPOSED OF, AS PER PLAN |  |  | 0
638E10800 |  | EACH | VALVE BOX ADJUSTED TO GRADE |  |  | 0
638E10801 |  | EACH | VALVE BOX ADJUSTED TO GRADE, AS PER PLAN |  |  | 0
638E10900 |  | EACH | SERVICE BOX ADJUSTED TO GRADE |  |  | 0
638E10901 |  | EACH | SERVICE BOX ADJUSTED TO GRADE, AS PER PLAN |  |  | 0
638E11100 |  | EACH | METER AND CHAMBER REMOVED AND RESET |  |  | 0
638E11101 |  | EACH | METER AND CHAMBER REMOVED AND RESET, AS PER PLAN |  |  | 0
638E11102 |  | EACH | METER AND VAULT REMOVED AND RESET |  |  | 0
638E11103 |  | EACH | METER AND VAULT REMOVED AND RESET, AS PER PLAN |  |  | 0
638E11200 |  | EACH | METER, SETTING, STOP AND CHAMBER |  |  | 0
638E11201 |  | EACH | METER, SETTING, STOP AND CHAMBER, AS PER PLAN |  |  | 0
638E11296 |  | EACH | 3/4" AIR RELEASE VALVE |  |  | 0
638E11297 |  | EACH | 3/4" AIR RELEASE VALVE, AS PER PLAN |  |  | 0
638E11300 |  | EACH | 1" AIR RELEASE VALVE |  |  | 0
638E11301 |  | EACH | 1" AIR RELEASE VALVE, AS PER PLAN |  |  | 0
638E11310 |  | EACH | 2" AIR RELEASE VALVE |  |  | 0
638E11500 |  | MBF | SHEETING AND BRACING ORDERED LEFT IN PLACE |  |  | 0
638E11600 | Y | FT | SPECIAL - 4" WATER MAIN DIP AND FITTINGS |  | SPECIFY MUNICIPAL STANDARD | 1
638E11602 | Y | FT | SPECIAL - 6" WATER MAIN DIP AND FITTINGS |  | SPECIFY MUNICIPAL STANDARD | 1
638E11604 | Y | FT | SPECIAL - 8" WATER MAIN DIP AND FITTINGS |  | SPECIFY MUNICIPAL STANDARD | 1
638E11606 | Y | FT | SPECIAL - 10" WATER MAIN DIP AND FITTINGS |  | SPECIFY MUNICIPAL STANDARD | 1
638E11608 | Y | FT | SPECIAL - 12" WATER MAIN DIP AND FITTINGS |  | SPECIFY MUNICIPAL STANDARD | 1
638E11610 | Y | FT | SPECIAL - 16" WATER MAIN DIP AND FITTINGS |  | SPECIFY MUNICIPAL STANDARD | 1
638E11612 | Y | FT | SPECIAL - 18" WATER MAIN DIP AND FITTINGS |  | SPECIFY MUNICIPAL STANDARD | 1
638E11614 | Y | FT | SPECIAL - 20" WATER MAIN DIP AND FITTINGS |  | SPECIFY MUNICIPAL STANDARD | 1
638E11616 | Y | FT | SPECIAL - 24" WATER MAIN DIP AND FITTINGS |  | SPECIFY MUNICIPAL STANDARD | 1
638E11618 | Y | FT | SPECIAL - 30" WATER MAIN DIP AND FITTINGS |  | SPECIFY MUNICIPAL STANDARD | 1
638E11620 | Y | FT | SPECIAL - 36" WATER MAIN DIP AND FITTINGS |  | SPECIFY MUNICIPAL STANDARD | 1
638E20000 | Y | FT | SPECIAL - 4" WATER MAIN DIP CLASS 52 MECHANICAL JOINTS AND FITTINGS |  | SPECIFY MUNICIPAL STANDARD | 1
638E20002 | Y | FT | SPECIAL - 4" WATER MAIN DIP CLASS 52 BALL AND SOCKET JOINTS AND FITTINGS |  | SPECIFY MUNICIPAL STANDARD | 1
638E20004 | Y | FT | SPECIAL - 4" WATER MAIN DIP CLASS 52 BOLTLESS RESTRAINED JOINTS AND FITTINGS |  | SPECIFY MUNICIPAL STANDARD | 1
638E20006 | Y | FT | SPECIAL - 4" WATER MAIN DIP CLASS 52 PUSH ON JOINTS AND FITTINGS |  | SPECIFY MUNICIPAL STANDARD | 1
638E20008 | Y | FT | SPECIAL - 4" WATER MAIN DIP CLASS 53 MECHANICAL JOINTS AND FITTINGS |  | SPECIFY MUNICIPAL STANDARD | 1
638E20010 | Y | FT | SPECIAL - 4" WATER MAIN DIP CLASS 53 BALL AND SOCKET JOINTS AND FITTINGS |  | SPECIFY MUNICIPAL STANDARD | 1
638E20012 | Y | FT | SPECIAL - 4" WATER MAIN DIP CLASS 53 BOLTLESS RESTRAINED JOINTS AND FITTINGS |  | SPECIFY MUNICIPAL STANDARD | 1
638E20014 | Y | FT | SPECIAL - 4" WATER MAIN DIP CLASS 53 PUSH ON JOINTS AND FITTINGS |  | SPECIFY MUNICIPAL STANDARD | 1
638E20016 | Y | FT | SPECIAL - 4" WATER MAIN DIP CLASS 54 MECHANICAL JOINTS AND FITTINGS |  | SPECIFY MUNICIPAL STANDARD | 1
638E20018 | Y | FT | SPECIAL - 4" WATER MAIN DIP CLASS 54 BALL AND SOCKET JOINTS AND FITTINGS |  | SPECIFY MUNICIPAL STANDARD | 1
638E20020 | Y | FT | SPECIAL - 4" WATER MAIN DIP CLASS 54 BOLTLESS RESTRAINED JOINTS AND FITTINGS |  | SPECIFY MUNICIPAL STANDARD | 1
638E20022 | Y | FT | SPECIAL - 4" WATER MAIN DIP CLASS 54 PUSH ON JOINTS AND FITTINGS |  | SPECIFY MUNICIPAL STANDARD | 1
638E20024 | Y | FT | SPECIAL - 4" WATER MAIN DIP CLASS 55 MECHANICAL JOINTS AND FITTINGS |  | SPECIFY MUNICIPAL STANDARD | 1
638E20026 | Y | FT | SPECIAL - 4" WATER MAIN DIP CLASS 55 BALL AND SOCKET JOINTS AND FITTINGS |  | SPECIFY MUNICIPAL STANDARD | 1
638E20028 | Y | FT | SPECIAL - 4" WATER MAIN DIP CLASS 55 BOLTLESS RESTRAINED JOINTS AND FITTINGS |  | SPECIFY MUNICIPAL STANDARD | 1
638E20030 | Y | FT | SPECIAL - 4" WATER MAIN DIP CLASS 55 PUSH ON JOINTS AND FITTINGS |  | SPECIFY MUNICIPAL STANDARD | 1
638E20032 | Y | FT | SPECIAL - 4" WATER MAIN DIP CLASS 56 MECHANICAL JOINTS AND FITTINGS |  | SPECIFY MUNICIPAL STANDARD | 1
638E20034 | Y | FT | SPECIAL - 4" WATER MAIN DIP CLASS 56 BALL AND SOCKET JOINTS AND FITTINGS |  | SPECIFY MUNICIPAL STANDARD | 1
638E20036 | Y | FT | SPECIAL - 4" WATER MAIN DIP CLASS 56 BOLTLESS RESTRAINED JOINTS AND FITTINGS |  | SPECIFY MUNICIPAL STANDARD | 1
638E20038 | Y | FT | SPECIAL - 4" WATER MAIN DIP CLASS 56 PUSH ON JOINTS AND FITTINGS |  | SPECIFY MUNICIPAL STANDARD | 1
638E20040 | Y | FT | SPECIAL - 6" WATER MAIN DIP CLASS 52 MECHANICAL JOINTS AND FITTINGS |  | SPECIFY MUNICIPAL STANDARD | 1
638E20042 | Y | FT | SPECIAL - 6" WATER MAIN DIP CLASS 52 BALL AND SOCKET JOINTS AND FITTINGS |  | SPECIFY MUNICIPAL STANDARD | 1
638E20044 | Y | FT | SPECIAL - 6" WATER MAIN DIP CLASS 52 BOLTLESS RESTRAINED JOINTS AND FITTINGS |  | SPECIFY MUNICIPAL STANDARD | 1
638E20046 | Y | FT | SPECIAL - 6" WATER MAIN DIP CLASS 52 PUSH ON JOINTS AND FITTINGS |  | SPECIFY MUNICIPAL STANDARD | 1
638E20048 | Y | FT | SPECIAL - 6" WATER MAIN DIP CLASS 53 MECHANICAL JOINTS AND FITTINGS |  | SPECIFY MUNICIPAL STANDARD | 1
638E20050 | Y | FT | SPECIAL - 6" WATER MAIN DIP CLASS 53 BALL AND SOCKET JOINTS AND FITTINGS |  | SPECIFY MUNICIPAL STANDARD | 1
638E20052 | Y | FT | SPECIAL - 6" WATER MAIN DIP CLASS 53 BOLTLESS RESTRAINED JOINTS AND FITTINGS |  | SPECIFY MUNICIPAL STANDARD | 1
638E20054 | Y | FT | SPECIAL - 6" WATER MAIN DIP CLASS 53 PUSH ON JOINTS AND FITTINGS |  | SPECIFY MUNICIPAL STANDARD | 1
638E20056 | Y | FT | SPECIAL - 6" WATER MAIN DIP CLASS 54 MECHANICAL JOINTS AND FITTINGS |  | SPECIFY MUNICIPAL STANDARD | 1
638E20058 | Y | FT | SPECIAL - 6" WATER MAIN DIP CLASS 54 BALL AND SOCKET JOINTS AND FITTINGS |  | SPECIFY MUNICIPAL STANDARD | 1
638E20060 | Y | FT | SPECIAL - 6" WATER MAIN DIP CLASS 54 BOLTLESS RESTRAINED JOINTS AND FITTINGS |  | SPECIFY MUNICIPAL STANDARD | 1
638E20062 | Y | FT | SPECIAL - 6" WATER MAIN DIP CLASS 54 PUSH ON JOINTS AND FITTINGS |  | SPECIFY MUNICIPAL STANDARD | 1
638E20064 | Y | FT | SPECIAL - 6" WATER MAIN DIP CLASS 55 MECHANICAL JOINTS AND FITTINGS |  | SPECIFY MUNICIPAL STANDARD | 1
638E20066 | Y | FT | SPECIAL - 6" WATER MAIN DIP CLASS 55 BALL AND SOCKET JOINTS AND FITTINGS |  | SPECIFY MUNICIPAL STANDARD | 1
638E20068 | Y | FT | SPECIAL - 6" WATER MAIN DIP CLASS 55 BOLTLESS RESTRAINED JOINTS AND FITTINGS |  | SPECIFY MUNICIPAL STANDARD | 1
638E20070 | Y | FT | SPECIAL - 6" WATER MAIN DIP CLASS 55 PUSH ON JOINTS AND FITTINGS |  | SPECIFY MUNICIPAL STANDARD | 1
638E20072 | Y | FT | SPECIAL - 6" WATER MAIN DIP CLASS 56 MECHANICAL JOINTS AND FITTINGS |  | SPECIFY MUNICIPAL STANDARD | 1
638E20074 | Y | FT | SPECIAL - 6" WATER MAIN DIP CLASS 56 BALL AND SOCKET JOINTS AND FITTINGS |  | SPECIFY MUNICIPAL STANDARD | 1
638E20076 | Y | FT | SPECIAL - 6" WATER MAIN DIP CLASS 56 BOLTLESS RESTRAINED JOINTS AND FITTINGS |  | SPECIFY MUNICIPAL STANDARD | 1
638E20078 | Y | FT | SPECIAL - 6" WATER MAIN DIP CLASS 56 PUSH ON JOINTS AND FITTINGS |  | SPECIFY MUNICIPAL STANDARD | 1
638E20080 | Y | FT | SPECIAL - 8" WATER MAIN DIP CLASS 52 MECHANICAL JOINTS AND FITTINGS |  | SPECIFY MUNICIPAL STANDARD | 1
638E20082 | Y | FT | SPECIAL - 8" WATER MAIN DIP CLASS 52 BALL AND SOCKET JOINTS AND FITTINGS |  | SPECIFY MUNICIPAL STANDARD | 1
638E20084 | Y | FT | SPECIAL - 8" WATER MAIN DIP CLASS 52 BOLTLESS RESTRAINED JOINTS AND FITTINGS |  | SPECIFY MUNICIPAL STANDARD | 1
638E20086 | Y | FT | SPECIAL - 8" WATER MAIN DIP CLASS 52 PUSH ON JOINTS AND FITTINGS |  | SPECIFY MUNICIPAL STANDARD | 1
638E20088 | Y | FT | SPECIAL - 8" WATER MAIN DIP CLASS 53 MECHANICAL JOINTS AND FITTINGS |  | SPECIFY MUNICIPAL STANDARD | 1
638E20090 | Y | FT | SPECIAL - 8" WATER MAIN DIP CLASS 53 BALL AND SOCKET JOINTS AND FITTINGS |  | SPECIFY MUNICIPAL STANDARD | 1
638E20092 | Y | FT | SPECIAL - 8" WATER MAIN DIP CLASS 53 BOLTLESS RESTRAINED JOINTS AND FITTINGS |  | SPECIFY MUNICIPAL STANDARD | 1
638E20094 | Y | FT | SPECIAL - 8" WATER MAIN DIP CLASS 53 PUSH ON JOINTS AND FITTINGS |  | SPECIFY MUNICIPAL STANDARD | 1
638E20096 | Y | FT | SPECIAL - 8" WATER MAIN DIP CLASS 54 MECHANICAL JOINTS AND FITTINGS |  | SPECIFY MUNICIPAL STANDARD | 1
638E20098 | Y | FT | SPECIAL - 8" WATER MAIN DIP CLASS 54 BALL AND SOCKET JOINTS AND FITTINGS |  | SPECIFY MUNICIPAL STANDARD | 1
638E20100 | Y | FT | SPECIAL - 8" WATER MAIN DIP CLASS 54 BOLTLESS RESTRAINED JOINTS AND FITTINGS |  | SPECIFY MUNICIPAL STANDARD | 1
638E20104 | Y | FT | SPECIAL - 8" WATER MAIN DIP CLASS 54 PUSH ON JOINTS AND FITTINGS |  | SPECIFY MUNICIPAL STANDARD | 1
638E20106 | Y | FT | SPECIAL - 8" WATER MAIN DIP CLASS 55 MECHANICAL JOINTS AND FITTINGS |  | SPECIFY MUNICIPAL STANDARD | 1
638E20110 | Y | FT | SPECIAL - 8" WATER MAIN DIP CLASS 55 BALL AND SOCKET JOINTS AND FITTINGS |  | SPECIFY MUNICIPAL STANDARD | 1
638E20112 | Y | FT | SPECIAL - 8" WATER MAIN DIP CLASS 55 BOLTLESS RESTRAINED JOINTS AND FITTINGS |  | SPECIFY MUNICIPAL STANDARD | 1
638E20114 | Y | FT | SPECIAL - 8" WATER MAIN DIP CLASS 55 PUSH ON JOINTS AND FITTINGS |  | SPECIFY MUNICIPAL STANDARD | 1
638E20116 | Y | FT | SPECIAL - 8" WATER MAIN DIP CLASS 56 MECHANICAL JOINTS AND FITTINGS |  | SPECIFY MUNICIPAL STANDARD | 1
638E20118 | Y | FT | SPECIAL - 8" WATER MAIN DIP CLASS 56 BALL AND SOCKET JOINTS AND FITTINGS |  | SPECIFY MUNICIPAL STANDARD | 1
638E20120 | Y | FT | SPECIAL - 8" WATER MAIN DIP CLASS 56 BOLTLESS RESTRAINED JOINTS AND FITTINGS |  | SPECIFY MUNICIPAL STANDARD | 1
638E20122 | Y | FT | SPECIAL - 8" WATER MAIN DIP CLASS 56 PUSH ON JOINTS AND FITTINGS |  | SPECIFY MUNICIPAL STANDARD | 1
638E20124 | Y | FT | SPECIAL - 10" WATER MAIN DIP CLASS 52 MECHANICAL JOINTS AND FITTINGS |  | SPECIFY MUNICIPAL STANDARD | 1
638E20126 | Y | FT | SPECIAL - 10" WATER MAIN DIP CLASS 52 BALL AND SOCKET JOINTS AND FITTINGS |  | SPECIFY MUNICIPAL STANDARD | 1
638E20128 | Y | FT | SPECIAL - 10" WATER MAIN DIP CLASS 52 BOLTLESS RESTRAINED JOINTS AND FITTINGS |  | SPECIFY MUNICIPAL STANDARD | 1
638E20130 | Y | FT | SPECIAL - 10" WATER MAIN DIP CLASS 52 PUSH ON JOINTS AND FITTINGS |  | SPECIFY MUNICIPAL STANDARD | 1
638E20132 | Y | FT | SPECIAL - 10" WATER MAIN DIP CLASS 53 MECHANICAL JOINTS AND FITTINGS |  | SPECIFY MUNICIPAL STANDARD | 1
638E20134 | Y | FT | SPECIAL - 10" WATER MAIN DIP CLASS 53 BALL AND SOCKET JOINTS AND FITTINGS |  | SPECIFY MUNICIPAL STANDARD | 1
638E20136 | Y | FT | SPECIAL - 10" WATER MAIN DIP CLASS 53 BOLTLESS RESTRAINED JOINTS AND FITTINGS |  | SPECIFY MUNICIPAL STANDARD | 1
638E20138 | Y | FT | SPECIAL - 10" WATER MAIN DIP CLASS 53 PUSH ON JOINTS AND FITTINGS |  | SPECIFY MUNICIPAL STANDARD | 1
638E20140 | Y | FT | SPECIAL - 10" WATER MAIN DIP CLASS 54 MECHANICAL JOINTS AND FITTINGS |  | SPECIFY MUNICIPAL STANDARD | 1
638E20142 | Y | FT | SPECIAL - 10" WATER MAIN DIP CLASS 54 BALL AND SOCKET JOINTS AND FITTINGS |  | SPECIFY MUNICIPAL STANDARD | 1
638E20144 | Y | FT | SPECIAL - 10" WATER MAIN DIP CLASS 54 BOLTLESS RESTRAINED JOINTS AND FITTINGS |  | SPECIFY MUNICIPAL STANDARD | 1
638E20146 | Y | FT | SPECIAL - 10" WATER MAIN DIP CLASS 54 PUSH ON JOINTS AND FITTINGS |  | SPECIFY MUNICIPAL STANDARD | 1
638E20148 | Y | FT | SPECIAL - 10" WATER MAIN DIP CLASS 55 MECHANICAL JOINTS AND FITTINGS |  | SPECIFY MUNICIPAL STANDARD | 1
638E20152 | Y | FT | SPECIAL - 10" WATER MAIN DIP CLASS 55 BALL AND SOCKET JOINTS AND FITTINGS |  | SPECIFY MUNICIPAL STANDARD | 1
638E20154 | Y | FT | SPECIAL - 10" WATER MAIN DIP CLASS 55 BOLTLESS RESTRAINED JOINTS AND FITTINGS |  | SPECIFY MUNICIPAL STANDARD | 1
638E20156 | Y | FT | SPECIAL - 10" WATER MAIN DIP CLASS 55 PUSH ON JOINTS AND FITTINGS |  | SPECIFY MUNICIPAL STANDARD | 1
638E20158 | Y | FT | SPECIAL - 10" WATER MAIN DIP CLASS 56 MECHANICAL JOINTS AND FITTINGS |  | SPECIFY MUNICIPAL STANDARD | 1
638E20162 | Y | FT | SPECIAL - 10" WATER MAIN DIP CLASS 56 BALL AND SOCKET JOINTS AND FITTINGS |  | SPECIFY MUNICIPAL STANDARD | 1
638E20164 | Y | FT | SPECIAL - 10" WATER MAIN DIP CLASS 56 BOLTLESS RESTRAINED JOINTS AND FITTINGS |  | SPECIFY MUNICIPAL STANDARD | 1
638E20166 | Y | FT | SPECIAL - 10" WATER MAIN DIP CLASS 56 PUSH ON JOINTS AND FITTINGS |  | SPECIFY MUNICIPAL STANDARD | 1
638E20168 | Y | FT | SPECIAL - 12" WATER MAIN DIP CLASS 52 MECHANICAL JOINTS AND FITTINGS |  | SPECIFY MUNICIPAL STANDARD | 1
638E20170 | Y | FT | SPECIAL - 12" WATER MAIN DIP CLASS 52 BALL AND SOCKET JOINTS AND FITTINGS |  | SPECIFY MUNICIPAL STANDARD | 1
638E20172 | Y | FT | SPECIAL - 12" WATER MAIN DIP CLASS 52 BOLTLESS RESTRAINED JOINTS AND FITTINGS |  | SPECIFY MUNICIPAL STANDARD | 1
638E20174 | Y | FT | SPECIAL - 12" WATER MAIN DIP CLASS 52 PUSH ON JOINTS AND FITTINGS |  | SPECIFY MUNICIPAL STANDARD | 1
638E20176 | Y | FT | SPECIAL - 12" WATER MAIN DIP CLASS 53 MECHANICAL JOINTS AND FITTINGS |  | SPECIFY MUNICIPAL STANDARD | 1
638E20178 | Y | FT | SPECIAL - 12" WATER MAIN DIP CLASS 53 BALL AND SOCKET JOINTS AND FITTINGS |  | SPECIFY MUNICIPAL STANDARD | 1
638E20180 | Y | FT | SPECIAL - 12" WATER MAIN DIP CLASS 53 BOLTLESS RESTRAINED JOINTS AND FITTINGS |  | SPECIFY MUNICIPAL STANDARD | 1
638E20182 | Y | FT | SPECIAL - 12" WATER MAIN DIP CLASS 53 PUSH ON JOINTS AND FITTINGS |  | SPECIFY MUNICIPAL STANDARD | 1
638E20184 | Y | FT | SPECIAL - 12" WATER MAIN DIP CLASS 54 MECHANICAL JOINTS AND FITTINGS |  | SPECIFY MUNICIPAL STANDARD | 1
638E20186 | Y | FT | SPECIAL - 12" WATER MAIN DIP CLASS 54 BALL AND SOCKET JOINTS AND FITTINGS |  | SPECIFY MUNICIPAL STANDARD | 1
638E20188 | Y | FT | SPECIAL - 12" WATER MAIN DIP CLASS 54 BOLTLESS RESTRAINED JOINTS AND FITTINGS |  | SPECIFY MUNICIPAL STANDARD | 1
638E20190 | Y | FT | SPECIAL - 12" WATER MAIN DIP CLASS 54 PUSH ON JOINTS AND FITTINGS |  | SPECIFY MUNICIPAL STANDARD | 1
638E20192 | Y | FT | SPECIAL - 12" WATER MAIN DIP CLASS 55 MECHANICAL JOINTS AND FITTINGS |  | SPECIFY MUNICIPAL STANDARD | 1
638E20194 | Y | FT | SPECIAL - 12" WATER MAIN DIP CLASS 55 BALL AND SOCKET JOINTS AND FITTINGS |  | SPECIFY MUNICIPAL STANDARD | 1
638E20196 | Y | FT | SPECIAL - 12" WATER MAIN DIP CLASS 55 BOLTLESS RESTRAINED JOINTS AND FITTINGS |  | SPECIFY MUNICIPAL STANDARD | 1
638E20198 | Y | FT | SPECIAL - 12" WATER MAIN DIP CLASS 55 PUSH ON JOINTS AND FITTINGS |  | SPECIFY MUNICIPAL STANDARD | 1
638E20200 | Y | FT | SPECIAL - 12" WATER MAIN DIP CLASS 56 MECHANICAL JOINTS AND FITTINGS |  | SPECIFY MUNICIPAL STANDARD | 1
638E20202 | Y | FT | SPECIAL - 12" WATER MAIN DIP CLASS 56 BALL AND SOCKET JOINTS AND FITTINGS |  | SPECIFY MUNICIPAL STANDARD | 1
638E20204 | Y | FT | SPECIAL - 12" WATER MAIN DIP CLASS 56 BOLTLESS RESTRAINED JOINTS AND FITTINGS |  | SPECIFY MUNICIPAL STANDARD | 1
638E20206 | Y | FT | SPECIAL - 12" WATER MAIN DIP CLASS 56 PUSH ON JOINTS AND FITTINGS |  | SPECIFY MUNICIPAL STANDARD | 1
638E20208 | Y | FT | SPECIAL - 16" WATER MAIN DIP CLASS 52 MECHANICAL JOINTS AND FITTINGS |  | SPECIFY MUNICIPAL STANDARD | 1
638E20210 | Y | FT | SPECIAL - 16" WATER MAIN DIP CLASS 52 BALL AND SOCKET JOINTS AND FITTINGS |  | SPECIFY MUNICIPAL STANDARD | 1
638E20212 | Y | FT | SPECIAL - 16" WATER MAIN DIP CLASS 52 BOLTLESS RESTRAINED JOINTS AND FITTINGS |  | SPECIFY MUNICIPAL STANDARD | 1
638E20214 | Y | FT | SPECIAL - 16" WATER MAIN DIP CLASS 52 PUSH ON JOINTS AND FITTINGS |  | SPECIFY MUNICIPAL STANDARD | 1
638E20216 | Y | FT | SPECIAL - 16" WATER MAIN DIP CLASS 53 MECHANICAL JOINTS AND FITTINGS |  | SPECIFY MUNICIPAL STANDARD | 1
638E20218 | Y | FT | SPECIAL - 16" WATER MAIN DIP CLASS 53 BALL AND SOCKET JOINTS AND FITTINGS |  | SPECIFY MUNICIPAL STANDARD | 1
638E20220 | Y | FT | SPECIAL - 16" WATER MAIN DIP CLASS 53 BOLTLESS RESTRAINED JOINTS AND FITTINGS |  | SPECIFY MUNICIPAL STANDARD | 1
638E20222 | Y | FT | SPECIAL - 16" WATER MAIN DIP CLASS 53 PUSH ON JOINTS AND FITTINGS |  | SPECIFY MUNICIPAL STANDARD | 1
638E20224 | Y | FT | SPECIAL - 16" WATER MAIN DIP CLASS 54 MECHANICAL JOINTS AND FITTINGS |  | SPECIFY MUNICIPAL STANDARD | 1
638E20226 | Y | FT | SPECIAL - 16" WATER MAIN DIP CLASS 54 BALL AND SOCKET JOINTS AND FITTINGS |  | SPECIFY MUNICIPAL STANDARD | 1
638E20228 | Y | FT | SPECIAL - 16" WATER MAIN DIP CLASS 54 BOLTLESS RESTRAINED JOINTS AND FITTINGS |  | SPECIFY MUNICIPAL STANDARD | 1
638E20230 | Y | FT | SPECIAL - 16" WATER MAIN DIP CLASS 54 PUSH ON JOINTS AND FITTINGS |  | SPECIFY MUNICIPAL STANDARD | 1
638E20232 | Y | FT | SPECIAL - 16" WATER MAIN DIP CLASS 55 MECHANICAL JOINTS AND FITTINGS |  | SPECIFY MUNICIPAL STANDARD | 1
638E20234 | Y | FT | SPECIAL - 16" WATER MAIN DIP CLASS 55 BALL AND SOCKET JOINTS AND FITTINGS |  | SPECIFY MUNICIPAL STANDARD | 1
638E20236 | Y | FT | SPECIAL - 16" WATER MAIN DIP CLASS 55 BOLTLESS RESTRAINED JOINTS AND FITTINGS |  | SPECIFY MUNICIPAL STANDARD | 1
638E20238 | Y | FT | SPECIAL - 16" WATER MAIN DIP CLASS 55 PUSH ON JOINTS AND FITTINGS |  | SPECIFY MUNICIPAL STANDARD | 1
638E20240 | Y | FT | SPECIAL - 16" WATER MAIN DIP CLASS 56 MECHANICAL JOINTS AND FITTINGS |  | SPECIFY MUNICIPAL STANDARD | 1
638E20242 | Y | FT | SPECIAL - 16" WATER MAIN DIP CLASS 56 BALL AND SOCKET JOINTS AND FITTINGS |  | SPECIFY MUNICIPAL STANDARD | 1
638E20244 | Y | FT | SPECIAL - 16" WATER MAIN DIP CLASS 56 BOLTLESS RESTRAINED JOINTS AND FITTINGS |  | SPECIFY MUNICIPAL STANDARD | 1
638E20246 | Y | FT | SPECIAL - 16" WATER MAIN DIP CLASS 56 PUSH ON JOINTS AND FITTINGS |  | SPECIFY MUNICIPAL STANDARD | 1
638E20248 | Y | FT | SPECIAL - 20" WATER MAIN DIP CLASS 52 MECHANICAL JOINTS AND FITTINGS |  | SPECIFY MUNICIPAL STANDARD | 1
638E20250 | Y | FT | SPECIAL - 20" WATER MAIN DIP CLASS 52 BALL AND SOCKET JOINTS AND FITTINGS |  | SPECIFY MUNICIPAL STANDARD | 1
638E20252 | Y | FT | SPECIAL - 20" WATER MAIN DIP CLASS 52 BOLTLESS RESTRAINED JOINTS AND FITTINGS |  | SPECIFY MUNICIPAL STANDARD | 1
638E20254 | Y | FT | SPECIAL - 20" WATER MAIN DIP CLASS 52 PUSH ON JOINTS AND FITTINGS |  | SPECIFY MUNICIPAL STANDARD | 1
638E20256 | Y | FT | SPECIAL - 20" WATER MAIN DIP CLASS 53 MECHANICAL JOINTS AND FITTINGS |  | SPECIFY MUNICIPAL STANDARD | 1
638E20258 | Y | FT | SPECIAL - 20" WATER MAIN DIP CLASS 53 BALL AND SOCKET JOINTS AND FITTINGS |  | SPECIFY MUNICIPAL STANDARD | 1
638E20260 | Y | FT | SPECIAL - 20" WATER MAIN DIP CLASS 53 BOLTLESS RESTRAINED JOINTS AND FITTINGS |  | SPECIFY MUNICIPAL STANDARD | 1
638E20262 | Y | FT | SPECIAL - 20" WATER MAIN DIP CLASS 53 PUSH ON JOINTS AND FITTINGS |  | SPECIFY MUNICIPAL STANDARD | 1
638E20264 | Y | FT | SPECIAL - 20" WATER MAIN DIP CLASS 54 MECHANICAL JOINTS AND FITTINGS |  | SPECIFY MUNICIPAL STANDARD | 1
638E20266 | Y | FT | SPECIAL - 20" WATER MAIN DIP CLASS 54 BALL AND SOCKET JOINTS AND FITTINGS |  | SPECIFY MUNICIPAL STANDARD | 1
638E20268 | Y | FT | SPECIAL - 20" WATER MAIN DIP CLASS 54 BOLTLESS RESTRAINED JOINTS AND FITTINGS |  | SPECIFY MUNICIPAL STANDARD | 1
638E20270 | Y | FT | SPECIAL - 20" WATER MAIN DIP CLASS 54 PUSH ON JOINTS AND FITTINGS |  | SPECIFY MUNICIPAL STANDARD | 1
638E20272 | Y | FT | SPECIAL - 20" WATER MAIN DIP CLASS 55 MECHANICAL JOINTS AND FITTINGS |  | SPECIFY MUNICIPAL STANDARD | 1
638E20274 | Y | FT | SPECIAL - 20" WATER MAIN DIP CLASS 55 BALL AND SOCKET JOINTS AND FITTINGS |  | SPECIFY MUNICIPAL STANDARD | 1
638E20276 | Y | FT | SPECIAL - 20" WATER MAIN DIP CLASS 55 BOLTLESS RESTRAINED JOINTS AND FITTINGS |  | SPECIFY MUNICIPAL STANDARD | 1
638E20278 | Y | FT | SPECIAL - 20" WATER MAIN DIP CLASS 55 PUSH ON JOINTS AND FITTINGS |  | SPECIFY MUNICIPAL STANDARD | 1
638E20280 | Y | FT | SPECIAL - 20" WATER MAIN DIP CLASS 56 MECHANICAL JOINTS AND FITTINGS |  | SPECIFY MUNICIPAL STANDARD | 1
638E20282 | Y | FT | SPECIAL - 20" WATER MAIN DIP CLASS 56 BALL AND SOCKET JOINTS AND FITTINGS |  | SPECIFY MUNICIPAL STANDARD | 1
638E20284 | Y | FT | SPECIAL - 20" WATER MAIN DIP CLASS 56 BOLTLESS RESTRAINED JOINTS AND FITTINGS |  | SPECIFY MUNICIPAL STANDARD | 1
638E20286 | Y | FT | SPECIAL - 20" WATER MAIN DIP CLASS 56 PUSH ON JOINTS AND FITTINGS |  | SPECIFY MUNICIPAL STANDARD | 1
638E20288 | Y | FT | SPECIAL - 24" WATER MAIN DIP CLASS 52 MECHANICAL JOINTS AND FITTINGS |  | SPECIFY MUNICIPAL STANDARD | 1
638E20290 | Y | FT | SPECIAL - 24" WATER MAIN DIP CLASS 52 BALL AND SOCKET JOINTS AND FITTINGS |  | SPECIFY MUNICIPAL STANDARD | 1
638E20292 | Y | FT | SPECIAL - 24" WATER MAIN DIP CLASS 52 BOLTLESS RESTRAINED JOINTS AND FITTINGS |  | SPECIFY MUNICIPAL STANDARD | 1
638E20294 | Y | FT | SPECIAL - 24" WATER MAIN DIP CLASS 52 PUSH ON JOINTS AND FITTINGS |  | SPECIFY MUNICIPAL STANDARD | 1
638E20296 | Y | FT | SPECIAL - 24" WATER MAIN DIP CLASS 53 MECHANICAL JOINTS AND FITTINGS |  | SPECIFY MUNICIPAL STANDARD | 1
638E20298 | Y | FT | SPECIAL - 24" WATER MAIN DIP CLASS 53 BALL AND SOCKET JOINTS AND FITTINGS |  | SPECIFY MUNICIPAL STANDARD | 1
638E20300 | Y | FT | SPECIAL - 24" WATER MAIN DIP CLASS 53 BOLTLESS RESTRAINED JOINTS AND FITTINGS |  | SPECIFY MUNICIPAL STANDARD | 1
638E20302 | Y | FT | SPECIAL - 24" WATER MAIN DIP CLASS 53 PUSH ON JOINTS AND FITTINGS |  | SPECIFY MUNICIPAL STANDARD | 1
638E20304 | Y | FT | SPECIAL - 24" WATER MAIN DIP CLASS 54 MECHANICAL JOINTS AND FITTINGS |  | SPECIFY MUNICIPAL STANDARD | 1
638E20308 | Y | FT | SPECIAL - 24" WATER MAIN DIP CLASS 54 BALL AND SOCKET JOINTS AND FITTINGS |  | SPECIFY MUNICIPAL STANDARD | 1
638E20312 | Y | FT | SPECIAL - 24" WATER MAIN DIP CLASS 54 BOLTLESS RESTRAINED JOINTS AND FITTINGS |  | SPECIFY MUNICIPAL STANDARD | 1
638E20314 | Y | FT | SPECIAL - 24" WATER MAIN DIP CLASS 54 PUSH ON JOINTS AND FITTINGS |  | SPECIFY MUNICIPAL STANDARD | 1
638E20316 | Y | FT | SPECIAL - 24" WATER MAIN DIP CLASS 55 MECHANICAL JOINTS AND FITTINGS |  | SPECIFY MUNICIPAL STANDARD | 1
638E20318 | Y | FT | SPECIAL - 24" WATER MAIN DIP CLASS 55 BALL AND SOCKET JOINTS AND FITTINGS |  | SPECIFY MUNICIPAL STANDARD | 1
638E20320 | Y | FT | SPECIAL - 24" WATER MAIN DIP CLASS 55 BOLTLESS RESTRAINED JOINTS AND FITTINGS |  | SPECIFY MUNICIPAL STANDARD | 1
638E20322 | Y | FT | SPECIAL - 24" WATER MAIN DIP CLASS 55 PUSH ON JOINTS AND FITTINGS |  | SPECIFY MUNICIPAL STANDARD | 1
638E20324 | Y | FT | SPECIAL - 24" WATER MAIN DIP CLASS 56 MECHANICAL JOINTS AND FITTINGS |  | SPECIFY MUNICIPAL STANDARD | 1
638E20326 | Y | FT | SPECIAL - 24" WATER MAIN DIP CLASS 56 BALL AND SOCKET JOINTS AND FITTINGS |  | SPECIFY MUNICIPAL STANDARD | 1
638E20328 | Y | FT | SPECIAL - 24" WATER MAIN DIP CLASS 56 BOLTLESS RESTRAINED JOINTS AND FITTINGS |  | SPECIFY MUNICIPAL STANDARD | 1
638E20330 | Y | FT | SPECIAL - 24" WATER MAIN DIP CLASS 56 PUSH ON JOINTS AND FITTINGS |  | SPECIFY MUNICIPAL STANDARD | 1
638E20332 | Y | FT | SPECIAL - 30" WATER MAIN DIP CLASS 52 MECHANICAL JOINTS AND FITTINGS |  | SPECIFY MUNICIPAL STANDARD | 1
638E20334 | Y | FT | SPECIAL - 30" WATER MAIN DIP CLASS 52 BALL AND SOCKET JOINTS AND FITTINGS |  | SPECIFY MUNICIPAL STANDARD | 1
638E20336 | Y | FT | SPECIAL - 30" WATER MAIN DIP CLASS 52 BOLTLESS RESTRAINED JOINTS AND FITTINGS |  | SPECIFY MUNICIPAL STANDARD | 1
638E20338 | Y | FT | SPECIAL - 30" WATER MAIN DIP CLASS 52 PUSH ON JOINTS AND FITTINGS |  | SPECIFY MUNICIPAL STANDARD | 1
638E20340 | Y | FT | SPECIAL - 30" WATER MAIN DIP CLASS 53 MECHANICAL JOINTS AND FITTINGS |  | SPECIFY MUNICIPAL STANDARD | 1
638E20342 | Y | FT | SPECIAL - 30" WATER MAIN DIP CLASS 53 BALL AND SOCKET JOINTS AND FITTINGS |  | SPECIFY MUNICIPAL STANDARD | 1
638E20344 | Y | FT | SPECIAL - 30" WATER MAIN DIP CLASS 53 BOLTLESS RESTRAINED JOINTS AND FITTINGS |  | SPECIFY MUNICIPAL STANDARD | 1
638E20346 | Y | FT | SPECIAL - 30" WATER MAIN DIP CLASS 53 PUSH ON JOINTS AND FITTINGS |  | SPECIFY MUNICIPAL STANDARD | 1
638E20348 | Y | FT | SPECIAL - 30" WATER MAIN DIP CLASS 54 MECHANICAL JOINTS AND FITTINGS |  | SPECIFY MUNICIPAL STANDARD | 1
638E20350 | Y | FT | SPECIAL - 30" WATER MAIN DIP CLASS 54 BALL AND SOCKET JOINTS AND FITTINGS |  | SPECIFY MUNICIPAL STANDARD | 1
638E20352 | Y | FT | SPECIAL - 30" WATER MAIN DIP CLASS 54 BOLTLESS RESTRAINED JOINTS AND FITTINGS |  | SPECIFY MUNICIPAL STANDARD | 1
638E20354 | Y | FT | SPECIAL - 30" WATER MAIN DIP CLASS 54 PUSH ON JOINTS AND FITTINGS |  | SPECIFY MUNICIPAL STANDARD | 1
638E20356 | Y | FT | SPECIAL - 30" WATER MAIN DIP CLASS 55 MECHANICAL JOINTS AND FITTINGS |  | SPECIFY MUNICIPAL STANDARD | 1
638E20358 | Y | FT | SPECIAL - 30" WATER MAIN DIP CLASS 55 BALL AND SOCKET JOINTS AND FITTINGS |  | SPECIFY MUNICIPAL STANDARD | 1
638E20360 | Y | FT | SPECIAL - 30" WATER MAIN DIP CLASS 55 BOLTLESS RESTRAINED JOINTS AND FITTINGS |  | SPECIFY MUNICIPAL STANDARD | 1
638E20362 | Y | FT | SPECIAL - 30" WATER MAIN DIP CLASS 55 PUSH ON JOINTS AND FITTINGS |  | SPECIFY MUNICIPAL STANDARD | 1
638E20364 | Y | FT | SPECIAL - 30" WATER MAIN DIP CLASS 56 MECHANICAL JOINTS AND FITTINGS |  | SPECIFY MUNICIPAL STANDARD | 1
638E20366 | Y | FT | SPECIAL - 30" WATER MAIN DIP CLASS 56 BALL AND SOCKET JOINTS AND FITTINGS |  | SPECIFY MUNICIPAL STANDARD | 1
638E20368 | Y | FT | SPECIAL - 30" WATER MAIN DIP CLASS 56 BOLTLESS RESTRAINED JOINTS AND FITTINGS |  | SPECIFY MUNICIPAL STANDARD | 1
638E20370 | Y | FT | SPECIAL - 30" WATER MAIN DIP CLASS 56 PUSH ON JOINTS AND FITTINGS |  | SPECIFY MUNICIPAL STANDARD | 1
638E20372 | Y | FT | SPECIAL - 36" WATER MAIN DIP CLASS 52 MECHANICAL JOINTS AND FITTINGS |  | SPECIFY MUNICIPAL STANDARD | 1
638E20374 | Y | FT | SPECIAL - 36" WATER MAIN DIP CLASS 52 BALL AND SOCKET JOINTS AND FITTINGS |  | SPECIFY MUNICIPAL STANDARD | 1
638E20376 | Y | FT | SPECIAL - 36" WATER MAIN DIP CLASS 52 BOLTLESS RESTRAINED JOINTS AND FITTINGS |  | SPECIFY MUNICIPAL STANDARD | 1
638E20378 | Y | FT | SPECIAL - 36" WATER MAIN DIP CLASS 52 PUSH ON JOINTS AND FITTINGS |  | SPECIFY MUNICIPAL STANDARD | 1
638E20380 | Y | FT | SPECIAL - 36" WATER MAIN DIP CLASS 53 MECHANICAL JOINTS AND FITTINGS |  | SPECIFY MUNICIPAL STANDARD | 1
638E20382 | Y | FT | SPECIAL - 36" WATER MAIN DIP CLASS 53 BALL AND SOCKET JOINTS AND FITTINGS |  | SPECIFY MUNICIPAL STANDARD | 1
638E20384 | Y | FT | SPECIAL - 36" WATER MAIN DIP CLASS 53 BOLTLESS RESTRAINED JOINTS AND FITTINGS |  | SPECIFY MUNICIPAL STANDARD | 1
638E20386 | Y | FT | SPECIAL - 36" WATER MAIN DIP CLASS 53 PUSH ON JOINTS AND FITTINGS |  | SPECIFY MUNICIPAL STANDARD | 1
638E20388 | Y | FT | SPECIAL - 36" WATER MAIN DIP CLASS 54 MECHANICAL JOINTS AND FITTINGS |  | SPECIFY MUNICIPAL STANDARD | 1
638E20390 | Y | FT | SPECIAL - 36" WATER MAIN DIP CLASS 54 BALL AND SOCKET JOINTS AND FITTINGS |  | SPECIFY MUNICIPAL STANDARD | 1
638E20392 | Y | FT | SPECIAL - 36" WATER MAIN DIP CLASS 54 BOLTLESS RESTRAINED JOINTS AND FITTINGS |  | SPECIFY MUNICIPAL STANDARD | 1
638E20394 | Y | FT | SPECIAL - 36" WATER MAIN DIP CLASS 54 PUSH ON JOINTS AND FITTINGS |  | SPECIFY MUNICIPAL STANDARD | 1
638E20396 | Y | FT | SPECIAL - 36" WATER MAIN DIP CLASS 55 MECHANICAL JOINTS AND FITTINGS |  | SPECIFY MUNICIPAL STANDARD | 1
638E20398 | Y | FT | SPECIAL - 36" WATER MAIN DIP CLASS 55 BALL AND SOCKET JOINTS AND FITTINGS |  | SPECIFY MUNICIPAL STANDARD | 1
638E20400 | Y | FT | SPECIAL - 36" WATER MAIN DIP CLASS 55 BOLTLESS RESTRAINED JOINTS AND FITTINGS |  | SPECIFY MUNICIPAL STANDARD | 1
638E20404 | Y | FT | SPECIAL - 36" WATER MAIN DIP CLASS 55 PUSH ON JOINTS AND FITTINGS |  | SPECIFY MUNICIPAL STANDARD | 1
638E20406 | Y | FT | SPECIAL - 36" WATER MAIN DIP CLASS 56 MECHANICAL JOINTS AND FITTINGS |  | SPECIFY MUNICIPAL STANDARD | 1
638E20408 | Y | FT | SPECIAL - 36" WATER MAIN DIP CLASS 56 BALL AND SOCKET JOINTS AND FITTINGS |  | SPECIFY MUNICIPAL STANDARD | 1
638E20410 | Y | FT | SPECIAL - 36" WATER MAIN DIP CLASS 56 BOLTLESS RESTRAINED JOINTS AND FITTINGS |  | SPECIFY MUNICIPAL STANDARD | 1
638E20412 | Y | FT | SPECIAL - 36" WATER MAIN DIP CLASS 56 PUSH ON JOINTS AND FITTINGS |  | SPECIFY MUNICIPAL STANDARD | 1
638E20414 | Y | FT | SPECIAL - 2" WATER MAIN POLYVINYL CHLORIDE PIPE AND FITTINGS |  | SPECIFY MUNICIPAL STANDARD | 1
638E20416 | Y | FT | SPECIAL - 4" WATER MAIN POLYVINYL CHLORIDE PIPE AND FITTINGS |  | SPECIFY MUNICIPAL STANDARD | 1
638E20418 | Y | FT | SPECIAL - 6" WATER MAIN POLYVINYL CHLORIDE PIPE AND FITTINGS |  | SPECIFY MUNICIPAL STANDARD | 1
638E20420 | Y | FT | SPECIAL - 8" WATER MAIN POLYVINYL CHLORIDE PIPE AND FITTINGS |  | SPECIFY MUNICIPAL STANDARD | 1
638E20422 | Y | FT | SPECIAL - 10" WATER MAIN POLYVINYL CHLORIDE PIPE AND FITTINGS |  | SPECIFY MUNICIPAL STANDARD | 1
638E20424 | Y | FT | SPECIAL - 12" WATER MAIN POLYVINYL CHLORIDE PIPE AND FITTINGS |  | SPECIFY MUNICIPAL STANDARD | 1
638E20426 | Y | FT | SPECIAL - 16" WATER MAIN POLYVINYL CHLORIDE PIPE AND FITTINGS |  | SPECIFY MUNICIPAL STANDARD | 1
638E20428 | Y | FT | SPECIAL - 6" GALVANIZED STEEL PIPE |  | SPECIFY MUNICIPAL STANDARD | 1
638E20430 | Y | FT | SPECIAL - 8" GALVANIZED STEEL PIPE |  | SPECIFY MUNICIPAL STANDARD | 1
638E20432 | Y | FT | SPECIAL - 12" GALVANIZED STEEL PIPE |  | SPECIFY MUNICIPAL STANDARD | 1
638E20434 | Y | FT | SPECIAL - 16" GALVANIZED STEEL PIPE |  | SPECIFY MUNICIPAL STANDARD | 1
638E20436 | Y | FT | SPECIAL - 24" GALVANIZED STEEL PIPE |  | SPECIFY MUNICIPAL STANDARD | 1
638E20438 | Y | FT | SPECIAL - 10" STEEL PIPE ENCASEMENT, BORED OR JACKED |  | SPECIFY MUNICIPAL STANDARD | 1
638E20442 | Y | FT | SPECIAL - 10" STEEL PIPE ENCASEMENT, OPEN CUT |  | SPECIFY MUNICIPAL STANDARD | 1
638E20444 | Y | FT | SPECIAL - 12" STEEL PIPE ENCASEMENT, BORED OR JACKED |  | SPECIFY MUNICIPAL STANDARD | 1
638E20446 | Y | FT | SPECIAL - 12" STEEL PIPE ENCASEMENT, OPEN CUT |  | SPECIFY MUNICIPAL STANDARD | 1
638E20448 | Y | FT | SPECIAL - 14" STEEL PIPE ENCASEMENT, BORED OR JACKED |  | SPECIFY MUNICIPAL STANDARD | 1
638E20450 | Y | FT | SPECIAL - 14" STEEL PIPE ENCASEMENT, OPEN CUT |  | SPECIFY MUNICIPAL STANDARD | 1
638E20452 | Y | FT | SPECIAL - 16" STEEL PIPE ENCASEMENT, BORED OR JACKED |  | SPECIFY MUNICIPAL STANDARD | 1
638E20454 | Y | FT | SPECIAL - 16" STEEL PIPE ENCASEMENT, OPEN CUT |  | SPECIFY MUNICIPAL STANDARD | 1
638E20456 | Y | FT | SPECIAL - 18" STEEL PIPE ENCASEMENT, BORED OR JACKED |  | SPECIFY MUNICIPAL STANDARD | 1
638E20458 | Y | FT | SPECIAL - 18" STEEL PIPE ENCASEMENT, OPEN CUT |  | SPECIFY MUNICIPAL STANDARD | 1
638E20460 | Y | FT | SPECIAL - 20" STEEL PIPE ENCASEMENT, BORED OR JACKED |  | SPECIFY MUNICIPAL STANDARD | 1
638E20462 | Y | FT | SPECIAL - 20" STEEL PIPE ENCASEMENT, OPEN CUT |  | SPECIFY MUNICIPAL STANDARD | 1
638E20464 | Y | FT | SPECIAL - 24" STEEL PIPE ENCASEMENT, BORED OR JACKED |  | SPECIFY MUNICIPAL STANDARD | 1
638E20466 | Y | FT | SPECIAL - 24" STEEL PIPE ENCASEMENT, OPEN CUT |  | SPECIFY MUNICIPAL STANDARD | 1
638E20468 | Y | FT | SPECIAL - 30" STEEL PIPE ENCASEMENT, BORED OR JACKED |  | SPECIFY MUNICIPAL STANDARD | 1
638E20470 | Y | FT | SPECIAL - 30" STEEL PIPE ENCASEMENT, OPEN CUT |  | SPECIFY MUNICIPAL STANDARD | 1
638E20472 | Y | FT | SPECIAL - 36" STEEL PIPE ENCASEMENT, BORED OR JACKED |  | SPECIFY MUNICIPAL STANDARD | 1
638E20474 | Y | FT | SPECIAL - 36" STEEL PIPE ENCASEMENT, OPEN CUT |  | SPECIFY MUNICIPAL STANDARD | 1
638E20476 | Y | FT | SPECIAL - 42" STEEL PIPE ENCASEMENT, BORED OR JACKED |  | SPECIFY MUNICIPAL STANDARD | 1
638E20478 | Y | FT | SPECIAL - 42" STEEL PIPE ENCASEMENT, OPEN CUT |  | SPECIFY MUNICIPAL STANDARD | 1
638E20480 | Y | FT | SPECIAL - 48" STEEL PIPE ENCASEMENT, BORED OR JACKED |  | SPECIFY MUNICIPAL STANDARD | 1
638E20482 | Y | FT | SPECIAL - 48" STEEL PIPE ENCASEMENT, OPEN CUT |  | SPECIFY MUNICIPAL STANDARD | 1
638E20484 | Y | FT | SPECIAL - 56" STEEL PIPE ENCASEMENT, BORED OR JACKED |  | SPECIFY MUNICIPAL STANDARD | 1
638E20486 | Y | FT | SPECIAL - 56" STEEL PIPE ENCASEMENT, OPEN CUT |  | SPECIFY MUNICIPAL STANDARD | 1
638E20488 | Y | FT | SPECIAL - 72" STEEL PIPE ENCASEMENT, BORED OR JACKED |  | SPECIFY MUNICIPAL STANDARD | 1
638E20490 | Y | FT | SPECIAL - 72" STEEL PIPE ENCASEMENT, OPEN CUT |  | SPECIFY MUNICIPAL STANDARD | 1
638E20492 | Y | FT | SPECIAL - 78" STEEL PIPE ENCASEMENT, BORED OR JACKED |  | SPECIFY MUNICIPAL STANDARD | 1
638E20494 | Y | FT | SPECIAL - 78" STEEL PIPE ENCASEMENT, OPEN CUT |  | SPECIFY MUNICIPAL STANDARD | 1
638E20496 | Y | FT | SPECIAL - TEMPORARY BY PASS COMPLETE WITH JOINTS AND FITTINGS |  | SPECIFY MUNICIPAL STANDARD | 1
638E20498 | Y | EACH | SPECIAL - VALVE BOX |  | SPECIFY MUNICIPAL STANDARD | 1
638E20500 | Y | EACH | SPECIAL - VALVE BOX ADJUSTED TO GRADE |  | SPECIFY MUNICIPAL STANDARD | 1
638E20502 | Y | EACH | SPECIAL - VALVE BOX REBUILT TO GRADE |  | SPECIFY MUNICIPAL STANDARD | 1
638E20504 | Y | EACH | SPECIAL - 2" GATE VALVE |  | SPECIFY MUNICIPAL STANDARD | 1
638E20506 | Y | EACH | SPECIAL - 2" GATE VALVE WITH VALVE BOX |  | SPECIFY MUNICIPAL STANDARD | 1
638E20508 | Y | EACH | SPECIAL - 2" INSERTING VALVE |  | SPECIFY MUNICIPAL STANDARD | 1
638E20510 | Y | EACH | SPECIAL - 2" INSERTING VALVE WITH VALVE BOX |  | SPECIFY MUNICIPAL STANDARD | 1
638E20512 | Y | EACH | SPECIAL - 2" BUTTERFLY VALVE |  | SPECIFY MUNICIPAL STANDARD | 1
638E20514 | Y | EACH | SPECIAL - 2" BUTTERFLY VALVE WITH VALVE BOX |  | SPECIFY MUNICIPAL STANDARD | 1
638E20516 | Y | EACH | SPECIAL - 2" CUTTING IN SLEEVE |  | SPECIFY MUNICIPAL STANDARD | 1
638E20518 | Y | EACH | SPECIAL - 2" CUTTING IN SLEEVE, VALVE WITH VALVE BOX |  | SPECIFY MUNICIPAL STANDARD | 1
638E20520 | Y | EACH | SPECIAL - 4" GATE VALVE |  | SPECIFY MUNICIPAL STANDARD | 1
638E20522 | Y | EACH | SPECIAL - 4" GATE VALVE WITH VALVE BOX |  | SPECIFY MUNICIPAL STANDARD | 1
638E20524 | Y | EACH | SPECIAL - 4" INSERTING VALVE |  | SPECIFY MUNICIPAL STANDARD | 1
638E20526 | Y | EACH | SPECIAL - 4" INSERTING VALVE WITH VALVE BOX |  | SPECIFY MUNICIPAL STANDARD | 1
638E20528 | Y | EACH | SPECIAL - 4" BUTTERFLY VALVE |  | SPECIFY MUNICIPAL STANDARD | 1
638E20530 | Y | EACH | SPECIAL - 4" BUTTERFLY VALVE WITH VALVE BOX |  | SPECIFY MUNICIPAL STANDARD | 1
638E20532 | Y | EACH | SPECIAL - 4" CUTTING IN SLEEVE |  | SPECIFY MUNICIPAL STANDARD | 1
638E20534 | Y | EACH | SPECIAL - 4" CUTTING IN SLEEVE, VALVE WITH VALVE BOX |  | SPECIFY MUNICIPAL STANDARD | 1
638E20536 | Y | EACH | SPECIAL - 6" GATE VALVE |  | SPECIFY MUNICIPAL STANDARD | 1
638E20538 | Y | EACH | SPECIAL - 6" GATE VALVE WITH VALVE BOX |  | SPECIFY MUNICIPAL STANDARD | 1
638E20540 | Y | EACH | SPECIAL - 6" INSERTING VALVE |  | SPECIFY MUNICIPAL STANDARD | 1
638E20542 | Y | EACH | SPECIAL - 6" INSERTING VALVE WITH VALVE BOX |  | SPECIFY MUNICIPAL STANDARD | 1
638E20544 | Y | EACH | SPECIAL - 6" BUTTERFLY VALVE |  | SPECIFY MUNICIPAL STANDARD | 1
638E20546 | Y | EACH | SPECIAL - 6" BUTTERFLY VALVE WITH VALVE BOX |  | SPECIFY MUNICIPAL STANDARD | 1
638E20548 | Y | EACH | SPECIAL - 6" CUTTING IN SLEEVE |  | SPECIFY MUNICIPAL STANDARD | 1
638E20550 | Y | EACH | SPECIAL - 6" CUTTING IN SLEEVE, VALVE WITH VALVE BOX |  | SPECIFY MUNICIPAL STANDARD | 1
638E20552 | Y | EACH | SPECIAL - 8" GATE VALVE |  | SPECIFY MUNICIPAL STANDARD | 1
638E20554 | Y | EACH | SPECIAL - 8" GATE VALVE WITH VALVE BOX |  | SPECIFY MUNICIPAL STANDARD | 1
638E20556 | Y | EACH | SPECIAL - 8" INSERTING VALVE |  | SPECIFY MUNICIPAL STANDARD | 1
638E20558 | Y | EACH | SPECIAL - 8" INSERTING VALVE WITH VALVE BOX |  | SPECIFY MUNICIPAL STANDARD | 1
638E20560 | Y | EACH | SPECIAL - 8" BUTTERFLY VALVE |  | SPECIFY MUNICIPAL STANDARD | 1
638E20562 | Y | EACH | SPECIAL - 8" BUTTERFLY VALVE WITH VALVE BOX |  | SPECIFY MUNICIPAL STANDARD | 1
638E20564 | Y | EACH | SPECIAL - 8" CUTTING IN SLEEVE |  | SPECIFY MUNICIPAL STANDARD | 1
638E20566 | Y | EACH | SPECIAL - 8" CUTTING IN SLEEVE, VALVE WITH VALVE BOX |  | SPECIFY MUNICIPAL STANDARD | 1
638E20568 | Y | EACH | SPECIAL - 10" GATE VALVE |  | SPECIFY MUNICIPAL STANDARD | 1
638E20570 | Y | EACH | SPECIAL - 10" GATE VALVE WITH VALVE BOX |  | SPECIFY MUNICIPAL STANDARD | 1
638E20572 | Y | EACH | SPECIAL - 10" INSERTING VALVE |  | SPECIFY MUNICIPAL STANDARD | 1
638E20574 | Y | EACH | SPECIAL - 10" INSERTING VALVE WITH VALVE BOX |  | SPECIFY MUNICIPAL STANDARD | 1
638E20576 | Y | EACH | SPECIAL - 10" BUTTERFLY VALVE |  | SPECIFY MUNICIPAL STANDARD | 1
638E20578 | Y | EACH | SPECIAL - 10" BUTTERFLY VALVE WITH VALVE BOX |  | SPECIFY MUNICIPAL STANDARD | 1
638E20580 | Y | EACH | SPECIAL - 10" CUTTING IN SLEEVE |  | SPECIFY MUNICIPAL STANDARD | 1
638E20582 | Y | EACH | SPECIAL - 10" CUTTING IN SLEEVE, VALVE WITH VALVE BOX |  | SPECIFY MUNICIPAL STANDARD | 1
638E20584 | Y | EACH | SPECIAL - 12" GATE VALVE |  | SPECIFY MUNICIPAL STANDARD | 1
638E20586 | Y | EACH | SPECIAL - 12" GATE VALVE WITH VALVE BOX |  | SPECIFY MUNICIPAL STANDARD | 1
638E20588 | Y | EACH | SPECIAL - 12" INSERTING VALVE |  | SPECIFY MUNICIPAL STANDARD | 1
638E20590 | Y | EACH | SPECIAL - 12" INSERTING VALVE WITH VALVE BOX |  | SPECIFY MUNICIPAL STANDARD | 1
638E20592 | Y | EACH | SPECIAL - 12" BUTTERFLY VALVE |  | SPECIFY MUNICIPAL STANDARD | 1
638E20594 | Y | EACH | SPECIAL - 12" BUTTERFLY VALVE WITH VALVE BOX |  | SPECIFY MUNICIPAL STANDARD | 1
638E20596 | Y | EACH | SPECIAL - 12" CUTTING IN SLEEVE |  | SPECIFY MUNICIPAL STANDARD | 1
638E20598 | Y | EACH | SPECIAL - 12" CUTTING IN SLEEVE, VALVE WITH VALVE BOX |  | SPECIFY MUNICIPAL STANDARD | 1
638E20602 | Y | EACH | SPECIAL - 14" GATE VALVE |  | SPECIFY MUNICIPAL STANDARD | 1
638E20604 | Y | EACH | SPECIAL - 14" GATE VALVE WITH VALVE BOX |  | SPECIFY MUNICIPAL STANDARD | 1
638E20608 | Y | EACH | SPECIAL - 14" INSERTING VALVE |  | SPECIFY MUNICIPAL STANDARD | 1
638E20610 | Y | EACH | SPECIAL - 14" INSERTING VALVE WITH VALVE BOX |  | SPECIFY MUNICIPAL STANDARD | 1
638E20612 | Y | EACH | SPECIAL - 14" BUTTERFLY VALVE |  | SPECIFY MUNICIPAL STANDARD | 1
638E20614 | Y | EACH | SPECIAL - 14" BUTTERFLY VALVE WITH VALVE BOX |  | SPECIFY MUNICIPAL STANDARD | 1
638E20616 | Y | EACH | SPECIAL - 14" CUTTING IN SLEEVE |  | SPECIFY MUNICIPAL STANDARD | 1
638E20618 | Y | EACH | SPECIAL - 14" CUTTING IN SLEEVE, VALVE WITH VALVE BOX |  | SPECIFY MUNICIPAL STANDARD | 1
638E20620 | Y | EACH | SPECIAL - 16" GATE VALVE |  | SPECIFY MUNICIPAL STANDARD | 1
638E20622 | Y | EACH | SPECIAL - 16" GATE VALVE WITH VALVE BOX |  | SPECIFY MUNICIPAL STANDARD | 1
638E20624 | Y | EACH | SPECIAL - 16" INSERTING VALVE |  | SPECIFY MUNICIPAL STANDARD | 1
638E20626 | Y | EACH | SPECIAL - 16" INSERTING VALVE WITH VALVE BOX |  | SPECIFY MUNICIPAL STANDARD | 1
638E20628 | Y | EACH | SPECIAL - 16" BUTTERFLY VALVE |  | SPECIFY MUNICIPAL STANDARD | 1
638E20630 | Y | EACH | SPECIAL - 16" BUTTERFLY VALVE WITH VALVE BOX |  | SPECIFY MUNICIPAL STANDARD | 1
638E20632 | Y | EACH | SPECIAL - 16" CUTTING IN SLEEVE |  | SPECIFY MUNICIPAL STANDARD | 1
638E20634 | Y | EACH | SPECIAL - 16" CUTTING IN SLEEVE, VALVE WITH VALVE BOX |  | SPECIFY MUNICIPAL STANDARD | 1
638E20636 | Y | EACH | SPECIAL - 18" GATE VALVE |  | SPECIFY MUNICIPAL STANDARD | 1
638E20638 | Y | EACH | SPECIAL - 18" GATE VALVE WITH VALVE BOX |  | SPECIFY MUNICIPAL STANDARD | 1
638E20642 | Y | EACH | SPECIAL - 18" INSERTING VALVE |  | SPECIFY MUNICIPAL STANDARD | 1
638E20644 | Y | EACH | SPECIAL - 18" INSERTING VALVE WITH VALVE BOX |  | SPECIFY MUNICIPAL STANDARD | 1
638E20646 | Y | EACH | SPECIAL - 18" BUTTERFLY VALVE |  | SPECIFY MUNICIPAL STANDARD | 1
638E20648 | Y | EACH | SPECIAL - 18" BUTTERFLY VALVE WITH VALVE BOX |  | SPECIFY MUNICIPAL STANDARD | 1
638E20652 | Y | EACH | SPECIAL - 18" CUTTING IN SLEEVE |  | SPECIFY MUNICIPAL STANDARD | 1
638E20654 | Y | EACH | SPECIAL - 18" CUTTING IN SLEEVE, VALVE WITH VALVE BOX |  | SPECIFY MUNICIPAL STANDARD | 1
638E20656 | Y | EACH | SPECIAL - 20" GATE VALVE |  | SPECIFY MUNICIPAL STANDARD | 1
638E20658 | Y | EACH | SPECIAL - 20" GATE VALVE WITH VALVE BOX |  | SPECIFY MUNICIPAL STANDARD | 1
638E20660 | Y | EACH | SPECIAL - 20" INSERTING VALVE |  | SPECIFY MUNICIPAL STANDARD | 1
638E20662 | Y | EACH | SPECIAL - 20" INSERTING VALVE WITH VALVE BOX |  | SPECIFY MUNICIPAL STANDARD | 1
638E20664 | Y | EACH | SPECIAL - 20" BUTTERFLY VALVE |  | SPECIFY MUNICIPAL STANDARD | 1
638E20666 | Y | EACH | SPECIAL - 20" BUTTERFLY VALVE WITH VALVE BOX |  | SPECIFY MUNICIPAL STANDARD | 1
638E20668 | Y | EACH | SPECIAL - 20" CUTTING IN SLEEVE |  | SPECIFY MUNICIPAL STANDARD | 1
638E20670 | Y | EACH | SPECIAL - 20" CUTTING IN SLEEVE, VALVE WITH VALVE BOX |  | SPECIFY MUNICIPAL STANDARD | 1
638E20672 | Y | EACH | SPECIAL - 24" GATE VALVE |  | SPECIFY MUNICIPAL STANDARD | 1
638E20674 | Y | EACH | SPECIAL - 24" GATE VALVE WITH VALVE BOX |  | SPECIFY MUNICIPAL STANDARD | 1
638E20676 | Y | EACH | SPECIAL - 24" INSERTING VALVE |  | SPECIFY MUNICIPAL STANDARD | 1
638E20678 | Y | EACH | SPECIAL - 24" INSERTING VALVE WITH VALVE BOX |  | SPECIFY MUNICIPAL STANDARD | 1
638E20680 | Y | EACH | SPECIAL - 24" BUTTERFLY VALVE |  | SPECIFY MUNICIPAL STANDARD | 1
638E20682 | Y | EACH | SPECIAL - 24" BUTTERFLY VALVE WITH VALVE BOX |  | SPECIFY MUNICIPAL STANDARD | 1
638E20684 | Y | EACH | SPECIAL - 24" CUTTING IN SLEEVE |  | SPECIFY MUNICIPAL STANDARD | 1
638E20686 | Y | EACH | SPECIAL - 24" CUTTING IN SLEEVE, VALVE WITH VALVE BOX |  | SPECIFY MUNICIPAL STANDARD | 1
638E20688 | Y | EACH | SPECIAL - 4" X 4" TAPPING SLEEVE, VALVE AND VALVE BOX |  | SPECIFY MUNICIPAL STANDARD | 1
638E20690 | Y | EACH | SPECIAL - 6" X 6" TAPPING SLEEVE, VALVE AND VALVE BOX |  | SPECIFY MUNICIPAL STANDARD | 1
638E20692 | Y | EACH | SPECIAL - 8" X 6" TAPPING SLEEVE, VALVE AND VALVE BOX |  | SPECIFY MUNICIPAL STANDARD | 1
638E20694 | Y | EACH | SPECIAL - 8" X 8" TAPPING SLEEVE, VALVE AND VALVE BOX |  | SPECIFY MUNICIPAL STANDARD | 1
638E20696 | Y | EACH | SPECIAL - 10" X 4" TAPPING SLEEVE, VALVE AND VALVE BOX |  | SPECIFY MUNICIPAL STANDARD | 1
638E20698 | Y | EACH | SPECIAL - 10" X 6" TAPPING SLEEVE, VALVE AND VALVE BOX |  | SPECIFY MUNICIPAL STANDARD | 1
638E20700 | Y | EACH | SPECIAL - 10" X 8" TAPPING SLEEVE, VALVE AND VALVE BOX |  | SPECIFY MUNICIPAL STANDARD | 1
638E20702 | Y | EACH | SPECIAL - 10" X 10" TAPPING SLEEVE, VALVE AND VALVE BOX |  | SPECIFY MUNICIPAL STANDARD | 1
638E20704 | Y | EACH | SPECIAL - 12" X 4" TAPPING SLEEVE, VALVE AND VALVE BOX |  | SPECIFY MUNICIPAL STANDARD | 1
638E20706 | Y | EACH | SPECIAL - 12" X 6" TAPPING SLEEVE, VALVE AND VALVE BOX |  | SPECIFY MUNICIPAL STANDARD | 1
638E20708 | Y | EACH | SPECIAL - 12" X 8" TAPPING SLEEVE, VALVE AND VALVE BOX |  | SPECIFY MUNICIPAL STANDARD | 1
638E20710 | Y | EACH | SPECIAL - 12" X 10" TAPPING SLEEVE, VALVE AND VALVE BOX |  | SPECIFY MUNICIPAL STANDARD | 1
638E20712 | Y | EACH | SPECIAL - 12" X 12" TAPPING SLEEVE, VALVE AND VALVE BOX |  | SPECIFY MUNICIPAL STANDARD | 1
638E20714 | Y | EACH | SPECIAL - 14" X 14" TAPPING SLEEVE, VALVE AND VALVE BOX |  | SPECIFY MUNICIPAL STANDARD | 1
638E20716 | Y | EACH | SPECIAL - 14" X 6" TAPPING SLEEVE, VALVE AND VALVE BOX |  | SPECIFY MUNICIPAL STANDARD | 1
638E20718 | Y | EACH | SPECIAL - 16" X 6" TAPPING SLEEVE, VALVE AND VALVE BOX |  | SPECIFY MUNICIPAL STANDARD | 1
638E20720 | Y | EACH | SPECIAL - 16" X 8" TAPPING SLEEVE, VALVE AND VALVE BOX |  | SPECIFY MUNICIPAL STANDARD | 1
638E20722 | Y | EACH | SPECIAL - 16" X 10" TAPPING SLEEVE, VALVE AND VALVE BOX |  | SPECIFY MUNICIPAL STANDARD | 1
638E20724 | Y | EACH | SPECIAL - 16" X 12" TAPPING SLEEVE, VALVE AND VALVE BOX |  | SPECIFY MUNICIPAL STANDARD | 1
638E20726 | Y | EACH | SPECIAL - 16" X 16" TAPPING SLEEVE, VALVE AND VALVE BOX |  | SPECIFY MUNICIPAL STANDARD | 1
638E20727 | Y | EACH | SPECIAL - 18" X 18" TAPPING SLEEVE, VALVE AND VALVE BOX |  | SPECIFY MUNICIPAL STANDARD | 1
638E20728 | Y | EACH | SPECIAL - 20" X 16" TAPPING SLEEVE, VALVE AND VALVE BOX |  | SPECIFY MUNICIPAL STANDARD | 1
638E20730 | Y | EACH | SPECIAL - 20" X 20" TAPPING SLEEVE, VALVE AND VALVE BOX |  | SPECIFY MUNICIPAL STANDARD | 1
638E20732 | Y | EACH | SPECIAL - 3/4" AIR RELEASE VALVE |  | SPECIFY MUNICIPAL STANDARD | 1
638E20734 | Y | EACH | SPECIAL - 1" AIR RELEASE VALVE |  | SPECIFY MUNICIPAL STANDARD | 1
638E20736 | Y | EACH | SPECIAL - 1 1/2" AIR RELEASE VALVE |  | SPECIFY MUNICIPAL STANDARD | 1
638E20738 | Y | EACH | SPECIAL - 2" AIR RELEASE VALVE |  | SPECIFY MUNICIPAL STANDARD | 1
638E20740 | Y | EACH | SPECIAL - 3/4" AIR RELEASE VALVE WITH VALVE BOX |  | SPECIFY MUNICIPAL STANDARD | 1
638E20742 | Y | EACH | SPECIAL - 1" AIR RELEASE VALVE WITH VALVE BOX |  | SPECIFY MUNICIPAL STANDARD | 1
638E20744 | Y | EACH | SPECIAL - 1 1/2" AIR RELEASE VALVE WITH VALVE BOX |  | SPECIFY MUNICIPAL STANDARD | 1
638E20746 | Y | EACH | SPECIAL - 2" AIR RELEASE VALVE WITH VALVE BOX |  | SPECIFY MUNICIPAL STANDARD | 1
638E20748 | Y | EACH | SPECIAL - 4" FIRE HYDRANT |  | SPECIFY MUNICIPAL STANDARD | 1
638E20750 | Y | EACH | SPECIAL - 6" FIRE HYDRANT |  | SPECIFY MUNICIPAL STANDARD | 1
638E20752 | Y | EACH | SPECIAL - FIRE HYDRANT REMOVED FOR STORAGE |  | SPECIFY MUNICIPAL STANDARD | 1
638E20754 | Y | EACH | SPECIAL - FIRE HYDRANT REMOVED AND RESET |  | SPECIFY MUNICIPAL STANDARD | 1
638E20758 | Y | EACH | SPECIAL - FIRE HYDRANT ABANDONED |  | SPECIFY MUNICIPAL STANDARD | 1
638E20760 | Y | EACH | SPECIAL - FIRE HYDRANT REMOVED AND DISPOSED OF |  | SPECIFY MUNICIPAL STANDARD | 1
638E20762 | Y | EACH | SPECIAL - FIRE HYDRANT SERVICE LINE EXTENDED AND ADJUSTED TO GRADE |  | SPECIFY MUNICIPAL STANDARD | 1
638E20764 | Y | EACH | SPECIAL - FIRE HYDRANT SERVICE LINE SHORTENED AND ADJUSTED TO GRADE |  | SPECIFY MUNICIPAL STANDARD | 1
638E20766 | Y | FT | SPECIAL - 3/4" COPPER WATER SERVICE LINE |  | SPECIFY MUNICIPAL STANDARD | 1
638E20768 | Y | FT | SPECIAL - 3/4" POLYETHYLENE WATER SERVICE LINE |  | SPECIFY MUNICIPAL STANDARD | 1
638E20770 | Y | FT | SPECIAL - 1" COPPER WATER SERVICE LINE |  | SPECIFY MUNICIPAL STANDARD | 1
638E20772 | Y | FT | SPECIAL - 1" POLYETHYLENE WATER SERVICE LINE |  | SPECIFY MUNICIPAL STANDARD | 1
638E20774 | Y | FT | SPECIAL - 1 1/2" COPPER WATER SERVICE LINE |  | SPECIFY MUNICIPAL STANDARD | 1
638E20776 | Y | FT | SPECIAL - 1 1/2" POLYETHYLENE WATER SERVICE LINE |  | SPECIFY MUNICIPAL STANDARD | 1
638E20778 | Y | FT | SPECIAL - 2" COPPER WATER SERVICE LINE |  | SPECIFY MUNICIPAL STANDARD | 1
638E20780 | Y | FT | SPECIAL - 2" POLYETHYLENE WATER SERVICE LINE |  | SPECIFY MUNICIPAL STANDARD | 1
638E20782 | Y | FT | SPECIAL - 2 1/2" COPPER WATER SERVICE LINE |  | SPECIFY MUNICIPAL STANDARD | 1
638E20784 | Y | FT | SPECIAL - 2 1/2" POLYETHYLENE WATER SERVICE LINE |  | SPECIFY MUNICIPAL STANDARD | 1
638E20786 | Y | FT | SPECIAL - RETAP AND RECONNECT WATER SERVICE CONNECTION |  | SPECIFY MUNICIPAL STANDARD | 1
638E20788 | Y | FT | SPECIAL - LOWER WATER SERVICE CONNECTION |  | SPECIFY MUNICIPAL STANDARD | 1
638E20790 | Y | FT | SPECIAL - RAISE WATER SERVICE CONNECTION |  | SPECIFY MUNICIPAL STANDARD | 1
638E20792 | Y | FT | SPECIAL - SHORTEN WATER SERVICE CONNECTION |  | SPECIFY MUNICIPAL STANDARD | 1
638E20794 | Y | FT | SPECIAL - REMOVE WATER SERVICE CONNECTION |  | SPECIFY MUNICIPAL STANDARD | 1
638E20796 | Y | FT | SPECIAL - RETAP, RECONNECT AND EXTEND 3/4" COPPER WATER SERVICE CONNECTION |  | SPECIFY MUNICIPAL STANDARD | 1
638E20798 | Y | FT | SPECIAL - RAISE AND EXTEND 3/4" COPPER WATER SERVICE CONNECTION |  | SPECIFY MUNICIPAL STANDARD | 1
638E20800 | Y | FT | SPECIAL - LOWER AND EXTEND 3/4" COPPER WATER SERVICE CONNECTION |  | SPECIFY MUNICIPAL STANDARD | 1
638E20802 | Y | FT | SPECIAL - EXTEND 3/4" COPPER WATER SERVICE CONNECTION |  | SPECIFY MUNICIPAL STANDARD | 1
638E20804 | Y | FT | SPECIAL - INSTALL 3/4" COPPER WATER SERVICE CONNECTION |  | SPECIFY MUNICIPAL STANDARD | 1
638E20806 | Y | FT | SPECIAL - RETAP, RECONNECT AND EXTEND 3/4" POLYETHYLENE WATER SERVICE CONNECTION |  | SPECIFY MUNICIPAL STANDARD | 1
638E20808 | Y | FT | SPECIAL - RAISE AND EXTEND 3/4" POLYETHYLENE WATER SERVICE CONNECTION |  | SPECIFY MUNICIPAL STANDARD | 1
638E20810 | Y | FT | SPECIAL - LOWER AND EXTEND 3/4" POLYETHYLENE WATER SERVICE CONNECTION |  | SPECIFY MUNICIPAL STANDARD | 1
638E20812 | Y | FT | SPECIAL - EXTEND 3/4" POLYETHYLENE WATER SERVICE CONNECTION |  | SPECIFY MUNICIPAL STANDARD | 1
638E20814 | Y | FT | SPECIAL - INSTALL 3/4" POLYETHYLENE WATER SERVICE CONNECTION |  | SPECIFY MUNICIPAL STANDARD | 1
638E20816 | Y | FT | SPECIAL - RETAP, RECONNECT AND EXTEND 1" COPPER WATER SERVICE CONNECTION |  | SPECIFY MUNICIPAL STANDARD | 1
638E20818 | Y | FT | SPECIAL - RAISE AND EXTEND 1" COPPER WATER SERVICE CONNECTION |  | SPECIFY MUNICIPAL STANDARD | 1
638E20820 | Y | FT | SPECIAL - LOWER AND EXTEND 1" COPPER WATER SERVICE CONNECTION |  | SPECIFY MUNICIPAL STANDARD | 1
638E20822 | Y | FT | SPECIAL - EXTEND 1" COPPER WATER SERVICE CONNECTION |  | SPECIFY MUNICIPAL STANDARD | 1
638E20824 | Y | FT | SPECIAL - INSTALL 1" COPPER WATER SERVICE CONNECTION |  | SPECIFY MUNICIPAL STANDARD | 1
638E20826 | Y | FT | SPECIAL - RETAP, RECONNECT AND EXTEND 1" POLYETHYLENE WATER SERVICE CONNECTION |  | SPECIFY MUNICIPAL STANDARD | 1
638E20828 | Y | FT | SPECIAL - RAISE AND EXTEND 1" POLYETHYLENE WATER SERVICE CONNECTION |  | SPECIFY MUNICIPAL STANDARD | 1
638E20830 | Y | FT | SPECIAL - LOWER AND EXTEND 1" POLYETHYLENE WATER SERVICE CONNECTION |  | SPECIFY MUNICIPAL STANDARD | 1
638E20832 | Y | FT | SPECIAL - EXTEND 1" POLYETHYLENE WATER SERVICE CONNECTION |  | SPECIFY MUNICIPAL STANDARD | 1
638E20834 | Y | FT | SPECIAL - INSTALL 1" POLYETHYLENE WATER SERVICE CONNECTION |  | SPECIFY MUNICIPAL STANDARD | 1
638E20836 | Y | FT | SPECIAL - RETAP, RECONNECT AND EXTEND 1 1/2" COPPER WATER SERVICE CONNECTION |  | SPECIFY MUNICIPAL STANDARD | 1
638E20838 | Y | FT | SPECIAL - RAISE AND EXTEND 1 1/2" COPPER WATER SERVICE CONNECTION |  | SPECIFY MUNICIPAL STANDARD | 1
638E20840 | Y | FT | SPECIAL - LOWER AND EXTEND 1 1/2" COPPER WATER SERVICE CONNECTION |  | SPECIFY MUNICIPAL STANDARD | 1
638E20842 | Y | FT | SPECIAL - EXTEND 1 1/2" COPPER WATER SERVICE CONNECTION |  | SPECIFY MUNICIPAL STANDARD | 1
638E20844 | Y | FT | SPECIAL - INSTALL 1 1/2" COPPER WATER SERVICE CONNECTION |  | SPECIFY MUNICIPAL STANDARD | 1
638E20846 | Y | FT | SPECIAL - RETAP, RECONNECT AND EXTEND 1 1/2" POLYETHYLENE WATER SERVICE CONNECTION |  | SPECIFY MUNICIPAL STANDARD | 1
638E20848 | Y | FT | SPECIAL - RAISE AND EXTEND 1 1/2" POLYETHYLENE WATER SERVICE CONNECTION |  | SPECIFY MUNICIPAL STANDARD | 1
638E20850 | Y | FT | SPECIAL - LOWER AND EXTEND 1 1/2" POLYETHYLENE WATER SERVICE CONNECTION |  | SPECIFY MUNICIPAL STANDARD | 1
638E20852 | Y | FT | SPECIAL - EXTEND 1 1/2" POLYETHYLENE WATER SERVICE CONNECTION |  | SPECIFY MUNICIPAL STANDARD | 1
638E20854 | Y | FT | SPECIAL - INSTALL 1 1/2" POLYETHYLENE WATER SERVICE CONNECTION |  | SPECIFY MUNICIPAL STANDARD | 1
638E20856 | Y | FT | SPECIAL - RETAP, RECONNECT AND EXTEND 2" COPPER WATER SERVICE CONNECTION |  | SPECIFY MUNICIPAL STANDARD | 1
638E20858 | Y | FT | SPECIAL - RAISE AND EXTEND 2" COPPER WATER SERVICE CONNECTION |  | SPECIFY MUNICIPAL STANDARD | 1
638E20860 | Y | FT | SPECIAL - LOWER AND EXTEND 2" COPPER WATER SERVICE CONNECTION |  | SPECIFY MUNICIPAL STANDARD | 1
638E20862 | Y | FT | SPECIAL - EXTEND 2" COPPER WATER SERVICE CONNECTION |  | SPECIFY MUNICIPAL STANDARD | 1
638E20864 | Y | FT | SPECIAL - INSTALL 2" COPPER WATER SERVICE CONNECTION |  | SPECIFY MUNICIPAL STANDARD | 1
638E20866 | Y | FT | SPECIAL - RETAP, RECONNECT AND EXTEND 2" POLYETHYLENE WATER SERVICE CONNECTION |  | SPECIFY MUNICIPAL STANDARD | 1
638E20868 | Y | FT | SPECIAL - RAISE AND EXTEND 2" POLYETHYLENE WATER SERVICE CONNECTION |  | SPECIFY MUNICIPAL STANDARD | 1
638E20870 | Y | FT | SPECIAL - LOWER AND EXTEND 2" POLYETHYLENE WATER SERVICE CONNECTION |  | SPECIFY MUNICIPAL STANDARD | 1
638E20872 | Y | FT | SPECIAL - EXTEND 2" POLYETHYLENE WATER SERVICE CONNECTION |  | SPECIFY MUNICIPAL STANDARD | 1
638E20874 | Y | FT | SPECIAL - INSTALL 2" POLYETHYLENE WATER SERVICE CONNECTION |  | SPECIFY MUNICIPAL STANDARD | 1
638E20876 | Y | EACH | SPECIAL - CUT AND PLUG EXISTING 4" WATER LINE |  | SPECIFY MUNICIPAL STANDARD | 1
638E20878 | Y | EACH | SPECIAL - CUT AND PLUG EXISTING 6" WATER LINE |  | SPECIFY MUNICIPAL STANDARD | 1
638E20880 | Y | EACH | SPECIAL - CUT AND PLUG EXISTING 8" WATER LINE |  | SPECIFY MUNICIPAL STANDARD | 1
638E20882 | Y | EACH | SPECIAL - CUT AND PLUG EXISTING 10" WATER LINE |  | SPECIFY MUNICIPAL STANDARD | 1
638E20884 | Y | EACH | SPECIAL - CUT AND PLUG EXISTING 12" WATER LINE |  | SPECIFY MUNICIPAL STANDARD | 1
638E20886 | Y | EACH | SPECIAL - CUT AND PLUG EXISTING 16" WATER LINE |  | SPECIFY MUNICIPAL STANDARD | 1
638E20888 | Y | EACH | SPECIAL - CUT AND PLUG EXISTING 20" WATER LINE |  | SPECIFY MUNICIPAL STANDARD | 1
638E20890 | Y | EACH | SPECIAL - CUT AND PLUG EXISTING 24" WATER LINE |  | SPECIFY MUNICIPAL STANDARD | 1
638E20892 | Y | EACH | SPECIAL - 3/4" CORPORATION STOP |  | SPECIFY MUNICIPAL STANDARD | 1
638E20894 | Y | EACH | SPECIAL - 1" CORPORATION STOP |  | SPECIFY MUNICIPAL STANDARD | 1
638E20896 | Y | EACH | SPECIAL - 1 1/2" CORPORATION STOP |  | SPECIFY MUNICIPAL STANDARD | 1
638E20902 | Y | EACH | SPECIAL - SERVICE BOX ADJUSTED TO GRADE |  | SPECIFY MUNICIPAL STANDARD | 1
638E20904 | Y | EACH | SPECIAL - SERVICE BOX |  | SPECIFY MUNICIPAL STANDARD | 1
638E20912 | Y | EACH | SPECIAL - 1" CURB VALVE AND BOX |  | SPECIFY MUNICIPAL STANDARD | 1
638E20914 | Y | EACH | SPECIAL - 1 1/2" CURB VALVE AND BOX |  | SPECIFY MUNICIPAL STANDARD | 1
638E20916 | Y | EACH | SPECIAL - 2" CURB VALVE AND BOX |  | SPECIFY MUNICIPAL STANDARD | 1
638E21002 | Y | EACH | SPECIAL - INSTALL 1" METER SETTING, COMPLETE |  | SPECIFY MUNICIPAL STANDARD | 1
638E21004 | Y | EACH | SPECIAL - INSTALL 1-1/2" METER SETTING, COMPLETE |  | SPECIFY MUNICIPAL STANDARD | 1
638E21006 | Y | EACH | SPECIAL - INSTALL 2" METER SETTING, COMPLETE |  | SPECIFY MUNICIPAL STANDARD | 1
638E21012 | Y | EACH | SPECIAL - INSTALL 6" METER SETTING, COMPLETE |  | SPECIFY MUNICIPAL STANDARD | 1
638E21014 | Y | EACH | SPECIAL - INSTALL 8" METER SETTING, COMPLETE |  | SPECIFY MUNICIPAL STANDARD | 1
638E21400 | Y | EACH | SPECIAL - FIRE HYDRANT ADJUSTED TO GRADE |  | SPECIFY MUNICIPAL STANDARD | 1
638E21600 | Y | EACH | SPECIAL - FIRE HYDRANT AND GATE VALVE REMOVED AND RESET |  | SPECIFY MUNICIPAL STANDARD | 1
638E30002 | Y | MBF | SPECIAL - SHEETING AND BRACING ORDERED LEFT IN PLACE |  | SPECIFY MUNICIPAL STANDARD | 1
638E98000 |  | EACH | WATER WORK, MISC.: |  | ADD SUPPLEMENTAL DESCRIPTION | 1
638E98100 |  | LS | WATER WORK, MISC.: |  | ADD SUPPLEMENTAL DESCRIPTION | 1
638E98600 |  | FT | WATER WORK, MISC.: |  | ADD SUPPLEMENTAL DESCRIPTION | 1
638E99000 | Y | LS | SPECIAL - WATER WORKS |  | DESIGN BUILD PROJECTS ONLY | 0
640E99000 | Y | LS | SPECIAL - PAVEMENT MARKING |  | DESIGN BUILD PROJECTS ONLY | 0
642E00100 |  | MILE | EDGE LINE, 4", TYPE 1 |  |  | 0
642E00101 |  | MILE | EDGE LINE, 4", TYPE 1, AS PER PLAN |  |  | 0
642E00104 |  | MILE | EDGE LINE, 6", TYPE 1 |  |  | 0
642E00105 |  | MILE | EDGE LINE, 6", TYPE 1, AS PER PLAN |  |  | 0
642E00110 |  | MILE | EDGE LINE, 4", TYPE 1A |  |  | 0
642E00111 |  | MILE | EDGE LINE, 4", TYPE 1A, AS PER PLAN |  |  | 0
642E00114 |  | MILE | EDGE LINE, 6", TYPE 1A |  |  | 0
642E00200 |  | MILE | LANE LINE, 4", TYPE 1 |  |  | 0
642E00201 |  | MILE | LANE LINE, 4", TYPE 1, AS PER PLAN |  |  | 0
642E00204 |  | MILE | LANE LINE, 6", TYPE 1 |  |  | 0
642E00205 |  | MILE | LANE LINE, 6", TYPE 1, AS PER PLAN |  |  | 0
642E00210 |  | MILE | LANE LINE, 4", TYPE 1A |  |  | 0
642E00211 |  | MILE | LANE LINE, 4", TYPE 1A, AS PER PLAN |  |  | 0
642E00214 |  | MILE | LANE LINE, 6", TYPE 1A |  |  | 0
642E00300 |  | MILE | CENTER LINE, TYPE 1 |  |  | 0
642E00301 |  | MILE | CENTER LINE, TYPE 1, AS PER PLAN |  |  | 0
642E00310 |  | MILE | CENTER LINE, TYPE 1A |  |  | 0
642E00311 |  | MILE | CENTER LINE, TYPE 1A, AS PER PLAN |  |  | 0
642E00400 |  | FT | CHANNELIZING LINE, 8", TYPE 1 |  |  | 0
642E00401 |  | FT | CHANNELIZING LINE, 8", TYPE 1, AS PER PLAN |  |  | 0
642E00404 |  | FT | CHANNELIZING LINE, 12", TYPE 1 |  |  | 0
642E00405 |  | FT | CHANNELIZING LINE, 12", TYPE 1, AS PER PLAN |  |  | 0
642E00410 |  | FT | CHANNELIZING LINE, 8", TYPE 1A |  |  | 0
642E00411 |  | FT | CHANNELIZING LINE, 8", TYPE 1A, AS PER PLAN |  |  | 0
642E00414 |  | FT | CHANNELIZING LINE, 12", TYPE 1A |  |  | 0
642E00500 |  | FT | STOP LINE, TYPE 1 |  |  | 0
642E00501 |  | FT | STOP LINE, TYPE 1, AS PER PLAN |  |  | 0
642E00510 |  | FT | STOP LINE, TYPE 1A |  |  | 0
642E00511 |  | FT | STOP LINE, TYPE 1A, AS PER PLAN |  |  | 0
642E00620 |  | FT | CROSSWALK LINE, 12", TYPE 1 |  |  | 0
642E00621 |  | FT | CROSSWALK LINE, 12", TYPE 1, AS PER PLAN |  |  | 0
642E00626 |  | FT | CROSSWALK LINE, 18", TYPE 1 |  |  | 0
642E00627 |  | FT | CROSSWALK LINE, 18", TYPE 1, AS PER PLAN |  |  | 0
642E00630 |  | FT | CROSSWALK LINE, 24", TYPE 1 |  |  | 0
642E00631 |  | FT | CROSSWALK LINE, 24", TYPE 1, AS PER PLAN |  |  | 0
642E00640 |  | FT | CROSSWALK LINE, 12", TYPE 1A |  |  | 0
642E00641 |  | FT | CROSSWALK LINE, 12", TYPE 1A, AS PER PLAN |  |  | 0
642E00650 |  | FT | CROSSWALK LINE, 24", TYPE 1A |  |  | 0
642E00651 |  | FT | CROSSWALK LINE, 24", TYPE 1A, AS PER PLAN |  |  | 0
642E00700 |  | FT | TRANSVERSE/DIAGONAL LINE, TYPE 1 |  |  | 0
642E00701 |  | FT | TRANSVERSE/DIAGONAL LINE, TYPE 1, AS PER PLAN |  |  | 0
642E00710 |  | FT | TRANSVERSE/DIAGONAL LINE, TYPE 1A |  |  | 0
642E00711 |  | FT | TRANSVERSE/DIAGONAL LINE, TYPE 1A, AS PER PLAN |  |  | 0
642E00720 |  | FT | CHEVRON MARKING, TYPE 1 |  |  | 0
642E00721 |  | FT | CHEVRON MARKING, TYPE 1, AS PER PLAN |  |  | 0
642E00730 |  | FT | CHEVRON MARKING, TYPE 1A |  |  | 0
642E00731 |  | FT | CHEVRON MARKING, TYPE 1A, AS PER PLAN |  |  | 0
642E00800 |  | FT | CURB MARKING, TYPE 1 |  |  | 0
642E00810 |  | FT | CURB MARKING, TYPE 1A |  |  | 0
642E00900 |  | SF | ISLAND MARKING, TYPE 1 |  |  | 0
642E00901 |  | SF | ISLAND MARKING, TYPE 1, AS PER PLAN |  |  | 0
642E00912 |  | SF | ISLAND MARKING, TYPE 1A |  |  | 0
642E00913 |  | SF | ISLAND MARKING, TYPE 1A, AS PER PLAN |  |  | 0
642E01000 |  | EACH | RAILROAD SYMBOL MARKING, TYPE 1 |  |  | 0
642E01001 |  | EACH | RAILROAD SYMBOL MARKING, TYPE 1, AS PER PLAN |  |  | 0
642E01010 |  | EACH | RAILROAD SYMBOL MARKING, TYPE 1A |  |  | 0
642E01011 |  | EACH | RAILROAD SYMBOL MARKING, TYPE 1A, AS PER PLAN |  |  | 0
642E01100 |  | EACH | SCHOOL SYMBOL MARKING, 72", TYPE 1 |  |  | 0
642E01106 |  | EACH | SCHOOL SYMBOL MARKING, 72", TYPE 1A |  |  | 0
642E01110 |  | EACH | SCHOOL SYMBOL MARKING, 96", TYPE 1 |  |  | 0
642E01111 |  | EACH | SCHOOL SYMBOL MARKING, 96", TYPE 1, AS PER PLAN |  |  | 0
642E01116 |  | EACH | SCHOOL SYMBOL MARKING, 96", TYPE 1A |  |  | 0
642E01117 |  | EACH | SCHOOL SYMBOL MARKING, 96", TYPE 1A, AS PER PLAN |  |  | 0
642E01124 |  | EACH | SCHOOL SYMBOL MARKING, 120", TYPE 1 |  |  | 0
642E01125 |  | EACH | SCHOOL SYMBOL MARKING, 120", TYPE 1, AS PER PLAN |  |  | 0
642E01130 |  | EACH | SCHOOL SYMBOL MARKING, 120", TYPE 1A |  |  | 0
642E01131 |  | EACH | SCHOOL SYMBOL MARKING, 120", TYPE 1A, AS PER PLAN |  |  | 0
642E01200 |  | FT | PARKING LOT STALL MARKING, TYPE 1 |  |  | 0
642E01201 |  | FT | PARKING LOT STALL MARKING, TYPE 1, AS PER PLAN |  |  | 0
642E01210 |  | FT | PARKING LOT STALL MARKING, TYPE 1A |  |  | 0
642E01211 |  | FT | PARKING LOT STALL MARKING, TYPE 1A, AS PER PLAN |  |  | 0
642E01300 |  | EACH | LANE ARROW, TYPE 1 |  |  | 0
642E01301 |  | EACH | LANE ARROW, TYPE 1, AS PER PLAN |  |  | 0
642E01310 |  | EACH | LANE ARROW, TYPE 1A |  |  | 0
642E01311 |  | EACH | LANE ARROW, TYPE 1A, AS PER PLAN |  |  | 0
642E01312 |  | EACH | LANE REDUCTION ARROW, TYPE 1 |  |  | 0
642E01313 |  | EACH | LANE REDUCTION ARROW, TYPE 1, AS PER PLAN |  |  | 0
642E01314 |  | EACH | LANE REDUCTION ARROW, TYPE 1A |  |  | 0
642E01315 |  | EACH | LANE REDUCTION ARROW, TYPE 1A, AS PER PLAN |  |  | 0
642E01322 |  | EACH | WRONG WAY ARROW, TYPE 1 |  |  | 0
642E01326 |  | EACH | WRONG WAY ARROW, TYPE 1A |  |  | 0
642E01352 |  | EACH | TWO WAY LEFT TURN ARROW, TYPE 1 |  |  | 0
642E01354 |  | EACH | TWO WAY LEFT TURN ARROW, TYPE 1A |  |  | 0
642E01400 |  | EACH | WORD ON PAVEMENT, 72", TYPE 1 |  |  | 0
642E01401 |  | EACH | WORD ON PAVEMENT, 72", TYPE 1, AS PER PLAN |  |  | 0
642E01406 |  | EACH | WORD ON PAVEMENT, 72", TYPE 1A |  |  | 0
642E01407 |  | EACH | WORD ON PAVEMENT, 72", TYPE 1A, AS PER PLAN |  |  | 0
642E01410 |  | EACH | WORD ON PAVEMENT, 96", TYPE 1 |  |  | 0
642E01411 |  | EACH | WORD ON PAVEMENT, 96", TYPE 1, AS PER PLAN |  |  | 0
642E01420 |  | EACH | WORD ON PAVEMENT, 96", TYPE 1A |  |  | 0
642E01421 |  | EACH | WORD ON PAVEMENT, 96", TYPE 1A, AS PER PLAN |  |  | 0
642E01500 |  | FT | DOTTED LINE, 4", TYPE 1 |  |  | 0
642E01501 |  | FT | DOTTED LINE, 4", TYPE 1, AS PER PLAN |  |  | 0
642E01506 |  | FT | DOTTED LINE, 4", TYPE 1A |  |  | 0
642E01507 |  | FT | DOTTED LINE, 4", TYPE 1A, AS PER PLAN |  |  | 0
642E01510 |  | FT | DOTTED LINE, 6", TYPE 1 |  |  | 0
642E01516 |  | FT | DOTTED LINE, 6", TYPE 1A |  |  | 0
642E01517 |  | FT | DOTTED LINE, 6", TYPE 1A, AS PER PLAN |  |  | 0
642E01522 |  | FT | DOTTED LINE, 8", TYPE 1 |  |  | 0
642E01523 |  | FT | DOTTED LINE, 8", TYPE 1, AS PER PLAN |  |  | 0
642E01530 |  | FT | DOTTED LINE, 8", TYPE 1A |  |  | 0
642E01531 |  | FT | DOTTED LINE, 8", TYPE 1A, AS PER PLAN |  |  | 0
642E01560 |  | FT | DOTTED LINE, 12", TYPE 1 |  |  | 0
642E01570 |  | FT | DOTTED LINE, 12", TYPE 1A |  |  | 0
642E01602 |  | EACH | BIKE LANE SYMBOL MARKING, TYPE 1 |  |  | 0
642E01610 |  | EACH | BIKE LANE SYMBOL MARKING, TYPE 1A |  |  | 0
642E01650 |  | EACH | BIKE LANE ARROW, TYPE 1 |  |  | 0
642E01702 |  | EACH | HANDICAP SYMBOL MARKING, TYPE 1 |  |  | 0
642E01703 |  | EACH | HANDICAP SYMBOL MARKING, TYPE 1, AS PER PLAN |  |  | 0
642E01710 |  | EACH | HANDICAP SYMBOL MARKING, TYPE 1A |  |  | 0
642E19000 |  | EACH | SHARED LANE MARKING, TYPE 1 |  |  | 0
642E19010 |  | EACH | SHARED LANE MARKING, TYPE 1A |  |  | 0
642E20000 |  | LS | TWO-WAY RADIO EQUIPMENT |  |  | 0
642E20802 |  | FT | YIELD LINE, TYPE 1 |  |  | 0
642E20810 |  | FT | YIELD LINE, TYPE 1A |  |  | 0
642E30000 |  | FT | REMOVAL OF PAVEMENT MARKING |  |  | 0
642E30001 |  | FT | REMOVAL OF PAVEMENT MARKING, AS PER PLAN |  |  | 0
642E30010 |  | SF | REMOVAL OF PAVEMENT MARKING |  |  | 0
642E30020 |  | EACH | REMOVAL OF PAVEMENT MARKING |  |  | 0
642E30030 |  | MILE | REMOVAL OF PAVEMENT MARKING |  |  | 0
642E30031 |  | MILE | REMOVAL OF PAVEMENT MARKING, AS PER PLAN |  |  | 0
642E40000 |  | EACH | SPEED MEASUREMENT MARKING |  |  | 0
642E40001 |  | EACH | SPEED MEASUREMENT MARKING, AS PER PLAN |  |  | 0
642E50000 |  | MILE | PAVEMENT MARKING, MISC.: |  | ADD SUPPLEMENTAL DESCRIPTION | 1
642E50010 |  | EACH | PAVEMENT MARKING, MISC.: |  | ADD SUPPLEMENTAL DESCRIPTION | 1
642E50020 |  | FT | PAVEMENT MARKING, MISC.: |  | ADD SUPPLEMENTAL DESCRIPTION | 1
642E50030 |  | SF | PAVEMENT MARKING, MISC.: |  | ADD SUPPLEMENTAL DESCRIPTION | 1
642E50040 |  | LS | PAVEMENT MARKING, MISC.: |  | ADD SUPPLEMENTAL DESCRIPTION | 1
642E60000 |  | SF | GREEN COLORED PAVEMENT FOR BIKE LANES,TYPE 1 |  |  | 0
642E60010 |  | SF | GREEN COLORED PAVEMENT FOR BIKE LANES,TYPE 1A |  |  | 0
643E00100 |  | MILE | EDGE LINE, 4" |  |  | 0
643E00101 |  | MILE | EDGE LINE, 4", AS PER PLAN |  |  | 0
643E00104 |  | MILE | EDGE LINE, 6" |  |  | 0
643E00105 |  | MILE | EDGE LINE, 6", AS PER PLAN |  |  | 0
643E00200 |  | MILE | LANE LINE, 4" |  |  | 0
643E00201 |  | MILE | LANE LINE, 4", AS PER PLAN |  |  | 0
643E00204 |  | MILE | LANE LINE, 6" |  |  | 0
643E00205 |  | MILE | LANE LINE, 6", AS PER PLAN |  |  | 0
643E00300 |  | MILE | CENTER LINE |  |  | 0
643E00301 |  | MILE | CENTER LINE, AS PER PLAN |  |  | 0
643E00400 |  | FT | CHANNELIZING LINE, 8" |  |  | 0
643E00401 |  | FT | CHANNELIZING LINE, 8", AS PER PLAN |  |  | 0
643E00404 |  | FT | CHANNELIZING LINE, 12" |  |  | 0
643E00405 |  | FT | CHANNELIZING LINE, 12", AS PER PLAN |  |  | 0
643E00500 |  | FT | STOP LINE |  |  | 0
643E00501 |  | FT | STOP LINE, AS PER PLAN |  |  | 0
643E00620 |  | FT | CROSSWALK LINE, 12" |  |  | 0
643E00621 |  | FT | CROSSWALK LINE, 12", AS PER PLAN |  |  | 0
643E00630 |  | FT | CROSSWALK LINE, 24" |  |  | 0
643E00631 |  | FT | CROSSWALK LINE, 24", AS PER PLAN |  |  | 0
643E00700 |  | FT | TRANSVERSE/DIAGONAL LINE |  |  | 0
643E00701 |  | FT | TRANSVERSE/DIAGONAL LINE, AS PER PLAN |  |  | 0
643E00720 |  | FT | CHEVRON MARKING |  |  | 0
643E00721 |  | FT | CHEVRON MARKING, AS PER PLAN |  |  | 0
643E00800 |  | FT | CURB MARKING |  |  | 0
643E00801 |  | FT | CURB MARKING, AS PER PLAN |  |  | 0
643E00900 |  | SF | ISLAND MARKING |  |  | 0
643E00901 |  | SF | ISLAND MARKING, AS PER PLAN |  |  | 0
643E01000 |  | EACH | RAILROAD SYMBOL MARKING |  |  | 0
643E01001 |  | EACH | RAILROAD SYMBOL MARKING, AS PER PLAN |  |  | 0
643E01100 |  | EACH | SCHOOL SYMBOL MARKING, 72" |  |  | 0
643E01101 |  | EACH | SCHOOL SYMBOL MARKING, 72", AS PER PLAN |  |  | 0
643E01110 |  | EACH | SCHOOL SYMBOL MARKING, 96" |  |  | 0
643E01111 |  | EACH | SCHOOL SYMBOL MARKING, 96", AS PER PLAN |  |  | 0
643E01120 |  | EACH | SCHOOL SYMBOL MARKING, 120" |  |  | 0
643E01121 |  | EACH | SCHOOL SYMBOL MARKING, 120", AS PER PLAN |  |  | 0
643E01200 |  | FT | PARKING LOT STALL MARKING |  |  | 0
643E01201 |  | FT | PARKING LOT STALL MARKING, AS PER PLAN |  |  | 0
643E01300 |  | EACH | LANE ARROW |  |  | 0
643E01301 |  | EACH | LANE ARROW, AS PER PLAN |  |  | 0
643E01310 |  | EACH | WRONG WAY ARROW |  |  | 0
643E01350 |  | EACH | TWO WAY LEFT TURN ARROW |  |  | 0
643E01400 |  | EACH | WORD ON PAVEMENT, 72" |  |  | 0
643E01401 |  | EACH | WORD ON PAVEMENT, 72", AS PER PLAN |  |  | 0
643E01410 |  | EACH | WORD ON PAVEMENT, 96" |  |  | 0
643E01411 |  | EACH | WORD ON PAVEMENT, 96", AS PER PLAN |  |  | 0
643E01500 |  | FT | DOTTED LINE, 4" |  |  | 0
643E01501 |  | FT | DOTTED LINE, 4", AS PER PLAN |  |  | 0
643E01510 |  | FT | DOTTED LINE, 6" |  |  | 0
643E01511 |  | FT | DOTTED LINE, 6", AS PER PLAN |  |  | 0
643E01550 |  | FT | DOTTED LINE, 12" |  |  | 0
643E01551 |  | FT | DOTTED LINE, 12", AS PER PLAN |  |  | 0
643E01600 |  | EACH | HANDICAP SYMBOL MARKING |  |  | 0
643E01601 |  | EACH | HANDICAP SYMBOL MARKING, AS PER PLAN |  |  | 0
643E01602 |  | EACH | BIKE LANE SYMBOL MARKING |  |  | 0
643E19000 |  | EACH | SHARED LANE MARKING |  |  | 0
643E20000 |  | LS | TWO-WAY RADIO EQUIPMENT |  |  | 0
643E20802 |  | FT | YIELD LINE |  |  | 0
643E30000 |  | FT | REMOVAL OF PAVEMENT MARKING |  |  | 0
643E30010 |  | SF | REMOVAL OF PAVEMENT MARKING |  |  | 0
643E30020 |  | EACH | REMOVAL OF PAVEMENT MARKING |  |  | 0
643E30030 |  | MILE | REMOVAL OF PAVEMENT MARKING |  |  | 0
643E40000 |  | EACH | SPEED MEASUREMENT MARKING |  |  | 0
643E40001 |  | EACH | SPEED MEASUREMENT MARKING, AS PER PLAN |  |  | 0
643E50000 |  | MILE | PAVEMENT MARKING, MISC.: |  | ADD SUPPLEMENTAL DESCRIPTION | 1
643E50100 |  | EACH | PAVEMENT MARKING, MISC.: |  | ADD SUPPLEMENTAL DESCRIPTION | 1
643E50200 |  | FT | PAVEMENT MARKING, MISC.: |  | ADD SUPPLEMENTAL DESCRIPTION | 1
643E60000 |  | SF | GREEN COLORED PAVEMENT FOR BIKE LANES |  |  | 0
644E00100 |  | MILE | EDGE LINE, 4" |  |  | 0
644E00101 |  | MILE | EDGE LINE, 4", AS PER PLAN |  |  | 0
644E00104 |  | MILE | EDGE LINE, 6" |  |  | 0
644E00105 |  | MILE | EDGE LINE, 6", AS PER PLAN |  |  | 0
644E00200 |  | MILE | LANE LINE, 4" |  |  | 0
644E00201 |  | MILE | LANE LINE, 4", AS PER PLAN |  |  | 0
644E00204 |  | MILE | LANE LINE, 6" |  |  | 0
644E00300 |  | MILE | CENTER LINE |  |  | 0
644E00301 |  | MILE | CENTER LINE, AS PER PLAN |  |  | 0
644E00400 |  | FT | CHANNELIZING LINE, 8" |  |  | 0
644E00401 |  | FT | CHANNELIZING LINE, 8", AS PER PLAN |  |  | 0
644E00404 |  | FT | CHANNELIZING LINE, 12" |  |  | 0
644E00405 |  | FT | CHANNELIZING LINE, 12", AS PER PLAN |  |  | 0
644E00500 |  | FT | STOP LINE |  |  | 0
644E00501 |  | FT | STOP LINE, AS PER PLAN |  |  | 0
644E00620 |  | FT | CROSSWALK LINE, 12" |  |  | 0
644E00621 |  | FT | CROSSWALK LINE, 12", AS PER PLAN |  |  | 0
644E00630 |  | FT | CROSSWALK LINE, 24" |  |  | 0
644E00631 |  | FT | CROSSWALK LINE, 24", AS PER PLAN |  |  | 0
644E00700 |  | FT | TRANSVERSE/DIAGONAL LINE |  |  | 0
644E00701 |  | FT | TRANSVERSE/DIAGONAL LINE, AS PER PLAN |  |  | 0
644E00720 |  | FT | CHEVRON MARKING |  |  | 0
644E00721 |  | FT | CHEVRON MARKING, AS PER PLAN |  |  | 0
644E00800 |  | FT | CURB MARKING |  |  | 0
644E00900 |  | SF | ISLAND MARKING |  |  | 0
644E00901 |  | SF | ISLAND MARKING, AS PER PLAN |  |  | 0
644E01000 |  | EACH | RAILROAD SYMBOL MARKING |  |  | 0
644E01001 |  | EACH | RAILROAD SYMBOL MARKING, AS PER PLAN |  |  | 0
644E01100 |  | EACH | SCHOOL SYMBOL MARKING, 72" |  |  | 0
644E01110 |  | EACH | SCHOOL SYMBOL MARKING, 96" |  |  | 0
644E01111 |  | EACH | SCHOOL SYMBOL MARKING, 96", AS PER PLAN |  |  | 0
644E01120 |  | EACH | SCHOOL SYMBOL MARKING, 120" |  |  | 0
644E01121 |  | EACH | SCHOOL SYMBOL MARKING, 120", AS PER PLAN |  |  | 0
644E01200 |  | FT | PARKING LOT STALL MARKING |  |  | 0
644E01201 |  | FT | PARKING LOT STALL MARKING, AS PER PLAN |  |  | 0
644E01300 |  | EACH | LANE ARROW |  |  | 0
644E01301 |  | EACH | LANE ARROW, AS PER PLAN |  |  | 0
644E01350 |  | EACH | LANE REDUCTION ARROW |  |  | 0
644E01360 |  | EACH | WRONG WAY ARROW |  |  | 0
644E01370 |  | EACH | TWO WAY LEFT TURN ARROW |  |  | 0
644E01382 |  | EACH | WORD ON PAVEMENT, 48" |  |  | 0
644E01383 |  | EACH | WORD ON PAVEMENT, 48", AS PER PLAN |  |  | 0
644E01400 |  | EACH | WORD ON PAVEMENT, 72" |  |  | 0
644E01401 |  | EACH | WORD ON PAVEMENT, 72", AS PER PLAN |  |  | 0
644E01410 |  | EACH | WORD ON PAVEMENT, 96" |  |  | 0
644E01411 |  | EACH | WORD ON PAVEMENT, 96", AS PER PLAN |  |  | 0
644E01500 |  | FT | DOTTED LINE, 4" |  |  | 0
644E01501 |  | FT | DOTTED LINE, 4", AS PER PLAN |  |  | 0
644E01510 |  | FT | DOTTED LINE, 6" |  |  | 0
644E01511 |  | FT | DOTTED LINE, 6", AS PER PLAN |  |  | 0
644E01514 |  | FT | DOTTED LINE, 8" |  |  | 0
644E01520 |  | FT | DOTTED LINE, 12" |  |  | 0
644E01600 |  | EACH | HANDICAP SYMBOL MARKING |  |  | 0
644E01601 |  | EACH | HANDICAP SYMBOL MARKING, AS PER PLAN |  |  | 0
644E01620 |  | EACH | BIKE CROSSING SYMBOL |  |  | 0
644E01621 |  | EACH | BIKE CROSSING SYMBOL, AS PER PLAN |  |  | 0
644E01630 |  | EACH | BIKE LANE SYMBOL MARKING |  |  | 0
644E01800 |  | EACH | PREFERENTIAL LANE MARKING |  |  | 0
644E19000 |  | EACH | SHARED LANE MARKING |  |  | 0
644E20000 |  | LS | TWO-WAY RADIO EQUIPMENT |  |  | 0
644E20001 |  | LS | TWO WAY RADIO EQUIPMENT, AS PER PLAN |  |  | 0
644E20800 |  | FT | YIELD LINE |  |  | 0
644E20801 |  | FT | YIELD LINE, AS PER PLAN |  |  | 0
644E30000 |  | FT | REMOVAL OF PAVEMENT MARKING |  |  | 0
644E30010 |  | SF | REMOVAL OF PAVEMENT MARKING |  |  | 0
644E30020 |  | EACH | REMOVAL OF PAVEMENT MARKING |  |  | 0
644E30030 |  | MILE | REMOVAL OF PAVEMENT MARKING |  |  | 0
644E40000 |  | EACH | SPEED MEASUREMENT MARKING |  |  | 0
644E40001 |  | EACH | SPEED MEASUREMENT MARKING, AS PER PLAN |  |  | 0
644E50100 |  | EACH | PAVEMENT MARKING, MISC.: |  | ADD SUPPLEMENTAL DESCRIPTION | 1
644E50200 |  | SF | PAVEMENT MARKING, MISC.: |  | ADD SUPPLEMENTAL DESCRIPTION | 1
644E50300 |  | FT | PAVEMENT MARKING, MISC.: |  | ADD SUPPLEMENTAL DESCRIPTION | 1
644E50400 |  | MILE | PAVEMENT MARKING, MISC.: |  | ADD SUPPLEMENTAL DESCRIPTION | 1
644E60000 |  | SF | GREEN COLORED PAVEMENT FOR BIKE LANES |  |  | 0
645E00100 |  | MILE | EDGE LINE, 4", TYPE A1 |  |  | 0
645E00102 |  | MILE | EDGE LINE, 4", TYPE A2 |  |  | 0
645E00104 |  | MILE | EDGE LINE, TYPE B |  |  | 0
645E00106 |  | MILE | EDGE LINE, TYPE C |  |  | 0
645E00110 |  | MILE | EDGE LINE, 4", TYPE A3 |  |  | 0
645E00111 |  | MILE | EDGE LINE, 4", TYPE A3, AS PER PLAN |  |  | 0
645E00112 |  | MILE | EDGE LINE, 6", TYPE A1 |  |  | 0
645E00114 |  | MILE | EDGE LINE, 6", TYPE A2 |  |  | 0
645E00116 |  | MILE | EDGE LINE, 6", TYPE A3 |  |  | 0
645E00117 |  | MILE | EDGE LINE, 6", TYPE A3, AS PER PLAN |  |  | 0
645E00200 |  | MILE | LANE LINE, 4", TYPE A1 |  |  | 0
645E00202 |  | MILE | LANE LINE, 4", TYPE A2 |  |  | 0
645E00204 |  | MILE | LANE LINE, TYPE B |  |  | 0
645E00206 |  | MILE | LANE LINE, TYPE C |  |  | 0
645E00210 |  | MILE | LANE LINE, 4", TYPE A3 |  |  | 0
645E00211 |  | MILE | LANE LINE, 4", TYPE A3, AS PER PLAN |  |  | 0
645E00212 |  | MILE | LANE LINE, 6", TYPE A1 |  |  | 0
645E00214 |  | MILE | LANE LINE, 6", TYPE A2 |  |  | 0
645E00216 |  | MILE | LANE LINE, 6", TYPE A3 |  |  | 0
645E00217 |  | MILE | LANE LINE, 6", TYPE A3, AS PER PLAN |  |  | 0
645E00220 |  | MILE | LANE LINE, 6", TYPE A4 |  |  | 0
645E00300 |  | MILE | CENTER LINE, TYPE A1 |  |  | 0
645E00302 |  | MILE | CENTER LINE, TYPE A2 |  |  | 0
645E00304 |  | MILE | CENTER LINE, TYPE B |  |  | 0
645E00306 |  | MILE | CENTER LINE, TYPE C |  |  | 0
645E00310 |  | MILE | CENTER LINE, TYPE A3 |  |  | 0
645E00311 |  | MILE | CENTER LINE, TYPE A3, AS PER PLAN |  |  | 0
645E00312 |  | MILE | CENTER LINE, TYPE A4 |  |  | 0
645E00400 |  | FT | CHANNELIZING LINE, 8", TYPE A1 |  |  | 0
645E00402 |  | FT | CHANNELIZING LINE, 8", TYPE A2 |  |  | 0
645E00404 |  | FT | CHANNELIZING LINE, TYPE B |  |  | 0
645E00406 |  | FT | CHANNELIZING LINE, TYPE C |  |  | 0
645E00410 |  | FT | CHANNELIZING LINE, 8", TYPE A3 |  |  | 0
645E00411 |  | FT | CHANNELIZING LINE, 8", TYPE A3, AS PER PLAN |  |  | 0
645E00412 |  | FT | CHANNELIZING LINE, 12", TYPE A1 |  |  | 0
645E00414 |  | FT | CHANNELIZING LINE, 12", TYPE A2 |  |  | 0
645E00416 |  | FT | CHANNELIZING LINE, 12", TYPE A3 |  |  | 0
645E00417 |  | FT | CHANNELIZING LINE, 12", TYPE A3, AS PER PLAN |  |  | 0
645E00418 |  | FT | CHANNELIZING LINE, 12", TYPE A4 |  |  | 0
645E00430 |  | FT | CHANNELIZING LINE, 8", TYPE A4 |  |  | 0
645E00500 |  | FT | STOP LINE, TYPE A1 |  |  | 0
645E00502 |  | FT | STOP LINE, TYPE A2 |  |  | 0
645E00503 |  | FT | STOP LINE, TYPE A2, AS PER PLAN |  |  | 0
645E00504 |  | FT | STOP LINE, TYPE B |  |  | 0
645E00506 |  | FT | STOP LINE, TYPE C |  |  | 0
645E00510 |  | FT | STOP LINE, TYPE A3 |  |  | 0
645E00511 |  | FT | STOP LINE, TYPE A3, AS PER PLAN |  |  | 0
645E00620 |  | FT | CROSSWALK LINE, 12", TYPE A1 |  |  | 0
645E00622 |  | FT | CROSSWALK LINE, 12", TYPE A2 |  |  | 0
645E00624 |  | FT | CROSSWALK LINE, 12", TYPE A3 |  |  | 0
645E00630 |  | FT | CROSSWALK LINE, 12", TYPE B |  |  | 0
645E00640 |  | FT | CROSSWALK LINE, 12", TYPE C |  |  | 0
645E00660 |  | FT | CROSSWALK LINE, 24", TYPE A1 |  |  | 0
645E00662 |  | FT | CROSSWALK LINE, 24", TYPE A2 |  |  | 0
645E00664 |  | FT | CROSSWALK LINE, 24", TYPE A3 |  |  | 0
645E00670 |  | FT | CROSSWALK LINE, 24", TYPE B |  |  | 0
645E00680 |  | FT | CROSSWALK LINE, 24", TYPE C |  |  | 0
645E00700 |  | FT | TRANSVERSE/DIAGONAL LINE, TYPE A1 |  |  | 0
645E00701 |  | FT | TRANSVERSE/DIAGONAL LINE, TYPE A1, AS PER PLAN |  |  | 0
645E00702 |  | FT | TRANSVERSE/DIAGONAL LINE, TYPE A2 |  |  | 0
645E00704 |  | FT | TRANSVERSE/DIAGONAL LINE, TYPE B |  |  | 0
645E00706 |  | FT | TRANSVERSE/DIAGONAL LINE, TYPE C |  |  | 0
645E00710 |  | FT | TRANSVERSE/DIAGONAL LINE, TYPE A3 |  |  | 0
645E00711 |  | FT | TRANSVERSE/DIAGONAL LINE, TYPE A3, AS PER PLAN |  |  | 0
645E00722 |  | FT | CHEVRON MARKING, TYPE A1 |  |  | 0
645E00724 |  | FT | CHEVRON MARKING, TYPE A2 |  |  | 0
645E00726 |  | FT | CHEVRON MARKING, TYPE A3 |  |  | 0
645E00730 |  | FT | CHEVRON MARKING, TYPE B |  |  | 0
645E00740 |  | FT | CHEVRON MARKING, TYPE C |  |  | 0
645E00800 |  | FT | CURB MARKING, TYPE A1 |  |  | 0
645E00802 |  | FT | CURB MARKING, TYPE A2 |  |  | 0
645E00804 |  | FT | CURB MARKING, TYPE B |  |  | 0
645E00806 |  | FT | CURB MARKING, TYPE C |  |  | 0
645E00810 |  | FT | CURB MARKING, TYPE A3 |  |  | 0
645E00900 |  | SF | ISLAND MARKING, TYPE A1 |  |  | 0
645E00902 |  | SF | ISLAND MARKING, TYPE A2 |  |  | 0
645E00904 |  | SF | ISLAND MARKING, TYPE B |  |  | 0
645E00906 |  | SF | ISLAND MARKING, TYPE C |  |  | 0
645E00910 |  | SF | ISLAND MARKING, TYPE A3 |  |  | 0
645E01000 |  | EACH | RAILROAD SYMBOL MARKING, TYPE A1 |  |  | 0
645E01002 |  | EACH | RAILROAD SYMBOL MARKING, TYPE A2 |  |  | 0
645E01004 |  | EACH | RAILROAD SYMBOL MARKING, TYPE B |  |  | 0
645E01006 |  | EACH | RAILROAD SYMBOL MARKING, TYPE C |  |  | 0
645E01010 |  | EACH | RAILROAD SYMBOL MARKING, TYPE A3 |  |  | 0
645E01100 |  | EACH | SCHOOL SYMBOL MARKING, 72", TYPE A1 |  |  | 0
645E01102 |  | EACH | SCHOOL SYMBOL MARKING, 72", TYPE A2 |  |  | 0
645E01104 |  | EACH | SCHOOL SYMBOL MARKING, 72", TYPE B |  |  | 0
645E01106 |  | EACH | SCHOOL SYMBOL MARKING, 72", TYPE C |  |  | 0
645E01110 |  | EACH | SCHOOL SYMBOL MARKING, 96", TYPE A1 |  |  | 0
645E01112 |  | EACH | SCHOOL SYMBOL MARKING, 96", TYPE A2 |  |  | 0
645E01114 |  | EACH | SCHOOL SYMBOL MARKING, 96", TYPE B |  |  | 0
645E01116 |  | EACH | SCHOOL SYMBOL MARKING, 96", TYPE C |  |  | 0
645E01120 |  | EACH | SCHOOL SYMBOL MARKING, 72", TYPE A3 |  |  | 0
645E01124 |  | EACH | SCHOOL SYMBOL MARKING, 96", TYPE A3 |  |  | 0
645E01130 |  | EACH | SCHOOL SYMBOL MARKING, 120", TYPE A1 |  |  | 0
645E01132 |  | EACH | SCHOOL SYMBOL MARKING, 120", TYPE A2 |  |  | 0
645E01134 |  | EACH | SCHOOL SYMBOL MARKING, 120", TYPE A3 |  |  | 0
645E01200 |  | FT | PARKING LOT STALL MARKING, TYPE A1 |  |  | 0
645E01202 |  | FT | PARKING LOT STALL MARKING, TYPE A2 |  |  | 0
645E01204 |  | FT | PARKING LOT STALL MARKING, TYPE B |  |  | 0
645E01206 |  | FT | PARKING LOT STALL MARKING, TYPE C |  |  | 0
645E01210 |  | FT | PARKING LOT STALL MARKING, TYPE A3 |  |  | 0
645E01300 |  | EACH | LANE ARROW, TYPE A1 |  |  | 0
645E01302 |  | EACH | LANE ARROW, TYPE A2 |  |  | 0
645E01304 |  | EACH | LANE ARROW, TYPE B |  |  | 0
645E01306 |  | EACH | LANE ARROW, TYPE C |  |  | 0
645E01310 |  | EACH | LANE ARROW, TYPE A3 |  |  | 0
645E01311 |  | EACH | LANE ARROW, TYPE A3, AS PER PLAN |  |  | 0
645E01320 |  | EACH | WRONG WAY ARROW, TYPE A1 |  |  | 0
645E01322 |  | EACH | WRONG WAY ARROW, TYPE A2 |  |  | 0
645E01324 |  | EACH | WRONG WAY ARROW, TYPE A3 |  |  | 0
645E01326 |  | EACH | WRONG WAY ARROW, TYPE B |  |  | 0
645E01328 |  | EACH | WRONG WAY ARROW, TYPE C |  |  | 0
645E01352 |  | EACH | TWO WAY LEFT TURN ARROW, TYPE A1 |  |  | 0
645E01354 |  | EACH | TWO WAY LEFT TURN ARROW, TYPE A2 |  |  | 0
645E01356 |  | EACH | TWO WAY LEFT TURN ARROW, TYPE A3 |  |  | 0
645E01358 |  | EACH | TWO WAY LEFT TURN ARROW, TYPE B |  |  | 0
645E01360 |  | EACH | TWO WAY LEFT TURN ARROW, TYPE C |  |  | 0
645E01400 |  | EACH | WORD ON PAVEMENT, 72", TYPE A1 |  |  | 0
645E01402 |  | EACH | WORD ON PAVEMENT, 72", TYPE A2 |  |  | 0
645E01404 |  | EACH | WORD ON PAVEMENT, 72", TYPE B |  |  | 0
645E01406 |  | EACH | WORD ON PAVEMENT, 72", TYPE C |  |  | 0
645E01410 |  | EACH | WORD ON PAVEMENT, 96", TYPE A1 |  |  | 0
645E01412 |  | EACH | WORD ON PAVEMENT, 96", TYPE A2 |  |  | 0
645E01414 |  | EACH | WORD ON PAVEMENT, 96", TYPE B |  |  | 0
645E01416 |  | EACH | WORD ON PAVEMENT, 96", TYPE C |  |  | 0
645E01420 |  | EACH | WORD ON PAVEMENT, 72", TYPE A3 |  |  | 0
645E01421 |  | EACH | WORD ON PAVEMENT, 72", TYPE A3, AS PER PLAN |  |  | 0
645E01424 |  | EACH | WORD ON PAVEMENT, 96", TYPE A3 |  |  | 0
645E01480 |  | FT | DOTTED LINE, 4", TYPE A3 |  |  | 0
645E01481 |  | FT | DOTTED LINE, 4", TYPE A3, AS PER PLAN |  |  | 0
645E01500 |  | FT | DOTTED LINE, 4", TYPE A1 |  |  | 0
645E01502 |  | FT | DOTTED LINE, 4", TYPE A2 |  |  | 0
645E01504 |  | FT | DOTTED LINE, 4", TYPE B |  |  | 0
645E01506 |  | FT | DOTTED LINE, 4", TYPE C |  |  | 0
645E01510 |  | FT | DOTTED LINE, 6", TYPE A1 |  |  | 0
645E01512 |  | FT | DOTTED LINE, 6", TYPE A2 |  |  | 0
645E01514 |  | FT | DOTTED LINE, 6", TYPE B |  |  | 0
645E01516 |  | FT | DOTTED LINE, 6", TYPE C |  |  | 0
645E01520 |  | FT | DOTTED LINE, 6", TYPE A3 |  |  | 0
645E01522 |  | FT | DOTTED LINE, 6", TYPE A4 |  |  | 0
645E01542 |  | FT | DOTTED LINE, 8", TYPE A4 |  |  | 0
645E01560 |  | FT | DOTTED LINE, 12", TYPE A1 |  |  | 0
645E01562 |  | FT | DOTTED LINE, 12", TYPE A2 |  |  | 0
645E01564 |  | FT | DOTTED LINE, 12", TYPE A3 |  |  | 0
645E01565 |  | FT | DOTTED LINE, 12", TYPE A3, AS PER PLAN |  |  | 0
645E01566 |  | FT | DOTTED LINE, 12", TYPE A4 |  |  | 0
645E01602 |  | EACH | HANDICAP SYMBOL MARKING, TYPE A1 |  |  | 0
645E01604 |  | EACH | HANDICAP SYMBOL MARKING, TYPE A2 |  |  | 0
645E01606 |  | EACH | HANDICAP SYMBOL MARKING, TYPE B |  |  | 0
645E01608 |  | EACH | HANDICAP SYMBOL MARKING, TYPE C |  |  | 0
645E01610 |  | EACH | HANDICAP SYMBOL MARKING, TYPE A3 |  |  | 0
645E01620 |  | EACH | BIKE CROSSING SYMBOL, TYPE A1 |  |  | 0
645E01622 |  | EACH | BIKE CROSSING SYMBOL, TYPE A2 |  |  | 0
645E01624 |  | EACH | BIKE CROSSING SYMBOL, TYPE A3 |  |  | 0
645E01626 |  | EACH | BIKE CROSSING SYMBOL, TYPE B |  |  | 0
645E01628 |  | EACH | BIKE CROSSING SYMBOL, TYPE C |  |  | 0
645E01640 |  | EACH | BIKE LANE SYMBOL MARKING, TYPE A1 |  |  | 0
645E01642 |  | EACH | BIKE LANE SYMBOL MARKING, TYPE A2 |  |  | 0
645E01644 |  | EACH | BIKE LANE SYMBOL MARKING, TYPE A3 |  |  | 0
645E01646 |  | EACH | BIKE LANE SYMBOL MARKING, TYPE B |  |  | 0
645E01648 |  | EACH | BIKE LANE SYMBOL MARKING, TYPE C |  |  | 0
645E01700 |  | EACH | SHARED LANE MARKING, TYPE A1 |  |  | 0
645E01702 |  | EACH | SHARED LANE MARKING, TYPE A2 |  |  | 0
645E01704 |  | EACH | SHARED LANE MARKING, TYPE A3 |  |  | 0
645E01706 |  | EACH | SHARED LANE MARKING, TYPE B |  |  | 0
645E01708 |  | EACH | SHARED LANE MARKING, TYPE C |  |  | 0
645E01800 |  | FT | YIELD LINE, TYPE A1 |  |  | 0
645E01802 |  | FT | YIELD LINE, TYPE A2 |  |  | 0
645E01804 |  | FT | YIELD LINE, TYPE A3 |  |  | 0
645E01806 |  | FT | YIELD LINE, TYPE B |  |  | 0
645E01808 |  | FT | YIELD LINE, TYPE C |  |  | 0
645E20000 |  | LS | TWO-WAY RADIO EQUIPMENT |  |  | 0
645E30000 |  | FT | REMOVAL OF PAVEMENT MARKINGS |  |  | 0
645E30010 |  | EACH | REMOVAL OF PAVEMENT MARKINGS |  |  | 0
645E30011 |  | EACH | REMOVAL OF PAVEMENT MARKINGS, AS PER PLAN |  |  | 0
645E30020 |  | SF | REMOVAL OF PAVEMENT MARKINGS |  |  | 0
645E40000 |  | EACH | SPEED MEASUREMENT MARKING |  |  | 0
645E40001 |  | EACH | SPEED MEASUREMENT MARKING, AS PER PLAN |  |  | 0
645E60000 |  | SF | GREEN COLORED PAVEMENT FOR BIKE LANES, TYPE A1 |  |  | 0
645E60010 |  | SF | GREEN COLORED PAVEMENT FOR BIKE LANES, TYPE A2 |  |  | 0
645E60020 |  | SF | GREEN COLORED PAVEMENT FOR BIKE LANES, TYPE A3 |  |  | 0
645E90000 |  | MILE | PAVEMENT MARKING, MISC. |  | ADD SUPPLEMENTAL DESCRIPTION | 1
645E98000 |  | FT | PAVEMENT MARKING, MISC. |  | ADD SUPPLEMENTAL DESCRIPTION | 1
645E98010 |  | EACH | PAVEMENT MARKING, MISC. |  | ADD SUPPLEMENTAL DESCRIPTION | 1
646E10000 |  | MILE | EDGE LINE, 4" |  |  | 0
646E10001 |  | MILE | EDGE LINE, 4", AS PER PLAN |  |  | 0
646E10010 |  | MILE | EDGE LINE, 6" |  |  | 0
646E10011 |  | MILE | EDGE LINE, 6", AS PER PLAN |  |  | 0
646E10100 |  | MILE | LANE LINE, 4" |  |  | 0
646E10101 |  | MILE | LANE LINE, 4", AS PER PLAN |  |  | 0
646E10110 |  | MILE | LANE LINE, 6" |  |  | 0
646E10111 |  | MILE | LANE LINE, 6", AS PER PLAN |  |  | 0
646E10200 |  | MILE | CENTER LINE |  |  | 0
646E10201 |  | MILE | CENTER LINE, AS PER PLAN |  |  | 0
646E10300 |  | FT | CHANNELIZING LINE, 8" |  |  | 0
646E10301 |  | FT | CHANNELIZING LINE, 8", AS PER PLAN |  |  | 0
646E10310 |  | FT | CHANNELIZING LINE, 12" |  |  | 0
646E10311 |  | FT | CHANNELIZING LINE, 12", AS PER PLAN |  |  | 0
646E10400 |  | FT | STOP LINE |  |  | 0
646E10401 |  | FT | STOP LINE, AS PER PLAN |  |  | 0
646E10510 |  | FT | CROSSWALK LINE, 12" |  |  | 0
646E10511 |  | FT | CROSSWALK LINE, 12", AS PER PLAN |  |  | 0
646E10516 |  | FT | CROSSWALK LINE, 18" |  |  | 0
646E10517 |  | FT | CROSSWALK LINE, 18", AS PER PLAN |  |  | 0
646E10520 |  | FT | CROSSWALK LINE, 24" |  |  | 0
646E10521 |  | FT | CROSSWALK LINE, 24", AS PER PLAN |  |  | 0
646E10600 |  | FT | TRANSVERSE/DIAGONAL LINE |  |  | 0
646E10601 |  | FT | TRANSVERSE/DIAGONAL LINE, AS PER PLAN |  |  | 0
646E10620 |  | FT | CHEVRON MARKING |  |  | 0
646E10621 |  | FT | CHEVRON MARKING, AS PER PLAN |  |  | 0
646E10700 |  | FT | CURB MARKING |  |  | 0
646E10701 |  | FT | CURB MARKING, AS PER PLAN |  |  | 0
646E10800 |  | SF | ISLAND MARKING |  |  | 0
646E10801 |  | SF | ISLAND MARKING, AS PER PLAN |  |  | 0
646E10900 |  | EACH | HANDICAP SYMBOL MARKING |  |  | 0
646E10901 |  | EACH | HANDICAP SYMBOL MARKING, AS PER PLAN |  |  | 0
646E20000 |  | EACH | RAILROAD SYMBOL MARKING |  |  | 0
646E20001 |  | EACH | RAILROAD SYMBOL MARKING, AS PER PLAN |  |  | 0
646E20100 |  | EACH | SCHOOL SYMBOL MARKING, 72" |  |  | 0
646E20101 |  | EACH | SCHOOL SYMBOL MARKING, 72", AS PER PLAN |  |  | 0
646E20110 |  | EACH | SCHOOL SYMBOL MARKING, 96" |  |  | 0
646E20111 |  | EACH | SCHOOL SYMBOL MARKING, 96", AS PER PLAN |  |  | 0
646E20120 |  | EACH | SCHOOL SYMBOL MARKING, 120" |  |  | 0
646E20121 |  | EACH | SCHOOL SYMBOL MARKING, 120", AS PER PLAN |  |  | 0
646E20200 |  | FT | PARKING LOT STALL MARKING |  |  | 0
646E20201 |  | FT | PARKING LOT STALL MARKING, AS PER PLAN |  |  | 0
646E20300 |  | EACH | LANE ARROW |  |  | 0
646E20301 |  | EACH | LANE ARROW, AS PER PLAN |  |  | 0
646E20320 |  | EACH | WRONG WAY ARROW |  |  | 0
646E20350 |  | EACH | LANE REDUCTION ARROW |  |  | 0
646E20370 |  | EACH | TWO WAY LEFT TURN ARROW |  |  | 0
646E20400 |  | EACH | WORD ON PAVEMENT, 72" |  |  | 0
646E20401 |  | EACH | WORD ON PAVEMENT, 72", AS PER PLAN |  |  | 0
646E20410 |  | EACH | WORD ON PAVEMENT, 96" |  |  | 0
646E20411 |  | EACH | WORD ON PAVEMENT, 96", AS PER PLAN |  |  | 0
646E20500 |  | FT | DOTTED LINE |  |  | 0
646E20501 |  | FT | DOTTED LINE, AS PER PLAN |  |  | 0
646E20502 |  | FT | DOTTED LINE, 4" |  |  | 0
646E20504 |  | FT | DOTTED LINE, 6" |  |  | 0
646E20506 |  | FT | DOTTED LINE, 8" |  |  | 0
646E20510 |  | FT | DOTTED LINE, 12" |  |  | 0
646E20520 |  | FT | DOTTED LINE, 24" |  |  | 0
646E20600 |  | EACH | BIKE LANE SYMBOL MARKING |  |  | 0
646E20650 |  | EACH | SHARED LANE MARKING |  |  | 0
646E20710 |  | EACH | SPEED MEASUREMENT MARKING |  |  | 0
646E20711 |  | EACH | SPEED MEASUREMENT MARKING, AS PER PLAN |  |  | 0
646E20800 |  | FT | YIELD LINE |  |  | 0
646E50000 |  | EACH | REMOVAL OF PAVEMENT MARKING |  |  | 0
646E50100 |  | FT | REMOVAL OF PAVEMENT MARKING |  |  | 0
646E50101 |  | FT | REMOVAL OF PAVEMENT MARKING, AS PER PLAN |  |  | 0
646E50200 |  | SF | REMOVAL OF PAVEMENT MARKING |  |  | 0
646E50300 |  | MILE | REMOVAL OF PAVEMENT MARKING |  |  | 0
646E50301 |  | MILE | REMOVAL OF PAVEMENT MARKING, AS PER PLAN |  |  | 0
646E60000 |  | LS | TWO-WAY RADIO EQUIPMENT |  |  | 0
646E60001 |  | LS | TWO-WAY RADIO EQUIPMENT, AS PER PLAN |  |  | 0
646E60100 |  | SF | GREEN COLORED PAVEMENT FOR BIKE LANES |  |  | 0
646E90000 |  | FT | PAVEMENT MARKING, MISC.: |  | ADD SUPPLEMENTAL DESCRIPTION | 1
646E90010 |  | MILE | PAVEMENT MARKING, MISC.: |  | ADD SUPPLEMENTAL DESCRIPTION | 1
646E98000 |  | EACH | PAVEMENT MARKING, MISC.: |  | ADD SUPPLEMENTAL DESCRIPTION | 1
647E18000 |  | FT | CHANNELIZING LINE, 8", TYPE A90 |  |  | 0
647E18002 |  | FT | CHANNELIZING LINE, 8", TYPE A125 |  |  | 0
647E18004 |  | FT | CHANNELIZING LINE, 12", TYPE A90 |  |  | 0
647E18006 |  | FT | CHANNELIZING LINE, 12", TYPE A125 |  |  | 0
647E18010 |  | FT | CHANNELIZING LINE, 8", TYPE B90 |  |  | 0
647E18012 |  | FT | CHANNELIZING LINE, 8", TYPE B125 |  |  | 0
647E18013 |  | FT | CHANNELIZING LINE, 8", TYPE B125, AS PER PLAN |  |  | 0
647E18014 |  | FT | CHANNELIZING LINE, 12", TYPE B90 |  |  | 0
647E18016 |  | FT | CHANNELIZING LINE, 12", TYPE B125 |  |  | 0
647E18050 |  | FT | STOP LINE, TYPE A90 |  |  | 0
647E18052 |  | FT | STOP LINE, TYPE A125 |  |  | 0
647E18060 |  | FT | STOP LINE, TYPE B90 |  |  | 0
647E18062 |  | FT | STOP LINE, TYPE B125 |  |  | 0
647E20020 |  | FT | CROSSWALK LINE, 12", TYPE A90 |  |  | 0
647E20026 |  | FT | CROSSWALK LINE, 12", TYPE A125 |  |  | 0
647E20030 |  | FT | CROSSWALK LINE, 12", TYPE B90 |  |  | 0
647E20036 |  | FT | CROSSWALK LINE, 12", TYPE B125 |  |  | 0
647E20070 |  | FT | CROSSWALK LINE, 24", TYPE A90 |  |  | 0
647E20076 |  | FT | CROSSWALK LINE, 24", TYPE A125 |  |  | 0
647E20080 |  | FT | CROSSWALK LINE, 24", TYPE B90 |  |  | 0
647E20086 |  | FT | CROSSWALK LINE, 24", TYPE B125 |  |  | 0
647E20100 |  | FT | TRANSVERSE/DIAGONAL LINE, TYPE A90 |  |  | 0
647E20102 |  | FT | TRANSVERSE/DIAGONAL LINE, TYPE A125 |  |  | 0
647E20110 |  | FT | TRANSVERSE/DIAGONAL LINE, TYPE B90 |  |  | 0
647E20112 |  | FT | TRANSVERSE/DIAGONAL LINE, TYPE B125 |  |  | 0
647E20120 |  | FT | CHEVRON MARKING, TYPE A90 |  |  | 0
647E20122 |  | FT | CHEVRON MARKING, TYPE A125 |  |  | 0
647E20130 |  | FT | CHEVRON MARKING, TYPE B90 |  |  | 0
647E20132 |  | FT | CHEVRON MARKING, TYPE B125 |  |  | 0
647E20200 |  | EACH | HANDICAP SYMBOL MARKING, TYPE A90 |  |  | 0
647E20202 |  | EACH | HANDICAP SYMBOL MARKING, TYPE A125 |  |  | 0
647E20210 |  | EACH | HANDICAP SYMBOL MARKING, TYPE B90 |  |  | 0
647E20212 |  | EACH | HANDICAP SYMBOL MARKING, TYPE B125 |  |  | 0
647E20300 |  | EACH | RAILROAD SYMBOL MARKING, TYPE A90 |  |  | 0
647E20302 |  | EACH | RAILROAD SYMBOL MARKING, TYPE A125 |  |  | 0
647E20310 |  | EACH | RAILROAD SYMBOL MARKING, TYPE B90 |  |  | 0
647E20312 |  | EACH | RAILROAD SYMBOL MARKING, TYPE B125 |  |  | 0
647E20400 |  | EACH | SCHOOL SYMBOL MARKING, 72", TYPE A90 |  |  | 0
647E20402 |  | EACH | SCHOOL SYMBOL MARKING, 72", TYPE A125 |  |  | 0
647E20410 |  | EACH | SCHOOL SYMBOL MARKING, 72", TYPE B90 |  |  | 0
647E20412 |  | EACH | SCHOOL SYMBOL MARKING, 72", TYPE B125 |  |  | 0
647E20430 |  | EACH | SCHOOL SYMBOL MARKING, 96", TYPE A90 |  |  | 0
647E20432 |  | EACH | SCHOOL SYMBOL MARKING, 96", TYPE A125 |  |  | 0
647E20440 |  | EACH | SCHOOL SYMBOL MARKING, 96", TYPE B90 |  |  | 0
647E20442 |  | EACH | SCHOOL SYMBOL MARKING, 96", TYPE B125 |  |  | 0
647E20460 |  | EACH | SCHOOL SYMBOL MARKING, 120", TYPE A90 |  |  | 0
647E20462 |  | EACH | SCHOOL SYMBOL MARKING, 120", TYPE A125 |  |  | 0
647E20470 |  | EACH | SCHOOL SYMBOL MARKING, 120", TYPE B90 |  |  | 0
647E20472 |  | EACH | SCHOOL SYMBOL MARKING, 120", TYPE B125 |  |  | 0
647E20500 |  | FT | PARKING LOT STALL MARKING, TYPE A90 |  |  | 0
647E20502 |  | FT | PARKING LOT STALL MARKING, TYPE A125 |  |  | 0
647E20510 |  | FT | PARKING LOT STALL MARKING, TYPE B90 |  |  | 0
647E20512 |  | FT | PARKING LOT STALL MARKING, TYPE B125 |  |  | 0
647E20600 |  | EACH | LANE ARROW, TYPE A90 |  |  | 0
647E20602 |  | EACH | LANE ARROW, TYPE A125 |  |  | 0
647E20610 |  | EACH | LANE ARROW, TYPE B90 |  |  | 0
647E20612 |  | EACH | LANE ARROW, TYPE B125 |  |  | 0
647E20620 |  | EACH | WRONG WAY ARROW |  |  | 0
647E20640 |  | EACH | LANE REDUCTION ARROW, TYPE A90 |  |  | 0
647E20642 |  | EACH | LANE REDUCTION ARROW, TYPE A125 |  |  | 0
647E20650 |  | EACH | LANE REDUCTION ARROW, TYPE B90 |  |  | 0
647E20652 |  | EACH | LANE REDUCTION ARROW, TYPE B125 |  |  | 0
647E20700 |  | EACH | WORD ON PAVEMENT, 72", TYPE A90 |  |  | 0
647E20702 |  | EACH | WORD ON PAVEMENT, 72", TYPE A125 |  |  | 0
647E20710 |  | EACH | WORD ON PAVEMENT, 72", TYPE B90 |  |  | 0
647E20712 |  | EACH | WORD ON PAVEMENT, 72", TYPE B125 |  |  | 0
647E20730 |  | EACH | WORD ON PAVEMENT, 96", TYPE A90 |  |  | 0
647E20732 |  | EACH | WORD ON PAVEMENT, 96", TYPE A125 |  |  | 0
647E20740 |  | EACH | WORD ON PAVEMENT, 96", TYPE B90 |  |  | 0
647E20742 |  | EACH | WORD ON PAVEMENT, 96", TYPE B125 |  |  | 0
647E20800 |  | FT | DOTTED LINE, 4", TYPE A90 |  |  | 0
647E20802 |  | FT | DOTTED LINE, 4", TYPE A125 |  |  | 0
647E20810 |  | FT | DOTTED LINE, 4", TYPE B90 |  |  | 0
647E20812 |  | FT | DOTTED LINE, 4", TYPE B125 |  |  | 0
647E20880 |  | FT | DOTTED LINE, 12", TYPE A90 |  |  | 0
647E20882 |  | FT | DOTTED LINE, 12", TYPE A125 |  |  | 0
647E20890 |  | FT | DOTTED LINE, 12", TYPE B90 |  |  | 0
647E20892 |  | FT | DOTTED LINE, 12", TYPE B125 |  |  | 0
647E20900 |  | EACH | BIKE LANE SYMBOL MARKING, TYPE A90 |  |  | 0
647E20902 |  | EACH | BIKE LANE SYMBOL MARKING, TYPE A125 |  |  | 0
647E20910 |  | EACH | BIKE LANE SYMBOL MARKING, TYPE B90 |  |  | 0
647E20912 |  | EACH | BIKE LANE SYMBOL MARKING, TYPE B125 |  |  | 0
647E20930 |  | EACH | SHARED LANE MARKING, TYPE A90 |  |  | 0
647E20932 |  | EACH | SHARED LANE MARKING, TYPE A125 |  |  | 0
647E20940 |  | EACH | SHARED LANE MARKING, TYPE B90 |  |  | 0
647E20942 |  | EACH | SHARED LANE MARKING, TYPE B125 |  |  | 0
647E20960 |  | FT | YIELD LINE, TYPE A90 |  |  | 0
647E20962 |  | FT | YIELD LINE, TYPE A125 |  |  | 0
647E20970 |  | FT | YIELD LINE, TYPE B90 |  |  | 0
647E20972 |  | FT | YIELD LINE, TYPE B125 |  |  | 0
647E21012 |  | EACH | SPEED MEASUREMENT MARKING, TYPE B125 |  |  | 0
647E21013 |  | EACH | SPEED MEASUREMENT MARKING, TYPE B125, AS PER PLAN |  |  | 0
647E50000 |  | FT | REMOVAL OF PAVEMENT MARKING |  |  | 0
647E50010 |  | EACH | REMOVAL OF PAVEMENT MARKING |  |  | 0
647E50020 |  | SF | REMOVAL OF PAVEMENT MARKING |  |  | 0
647E50100 |  | EACH | PAVEMENT MARKING, MISC.: |  | ADD SUPPLEMENTAL DESCRIPTION | 1
647E50110 |  | SF | PAVEMENT MARKING, MISC.: |  | ADD SUPPLEMENTAL DESCRIPTION | 1
647E50120 |  | FT | PAVEMENT MARKING, MISC.: |  | ADD SUPPLEMENTAL DESCRIPTION | 1
647E50130 |  | MILE | PAVEMENT MARKING, MISC.: |  | ADD SUPPLEMENTAL DESCRIPTION | 1
647E60000 |  | SF | GREEN COLORED PAVEMENT FOR BIKE LANES,TYPE A90 |  |  | 0
647E60010 |  | SF | GREEN COLORED PAVEMENT FOR BIKE LANES,TYPE A125 |  |  | 0
647E60020 |  | SF | GREEN COLORED PAVEMENT FOR BIKE LANES,TYPE B90 |  |  | 0
647E60030 |  | SF | GREEN COLORED PAVEMENT FOR BIKE LANES,TYPE B125 |  |  | 0
648E00100 |  | MILE | EDGE LINE, 4" |  |  | 0
648E00101 |  | MILE | EDGE LINE, 4", AS PER PLAN |  |  | 0
648E00104 |  | MILE | EDGE LINE, 6" |  |  | 0
648E00105 |  | MILE | EDGE LINE, 6", AS PER PLAN |  |  | 0
648E00200 |  | MILE | LANE LINE, 4" |  |  | 0
648E00201 |  | MILE | LANE LINE, 4", AS PER PLAN |  |  | 0
648E00204 |  | MILE | LANE LINE, 6" |  |  | 0
648E00205 |  | MILE | LANE LINE, 6", AS PER PLAN |  |  | 0
648E00300 |  | MILE | CENTER LINE |  |  | 0
648E00301 |  | MILE | CENTER LINE, AS PER PLAN |  |  | 0
648E00400 |  | FT | CHANNELIZING LINE, 8" |  |  | 0
648E00401 |  | FT | CHANNELIZING LINE, 8", AS PER PLAN |  |  | 0
648E00404 |  | FT | CHANNELIZING LINE, 12" |  |  | 0
648E00405 |  | FT | CHANNELIZING LINE, 12", AS PER PLAN |  |  | 0
648E01500 |  | FT | DOTTED LINE, 4" |  |  | 0
648E01501 |  | FT | DOTTED LINE, 4", AS PER PLAN |  |  | 0
648E01502 |  | FT | DOTTED LINE, 5" |  |  | 0
648E01503 |  | FT | DOTTED LINE, 5", AS PER PLAN |  |  | 0
648E01510 |  | FT | DOTTED LINE, 6" |  |  | 0
648E01511 |  | FT | DOTTED LINE, 6", AS PER PLAN |  |  | 0
648E01514 |  | FT | DOTTED LINE, 8" |  |  | 0
648E01515 |  | FT | DOTTED LINE, 8", AS PER PLAN |  |  | 0
648E01520 |  | FT | DOTTED LINE, 12" |  |  | 0
648E01521 |  | FT | DOTTED LINE, 12", AS PER PLAN |  |  | 0
648E20000 |  | LS | TWO - WAY RADIO EQUIPMENT |  |  | 0
648E30000 |  | FT | REMOVAL OF PAVEMENT MARKING |  |  | 0
648E30010 |  | SF | REMOVAL OF PAVEMENT MARKING |  |  | 0
648E30020 |  | EACH | REMOVAL OF PAVEMENT MARKING |  |  | 0
648E30030 |  | MILE | REMOVAL OF PAVEMENT MARKING |  |  | 0
648E60000 |  | SF | GREEN COLORED PAVEMENT FOR BIKE LANES |  |  | 0
651E10000 |  | CY | TOPSOIL STOCKPILED |  |  | 0
651E10001 |  | CY | TOPSOIL STOCKPILED, AS PER PLAN |  |  | 0
652E10000 |  | CY | PLACING STOCKPILED TOPSOIL |  |  | 0
652E10001 |  | CY | PLACING STOCKPILED TOPSOIL, AS PER PLAN |  |  | 0
653E10000 |  | CY | TOPSOIL FURNISHED AND PLACED |  |  | 0
653E10001 |  | CY | TOPSOIL FURNISHED AND PLACED, AS PER PLAN |  |  | 0
654E10000 |  | MSF | RENOVATING EXISTING SOIL |  |  | 0
654E10001 |  | MSF | RENOVATING EXISTING SOIL, AS PER PLAN |  |  | 0
654E11000 |  | TON | COMMERCIAL FERTILIZER |  |  | 0
654E11001 |  | TON | COMMERCIAL FERTILIZER, AS PER PLAN |  |  | 0
656E10000 |  | MSF | ROADSIDE CLEANUP |  |  | 0
656E10001 |  | MSF | ROADSIDE CLEANUP, AS PER PLAN |  |  | 0
657E10000 |  | SY | RIPRAP FOR TREE PROTECTION |  |  | 0
657E10001 |  | SY | RIPRAP FOR TREE PROTECTION, AS PER PLAN |  |  | 0
657E98000 |  | SY | RIPRAP, MISC.: |  | ADD SUPPLEMENTAL DESCRIPTION | 1
658E10000 |  | CY | TREE ROOT AERATION |  |  | 0
658E10001 |  | CY | TREE ROOT AERATION, AS PER PLAN |  |  | 0
659E00100 |  | EACH | SOIL ANALYSIS TEST |  |  | 0
659E00300 |  | CY | TOPSOIL |  |  | 0
659E00301 |  | CY | TOPSOIL, AS PER PLAN |  |  | 0
659E00500 |  | SY | SEEDING AND MULCHING, CLASS 1 |  |  | 0
659E00501 |  | SY | SEEDING AND MULCHING, CLASS 1, AS PER PLAN |  |  | 0
659E00510 |  | SY | SEEDING AND MULCHING, CLASS 2 |  |  | 0
659E00511 |  | SY | SEEDING AND MULCHING, CLASS 2, AS PER PLAN |  |  | 0
659E00520 |  | SY | SEEDING AND MULCHING, CLASS 3A |  |  | 0
659E00530 |  | SY | SEEDING AND MULCHING, CLASS 3B |  |  | 0
659E00531 |  | SY | SEEDING AND MULCHING, CLASS 3B, AS PER PLAN |  |  | 0
659E00540 |  | SY | SEEDING AND MULCHING, CLASS 3C |  |  | 0
659E00541 |  | SY | SEEDING AND MULCHING, CLASS 3C, AS PER PLAN |  |  | 0
659E00550 |  | SY | SEEDING AND MULCHING, CLASS 4A |  |  | 0
659E00551 |  | SY | SEEDING AND MULCHING, CLASS 4A, AS PER PLAN |  |  | 0
659E00560 |  | SY | SEEDING AND MULCHING, CLASS 4B |  |  | 0
659E00561 |  | SY | SEEDING AND MULCHING, CLASS 4B, AS PER PLAN |  |  | 0
659E00570 |  | SY | SEEDING AND MULCHING, CLASS 5A |  |  | 0
659E00571 |  | SY | SEEDING AND MULCHING, CLASS 5A, AS PER PLAN |  |  | 0
659E00580 |  | SY | SEEDING AND MULCHING, CLASS 5B |  |  | 0
659E00581 |  | SY | SEEDING AND MULCHING, CLASS 5B, AS PER PLAN |  |  | 0
659E00590 |  | SY | SEEDING AND MULCHING, CLASS 6 |  |  | 0
659E00600 |  | SY | SEEDING AND MULCHING, CLASS 7 |  |  | 0
659E10000 |  | SY | SEEDING AND MULCHING |  |  | 0
659E10001 |  | SY | SEEDING AND MULCHING, AS PER PLAN |  |  | 0
659E10100 |  | SY | SEEDING AND MULCHING FOR WILDLIFE |  |  | 0
659E10101 |  | SY | SEEDING AND MULCHING FOR WILDLIFE, AS PER PLAN |  |  | 0
659E14000 |  | SY | REPAIR SEEDING AND MULCHING |  |  | 0
659E14001 |  | SY | REPAIR SEEDING AND MULCHING, AS PER PLAN |  |  | 0
659E15000 |  | SY | INTER-SEEDING |  |  | 0
659E15001 |  | SY | INTER-SEEDING, AS PER PLAN |  |  | 0
659E20000 |  | TON | COMMERCIAL FERTILIZER |  |  | 0
659E20001 |  | TON | COMMERCIAL FERTILIZER, AS PER PLAN |  |  | 0
659E31000 |  | ACRE | LIME |  |  | 0
659E31001 |  | ACRE | LIME, AS PER PLAN |  |  | 0
659E35000 |  | MGAL | WATER |  |  | 0
659E35001 |  | MGAL | WATER, AS PER PLAN |  |  | 0
659E40000 |  | MSF | MOWING |  |  | 0
659E40001 |  | MSF | MOWING, AS PER PLAN |  |  | 0
659E98000 |  | SY | SEEDING, MISC.: |  | ADD SUPPLEMENTAL DESCRIPTION | 1
659E98700 |  | LS | SEEDING, MISC.: |  | ADD SUPPLEMENTAL DESCRIPTION | 1
659E99000 | Y | LS | SPECIAL - PERMANENT EROSION CONTROL |  | DESIGN BUILD PROJECTS ONLY | 0
660E20000 |  | SY | SODDING REINFORCED |  |  | 0
660E20001 |  | SY | SODDING REINFORCED, AS PER PLAN |  |  | 0
660E25000 |  | SY | SODDING STAKED |  |  | 0
660E25001 |  | SY | SODDING STAKED, AS PER PLAN |  |  | 0
660E30000 |  | SY | SODDING UNSTAKED |  |  | 0
660E30001 |  | SY | SODDING UNSTAKED, AS PER PLAN |  |  | 0
661E00100 |  | EACH | TREE SEEDLING |  | SPECIFY TYPE | 1
661E00101 |  | EACH | TREE SEEDLING, AS PER PLAN |  | SPECIFY TYPE | 1
661E00500 |  | CY | MULCH |  |  | 0
661E00501 |  | CY | MULCH, AS PER PLAN |  |  | 0
661E10000 |  | EACH | GROUNDCOVER AND VINES, 1 YEAR, CUTTING |  | SPECIFY TYPE | 1
661E10500 |  | EACH | GROUNDCOVER AND VINES, 1 YEAR, BUNDLE |  | SPECIFY TYPE | 1
661E11000 |  | EACH | GROUNDCOVER AND VINES, 1 YEAR, CLUMP |  | SPECIFY TYPE | 1
661E11001 |  | EACH | GROUNDCOVER AND VINES, 1 YEAR, CLUMP, AS PER PLAN |  | SPECIFY TYPE | 1
661E11500 |  | EACH | GROUNDCOVER AND VINES, 1 YEAR, CROWN |  | SPECIFY TYPE | 1
661E12000 |  | EACH | GROUNDCOVER AND VINES, 1 YEAR, POTTED |  | SPECIFY TYPE | 1
661E12100 |  | EACH | GROUND COVER AND VINES, 1 YEAR, FLAT |  | SPECIFY TYPE | 1
661E12500 |  | EACH | GROUNDCOVER AND VINES, 2 YEAR, CLUMP |  | SPECIFY TYPE | 1
661E13000 |  | EACH | GROUNDCOVER AND VINES, 2 YEAR, POTTED |  | SPECIFY TYPE | 1
661E14000 |  | EACH | PERENNIALS |  | SPECIFY TYPE | 1
661E14001 |  | EACH | PERENNIALS, AS PER PLAN |  | SPECIFY TYPE | 1
661E19000 |  | EACH | DECIDUOUS SHRUB, 12" HEIGHT |  | SPECIFY TYPE AND CONDITION | 1
661E19001 |  | EACH | DECIDUOUS SHRUB, 12" HEIGHT, AS PER PLAN |  | SPECIFY TYPE AND CONDITION | 1
661E20000 |  | EACH | DECIDUOUS SHRUB, 15" HEIGHT |  | SPECIFY TYPE AND CONDITION | 1
661E20001 |  | EACH | DECIDUOUS SHRUB, 15" HEIGHT, AS PER PLAN |  | SPECIFY TYPE AND CONDITION | 1
661E20020 |  | EACH | DECIDUOUS SHRUB, 18" HEIGHT |  | SPECIFY TYPE AND CONDITION | 1
661E20021 |  | EACH | DECIDUOUS SHRUB, 18" HEIGHT, AS PER PLAN |  | SPECIFY TYPE AND CONDITION | 1
661E20040 |  | EACH | DECIDUOUS SHRUB, 2' HEIGHT |  | SPECIFY TYPE AND CONDITION | 1
661E20041 |  | EACH | DECIDUOUS SHRUB, 2' HEIGHT, AS PER PLAN |  | SPECIFY TYPE AND CONDITION | 1
661E20060 |  | EACH | DECIDUOUS SHRUB, 3' HEIGHT |  | SPECIFY TYPE AND CONDITION | 1
661E20061 |  | EACH | DECIDUOUS SHRUB, 3' HEIGHT, AS PER PLAN |  | SPECIFY TYPE AND CONDITION | 1
661E20070 |  | EACH | DECIDUOUS SHRUB, 30" HEIGHT |  | SPECIFY TYPE AND CONDITION | 1
661E20071 |  | EACH | DECIDUOUS SHRUB, 30" HEIGHT, AS PER PLAN |  | SPECIFY TYPE AND CONDITION | 1
661E20080 |  | EACH | DECIDUOUS SHRUB, 4' HEIGHT |  | SPECIFY TYPE AND CONDITION | 1
661E20081 |  | EACH | DECIDUOUS SHRUB, 4' HEIGHT, AS PER PLAN |  | SPECIFY TYPE AND CONDITION | 1
661E20100 |  | EACH | DECIDUOUS SHRUB, 5' HEIGHT |  | SPECIFY TYPE AND CONDITION | 1
661E20101 |  | EACH | DECIDUOUS SHRUB, 5' HEIGHT, AS PER PLAN |  | SPECIFY TYPE AND CONDITION | 1
661E20110 |  | EACH | DECIDUOUS SHRUB, 6' HEIGHT |  | SPECIFY TYPE AND CONDITION | 1
661E20111 |  | EACH | DECIDUOUS SHRUB, 6' HEIGHT, AS PER PLAN |  | SPECIFY TYPE AND CONDITION | 1
661E30000 |  | EACH | EVERGREEN SHRUB, 12" HEIGHT |  | SPECIFY TYPE AND CONDITION | 1
661E30001 |  | EACH | EVERGREEN SHRUB, 12" HEIGHT, AS PER PLAN |  | SPECIFY TYPE AND CONDITION | 1
661E30020 |  | EACH | EVERGREEN SHRUB, 15" HEIGHT |  | SPECIFY TYPE AND CONDITION | 1
661E30040 |  | EACH | EVERGREEN SHRUB, 18" HEIGHT |  | SPECIFY TYPE AND CONDITION | 1
661E30041 |  | EACH | EVERGREEN SHRUB, 18" HEIGHT, AS PER PLAN |  | SPECIFY TYPE AND CONDITION | 1
661E30060 |  | EACH | EVERGREEN SHRUB, 2' HEIGHT |  | SPECIFY TYPE AND CONDITION | 1
661E30061 |  | EACH | EVERGREEN SHRUB, 2' HEIGHT, AS PER PLAN |  | SPECIFY TYPE AND CONDITION | 1
661E30070 |  | EACH | EVERGREEN SHRUB, 2.5' HEIGHT |  | SPECIFY TYPE AND CONDITION | 1
661E30071 |  | EACH | EVERGREEN SHRUB, 2.5' HEIGHT, AS PER PLAN |  | SPECIFY TYPE AND CONDITION | 1
661E30080 |  | EACH | EVERGREEN SHRUB, 3' HEIGHT |  | SPECIFY TYPE AND CONDITION | 1
661E30081 |  | EACH | EVERGREEN SHRUB, 3' HEIGHT, AS PER PLAN |  | SPECIFY TYPE AND CONDITION | 1
661E30100 |  | EACH | EVERGREEN SHRUB, 4' HEIGHT |  | SPECIFY TYPE AND CONDITION | 1
661E30101 |  | EACH | EVERGREEN SHRUB, 4' HEIGHT, AS PER PLAN |  | SPECIFY TYPE AND CONDITION | 1
661E30110 |  | EACH | EVERGREEN SHRUB, 5' HEIGHT |  | SPECIFY TYPE AND CONDITION | 1
661E30111 |  | EACH | EVERGREEN SHRUB, 5' HEIGHT, AS PER PLAN |  | SPECIFY TYPE AND CONDITION | 1
661E30120 |  | EACH | EVERGREEN SHRUB, 6' HEIGHT |  | SPECIFY TYPE AND CONDITION | 1
661E30121 |  | EACH | EVERGREEN SHRUB, 6' HEIGHT, AS PER PLAN |  | SPECIFY TYPE AND CONDITION | 1
661E31000 |  | GAL | LANDSCAPE WATERING |  |  | 0
661E31001 |  | GAL | LANDSCAPE WATERING, AS PER PLAN |  |  | 0
661E40000 |  | EACH | DECIDUOUS TREE, 5' HEIGHT |  | SPECIFY TYPE AND CONDITION | 1
661E40001 |  | EACH | DECIDUOUS TREE, 5' HEIGHT, AS PER PLAN |  | SPECIFY TYPE AND CONDITION | 1
661E40020 |  | EACH | DECIDUOUS TREE, 6' HEIGHT |  | SPECIFY TYPE AND CONDITION | 1
661E40021 |  | EACH | DECIDUOUS TREE, 6' HEIGHT, AS PER PLAN |  | SPECIFY TYPE AND CONDITION | 1
661E40040 |  | EACH | DECIDUOUS TREE, 1" CALIPER |  | SPECIFY TYPE AND CONDITION | 1
661E40041 |  | EACH | DECIDUOUS TREE, 1" CALIPER, AS PER PLAN |  | SPECIFY TYPE AND CONDITION | 1
661E40060 |  | EACH | DECIDUOUS TREE, 1-1/2" CALIPER |  | SPECIFY TYPE AND CONDITION | 1
661E40061 |  | EACH | DECIDUOUS TREE, 1-1/2" CALIPER, AS PER PLAN |  | SPECIFY TYPE AND CONDITION | 1
661E40080 |  | EACH | DECIDUOUS TREE, 2" CALIPER |  | SPECIFY TYPE AND CONDITION | 1
661E40081 |  | EACH | DECIDUOUS TREE, 2" CALIPER, AS PER PLAN |  | SPECIFY TYPE AND CONDITION | 1
661E40100 |  | EACH | DECIDUOUS TREE, 2-1/2" CALIPER |  | SPECIFY TYPE AND CONDITION | 1
661E40101 |  | EACH | DECIDUOUS TREE, 2-1/2" CALIPER, AS PER PLAN |  | SPECIFY TYPE AND CONDITION | 1
661E40120 |  | EACH | DECIDUOUS TREE, 3" CALIPER |  | SPECIFY TYPE AND CONDITION | 1
661E40121 |  | EACH | DECIDUOUS TREE, 3" CALIPER, AS PER PLAN |  | SPECIFY TYPE AND CONDITION | 1
661E40140 |  | EACH | DECIDUOUS TREE, 4" CALIPER |  | SPECIFY TYPE AND CONDITION | 1
661E40141 |  | EACH | DECIDUOUS TREE, 4" CALIPER, AS PER PLAN |  | SPECIFY TYPE AND CONDITION | 1
661E40160 |  | EACH | DECIDUOUS TREE, 5" CALIPER |  | SPECIFY TYPE AND CONDITION | 1
661E40161 |  | EACH | DECIDUOUS TREE, 5" CALIPER, AS PER PLAN |  | SPECIFY TYPE AND CONDITION | 1
661E50000 |  | EACH | EVERGREEN TREE, 3 YEAR, BARE ROOT SEEDLING |  | SPECIFY TYPE | 1
661E50020 |  | EACH | EVERGREEN TREE, 1' HEIGHT |  | SPECIFY TYPE AND CONDITION | 1
661E50040 |  | EACH | EVERGREEN TREE, 2' HEIGHT |  | SPECIFY TYPE AND CONDITION | 1
661E50060 |  | EACH | EVERGREEN TREE, 3' HEIGHT |  | SPECIFY TYPE AND CONDITION | 1
661E50080 |  | EACH | EVERGREEN TREE, 4' HEIGHT |  | SPECIFY TYPE AND CONDITION | 1
661E50100 |  | EACH | EVERGREEN TREE, 5' HEIGHT |  | SPECIFY TYPE AND CONDITION | 1
661E50101 |  | EACH | EVERGREEN TREE, 5' HEIGHT, AS PER PLAN |  | SPECIFY TYPE AND CONDITION | 1
661E50120 |  | EACH | EVERGREEN TREE, 6' HEIGHT |  | SPECIFY TYPE AND CONDITION | 1
661E50121 |  | EACH | EVERGREEN TREE, 6' HEIGHT, AS PER PLAN |  | SPECIFY TYPE AND CONDITION | 1
661E50140 |  | EACH | EVERGREEN TREE, 7' HEIGHT |  | SPECIFY TYPE AND CONDITION | 1
661E50141 |  | EACH | EVERGREEN TREE, 7' HEIGHT, AS PER PLAN |  | SPECIFY TYPE AND CONDITION | 1
661E50160 |  | EACH | EVERGREEN TREE, 8' HEIGHT |  | SPECIFY TYPE AND CONDITION | 1
661E50161 |  | EACH | EVERGREEN TREE, 8' HEIGHT, AS PER PLAN |  | SPECIFY TYPE AND CONDITION | 1
661E50170 |  | EACH | EVERGREEN TREE, 10' HEIGHT |  | SPECIFY TYPE AND CONDITION | 1
661E50171 |  | EACH | EVERGREEN TREE, 10' HEIGHT, AS PER PLAN |  | SPECIFY TYPE AND CONDITION | 1
661E99000 | Y | LS | SPECIAL - LANDSCAPING |  | DESIGN BUILD PROJECTS ONLY | 0
661E99900 |  | EACH | PLANTING, MISC.: |  | ADD SUPPLEMENTAL DESCRIPTION | 1
661E99910 |  | ACRE | PLANTING, MISC.: |  | ADD SUPPLEMENTAL DESCRIPTION | 1
661E99920 |  | SF | PLANTING, MISC.: |  | ADD SUPPLEMENTAL DESCRIPTION | 1
661E99930 |  | SY | PLANTING, MISC.: |  | ADD SUPPLEMENTAL DESCRIPTION | 1
661E99940 |  | LS | PLANTING, MISC.: |  | ADD SUPPLEMENTAL DESCRIPTION | 1
661E99950 |  | FT | PLANTING, MISC.: |  | ADD SUPPLEMENTAL DESCRIPTION | 1
662E30000 |  | MGAL | LANDSCAPE WATERING |  |  | 0
662E30001 |  | MGAL | LANDSCAPE WATERING, AS PER PLAN |  |  | 0
662E30100 |  | LS | LANDSCAPE WATERING |  |  | 0
662E31000 |  | GAL | LANDSCAPE WATERING |  |  | 0
662E31001 |  | GAL | LANDSCAPE WATERING, AS PER PLAN |  |  | 0
662E98000 |  | EACH | LANDSCAPE WATERING, MISC.: |  | ADD SUPPLEMENTAL DESCRIPTION | 1
666E09000 |  | EACH | PRUNING EXISTING TREE, 3 TO 8-INCH DIAMETER |  |  | 0
666E09001 |  | EACH | PRUNING EXISTING TREE, 3 TO 8-INCH DIAMETER, AS PER PLAN |  |  | 0
666E10000 |  | EACH | PRUNING EXISTING TREE, 8 TO 16-INCH DIAMETER |  |  | 0
666E10001 |  | EACH | PRUNING EXISTING TREE, 8 TO 16-INCH DIAMETER, AS PER PLAN |  |  | 0
666E10010 |  | EACH | PRUNING EXISTING TREE, 16 TO 24-INCH DIAMETER |  |  | 0
666E10011 |  | EACH | PRUNING EXISTING TREE, 16 TO 24-INCH DIAMETER, AS PER PLAN |  |  | 0
666E10020 |  | EACH | PRUNING EXISTING TREE, 24 TO 36-INCH DIAMETER |  |  | 0
666E10021 |  | EACH | PRUNING EXISTING TREE, 24 TO 36-INCH DIAMETER, AS PER PLAN |  |  | 0
666E10030 |  | EACH | PRUNING EXISTING TREE, 36 INCH DIAMETER AND OVER |  |  | 0
666E10031 |  | EACH | PRUNING EXISTING TREE, 36 INCH DIAMETER AND OVER, AS PER PLAN |  |  | 0
670E00200 |  | SY | VEGETATED SWALE EROSION PROTECTION |  |  | 0
670E00500 |  | SY | SLOPE EROSION PROTECTION |  |  | 0
670E00501 |  | SY | SLOPE EROSION PROTECTION, AS PER PLAN |  |  | 0
670E00510 |  | SY | SLOPE EROSION PROTECTION MAT, TYPE A |  |  | 0
670E00520 |  | SY | SLOPE EROSION PROTECTION MAT, TYPE B |  |  | 0
670E00530 |  | SY | SLOPE EROSION PROTECTION MAT, TYPE C |  |  | 0
670E00540 |  | SY | SLOPE EROSION PROTECTION MAT, TYPE D |  |  | 0
670E00550 |  | SY | SLOPE EROSION PROTECTION MAT, TYPE E |  |  | 0
670E00551 |  | SY | SLOPE EROSION PROTECTION MAT, TYPE E, AS PER PLAN |  |  | 0
670E00560 |  | SY | SLOPE EROSION PROTECTION MAT, TYPE F |  |  | 0
670E00570 |  | SY | SLOPE EROSION PROTECTION MAT, TYPE G |  |  | 0
670E00700 |  | SY | DITCH EROSION PROTECTION |  |  | 0
670E00701 |  | SY | DITCH EROSION PROTECTION, AS PER PLAN |  |  | 0
670E00710 |  | SY | DITCH EROSION PROTECTION MAT, TYPE A |  |  | 0
670E00720 |  | SY | DITCH EROSION PROTECTION MAT, TYPE B |  |  | 0
670E00730 |  | SY | DITCH EROSION PROTECTION MAT, TYPE C |  |  | 0
670E00750 |  | SY | DITCH EROSION PROTECTION MAT, TYPE E |  |  | 0
670E00760 |  | SY | DITCH EROSION PROTECTION MAT, TYPE F |  |  | 0
670E00770 |  | SY | DITCH EROSION PROTECTION MAT, TYPE G |  |  | 0
671E14000 |  | SY | EROSION CONTROL MAT |  |  | 0
671E15000 |  | SY | EROSION CONTROL MAT, TYPE A |  |  | 0
671E15010 |  | SY | EROSION CONTROL MAT, TYPE B |  |  | 0
671E15020 |  | SY | EROSION CONTROL MAT, TYPE C |  |  | 0
671E15040 |  | SY | EROSION CONTROL MAT, TYPE E |  |  | 0
671E15050 |  | SY | EROSION CONTROL MAT, TYPE F |  |  | 0
671E15060 |  | SY | EROSION CONTROL MAT, TYPE G |  |  | 0
671E15080 |  | SY | EROSION CONTROL MAT, TYPE I |  |  | 0
680E05000 | Y | LS | SPECIAL - SITE RESTORATION |  |  | 0
680E10400 | Y | EACH | SPECIAL - MOTORIST SERVICES BUILDING, MSB-4 |  | GENERAL ONLY | 0
680E10850 | Y | EACH | SPECIAL - MOTORIST SERVICES BUILDING |  | NO ELEC/PLBG | 0
680E11000 | Y | EACH | SPECIAL - SHELTER HOUSE |  | GENERAL ONLY | 0
680E11304 | Y | EACH | SPECIAL - COMPLETE WASTEWATER TREATMENT SYSTEM, 5,000 GALLON |  | GENERAL ONLY | 0
680E11308 | Y | EACH | SPECIAL - COMPLETE WASTEWATER TREATMENT SYSTEM, 7,000 GALLON |  | GENERAL ONLY | 0
680E11404 | Y | EACH | SPECIAL - COMPLETE WASTEWATER TREATMENT SYSTEM, 10,000 GALLON |  | GENERAL ONLY | 0
680E11510 | Y | EACH | SPECIAL - COMPLETE WASTEWATER TREATMENT SYSTEM, 30,000 GALLON |  | GENERAL ONLY | 0
680E12000 | Y | EACH | SPECIAL - WATER RESERVOIR ASSEMBLY |  | GENERAL ONLY | 0
680E12500 | Y | FT | SPECIAL - SNOW FENCE - TREE PROTECTION |  |  | 0
680E13000 | Y | EACH | SPECIAL - PICNIC TABLE |  |  | 0
680E14000 | Y | EACH | SPECIAL - PICNIC TABLE AND SLAB |  |  | 0
680E14500 | Y | EACH | SPECIAL - CHARCOAL GRILL AND SERVING TABLE (WITH SLAB) |  |  | 0
680E14550 | Y | EACH | SPECIAL - TRASH RECEPTACLE |  |  | 0
680E15000 | Y | EACH | SPECIAL - WASTE RECEPTACLE SLEEVE |  |  | 0
680E15500 | Y | EACH | SPECIAL - WASTE RECEPTACLE SLAB |  |  | 0
680E15502 | Y | EACH | SPECIAL - WASTE RECEPTACLE SLEEVE AND SLAB |  |  | 0
680E16400 | Y | EACH | SPECIAL - 5' WOOD BENCH |  |  | 0
680E16500 | Y | EACH | SPECIAL - 6' WOOD BENCH |  |  | 0
680E17000 | Y | EACH | SPECIAL - 8' WOOD BENCH |  |  | 0
680E18050 | Y | EACH | SPECIAL - WOOD CHAIR |  |  | 0
680E18100 | Y | EACH | SPECIAL - STACKING CHAIR |  |  | 0
680E18200 | Y | EACH | SPECIAL - FOLDING LEG TABLE |  |  | 0
680E19200 | Y | EACH | SPECIAL - LIFT STATION |  | GENERAL ONLY | 0
680E20400 | Y | EACH | SPECIAL - MOTORIST SERVICES BUILDING, MSB-4 |  | PLUMBING ONLY | 0
680E20800 | Y | EACH | SPECIAL - MOTORIST SERVICES BUILDING |  | PLUMBING ONLY | 0
680E21000 | Y | EACH | SPECIAL - WATER WELL ASSEMBLY |  | PLUMBING ONLY | 0
680E21500 | Y | EACH | SPECIAL - WATER SYSTEM HYPOCHLORINATOR |  | PLUMBING ONLY | 0
680E22000 | Y | EACH | SPECIAL - WATER RESERVOIR ASSEMBLY |  | PLUMBING ONLY | 0
680E23000 | Y | FT | SPECIAL - COLD WATER SERVICE TO WASTE TREATMENT PLANT |  |  | 0
680E23400 | Y | EACH | SPECIAL - COLD WATER SERVICE FOR MOTORIST SERVICES BUILDING MSB-4 |  |  | 0
680E30400 | Y | EACH | SPECIAL - MOTORIST SERVICES BUILDING, MSB-4 |  | HEATING & VENTILATING ONLY | 0
680E39800 | Y | EACH | SPECIAL - TOURIST INFORMATION CENTER |  | HEATING & VENTILATING ONLY | 0
680E40400 | Y | EACH | SPECIAL - MOTORIST SERVICES BUILDING, MSB-4 |  | ELECTRICAL ONLY | 0
680E41000 | Y | EACH | SPECIAL - WATER WELL ASSEMBLY |  | ELECTRICAL ONLY | 0
680E41300 | Y | EACH | SPECIAL - COMPLETE WASTE TREATMENT SYSTEM |  | ELECTRICAL ONLY | 0
680E41500 | Y | EACH | SPECIAL - WATER SYSTEM HYPOCHLORINATOR |  | ELECTRICAL ONLY | 0
680E42000 | Y | EACH | SPECIAL - WATER RESERVOIR ASSEMBLY |  | ELECTRICAL ONLY | 0
680E43100 | Y | EACH | SPECIAL - COMPLETE IRRIGATION SYSTEM |  |  | 0
680E43400 | Y | EACH | SPECIAL - CHARCOAL GRILL AND SERVING TABLE REMOVED |  |  | 0
680E43900 | Y | FT | SPECIAL - CAST IRON SOIL PIPE (SV) WITH FLEXIBLE JOINTS |  |  | 0
680E44300 | Y | FT | SPECIAL - 2" FORCE MAIN |  |  | 0
680E44304 | Y | LF | SPECIAL - 3" FORCE MAIN |  |  | 0
680E44310 | Y | FT | SPECIAL - 4" FORCE MAIN |  |  | 0
680E44400 | Y | FT | SPECIAL - PVC FORCE MAIN PIPE AND FITTINGS |  |  | 0
680E44600 | Y | FT | SPECIAL - COLD WATER SERVICE TO BOX HYDRANT |  |  | 0
680E44700 | Y | EACH | SPECIAL - TELEPHONE SERVICE |  |  | 0
680E49200 | Y | EACH | SPECIAL - LIFT STATION |  | ELECTRICAL ONLY | 0
690E11500 | Y | EACH | SPECIAL - IRON PIN |  |  | 0
690E12000 | Y | SY | SPECIAL - FILTER FABRIC |  |  | 0
690E12010 | Y | SY | SPECIAL - GEOTEXTILE FABRIC |  |  | 0
690E12030 | Y | SY | SPECIAL - PAVEMENT REINFORCING FABRIC |  |  | 0
690E12040 | Y | SY | SPECIAL - PAVEMENT CRACK AND JOINT REINFORCING FABRIC |  |  | 0
690E12050 | Y | SY | SPECIAL - REINFORCED MESH FOR TRANSVERSE AND/OR LONGITUDINAL JOINTS AND CRACKS |  |  | 0
690E12060 | Y | SY | SPECIAL - PAVEMENT OVERLAY FABRIC COMPOSITE |  |  | 0
690E12100 | Y | SY | SPECIAL - ASPHALT CONCRETE PAVEMENT SURFACE HEATER RECYCLING |  |  | 0
690E12150 | Y | GAL | SPECIAL - ASPHALT REJUVENATING AGENT |  |  | 0
690E12160 | Y | LS | SPECIAL - TESTING |  |  | 0
690E12200 | Y | SY | SPECIAL - PAVING MAT |  |  | 0
690E12500 | Y | SY | SPECIAL - NOVACHIP |  |  | 0
690E14010 | Y | EACH | SPECIAL - PIEZO WEIGH-IN-MOTION DATA COLLECTION SYSTEM |  |  | 0
690E20000 | Y | LS | SPECIAL - AUTOMATIC TRAFFIC RECORDER |  | DESIGN BUILD PROJECTS ONLY | 0
690E20010 | Y | LS | SPECIAL - AS-BUILT CONSTRUCTION PLANS |  | DESIGN BUILD PROJECTS ONLY | 0
690E20020 | Y | LS | SPECIAL - FIELD SURVEYS |  | DESIGN BUILD PROJECTS ONLY | 0
690E20030 | Y | LS | SPECIAL - UTILITY COORDINATION AND RELOCATION |  | DESIGN BUILD PROJECTS ONLY | 0
690E20040 | Y | LS | SPECIAL - PRELIMINARY DESIGN |  | DESIGN BUILD PROJECTS ONLY | 0
690E20050 | Y | LS | SPECIAL - FINAL DESIGN |  | DESIGN BUILD PROJECTS ONLY | 0
690E20080 | Y | LS | SPECIAL - SUBSURFACE INVESTIGATIONS |  | DESIGN BUILD PROJECTS ONLY | 0
690E20220 | Y | LS | SPECIAL - CONSTRUCTION PLANS |  | DESIGN BUILD PROJECTS ONLY | 0
690E20240 | Y | LS | SPECIAL - ROADWAY |  | DESIGN BUILD PROJECTS ONLY | 0
690E20250 | Y | LS | SPECIAL - MISCELLANEOUS PAVEMENT FOR DESIGN BUILD |  | DESIGN BUILD PROJECTS ONLY | 0
690E20260 | Y | LS | SPECIAL - TRAFFIC SURVEILLANCE |  | DESIGN BUILD PROJECTS ONLY | 0
690E21000 | Y | LS | SPECIAL - |  | DESIGN BUILD PROJECTS ONLY | 1
690E50000 | Y | EACH | SPECIAL - MAILBOX SUPPORT |  |  | 0
690E50100 | Y | EACH | SPECIAL - MAILBOX SUPPORT SYSTEM, SINGLE |  |  | 0
690E50200 | Y | EACH | SPECIAL - MAILBOX SUPPORT SYSTEM, DOUBLE |  |  | 0
690E50300 | Y | EACH | SPECIAL - MAILBOX SUPPORT SYSTEM, MULTIPLE |  |  | 0
690E50350 | Y | EACH | SPECIAL - MAILBOX REMOVED AND RESET |  |  | 0
690E50500 | Y | EACH | SPECIAL - CONCRETE PARKING BLOCK |  |  | 0
690E50560 | Y | EACH | SPECIAL - BICYCLE RACK |  |  | 0
690E50600 | Y | EACH | SPECIAL - BOLLARD |  |  | 0
690E50610 | Y | EACH | SPECIAL - BOLLARD, HINGED |  |  | 0
690E60000 | Y | CY | SPECIAL - BERM REPAIR, FLEXIBLE |  |  | 0
690E65000 | Y | TON | SPECIAL - WORK INVOLVING NON-REGULATED MATERIALS |  |  | 0
690E65002 | Y | TON | SPECIAL - WORK INVOLVING HAZARDOUS WASTE |  |  | 0
690E65010 | Y | TON | SPECIAL - WORK INVOLVING SOLID WASTE |  |  | 0
690E65016 | Y | TON | SPECIAL - WORK INVOLVING PETROLEUM CONTAMINATED SOIL |  |  | 0
690E65018 | Y | TON | SPECIAL - WORK INVOLVING PCB/TSCA WASTE |  |  | 0
690E65020 | Y | GAL | SPECIAL - WORK INVOLVING WATER |  |  | 0
690E65022 | Y | GAL | SPECIAL - WORK INVOLVING NON-REGULATED WATER |  |  | 0
690E65024 | Y | GAL | SPECIAL - WORK INVOLVING REGULATED WATER |  |  | 0
690E65030 | Y | EACH | SPECIAL - DRUM REMOVED |  |  | 0
690E65034 | Y | EACH | SPECIAL - DRUMS CONTAINING SOLID WASTE |  |  | 0
690E65038 | Y | EACH | SPECIAL - DRUMS CONTAINING HAZARDOUS WASTE |  |  | 0
690E65100 | Y | TON | SPECIAL - WORK INVOLVING CONSTRUCTION DEBRIS |  |  | 0
690E65200 | Y | TON | SPECIAL - WORK INVOLVING FIELD SCREENED MATERIALS |  |  | 0
690E65300 | Y | EACH | SPECIAL - GROUND WATER MONITORING WELL ABANDONMENT |  |  | 0
690E65310 | Y | EACH | SPECIAL - GROUND WATER MONITORING WELL RECONSTRUCTION |  |  | 0
690E65350 | Y | LS | SPECIAL - REGULATED MATERIALS REMOVAL AND DISPOSAL |  |  | 0
690E65400 | Y | EACH | SPECIAL - OIL SPILL KIT |  |  | 0
690E70000 | Y | LS | SPECIAL - ENVIRONMENTAL |  | ADD SUPPLEMENTAL DESCRIPTION | 1
690E70010 | Y | EACH | SPECIAL - ENVIRONMENTAL |  | ADD SUPPLEMENTAL DESCRIPTION | 1
690E70020 | Y | TON | SPECIAL - ENVIRONMENTAL |  | ADD SUPPLEMENTAL DESCRIPTION | 1
690E70030 | Y | CY | SPECIAL - ENVIRONMENTAL |  | ADD SUPPLEMENTAL DESCRIPTION | 1
690E70040 | Y | LB | SPECIAL - ENVIRONMENTAL |  | ADD SUPPLEMENTAL DESCRIPTION | 1
690E70090 | Y | GAL | SPECIAL - ENVIRONMENTAL |  | ADD SUPPLEMENTAL DESCRIPTION | 1
690E70100 | Y | SF | SPECIAL - ASBESTOS ABATEMENT |  | ADD SUPPLEMENTAL DESCRIPTION | 1
690E70120 | Y | FT | SPECIAL - ASBESTOS ABATEMENT |  | ADD SUPPLEMENTAL DESCRIPTION | 1
690E70140 | Y | CF | SPECIAL - ASBESTOS ABATEMENT |  | ADD SUPPLEMENTAL DESCRIPTION | 1
690E70160 | Y | TON | SPECIAL - ASBESTOS ABATEMENT |  | ADD SUPPLEMENTAL DESCRIPTION | 1
690E71000 | Y | LS | SPECIAL - ASBESTOS ABATEMENT |  | ADD SUPPLEMENTAL DESCRIPTION | 1
690E71050 | Y | EACH | SPECIAL - ASBESTOS INSPECTION |  |  | 0
690E72000 | Y | LS | SPECIAL - ASBESTOS NOTIFICATION |  |  | 0
690E75000 | Y | LS | SPECIAL - WETLAND MITIGATION |  |  | 0
690E76000 | Y | FT | SPECIAL - 8" COMPOST FILTER SOCK FOR PERIMETER CONTROL |  |  | 0
690E76002 | Y | FT | SPECIAL - 12" COMPOST FILTER SOCK FOR PERIMETER CONTROL |  |  | 0
690E76010 | Y | FT | SPECIAL - 8" COMPOST FILTER SOCK FOR DITCH CHECKS |  |  | 0
690E76012 | Y | FT | SPECIAL - 12" COMPOST FILTER SOCK FOR DITCH CHECKS |  |  | 0
690E76020 | Y | FT | SPECIAL - 8" COMPOST FILTER SOCK FOR INLET PROTECTION |  |  | 0
690E76022 | Y | FT | SPECIAL - 12" COMPOST FILTER SOCK FOR INLET PROTECTION |  |  | 0
690E76032 | Y | FT | SPECIAL - 12" COMPOST FILTER SOCK FOR RUNOFF DIVERSION DIKE |  |  | 0
690E91000 | Y | LS | SPECIAL - AS-BUILT CONSTRUCTION PLANS |  |  | 0
690E98000 | Y | EACH | SPECIAL - |  | ADD SUPPLEMENTAL DESCRIPTION | 1
690E98100 | Y | FT | SPECIAL - |  | ADD SUPPLEMENTAL DESCRIPTION | 1
690E98200 | Y | SF | SPECIAL - |  | ADD SUPPLEMENTAL DESCRIPTION | 1
690E98300 | Y | SY | SPECIAL - |  | ADD SUPPLEMENTAL DESCRIPTION | 1
690E98400 | Y | LS | SPECIAL - |  | ADD SUPPLEMENTAL DESCRIPTION | 1
690E98500 | Y | MILE | SPECIAL - |  | ADD SUPPLEMENTAL DESCRIPTION | 1
690E98600 | Y | HOUR | SPECIAL - |  | ADD SUPPLEMENTAL DESCRIPTION | 1
690E98700 | Y | CY | SPECIAL - |  | ADD SUPPLEMENTAL DESCRIPTION | 1
690E98800 | Y | TON | SPECIAL - |  | ADD SUPPLEMENTAL DESCRIPTION | 1
690E98900 | Y | GAL | SPECIAL - |  | ADD SUPPLEMENTAL DESCRIPTION | 1
690E99000 | Y | ACRE | SPECIAL - |  | ADD SUPPLEMENTAL DESCRIPTION | 1
690E99100 | Y | STA | SPECIAL - |  | ADD SUPPLEMENTAL DESCRIPTION | 1
690E99200 | Y | CF | SPECIAL - |  | ADD SUPPLEMENTAL DESCRIPTION | 1
690E99300 | Y | MGAL | SPECIAL - |  | ADD SUPPLEMENTAL DESCRIPTION | 1
690E99400 | Y | LB | SPECIAL - |  | ADD SUPPLEMENTAL DESCRIPTION | 1
690E99500 | Y | DAY | SPECIAL - |  | ADD SUPPLEMENTAL DESCRIPTION | 1
690E99550 | Y | MNTH | SPECIAL - |  | ADD SUPPLEMENTAL DESCRIPTION | 1
690E99600 | Y | MSF | SPECIAL - |  | ADD SUPPLEMENTAL DESCRIPTION | 1
690E99700 | Y | SET | SPECIAL - |  | ADD SUPPLEMENTAL DESCRIPTION | 1
690E99800 | Y | DLR | SPECIAL - |  | ADD SUPPLEMENTAL DESCRIPTION | 1
690E99900 | Y | MBF | SPECIAL - |  | ADD SUPPLEMENTAL DESCRIPTION | 1
691E00500 | Y | SY | SPECIAL - HERBICIDE FOR WEED CONTROL |  |  | 0
691E10000 | Y | ACRE | SPECIAL - HERBICIDAL SPRAYING, WEED AND BRUSH CONTROL FROM ROAD |  | CHECK UNIT OF MEASURE | 0
691E10100 | Y | ACRE | SPECIAL - HERBICIDAL SPRAYING, WEED AND BRUSH CONTROL OFF ROAD |  | CHECK UNIT OF MEASURE | 0
691E10200 | Y | MILE | SPECIAL - HERBICIDAL SPRAYING, WEED AND BRUSH CONTROL FROM ROAD |  | CHECK UNIT OF MEASURE | 0
691E20000 | Y | GAL | SPECIAL - HERBICIDAL SPRAYING, WEED AND BRUSH CONTROL FROM ROAD |  | CHECK UNIT OF MEASURE | 0
691E20100 | Y | GAL | SPECIAL - HERBICIDAL SPRAYING, WEED AND BRUSH CONTROL OFF ROAD |  | CHECK UNIT OF MEASURE | 0
691E30000 | Y | FT | SPECIAL - HERBICIDAL SPRAYING, NON SELECTIVE VEGETATION CONTROL, GUARDRAIL, SIGNS AND DELINEATORS |  | CHECK UNIT OF MEASURE | 0
691E40000 | Y | MILE | SPECIAL - HERBICIDAL SPRAYING, CATTAIL CONTROL |  | CHECK UNIT OF MEASURE | 0
691E41000 | Y | MILE | SPECIAL - HERBICIDAL SPRAYING |  | CHECK UNIT OF MEASURE | 0
691E41200 | Y | LB | SPECIAL - HERBICIDAL SPRAYING |  | CHECK UNIT OF MEASURE | 0
691E41900 | Y | MILE | SPECIAL - HERBICIDAL SPRAYING, GUARDRAIL |  | CHECK UNIT OF MEASURE | 0
691E42000 | Y | MILE | SPECIAL - HERBICIDAL SPRAYING, NON SELECTIVE VEGETATION CONTROL, GUARDRAIL, SIGNS AND DELINEATORS |  | CHECK UNIT OF MEASURE | 0
691E42500 | Y | EACH | SPECIAL - HERBICIDAL SPRAYING, DELINEATOR, SIGNPOST, LIGHTPOLE AND/OR THEIR FOUNDATIONS |  | CHECK UNIT OF MEASURE | 0
691E50000 | Y | GAL | SPECIAL - HERBICIDAL SPRAYING, BRUSH CONTROL FROM ROAD |  | CHECK UNIT OF MEASURE | 0
691E50100 | Y | MILE | SPECIAL - HERBICIDAL SPRAYING, RIGHT-OF-WAY FENCE |  | CHECK UNIT OF MEASURE | 0
691E60000 | Y | GAL | SPECIAL - HERBICIDAL SPRAYING |  | ADD SUPPLEMENTAL DESCRIPTION | 1
691E60100 | Y | ACRE | SPECIAL - HERBICIDAL SPRAYING |  | ADD SUPPLEMENTAL DESCRIPTION | 1
691E60200 | Y | SY | SPECIAL - HERBICIDAL SPRAYING |  | ADD SUPPLEMENTAL DESCRIPTION | 1
691E60300 | Y | MILE | SPECIAL - HERBICIDAL SPRAYING |  | ADD SUPPLEMENTAL DESCRIPTION | 1
692E10000 | Y | MILE | SPECIAL - FIRST MOWING |  | CHECK UNIT OF MEASURE | 0
692E10100 | Y | ACRE | SPECIAL - FIRST MOWING |  | CHECK UNIT OF MEASURE | 0
692E10200 | Y | LS | SPECIAL - FIRST MOWING |  | CHECK UNIT OF MEASURE | 0
692E10300 | Y | MSF | SPECIAL - FIRST MOWING |  | CHECK UNIT OF MEASURE | 0
692E20000 | Y | MILE | SPECIAL - SECOND MOWING |  | CHECK UNIT OF MEASURE | 0
692E20100 | Y | ACRE | SPECIAL - SECOND MOWING |  | CHECK UNIT OF MEASURE | 0
692E20200 | Y | LS | SPECIAL - SECOND MOWING |  | CHECK UNIT OF MEASURE | 0
692E20300 | Y | MSF | SPECIAL - SECOND MOWING |  | CHECK UNIT OF MEASURE | 0
692E30000 | Y | MILE | SPECIAL - THIRD MOWING |  | CHECK UNIT OF MEASURE | 0
692E30100 | Y | ACRE | SPECIAL - THIRD MOWING |  | CHECK UNIT OF MEASURE | 0
692E30200 | Y | LS | SPECIAL - THIRD MOWING |  | CHECK UNIT OF MEASURE | 0
692E30220 | Y | MSF | SPECIAL - THIRD MOWING |  | CHECK UNIT OF MEASURE | 0
692E30250 | Y | MILE | SPECIAL - FOURTH MOWING |  | CHECK UNIT OF MEASURE | 0
692E30260 | Y | LS | SPECIAL - FOURTH MOWING |  | CHECK UNIT OF MEASURE | 0
692E30270 | Y | ACRE | SPECIAL - FOURTH MOWING |  | CHECK UNIT OF MEASURE | 0
692E30280 | Y | MILE | SPECIAL - FIFTH MOWING |  | CHECK UNIT OF MEASURE | 0
692E30284 | Y | ACRE | SPECIAL - FIFTH MOWING |  | CHECK UNIT OF MEASURE | 0
692E30290 | Y | MILE | SPECIAL - SIXTH MOWING |  | CHECK UNIT OF MEASURE | 0
692E30294 | Y | ACRE | SPECIAL - SIXTH MOWING |  | CHECK UNIT OF MEASURE | 0
692E30300 | Y | MILE | SPECIAL - SEVENTH MOWING |  | CHECK UNIT OF MEASURE | 0
692E30304 | Y | ACRE | SPECIAL - SEVENTH MOWING |  | CHECK UNIT OF MEASURE | 0
692E30310 | Y | LIMI | SPECIAL - EIGHTH MOWING |  | CHECK UNIT OF MEASURE | 0
692E30314 | Y | ACRE | SPECIAL - EIGHTH MOWING |  | CHECK UNIT OF MEASURE | 0
692E30324 | Y | ACRE | SPECIAL - NINETH MOWING |  | CHECK UNIT OF MEASURE | 0
692E30334 | Y | ACRE | SPECIAL - TENTH MOWING |  | CHECK UNIT OF MEASURE | 0
692E30400 | Y | ACRE | SPECIAL - MOWBACK |  |  | 0
692E30440 | Y | MILE | SPECIAL - MOWBACK - FIRST MOWING |  |  | 0
692E30450 | Y | MILE | SPECIAL - MOWBACK - SECOND MOWING |  |  | 0
692E35000 | Y | MILE | SPECIAL - MOWING |  | ADD SUPPLEMENTAL DESCRIPTION | 1
692E35500 | Y | ACRE | SPECIAL - MOWING |  | ADD SUPPLEMENTAL DESCRIPTION | 1
692E36000 | Y | EACH | SPECIAL - MOWING |  | ADD SUPPLEMENTAL DESCRIPTION | 1
692E37000 | Y | LS | SPECIAL - MOWING |  | ADD SUPPLEMENTAL DESCRIPTION | 1
803E45000 |  | CY | RUBBERIZED OPEN GRADED ASPHALT FRICTION COURSE |  |  | 0
803E45001 |  | CY | RUBBERIZED OPEN GRADED ASPHALT FRICTION COURSE, AS PER PLAN |  |  | 0
804E15000 |  | FT | FIBER OPTIC CABLE, 18 FIBER |  |  | 0
804E15010 |  | FT | FIBER OPTIC CABLE, 24 FIBER |  |  | 0
804E15011 |  | FT | FIBER OPTIC CABLE, 24 FIBER, AS PER PLAN |  |  | 0
804E15020 |  | FT | FIBER OPTIC CABLE, 48 FIBER |  |  | 0
804E15021 |  | FT | FIBER OPTIC CABLE, 48 FIBER, AS PER PLAN |  |  | 0
804E15030 |  | FT | FIBER OPTIC CABLE, 72 FIBER |  |  | 0
804E15031 |  | FT | FIBER OPTIC CABLE, 72 FIBER, AS PER PLAN |  |  | 0
804E15040 |  | FT | FIBER OPTIC CABLE, 144 FIBER |  |  | 0
804E15050 |  | FT | FIBER OPTIC CABLE, 288 FIBER |  |  | 0
804E15051 |  | FT | FIBER OPTIC CABLE, 288 FIBER, AS PER PLAN |  |  | 0
804E19001 |  | FT | FIBER OPTIC CABLE, HYBRID, SM / MM |  |  | 0
804E19080 |  | FT | FIBER OPTIC CABLE, ARMORED, 12 FIBER |  |  | 0
804E19081 |  | FT | FIBER OPTIC CABLE, ARMORED, 12 FIBER, AS PER PLAN |  |  | 0
804E20010 |  | FT | FIBER OPTIC CABLE, ARMORED, 18 FIBER |  |  | 0
804E20011 |  | FT | FIBER OPTIC CABLE, ARMORED, 18 FIBER, AS PER PLAN |  |  | 0
804E20020 |  | FT | FIBER OPTIC CABLE, INTEGRAL MESSENGER WIRE, 18 FIBER |  |  | 0
804E20034 |  | FT | FIBER OPTIC CABLE, ARMORED, 24 FIBER |  |  | 0
804E20035 |  | FT | FIBER OPTIC CABLE, ARMORED, 24 FIBER, AS PER PLAN |  |  | 0
804E20044 |  | FT | FIBER OPTIC CABLE, ARMORED, 36 FIBER |  |  | 0
804E20050 |  | FT | FIBER OPTIC CABLE, ARMORED, 48 FIBER |  |  | 0
804E20051 |  | FT | FIBER OPTIC CABLE, ARMORED, 48 FIBER, AS PER PLAN |  |  | 0
804E20056 |  | FT | FIBER OPTIC CABLE, ARMORED, 60 FIBER |  |  | 0
804E20110 |  | FT | FIBER OPTIC CABLE, ARMORED, 108 FIBER |  |  | 0
804E20114 |  | FT | FIBER OPTIC CABLE, ARMORED, 144 FIBER |  |  | 0
804E20220 |  | FT | FIBER OPTIC CABLE, ARMORED, INTEGRAL MESSENGER, 12 FIBER |  |  | 0
804E20240 |  | FT | FIBER OPTIC CABLE, ARMORED, INTEGRAL MESSENGER, 24 FIBER |  |  | 0
804E20260 |  | FT | FIBER OPTIC CABLE, ARMORED, INTEGRAL MESSENGER, 48 FIBER |  |  | 0
804E20266 |  | FT | FIBER OPTIC CABLE, ARMORED, INTEGRAL MESSENGER, 36 FIBER |  |  | 0
804E20280 |  | FT | FIBER OPTIC CABLE, ARMORED, INTEGRAL MESSENGER, 144 FIBER |  |  | 0
804E21000 |  | FT | FIBER OPTIC CABLE, AIRBLOWN/PUSHABLE, 12 FIBER |  |  | 0
804E21010 |  | FT | FIBER OPTIC CABLE, AIRBLOWN/PUSHABLE, 24 FIBER |  |  | 0
804E21020 |  | FT | FIBER OPTIC CABLE, AIRBLOWN/PUSHABLE, 48 FIBER |  |  | 0
804E21030 |  | FT | FIBER OPTIC CABLE, AIRBLOWN/PUSHABLE, 72 FIBER |  |  | 0
804E21040 |  | FT | FIBER OPTIC CABLE, AIRBLOWN/PUSHABLE, 144 FIBER |  |  | 0
804E21050 |  | FT | FIBER OPTIC CABLE, AIRBLOWN/PUSHABLE, 288 FIBER |  |  | 0
804E21060 |  | FT | FIBER OPTIC CABLE, AIRBLOWN/PUSHABLE, 432 FIBER |  |  | 0
804E29990 |  | EACH | FAN-OUT KIT, 2 FIBER |  |  | 0
804E30000 |  | EACH | FAN-OUT KIT, 6 FIBER |  |  | 0
804E30001 |  | EACH | FAN-OUT KIT, 6 FIBER, AS PER PLAN |  |  | 0
804E30010 |  | EACH | FAN-OUT KIT, 12 FIBER |  |  | 0
804E30011 |  | EACH | FAN-OUT KIT, 12 FIBER, AS PER PLAN |  |  | 0
804E31990 |  | EACH | DROP CABLE, 2 FIBER |  |  | 0
804E32000 |  | EACH | DROP CABLE, 6 FIBER |  |  | 0
804E32001 |  | EACH | DROP CABLE, 6 FIBER, AS PER PLAN |  |  | 0
804E32010 |  | EACH | DROP CABLE, 12 FIBER |  |  | 0
804E32011 |  | EACH | DROP CABLE, 12 FIBER, AS PER PLAN |  |  | 0
804E32012 |  | EACH | DROP CABLE, 24 FIBER |  |  | 0
804E32016 |  | EACH | DROP CABLE, 48 FIBER |  |  | 0
804E32018 |  | EACH | DROP CABLE, 72 FIBER |  |  | 0
804E32020 |  | FT | DROP CABLE, 6 FIBER |  |  | 0
804E32021 |  | FT | DROP CABLE, 6 FIBER, AS PER PLAN |  |  | 0
804E32040 |  | FT | DROP CABLE, 12 FIBER |  |  | 0
804E32060 |  | FT | DROP CABLE, 24 FIBER |  | CHECK UNIT OF MEASURE | 0
804E32070 |  | FT | DROP CABLE, 48 FIBER |  |  | 0
804E32080 |  | FT | DROP CABLE, 72 FIBER |  |  | 0
804E32990 |  | EACH | FIBER OPTIC PATCH CORD, 2 FIBER |  |  | 0
804E33000 |  | EACH | FIBER OPTIC PATCH CORD, 4 FIBER |  |  | 0
804E33001 |  | EACH | FIBER OPTIC PATCH CORD, 4 FIBER, AS PER PLAN |  |  | 0
804E33990 |  | EACH | FIBER OPTIC PATCH CORD, 1 FIBER |  |  | 0
804E33991 |  | EACH | FIBER OPTIC PATCH CORD, 1 FIBER, AS PER PLAN |  |  | 0
804E33996 |  | EACH | FIBER TERMINATION PANEL, 2 FIBER |  |  | 0
804E34000 |  | EACH | FIBER TERMINATION PANEL, 6 FIBER |  |  | 0
804E34001 |  | EACH | FIBER TERMINATION PANEL, 6 FIBER, AS PER PLAN |  |  | 0
804E34012 |  | EACH | FIBER TERMINATION PANEL, 12 FIBER |  |  | 0
804E34013 |  | EACH | FIBER TERMINATION PANEL, 12 FIBER, AS PER PLAN |  |  | 0
804E34022 |  | EACH | FIBER TERMINATION PANEL, 24 FIBER |  |  | 0
804E34023 |  | EACH | FIBER TERMINATION PANEL, 24 FIBER, AS PER PLAN |  |  | 0
804E34026 |  | EACH | FIBER TERMINATION PANEL, 36 FIBER |  |  | 0
804E34030 |  | EACH | FIBER TERMINATION PANEL, 48 FIBER |  |  | 0
804E34031 |  | EACH | FIBER TERMINATION PANEL, 48 FIBER, AS PER PLAN |  |  | 0
804E34042 |  | EACH | FIBER TERMINATION PANEL, 72 FIBER |  |  | 0
804E34062 |  | EACH | FIBER TERMINATION PANEL, 144 FIBER |  |  | 0
804E34082 |  | EACH | FIBER TERMINATION PANEL, 288 FIBER |  |  | 0
804E35000 |  | EACH | FUSION SPLICE |  |  | 0
804E35001 |  | EACH | FUSION SPLICE, AS PER PLAN |  |  | 0
804E37000 |  | EACH | SPLICE ENCLOSURE, BUTT STYLE |  |  | 0
804E37001 |  | EACH | SPLICE ENCLOSURE, AS PER PLAN |  |  | 0
804E37002 |  | EACH | SPLICE ENCLOSURE, IN-LINE |  |  | 0
804E37500 |  | EACH | FIBER OPTIC CONNECTOR |  |  | 0
804E37501 |  | EACH | FIBER OPTIC CONNECTOR, AS PER PLAN |  |  | 0
804E37700 |  | LS | FIBER OPTIC CABLE TESTING |  |  | 0
804E37701 |  | LS | FIBER OPTIC CABLE TESTING, AS PER PLAN |  |  | 0
804E37800 |  | LS | FIBER OPTIC TRAINING |  |  | 0
804E38000 |  | EACH | FIBER OPTIC CABLE MODEM |  |  | 0
804E38001 |  | EACH | FIBER OPTIC CABLE MODEM, AS PER PLAN |  |  | 0
804E98000 |  | FT | FIBER OPTIC CABLE, MISC.: |  | ADD SUPPLEMENTAL DESCRIPTION | 1
804E98100 |  | EACH | FIBER OPTIC CABLE, MISC.: |  | ADD SUPPLEMENTAL DESCRIPTION | 1
804E98200 |  | LS | FIBER OPTIC CABLE, MISC.: |  | ADD SUPPLEMENTAL DESCRIPTION | 1
804E99000 | Y | LS | SPECIAL - FIBER OPTIC CABLE AND COMPONENTS |  | DESIGN BUILD PROJECTS ONLY | 0
805E00100 |  | EACH | GLOBAL POSITIONING SYSTEM CLOCK ASSEMBLY |  |  | 0
805E00101 |  | EACH | GLOBAL POSITIONING SYSTEM CLOCK ASSEMBLY, AS PER PLAN |  |  | 0
807E10000 |  | MILE | WET REFLECTIVE TRAFFIC PAINT, EDGE LINE, 4" |  |  | 0
807E10010 |  | MILE | WET REFLECTIVE TRAFFIC PAINT, EDGE LINE, 6" |  |  | 0
807E10100 |  | MILE | WET REFLECTIVE TRAFFIC PAINT, LANE LINE, 4" |  |  | 0
807E10110 |  | MILE | WET REFLECTIVE TRAFFIC PAINT, LANE LINE, 6" |  |  | 0
807E10200 |  | MILE | WET REFLECTIVE TRAFFIC PAINT, CENTER LINE |  |  | 0
807E10300 |  | FT | WET REFLECTIVE TRAFFIC PAINT, CHANNELIZING LINE, 8" |  |  | 0
807E10310 |  | FT | WET REFLECTIVE TRAFFIC PAINT, CHANNELIZING LINE, 12" |  |  | 0
807E10400 |  | FT | WET REFLECTIVE TRAFFIC PAINT, DOTTED LINE, 4" |  |  | 0
807E10410 |  | FT | WET REFLECTIVE TRAFFIC PAINT, DOTTED LINE, 6" |  |  | 0
807E10420 |  | FT | WET REFLECTIVE TRAFFIC PAINT, DOTTED LINE, 8" |  |  | 0
807E10430 |  | FT | WET REFLECTIVE TRAFFIC PAINT, DOTTED LINE, 12" |  |  | 0
807E11000 |  | MILE | WET REFLECTIVE POLYESTER PAVEMENT MARKING, EDGE LINE, 4" |  |  | 0
807E11010 |  | MILE | WET REFLECTIVE POLYESTER PAVEMENT MARKING, EDGE LINE, 6" |  |  | 0
807E11100 |  | MILE | WET REFLECTIVE POLYESTER PAVEMENT MARKING, LANE LINE, 4" |  |  | 0
807E11110 |  | MILE | WET REFLECTIVE POLYESTER PAVEMENT MARKING, LANE LINE, 6" |  |  | 0
807E11200 |  | MILE | WET REFLECTIVE POLYESTER PAVEMENT MARKING, CENTER LINE |  |  | 0
807E11300 |  | FT | WET REFLECTIVE POLYESTER PAVEMENT MARKING, CHANNELIZING LINE, 8" |  |  | 0
807E11310 |  | FT | WET REFLECTIVE POLYESTER PAVEMENT MARKING, CHANNELIZING LINE, 12" |  |  | 0
807E11400 |  | FT | WET REFLECTIVE POLYESTER PAVEMENT MARKING, DOTTED LINE, 4" |  |  | 0
807E11410 |  | FT | WET REFLECTIVE POLYESTER PAVEMENT MARKING, DOTTED LINE, 6" |  |  | 0
807E11420 |  | FT | WET REFLECTIVE POLYESTER PAVEMENT MARKING, DOTTED LINE, 8" |  |  | 0
807E11430 |  | FT | WET REFLECTIVE POLYESTER PAVEMENT MARKING, DOTTED LINE, 12" |  |  | 0
807E12000 |  | MILE | WET REFLECTIVE EPOXY PAVEMENT MARKING, EDGE LINE, 4" |  |  | 0
807E12010 |  | MILE | WET REFLECTIVE EPOXY PAVEMENT MARKING, EDGE LINE, 6" |  |  | 0
807E12100 |  | MILE | WET REFLECTIVE EPOXY PAVEMENT MARKING, LANE LINE, 4" |  |  | 0
807E12110 |  | MILE | WET REFLECTIVE EPOXY PAVEMENT MARKING, LANE LINE, 6" |  |  | 0
807E12200 |  | MILE | WET REFLECTIVE EPOXY PAVEMENT MARKING, CENTER LINE |  |  | 0
807E12300 |  | FT | WET REFLECTIVE EPOXY PAVEMENT MARKING, CHANNELIZING LINE, 8" |  |  | 0
807E12310 |  | FT | WET REFLECTIVE EPOXY PAVEMENT MARKING, CHANNELIZING LINE, 12" |  |  | 0
807E12400 |  | FT | WET REFLECTIVE EPOXY PAVEMENT MARKING, DOTTED LINE, 4" |  |  | 0
807E12410 |  | FT | WET REFLECTIVE EPOXY PAVEMENT MARKING, DOTTED LINE, 6" |  |  | 0
807E12420 |  | FT | WET REFLECTIVE EPOXY PAVEMENT MARKING, DOTTED LINE, 8" |  |  | 0
807E12430 |  | FT | WET REFLECTIVE EPOXY PAVEMENT MARKING, DOTTED LINE, 12" |  |  | 0
807E13000 |  | MILE | WET REFLECTIVE SPRAY THERMOPLASTIC PAVEMENT MARKING, EDGE LINE, 4" |  |  | 0
807E13010 |  | MILE | WET REFLECTIVE SPRAY THERMOPLASTIC PAVEMENT MARKING, EDGE LINE, 6" |  |  | 0
807E13100 |  | MILE | WET REFLECTIVE SPRAY THERMOPLASTIC PAVEMENT MARKING, LANE LINE, 4" |  |  | 0
807E13110 |  | MILE | WET REFLECTIVE SPRAY THERMOPLASTIC PAVEMENT MARKING, LANE LINE, 6" |  |  | 0
807E13200 |  | MILE | WET REFLECTIVE SPRAY THERMOPLASTIC PAVEMENT MARKING, CENTER LINE |  |  | 0
807E13300 |  | FT | WET REFLECTIVE SPRAY THERMOPLASTIC PAVEMENT MARKING, CHANNELIZING LINE, 8" |  |  | 0
807E13310 |  | FT | WET REFLECTIVE SPRAY THERMOPLASTIC PAVEMENT MARKING, CHANNELIZING LINE, 12" |  |  | 0
807E13400 |  | FT | WET REFLECTIVE SPRAY THERMOPLASTIC PAVEMENT MARKING, DOTTED LINE, 4" |  |  | 0
807E13410 |  | FT | WET REFLECTIVE SPRAY THERMOPLASTIC PAVEMENT MARKING, DOTTED LINE, 6" |  |  | 0
807E13420 |  | FT | WET REFLECTIVE SPRAY THERMOPLASTIC PAVEMENT MARKING, DOTTED LINE, 8" |  |  | 0
807E13430 |  | FT | WET REFLECTIVE SPRAY THERMOPLASTIC PAVEMENT MARKING, DOTTED LINE, 12" |  |  | 0
807E14000 |  | MILE | WET REFLECTIVE THERMOPLASTIC PAVEMENT MARKING, EDGE LINE, 4" |  |  | 0
807E14010 |  | MILE | WET REFLECTIVE THERMOPLASTIC PAVEMENT MARKING, EDGE LINE, 6" |  |  | 0
807E14100 |  | MILE | WET REFLECTIVE THERMOPLASTIC PAVEMENT MARKING, LANE LINE, 4" |  |  | 0
807E14110 |  | MILE | WET REFLECTIVE THERMOPLASTIC PAVEMENT MARKING, LANE LINE, 6" |  |  | 0
807E14200 |  | MILE | WET REFLECTIVE THERMOPLASTIC PAVEMENT MARKING, CENTER LINE |  |  | 0
807E14300 |  | FT | WET REFLECTIVE THERMOPLASTIC PAVEMENT MARKING, CHANNELIZING LINE, 8" |  |  | 0
807E14310 |  | FT | WET REFLECTIVE THERMOPLASTIC PAVEMENT MARKING, CHANNELIZING LINE, 12" |  |  | 0
807E14400 |  | FT | WET REFLECTIVE THERMOPLASTIC PAVEMENT MARKING, DOTTED LINE, 4" |  |  | 0
807E14410 |  | FT | WET REFLECTIVE THERMOPLASTIC PAVEMENT MARKING, DOTTED LINE, 6" |  |  | 0
807E14420 |  | FT | WET REFLECTIVE THERMOPLASTIC PAVEMENT MARKING, DOTTED LINE, 8" |  |  | 0
807E14430 |  | FT | WET REFLECTIVE THERMOPLASTIC PAVEMENT MARKING, DOTTED LINE, 12" |  |  | 0
808E18700 |  | SNMT | DIGITAL SPEED LIMIT (DSL) SIGN ASSEMBLY |  |  | 0
809E00500 |  | EACH | ITS JUNCTION BOX, 17x30x12 INCHES |  |  | 0
809E00510 |  | EACH | ITS JUNCTION BOX, 17x30x18 INCHES |  |  | 0
809E00520 |  | EACH | ITS JUNCTION BOX, 17x30x24 INCHES |  |  | 0
809E20000 |  | FT | MICRO-DUCT PATHWAY, 1 CELL 14/10 |  |  | 0
809E20010 |  | FT | MICRO-DUCT PATHWAY, 2 CELL 14/10 |  |  | 0
809E20020 |  | FT | MICRO-DUCT PATHWAY, 4 CELL 14/10 |  |  | 0
809E20030 |  | FT | MICRO-DUCT PATHWAY, 7 CELL 14/10 |  |  | 0
809E20100 |  | FT | MICRO-DUCT PATHWAY, 1 CELL 22/16 |  |  | 0
809E20110 |  | FT | MICRO-DUCT PATHWAY, 2 CELL 22/16 |  |  | 0
809E20120 |  | FT | MICRO-DUCT PATHWAY, 4 CELL 22/16 |  |  | 0
809E20130 |  | FT | MICRO-DUCT PATHWAY, 7 CELL 22/16 |  |  | 0
809E21000 |  | FT | MICRO-DUCT PATHWAY, HYBRID, 3 – 14/10 AND 3 – 1.25 IN |  |  | 0
809E22000 |  | FT | MICRO-DUCT PATHWAY, JACKED OR DRILLED |  | SPECIFY SIZE | 1
809E23000 |  | FT | MICRO-DUCT INNERDUCT, 10/8 |  |  | 0
809E23100 |  | FT | MICRO-DUCT INNERDUCT, 14/10 |  |  | 0
809E23200 |  | FT | MICRO-DUCT INNERDUCT, 22/16 |  |  | 0
809E24000 |  | FT | CONDUIT, MULTICELL, JACKED OR DRILLED |  | SPECIFY SIZE | 1
809E24500 |  | FT | CONDUIT, 4", MULTICELL, HDPE WITH 4 – 1” INNERDUCTS |  |  | 0
809E24510 |  | FT | CONDUIT, 2", MULTICELL, WITH 4 – 10/8MM INNERDUCTS |  |  | 0
809E25000 |  | FT | CONDUIT, MULTICELL, MISC.: |  | ADD SUPPLEMENTAL DESCRIPTION | 1
809E60000 |  | EACH | CCTV IP-CAMERA SYSTEM, DOME-TYPE |  |  | 0
809E60001 |  | EACH | CCTV IP-CAMERA SYSTEM, DOME-TYPE, AS PER PLAN |  |  | 0
809E60010 |  | EACH | CCTV IP-CAMERA SYSTEM, WALL/TUNNEL |  |  | 0
809E60020 |  | DAY | CCTV IP-CAMERA SYSTEM, PORTABLE |  | CHECK UNIT OF MEASURE | 0
809E60030 |  | EACH | CCTV IP-CAMERA SYSTEM, ENHANCED |  |  | 0
809E60040 |  | EACH | CCTV IP-CAMERA SYSTEM, QUAD MULTI-VIEW FIXED WITH PTZ |  |  | 0
809E60050 |  | EACH | CCTV IP-CAMERA SYSTEM, MULTI-VIEW |  |  | 0
809E60060 |  | EACH | CCTV IP-CAMERA SYSTEM, FIXED-VIEW |  |  | 0
809E60070 |  | FT | CCTV IP-CAMERA SYSTEM, WRONG WAY DETECTION |  |  | 0
809E61002 |  | EACH | CCTV CONCRETE POLE, 70 FEET |  |  | 0
809E61012 |  | EACH | CCTV CONCRETE POLE, 50 FEET |  |  | 0
809E61050 |  | EACH | CCTV STEEL POLE, 50 FEET |  |  | 0
809E61070 |  | EACH | CCTV STEEL POLE, 70 FEET |  |  | 0
809E61090 |  | EACH | CCTV LOWERING UNIT |  |  | 0
809E61100 |  | EACH | CCTV LOWERING UNIT, INSTALLATION ONLY |  |  | 0
809E62990 |  | EACH | DYNAMIC MESSAGE SIGN (DMS), FULL COLOR |  |  | 0
809E63000 |  | EACH | DYNAMIC MESSAGE SIGN (DMS), FULL-SIZE WALK-IN |  |  | 0
809E63001 |  | EACH | DYNAMIC MESSAGE SIGN (DMS), FULL-SIZE WALK-IN, AS PER PLAN |  |  | 0
809E63010 |  | EACH | DYNAMIC MESSAGE SIGN (DMS), FRONT-ACCESS |  |  | 0
809E63020 |  | EACH | DESTINATION DYNAMIC MESSAGE SIGN (DDMS), FREEWAY - TWO-LINE |  |  | 0
809E63030 |  | EACH | DESTINATION DYNAMIC MESSAGE SIGN (DDMS), FREEWAY - THREE-LINE |  |  | 0
809E63040 |  | EACH | DESTINATION DYNAMIC MESSAGE SIGN (DDMS), ARTERIAL - TWO-LINE |  |  | 0
809E63050 |  | EACH | DESTINATION DYNAMIC MESSAGE SIGN (DDMS), ARTERIAL - THREE-LINE |  |  | 0
809E64500 |  | EACH | HIGH-SPEED ETHERNET RADIO |  |  | 0
809E64550 |  | FT | ETHERNET CABLE, OUTDOOR-RATED |  |  | 0
809E65000 |  | EACH | ITS CABINET - GROUND MOUNTED |  |  | 0
809E65001 |  | EACH | ITS CABINET - GROUND MOUNTED, AS PER PLAN |  |  | 0
809E65010 |  | EACH | ITS CABINET - POLE MOUNTED |  |  | 0
809E65011 |  | EACH | ITS CABINET - POLE MOUNTED, AS PER PLAN |  |  | 0
809E65020 |  | EACH | ITS CABINET - POWER DISTRIBUTION CABINET (PDC) |  |  | 0
809E65030 |  | EACH | ITS CABINET - RAMP METER |  |  | 0
809E65040 |  | EACH | ITS CABINET - DMS |  |  | 0
809E65100 |  | EACH | STEP-DOWN TRANSFORMER, 3KVA |  |  | 0
809E65110 |  | EACH | STEP-DOWN TRANSFORMER, 7.5KVA |  |  | 0
809E65990 |  | EACH | ITS DEVICE, MISC.: |  | ADD SUPPLEMENTAL DESCRIPTION | 1
809E66000 |  | EACH | CLOSED LOOP ARTERIAL TRAFFIC SIGNAL SYSTEM |  |  | 0
809E66010 |  | EACH | CENTRALLY CONTROLLED ARTERIAL TRAFFIC SIGNAL SYSTEM |  |  | 0
809E66020 |  | EACH | HIGHWAY RAIL / TRAFFIC SIGNAL PRE-EMPTION |  |  | 0
809E66030 |  | EACH | TRAFFIC SIGNAL SYSTEM WITH EMERGENCY VEHICLE PRE-EMPTION |  |  | 0
809E66040 |  | EACH | TRAFFIC SIGNAL SYSTEM WITH TRANSIT PRIORITY |  |  | 0
809E66050 |  | EACH | ADAPTIVE TRAFFIC SIGNAL CONTROL SYSTEM |  |  | 0
809E67050 |  | EACH | RAMP METER TRAINING |  |  | 0
809E68900 |  | EACH | SIDE-FIRED RADAR DETECTOR |  |  | 0
809E69000 |  | EACH | ADVANCE RADAR DETECTION |  |  | 0
809E69001 |  | EACH | ADVANCE RADAR DETECTION, AS PER PLAN |  |  | 0
809E69100 |  | EACH | STOP LINE RADAR DETECTION |  |  | 0
809E69101 |  | EACH | STOP LINE RADAR DETECTION, AS PER PLAN |  |  | 0
809E69110 |  | EACH | COMBINED RADAR DETECTION |  |  | 0
809E69122 |  | EACH | ATC CONTROLLER |  |  | 0
809E69123 |  | EACH | ATC CONTROLLER, AS PER PLAN |  |  | 0
809E69130 |  | EACH | WRONG WAY DETECTION SYSTEM |  |  | 0
809E69200 |  | EACH | EMERGENCY VEHICLE PREEMPTION |  |  | 0
809E69201 |  | EACH | EMERGENCY VEHICLE PREEMPTION, AS PER PLAN |  |  | 0
809E69210 |  | EACH | PREEMPT RECEIVING UNIT |  |  | 0
809E69211 |  | EACH | PREEMPT RECEIVING UNIT, AS PER PLAN |  |  | 0
809E69220 |  | FT | PREEMPT DETECTOR CABLE |  |  | 0
809E69221 |  | FT | PREEMPT DETECTOR CABLE, AS PER PLAN |  |  | 0
809E69230 |  | EACH | PREEMPT PHASE SELECTOR |  |  | 0
809E69231 |  | EACH | PREEMPT PHASE SELECTOR, AS PER PLAN |  |  | 0
809E69240 |  | EACH | PREEMPT CONFIRMATION LIGHT |  |  | 0
809E69241 |  | EACH | PREEMPT CONFIRMATION LIGHT, AS PER PLAN |  |  | 0
809E70000 |  | LS | MAINTAINING ITS DURING CONSTRUCTION |  |  | 0
809E70050 |  | LS | AS-BUILT CONSTRUCTION PLANS |  |  | 0
809E70100 |  | LS | TRAINING |  |  | 0
809E99000 | Y | LS | SPECIAL - ITS |  | DESIGN BUILD PROJECTS ONLY | 0
810E00100 |  | EACH | VITAL INDUCTIVE LOOP PROCESSOR SYSTEM |  |  | 0
810E00101 |  | EACH | VITAL INDUCTIVE LOOP PROCESSOR SYSTEM, AS PER PLAN |  |  | 0
811E10000 |  | EACH | GREEN UNINTERRUPTIBLE POWER SUPPLY (UPS) |  |  | 0
811E10001 |  | EACH | GREEN UNINTERRUPTIBLE POWER SUPPLY (UPS), AS PER PLAN |  |  | 0
812E10000 |  | EACH | PRECAST LIGHT POLE FOUNDATION |  |  | 0
814E00010 |  | EACH | INTERSTATE ELONGATED ROUTE SHIELD SYMBOL MARKING, TYPE B125 |  |  | 0
814E00012 |  | EACH | US ROUTE SHIELD SYMBOL MARKING, TYPE B125 |  |  | 0
814E00014 |  | EACH | STATE ROUTE SHIELD SYMBOL MARKING, TYPE B125 |  |  | 0
814E00016 |  | EACH | CARDINAL DIRECTION (NORTH, SOUTH, WEST & EAST) MARKING, TYPE B125 |  |  | 0
814E00018 |  | EACH | REMOVAL OF PAVEMENT MARKING |  |  | 0
814E00020 |  | SF | REMOVAL OF PAVEMENT MARKING |  |  | 0
815E30000 |  | EACH | SPREAD SPECTRUM RADIO |  |  | 0
815E30001 |  | EACH | SPREAD SPECTRUM RADIO, AS PER PLAN |  |  | 0
815E30100 |  | LS | TRAINING FOR SPREAD SPECTRUM RADIO |  |  | 0
816E30000 |  | EACH | VIDEO DETECTION SYSTEM |  |  | 0
816E30001 |  | EACH | VIDEO DETECTION SYSTEM, AS PER PLAN |  |  | 0
816E30100 |  | LS | TRAINING FOR VIDEO DETECTION SYSTEM |  |  | 0
818E30000 |  | EACH | PROGRAMMABLE LOGIC CONTROLLER (PLC), (BASIC OR ADVANCED) |  |  | 0
819E10000 |  | EACH | RAILROAD PREEMPTION INTERFACE |  | LOCATION REQUIRED | 1
819E10001 |  | EACH | RAILROAD PREEMPTION INTERFACE, AS PER PLAN |  | LOCATION REQUIRED | 1
820E10001 |  | EACH | INSTRUMENTATION ENCLOSURE, AS PER PLAN |  | SEE SS820 FOR SUPP DESCRIPTION | 1
822E10000 |  | SY | HOT IN-PLACE RECYCLING, INTERMEDIATE COURSE |  |  | 0
823E10000 |  | CY | ASPHALT CONCRETE SURFACE COURSE, TYPE 1, (448) |  |  | 0
823E15000 |  | CY | ASPHALT CONCRETE INTERMEDIATE COURSE, TYPE 1, (448) |  |  | 0
823E20000 |  | CY | ASPHALT CONCRETE INTERMEDIATE COURSE, TYPE 2, (448) |  |  | 0
823E40000 |  | CY | ASPHALT CONCRETE SURFACE COURSE, TYPE 1, (449) |  |  | 0
823E41000 |  | CY | ASPHALT CONCRETE INTERMEDIATE COURSE, TYPE 1, (449) |  |  | 0
823E42000 |  | CY | ASPHALT CONCRETE INTERMEDIATE COURSE, TYPE 2, (449) |  |  | 0
824E00010 |  | LS | SYSTEM ANALYSIS |  |  | 0
824E00011 |  | LS | SYSTEM ANALYSIS, AS PER PLAN |  |  | 0
826E10000 |  | CY | ASPHALT CONCRETE SURFACE COURSE, TYPE 1, (448), FIBER TYPE A |  |  | 0
826E10001 |  | CY | ASPHALT CONCRETE SURFACE COURSE, TYPE 1, (448), FIBER TYPE A, AS PER PLAN |  |  | 0
826E10020 |  | CY | ASPHALT CONCRETE SURFACE COURSE, TYPE 1, (448), FIBER TYPE B |  |  | 0
826E10021 |  | CY | ASPHALT CONCRETE SURFACE COURSE, TYPE 1, (448), FIBER TYPE B, AS PER PLAN |  |  | 0
826E10040 |  | CY | ASPHALT CONCRETE SURFACE COURSE, TYPE 1, (448), FIBER TYPE C |  |  | 0
826E10041 |  | CY | ASPHALT CONCRETE SURFACE COURSE, TYPE 1, (448), FIBER TYPE C, AS PER PLAN |  |  | 0
826E10300 |  | CY | ASPHALT CONCRETE INTERMEDIATE COURSE, TYPE 2, (448), FIBER TYPE A |  |  | 0
826E10301 |  | CY | ASPHALT CONCRETE INTERMEDIATE COURSE, TYPE 2, (448), FIBER TYPE A, AS PER PLAN |  |  | 0
826E10400 |  | CY | ASPHALT CONCRETE INTERMEDIATE COURSE, TYPE 2, (448), FIBER TYPE B |  |  | 0
826E10500 |  | CY | ASPHALT CONCRETE INTERMEDIATE COURSE, TYPE 2, (448), FIBER TYPE C |  |  | 0
826E10600 |  | CY | ASPHALT CONCRETE SURFACE COURSE, 442 12.5MM, (448), FIBER TYPE A |  |  | 0
826E10620 |  | CY | ASPHALT CONCRETE SURFACE COURSE, 442 12.5MM, (448), FIBER TYPE B |  |  | 0
826E10640 |  | CY | ASPHALT CONCRETE SURFACE COURSE, 442 12.5MM, (448), FIBER TYPE C |  |  | 0
826E10700 |  | CY | ASPHALT CONCRETE INTERMEDIATE COURSE, 442 19MM, (448), FIBER TYPE A |  |  | 0
826E10720 |  | CY | ASPHALT CONCRETE INTERMEDIATE COURSE, 442 19MM, (448), FIBER TYPE B |  |  | 0
826E10740 |  | CY | ASPHALT CONCRETE INTERMEDIATE COURSE, 442 19MM, (448), FIBER TYPE C |  |  | 0
826E20000 |  | CY | ASPHALT CONCRETE, MISC.: |  | ADD SUPPLEMENTAL DESCRIPTION | 1
826E30000 |  | CY | ASPHALT CONCRETE SURFACE COURSE, TYPE 1, (449), FIBER TYPE A |  |  | 0
826E30020 |  | CY | ASPHALT CONCRETE SURFACE COURSE, TYPE 1, (449), FIBER TYPE B |  |  | 0
826E30040 |  | CY | ASPHALT CONCRETE SURFACE COURSE, TYPE 1, (449), FIBER TYPE C |  |  | 0
826E30100 |  | CY | ASPHALT CONCRETE INTERMEDIATE COURSE, TYPE 2, (449), FIBER TYPE A |  |  | 0
826E30120 |  | CY | ASPHALT CONCRETE INTERMEDIATE COURSE, TYPE 2, (449), FIBER TYPE B |  |  | 0
826E30140 |  | CY | ASPHALT CONCRETE INTERMEDIATE COURSE, TYPE 2, (449), FIBER TYPE C |  |  | 0
826E30600 |  | CY | ASPHALT CONCRETE SURFACE COURSE, 442 12.5MM, (449), FIBER TYPE A |  |  | 0
826E30620 |  | CY | ASPHALT CONCRETE SURFACE COURSE, 442 12.5MM, (449), FIBER TYPE B |  |  | 0
826E30640 |  | CY | ASPHALT CONCRETE SURFACE COURSE, 442 12.5MM, (449), FIBER TYPE C |  |  | 0
826E30700 |  | CY | ASPHALT CONCRETE INTERMEDIATE COURSE, 442 19MM, (449), FIBER TYPE A |  |  | 0
826E30720 |  | CY | ASPHALT CONCRETE INTERMEDIATE COURSE, 442 19MM, (449), FIBER TYPE B |  |  | 0
826E30740 |  | CY | ASPHALT CONCRETE INTERMEDIATE COURSE, 442 19MM, (449), FIBER TYPE C |  |  | 0
828E00100 |  | EACH | LED BLANKOUT SIGN |  | SPECIFY TYPE AND SIZE | 1
828E00110 |  | EACH | LED BLANKOUT SIGN, (MMU/CMU COMPATIBLE) |  | SPECIFY TYPE AND SIZE | 1
829E00100 |  | SNMT | WORK ZONE EGRESS WARNING SYSTEM |  |  | 0
831E00100 |  | FT | LONGITUDINAL CHANNELIZING DEVICE |  |  | 0
831E00101 |  | FT | LONGITUDINAL CHANNELIZING DEVICE, AS PER PLAN |  |  | 0
831E00500 |  | FT | REMOVAL OF LONGITUDINAL CHANNELIZING DEVICE |  |  | 0
831E00510 |  | EACH | REMOVAL OF LONGITUDINAL CHANNELIZING DEVICE |  |  | 0
832E15000 |  | LS | STORM WATER POLLUTION PREVENTION PLAN |  |  | 0
832E15001 |  | LS | STORM WATER POLLUTION PREVENTION PLAN, AS PER PLAN |  |  | 0
832E15002 |  | LS | STORM WATER POLLUTION PREVENTION INSPECTIONS |  |  | 0
832E15010 |  | LS | STORM WATER POLLUTION PREVENTION INSPECTION SOFTWARE |  |  | 0
832E30000 |  | EACH | EROSION CONTROL |  |  | 0
832E30001 |  | EACH | EROSION CONTROL, AS PER PLAN |  |  | 0
832E99100 | Y | EACH | SPECIAL - CONSTRUCTION EROSION CONTROL |  | DESIGN BUILD PROJECTS ONLY | 0
833E10000 |  | FT | CONDUIT RENEWAL USING SPRAY APPLIED STRUCTURAL LINER, ROUND CONDUIT |  | SPECIFY SIZE (___" DIAMETER) | 1
833E10001 |  | FT | CONDUIT RENEWAL USING SPRAY APPLIED STRUCTURAL LINER, ROUND CONDUIT, AS PER PLAN |  | SPECIFY SIZE (___" DIAMETER) | 1
833E11000 |  | FT | CONDUIT RENEWAL USING SPRAY APPLIED STRUCTURAL LINER, ELLIPTICAL CONDUIT |  |  | 1
833E11001 |  | FT | CONDUIT RENEWAL USING SPRAY APPLIED STRUCTURAL LINER, ELLIPTICAL CONDUIT, AS PER PLAN |  |  | 1
833E12000 |  | FT | CONDUIT RENEWAL USING SPRAY APPLIED STRUCTURAL LINER, ARCH |  | SPECIFY SIZE (SPAN X RISE) | 1
833E12001 |  | FT | CONDUIT RENEWAL USING SPRAY APPLIED STRUCTURAL LINER, ARCH, AS PER PLAN |  | SPECIFY SIZE (SPAN X RISE) | 1
836E10000 |  | SY | SEEDING AND EROSION CONTROL WITH TURF REINFORCING MAT, TYPE 1 |  |  | 0
836E10020 |  | SY | SEEDING AND EROSION CONTROL WITH TURF REINFORCING MAT, TYPE 2 |  |  | 0
836E10030 |  | SY | SEEDING AND EROSION CONTROL WITH TURF REINFORCING MAT, TYPE 3 |  |  | 0
836E10040 |  | SY | SEEDING AND EROSION CONTROL WITH TURF REINFORCING MAT, TYPE 4 |  |  | 0
836E20000 |  | SY | SEEDING AND EROSION CONTROL WITH TURF REINFORCING MAT, TYPE 1, WITHOUT SOIL FILLING |  |  | 0
836E20020 |  | SY | SEEDING AND EROSION CONTROL WITH TURF REINFORCING MAT, TYPE 2, WITHOUT SOIL FILLING |  |  | 0
836E20030 |  | SY | SEEDING AND EROSION CONTROL WITH TURF REINFORCING MAT, TYPE 3, WITHOUT SOIL FILLING |  |  | 0
836E20040 |  | SY | SEEDING AND EROSION CONTROL WITH TURF REINFORCING MAT, TYPE 4, WITHOUT SOIL FILLING |  |  | 0
837E10000 |  | FT | LINER PIPE |  | SPECIFY SIZE AND TYPE | 1
837E10001 |  | FT | LINER PIPE, AS PER PLAN |  | SPECIFY SIZE AND TYPE | 1
837E21000 |  | FT | BACKFILL FOR LINER PIPE |  |  | 0
837E21001 |  | FT | BACKFILL FOR LINER PIPE, AS PER PLAN |  |  | 0
838E20700 |  | CY | GABIONS |  |  | 0
838E20701 |  | CY | GABIONS, AS PER PLAN |  |  | 0
838E20750 |  | CY | GABIONS WITH ADDITIONAL COATING |  |  | 0
838E20751 |  | CY | GABIONS WITH ADDITIONAL COATING, AS PER PLAN |  |  | 0
839E29000 |  | FT | TRENCH DRAIN, TYPE A WITH STANDARD GRATE |  |  | 0
839E29100 |  | FT | TRENCH DRAIN, TYPE A WITH PEDESTRIAN GRATE |  |  | 0
839E30000 |  | FT | TRENCH DRAIN, TYPE B WITH STANDARD GRATE |  |  | 0
839E30001 |  | FT | TRENCH DRAIN, TYPE B WITH STANDARD GRATE, AS PER PLAN |  |  | 0
839E30100 |  | FT | TRENCH DRAIN, TYPE B WITH PEDESTRIAN GRATE |  |  | 0
840E20000 |  | SF | MECHANICALLY STABILIZED EARTH WALL |  |  | 0
840E20001 |  | SF | MECHANICALLY STABILIZED EARTH WALL, AS PER PLAN |  |  | 0
840E21000 |  | CY | WALL EXCAVATION |  |  | 0
840E21001 |  | CY | WALL EXCAVATION, AS PER PLAN |  |  | 0
840E22000 |  | SY | FOUNDATION PREPARATION |  |  | 0
840E22001 |  | SY | FOUNDATION PREPARATION, AS PER PLAN |  |  | 0
840E23000 |  | CY | SELECT GRANULAR BACKFILL |  |  | 0
840E23001 |  | CY | SELECT GRANULAR BACKFILL, AS PER PLAN |  |  | 0
840E23050 |  | CY | NATURAL SOIL |  |  | 0
840E25010 |  | FT | 6" DRAINAGE PIPE, PERFORATED |  |  | 0
840E25020 |  | FT | 6" DRAINAGE PIPE, NON-PERFORATED |  |  | 0
840E26000 |  | FT | CONCRETE COPING |  |  | 0
840E26001 |  | FT | CONCRETE COPING, AS PER PLAN |  |  | 0
840E26050 |  | SF | AESTHETIC SURFACE TREATMENT |  |  | 0
840E27000 |  | DAY | ON-SITE ASSISTANCE |  |  | 0
840E28000 |  | LS | SGB INSPECTION AND COMPACTION TESTING |  |  | 0
841E10000 |  | FT | SPIRAL WOUND RENEWAL SYSTEM, ROUND CONDUIT |  | SPECIFY SIZE | 1
841E10001 |  | FT | SPIRAL WOUND RENEWAL SYSTEM, ROUND CONDUIT, AS PER PLAN |  | SPECIFY SIZE | 1
841E11000 |  | FT | SPIRAL WOUND RENEWAL SYSTEM, ELLIPTICAL CONDUIT |  | SPECIFY SIZE (RISE X SPAN) | 1
841E11001 |  | FT | SPIRAL WOUND RENEWAL SYSTEM, ELLIPTICAL CONDUIT, AS PER PLAN |  | SPECIFY SIZE (RISE X SPAN) | 1
841E12000 |  | FT | SPIRAL WOUND RENEWAL SYSTEM, BOX |  | SPECIFY SIZE (RISE X SPAN) | 1
841E12001 |  | FT | SPIRAL WOUND RENEWAL SYSTEM, BOX, AS PER PLAN |  | SPECIFY SIZE (RISE X SPAN) | 1
841E13000 |  | FT | SPIRAL WOUND RENEWAL SYSTEM, ARCH |  | SPECIFY SPAN X RISE OR SIZE | 1
841E13001 |  | FT | SPIRAL WOUND RENEWAL SYSTEM, ARCH, AS PER PLAN |  | SPECIFY SPAN X RISE OR SIZE | 1
842E10000 |  | LB | CORRECTING ELEVATION OF CONCRETE APPROACH SLABS WITH HIGH DENSITY POLYURETHANE |  |  | 0
843E50000 |  | SF | PATCHING CONCRETE STRUCTURES WITH TROWELABLE MORTAR |  |  | 0
843E50001 |  | SF | PATCHING CONCRETE STRUCTURES WITH TROWELABLE MORTAR, AS PER PLAN |  |  | 0
844E10000 |  | SF | CONCRETE PATCHING WITH GALVANIC ANODE PROTECTION |  |  | 0
844E10001 |  | SF | CONCRETE PATCHING WITH GALVANIC ANODE PROTECTION, AS PER PLAN |  |  | 0
845E60000 |  | SF | SURFACE PREPARATION OF EXISTING STRUCTURAL STEEL |  |  | 0
845E60020 |  | LS | SURFACE PREPARATION OF EXISTING STRUCTURAL STEEL |  |  | 0
845E61000 |  | MNHR | GRINDING FINS, TEARS, SLIVERS ON EXISTING STRUCTURAL STEEL |  |  | 0
845E62000 |  | SF | FIELD METALLIZING OF EXISTING STRUCTURAL STEEL |  |  | 0
845E62020 |  | LS | FIELD METALLIZING OF EXISTING STRUCTURAL STEEL |  |  | 0
845E98000 |  | SF | FIELD METALLIZING, MISC.: |  | ADD SUPPLEMENTAL DESCRIPTION | 1
846E00110 |  | CF | POLYMER MODIFIED ASPHALT EXPANSION JOINT SYSTEM |  |  | 0
846E00111 |  | CF | POLYMER MODIFIED ASPHALT EXPANSION JOINT SYSTEM, AS PER PLAN |  |  | 0
847E10000 |  | SY | MICRO SILICA MODIFIED CONCRETE OVERLAY |  | SPECIFY THICKNESS | 1
847E10001 |  | SY | MICRO SILICA MODIFIED CONCRETE OVERLAY, AS PER PLAN |  |  | 0
847E10100 |  | SY | LATEX MODIFIED CONCRETE OVERLAY |  | SPECIFY THICKNESS | 1
847E10101 |  | SY | LATEX MODIFIED CONCRETE OVERLAY, AS PER PLAN |  | SPECIFY THICKNESS | 1
847E10200 |  | SY | SUPERPLASTICIZED DENSE CONCRETE OVERLAY |  | SPECIFY THICKNESS | 1
847E10201 |  | SY | SUPERPLASTICIZED DENSE CONCRETE OVERLAY, AS PER PLAN |  | SPECIFY THICKNESS | 1
847E20000 |  | CY | MICRO SILICA MODIFIED CONCRETE OVERLAY (VARIABLE THICKNESS), MATERIAL ONLY |  |  | 0
847E20001 |  | CY | MICRO SILICA MODIFIED CONCRETE OVERLAY (VARIABLE THICKNESS), MATERIAL ONLY, AS PER PLAN |  |  | 0
847E20100 |  | CY | LATEX MODIFIED CONCRETE OVERLAY (VARIABLE THICKNESS), MATERIAL ONLY |  |  | 0
847E20101 |  | CY | LATEX MODIFIED CONCRETE OVERLAY (VARIABLE THICKNESS), MATERIAL ONLY, AS PER PLAN |  |  | 0
847E20200 |  | CY | SUPERPLASTICIZED DENSE CONCRETE OVERLAY (VARIABLE THICKNESS), MATERIAL ONLY |  |  | 0
847E20201 |  | CY | SUPERPLASTICIZED DENSE CONCRETE OVERLAY (VARIABLE THICKNESS), MATERIAL ONLY, AS PER PLAN |  |  | 0
847E30000 |  | LS | TEST SLAB |  |  | 0
847E30200 |  | CY | FULL DEPTH REPAIR |  |  | 0
847E30201 |  | CY | FULL DEPTH REPAIR, AS PER PLAN |  |  | 0
847E30300 |  | SY | WEARING COURSE REMOVED, ASPHALT |  |  | 0
847E30301 |  | SY | WEARING COURSE REMOVED, ASPHALT, AS PER PLAN |  |  | 0
847E30400 |  | SY | EXISTING CONCRETE OVERLAY REMOVED |  | SPECIFY NOMINAL THICKNESS | 1
847E30401 |  | SY | EXISTING CONCRETE OVERLAY REMOVED, AS PER PLAN |  | SPECIFY NOMINAL THICKNESS | 1
847E50000 |  | SY | HAND CHIPPING |  |  | 0
848E10000 |  | SY | MICRO SILICA MODIFIED CONCRETE OVERLAY USING HYDRODEMOLITION |  | SPECIFY THICKNESS | 1
848E10001 |  | SY | MICRO SILICA MODIFIED CONCRETE OVERLAY USING HYDRODEMOLITION, AS PER PLAN |  | SPECIFY THICKNESS | 1
848E10100 |  | SY | LATEX MODIFIED CONCRETE OVERLAY USING HYDRODEMOLITION |  | SPECIFY THICKNESS | 1
848E10101 |  | SY | LATEX MODIFIED CONCRETE OVERLAY USING HYDRODEMOLITION, AS PER PLAN |  | SPECIFY THICKNESS | 1
848E10200 |  | SY | SUPERPLASTICIZED DENSE CONCRETE OVERLAY USING HYDRODEMOLITION |  | SPECIFY THICKNESS | 1
848E10201 |  | SY | SUPERPLASTICIZED DENSE CONCRETE OVERLAY USING HYDRODEMOLITION, AS PER PLAN |  | SPECIFY THICKNESS | 1
848E20000 |  | SY | SURFACE PREPARATION USING HYDRODEMOLITION |  |  | 0
848E20001 |  | SY | SURFACE PREPARATION USING HYDRODEMOLITION, AS PER PLAN |  |  | 0
848E30000 |  | CY | MICRO SILICA MODIFIED CONCRETE OVERLAY (VARIABLE THICKNESS), MATERIAL ONLY |  |  | 0
848E30001 |  | CY | MICRO SILICA MODIFIED CONCRETE OVERLAY (VARIABLE THICKNESS), MATERIAL ONLY, AS PER PLAN |  |  | 0
848E30100 |  | CY | LATEX MODIFIED CONCRETE OVERLAY (VARIABLE THICKNESS), MATERIAL ONLY |  |  | 0
848E30101 |  | CY | LATEX MODIFIED CONCRETE OVERLAY (VARIABLE THICKNESS), MATERIAL ONLY, AS PER PLAN |  |  | 0
848E30200 |  | CY | SUPERPLASTICIZED DENSE CONCRETE OVERLAY (VARIABLE THICKNESS), MATERIAL ONLY |  |  | 0
848E30201 |  | CY | SUPERPLASTICIZED DENSE CONCRETE OVERLAY (VARIABLE THICKNESS), MATERIAL ONLY, AS PER PLAN |  |  | 0
848E50000 |  | SY | HAND CHIPPING |  |  | 0
848E50001 |  | SY | HAND CHIPPING, AS PER PLAN |  |  | 0
848E50100 |  | LS | TEST SLAB |  |  | 0
848E50101 |  | LS | TEST SLAB, AS PER PLAN |  |  | 0
848E50200 |  | CY | FULL-DEPTH REPAIR |  |  | 0
848E50201 |  | CY | FULL DEPTH REPAIR, AS PER PLAN |  |  | 0
848E50300 |  | SY | WEARING COURSE REMOVED, ASPHALT |  |  | 0
848E50301 |  | SY | WEARING COURSE REMOVED, ASPHALT, AS PER PLAN |  |  | 0
848E50320 |  | SY | EXISTING CONCRETE OVERLAY REMOVED |  | SPECIFY THICKNESS | 1
848E50321 |  | SY | EXISTING CONCRETE OVERLAY REMOVED, AS PER PLAN |  |  | 0
848E50340 |  | SY | REMOVAL OF DEBONDED OR DETERIORATED EXISTING VARIABLE THICKNESS CONCRETE OVERLAY |  |  | 0
848E50341 |  | SY | REMOVAL OF DEBONDED OR DETERIORATED EXISTING VARIABLE THICKNESS CONCRETE OVERLAY, AS PER PLAN |  |  | 0
848E90000 |  | SY | OVERLAY, MISC.: |  | ADD SUPPLEMENTAL DESCRIPTION | 1
848E91000 |  | CY | OVERLAY, MISC.: |  | ADD SUPPLEMENTAL DESCRIPTION | 1
848E99000 | Y | CY | SPECIAL - CONCRETE OVERLAY, VARIABLE THICKNESS, MATERIAL ONLY |  | DESIGN BUILD PROJECTS ONLY | 0
848E99100 | Y | LS | SPECIAL - BRIDGE DECK CONCRETE OVERLAYS |  | DESIGN BUILD PROJECTS ONLY | 0
849E10000 |  | LS | DAMAGE ASSESSMENT |  |  | 0
849E10001 |  | LS | DAMAGE ASSESSMENT, AS PER PLAN |  |  | 0
849E10500 |  | LS | SURFACE PREPARATION |  |  | 0
849E10600 |  | HOUR | REPAIRING DAMAGED MEMBERS BY GRINDING |  |  | 0
849E10700 |  | LS | STRAIGHTENING DAMAGED MEMBERS |  |  | 0
850E10000 |  | MILE | GROOVING FOR 4" RECESSED PAVEMENT MARKING, (ASPHALT) |  |  | 0
850E10001 |  | MILE | GROOVING FOR 4" RECESSED PAVEMENT MARKING, (ASPHALT), AS PER PLAN |  |  | 0
850E10010 |  | MILE | GROOVING FOR 6" RECESSED PAVEMENT MARKING, (ASPHALT) |  |  | 0
850E10011 |  | MILE | GROOVING FOR 6" RECESSED PAVEMENT MARKING, (ASPHALT), AS PER PLAN |  |  | 0
850E10020 |  | MILE | GROOVING FOR 8" RECESSED PAVEMENT MARKING, (ASPHALT) |  |  | 0
850E10030 |  | MILE | GROOVING FOR 12" RECESSED PAVEMENT MARKING, (ASPHALT) |  |  | 0
850E10100 |  | FT | GROOVING FOR 4" RECESSED PAVEMENT MARKING, (ASPHALT) |  |  | 0
850E10110 |  | FT | GROOVING FOR 6" RECESSED PAVEMENT MARKING, (ASPHALT) |  |  | 0
850E10111 |  | FT | GROOVING FOR 6" RECESSED PAVEMENT MARKING, (ASPHALT), AS PER PLAN |  |  | 0
850E10120 |  | FT | GROOVING FOR 8" RECESSED PAVEMENT MARKING, (ASPHALT) |  |  | 0
850E10130 |  | FT | GROOVING FOR 12" RECESSED PAVEMENT MARKING, (ASPHALT) |  |  | 0
850E10131 |  | FT | GROOVING FOR 12" RECESSED PAVEMENT MARKING, (ASPHALT), AS PER PLAN |  |  | 0
850E20000 |  | MILE | GROOVING FOR 4" RECESSED PAVEMENT MARKING, (CONCRETE) |  |  | 0
850E20010 |  | MILE | GROOVING FOR 6" RECESSED PAVEMENT MARKING, (CONCRETE) |  |  | 0
850E20011 |  | MILE | GROOVING FOR 6" RECESSED PAVEMENT MARKING, (CONCRETE), AS PER PLAN |  |  | 0
850E20020 |  | MILE | GROOVING FOR 8" RECESSED PAVEMENT MARKING, (CONCRETE) |  |  | 0
850E20030 |  | MILE | GROOVING FOR 12" RECESSED PAVEMENT MARKING, (CONCRETE) |  |  | 0
850E20100 |  | FT | GROOVING FOR 4" RECESSED PAVEMENT MARKING, (CONCRETE) |  |  | 0
850E20110 |  | FT | GROOVING FOR 6" RECESSED PAVEMENT MARKING, (CONCRETE) |  |  | 0
850E20111 |  | FT | GROOVING FOR 6" RECESSED PAVEMENT MARKING, (CONCRETE), AS PER PLAN |  |  | 0
850E20120 |  | FT | GROOVING FOR 8" RECESSED PAVEMENT MARKING, (CONCRETE) |  |  | 0
850E20130 |  | FT | GROOVING FOR 12" RECESSED PAVEMENT MARKING, (CONCRETE) |  |  | 0
850E20131 |  | FT | GROOVING FOR 12" RECESSED PAVEMENT MARKING, (CONCRETE), AS PER PLAN |  |  | 0
851E10000 |  | SF | PRECAST GRAVITY AND SEMIGRAVITY RETAINING WALL |  |  | 0
851E10001 |  | SF | PRECAST GRAVITY AND SEMIGRAVITY RETAINING WALL, AS PER PLAN |  |  | 0
851E11000 |  | CY | NATURAL SOIL |  |  | 0
851E12000 |  | FT | CONCRETE COPING |  |  | 0
851E14000 |  | DAY | ON-SITE ASSISTANCE |  |  | 0
851E15000 |  | LS | WALL DRAINAGE SYSTEM |  |  | 0
851E15500 |  | LS | PGSRW INSPECTION AND COMPACTION TESTING |  |  | 0
852E10000 |  | SY | ULTRA-THIN WHITETOPPING |  |  | 0
855E00010 |  | LB | POST-TENSIONING STRAND TENDON |  |  | 0
855E00020 |  | LB | POST-TENSIONING BAR TENDON |  |  | 0
856E10000 |  | CY | BRIDGE DECK WATERPROOFING ASPHALT CONCRETE |  |  | 0
858E10000 |  | SY | THIN POLYMER EPOXY OVERLAY |  |  | 0
858E10001 |  | SY | THIN POLYMER EPOXY OVERLAY, AS PER PLAN |  |  | 0
859E10000 |  | CY | ASPHALT CONCRETE WITH VERGLIMIT |  |  | 0
859E10001 |  | CY | ASPHALT CONCRETE WITH VERGLIMIT, AS PER PLAN |  |  | 0
860E10000 |  | CY | THINLAY ASPHALT CONCRETE, TYPE MED |  |  | 0
860E10010 |  | CY | THINLAY ASPHALT CONCRETE, TYPE LT |  |  | 0
862E00500 |  | HOUR | SCALING |  |  | 0
862E00600 |  | SY | SLOPE DRAPE |  |  | 0
862E00601 |  | SY | SLOPE DRAPE, AS PER PLAN |  |  | 0
862E00610 |  | CY | EXCAVATION |  |  | 0
862E00611 |  | CY | EXCAVATION, AS PER PLAN |  |  | 0
862E00700 |  | SF | TRIM BLASTING |  |  | 0
862E99000 |  | FT | ROCKFALL PROTECTION, MISC.: |  | ADD SUPPLEMENTAL DESCRIPTION | 1
863E00100 |  | SY | GEOGRID, TYPE P1 |  |  | 0
863E00200 |  | SY | GEOGRID, TYPE P2 |  |  | 0
863E00300 |  | SY | GEOGRID, TYPE P3 |  |  | 0
863E00400 |  | SY | GEOGRID, TYPE P4 |  |  | 0
863E00500 |  | SY | GEOGRID, TYPE P5 |  |  | 0
863E00600 |  | SY | GEOGRID, TYPE S1 |  |  | 0
863E00700 |  | SY | GEOGRID, TYPE S2 |  |  | 0
863E00800 |  | CY | REINFORCED EMBANKMENT |  |  | 0
863E00801 |  | CY | REINFORCED EMBANKMENT, AS PER PLAN |  |  | 0
864E10000 |  | GAL | POLYURETHANE EXPANDING FOAM, PREMIXED |  |  | 0
866E00100 |  | EACH | GROUND ANCHOR, |  | SPECIFY ___ KIP MAX. TEST LOAD | 1
866E00101 |  | EACH | GROUND ANCHOR, AS PER PLAN |  | SPECIFY ___ KIP MAX. TEST LOAD | 1
866E00200 |  | EACH | TEMPORARY GROUND ANCHOR |  | SPECIFY ___ KIP MAX. TEST LOAD | 1
866E00300 |  | LS | INVESTIGATIVE ANCHOR PULLOUT TESTS |  |  | 0
866E00400 |  | EACH | PERFORMANCE TEST |  |  | 0
866E00500 |  | EACH | EXTENDED CREEP TEST |  |  | 0
866E01000 |  | CY | PRE-GROUTING IN ROCK |  |  | 0
866E01100 |  | EACH | REDRILLING PRE-GROUTED HOLES IN ROCK |  |  | 0
867E00100 |  | LS | TEMPORARY WIRE FACED MECHANICALLY STABILIZED EARTH WALL |  |  | 0
867E00101 |  | LS | TEMPORARY WIRE FACED MECHANICALLY STABILIZED EARTH WALL, AS PER PLAN |  |  | 0
869E00100 |  | EACH | HIGH LOAD MULTI-ROTATIONAL (HLMR) BEARINGS |  |  | 0
869E00101 |  | EACH | HIGH LOAD MULTI-ROTATIONAL (HLMR) BEARINGS, AS PER PLAN |  |  | 0
870E10000 |  | SF | PREFABRICATED MODULAR RETAINING WALL |  |  | 0
870E10001 |  | SF | PREFABRICATED MODULAR RETAINING WALL, AS PER PLAN |  |  | 0
870E11000 |  | CY | WALL EXCAVATION |  |  | 0
870E11100 |  | CY | NATURAL SOIL |  |  | 0
870E12000 |  | FT | 6" DRAINAGE PIPE, PERFORATED |  |  | 0
870E12100 |  | FT | 6" DRAINAGE PIPE, NON-PERFORATED |  |  | 0
870E12500 |  | FT | CONCRETE COPING |  |  | 0
870E14000 |  | DAY | ON-SITE ASSISTANCE |  |  | 0
870E15000 |  | LS | PMRW INSPECTION AND COMPACTION TESTING |  |  | 0
871E10000 |  | CY | EMBANKMENT USING FLY ASH |  |  | 0
871E10020 |  | CY | EMBANKMENT USING BOTTOM ASH |  |  | 0
871E10040 |  | CY | EMBANKMENT USING FOUNDRY SAND |  |  | 0
871E10060 |  | CY | EMBANKMENT USING RECYCLED GLASS |  |  | 0
871E10080 |  | CY | EMBANKMENT USING TIRE SHREDS |  |  | 0
871E10090 |  | CY | EMBANKMENT USING PETROLEUM CONTAMINATED SOIL |  |  | 0
871E10110 |  | CY | EMBANKMENT USING RECYCLED MATERIALS |  |  | 0
871E30000 |  | LS | SOILS CONSULTANT ANALYSIS |  |  | 0
872E10000 |  | FT | VOID REDUCING ASPHALT MEMBRANE (VRAM) |  |  | 0
872E10001 |  | FT | VOID REDUCING ASPHALT MEMBRANE (VRAM), AS PER PLAN |  |  | 0
874E20000 |  | FT | LONGITUDINAL JOINT PREPARATION |  |  | 0
874E20001 |  | FT | LONGITUDINAL JOINT PREPARATION, AS PER PLAN |  |  | 0
874E21000 |  | MILE | LONGITUDINAL JOINT PREPARATION |  |  | 0
874E21001 |  | MILE | LONGITUDINAL JOINT PREPARATION, AS PER PLAN |  |  | 0
875E10000 |  | LB | LONGITUDINAL JOINT ADHESIVE |  |  | 0
878E25000 |  | LS | INSPECTION AND COMPACTION TESTING OF UNBOUND MATERIALS |  |  | 0
880E10000 |  | CY | ASPHALT CONCRETE WITH WARRANTY (5 YEARS) |  |  | 0
880E10001 |  | CY | ASPHALT CONCRETE WITH WARRANTY (5 YEARS), AS PER PLAN |  |  | 0
880E15000 |  | CY | ASPHALT CONCRETE WITH WARRANTY (7 YEARS) |  |  | 0
880E15001 |  | CY | ASPHALT CONCRETE WITH WARRANTY (7 YEARS), AS PER PLAN |  |  | 0
880E99000 | Y | LS | SPECIAL - ASPHALT PAVEMENT (5 YEAR WARRANTY) |  | DESIGN BUILD PROJECTS ONLY | 0
880E99050 | Y | LS | SPECIAL - ASPHALT PAVEMENT (7 YEAR WARRANTY) |  | DESIGN BUILD PROJECTS ONLY | 0
881E10000 |  | SY | MICROSURFACING WITH WARRANTY, SINGLE COURSE |  |  | 0
881E10001 |  | SY | MICROSURFACING WITH WARRANTY, SINGLE COURSE, AS PER PLAN |  |  | 0
881E20000 |  | SY | MICROSURFACING WITH WARRANTY, MULTIPLE COURSE |  |  | 0
881E20001 |  | SY | MICROSURFACING WITH WARRANTY, MULTIPLE COURSE, AS PER PLAN |  |  | 0
882E10000 |  | SY | SINGLE CHIP SEAL WITH TWO YEAR WARRANTY |  |  | 0
882E10001 |  | SY | SINGLE CHIP SEAL WITH TWO YEAR WARRANTY, AS PER PLAN |  |  | 0
882E20000 |  | SY | DOUBLE CHIP SEAL WITH TWO YEAR WARRANTY |  |  | 0
882E20001 |  | SY | DOUBLE CHIP SEAL WITH TWO YEAR WARRANTY, AS PER PLAN |  |  | 0
882E98000 |  | SY | CHIP SEAL, MISC.: |  | ADD SUPPLEMENTAL DESCRIPTION | 1
883E00050 |  | SF | SURFACE PREPARATION OF STRUCTURAL STEEL, WITH WARRANTY |  |  | 0
883E00060 |  | LS | SURFACE PREPARATION OF STRUCTURAL STEEL, WITH WARRANTY |  |  | 0
883E00200 |  | SF | FIELD METALLIZING OF STRUCTURAL STEEL, WITH WARRANTY |  |  | 0
883E00210 |  | LS | FIELD METALLIZING OF STRUCTURAL STEEL, WITH WARRANTY |  |  | 0
883E00504 |  | MNHR | GRINDING FINS, TEARS, SLIVERS ON STRUCTURAL STEEL |  |  | 0
884E00500 |  | SY | VARIABLE THICKNESS PORTLAND CEMENT CONCRETE PAVEMENT (7 YEAR WARRANTY) |  |  | 0
884E10000 |  | SY | 8" PORTLAND CEMENT CONCRETE PAVEMENT (7 YEAR WARRANTY) |  |  | 0
884E10050 |  | SY | 9" PORTLAND CEMENT CONCRETE PAVEMENT (7 YEAR WARRANTY) |  |  | 0
884E10051 |  | SY | 9" PORTLAND CEMENT CONCRETE PAVEMENT (7 YEAR WARRANTY), AS PER PLAN |  |  | 0
884E10080 |  | SY | 9.5" PORTLAND CEMENT CONCRETE PAVEMENT (7 YEAR WARRANTY) |  |  | 0
884E10100 |  | SY | 10" PORTLAND CEMENT CONCRETE PAVEMENT (7 YEAR WARRANTY) |  |  | 0
884E10150 |  | SY | 11" PORTLAND CEMENT CONCRETE PAVEMENT (7 YEAR WARRANTY) |  |  | 0
884E10200 |  | SY | 12" PORTLAND CEMENT CONCRETE PAVEMENT (7 YEAR WARRANTY) |  |  | 0
884E10201 |  | SY | 12" PORTLAND CEMENT CONCRETE PAVEMENT (7 YEAR WARRANTY), AS PER PLAN |  |  | 0
884E10240 |  | SY | 12.5" PORTLAND CEMENT CONCRETE PAVEMENT (7 YEAR WARRANTY) |  |  | 0
884E10250 |  | SY | 13" PORTLAND CEMENT CONCRETE PAVEMENT (7 YEAR WARRANTY) |  |  | 0
884E10270 |  | SY | 13.5" PORTLAND CEMENT CONCRETE PAVEMENT (7 YEAR WARRANTY) |  |  | 0
884E10300 |  | SY | 14" PORTLAND CEMENT CONCRETE PAVEMENT (7 YEAR WARRANTY) |  |  | 0
884E10320 |  | SY | 14.5" PORTLAND CEMENT CONCRETE PAVEMENT (7 YEAR WARRANTY) |  |  | 0
884E10321 |  | SY | 14.5" PORTLAND CEMENT CONCRETE PAVEMENT (7 YEAR WARRANTY), AS PER PLAN |  |  | 0
884E10350 |  | SY | 15" PORTLAND CEMENT CONCRETE PAVEMENT (7 YEAR WARRANTY) |  |  | 0
884E80000 |  | SY | PORTLAND CEMENT CONCRETE PAVEMENT (7 YEAR WARRANTY), MISC.: |  | SPECIFY THICKNESS | 1
884E99000 | Y | LS | SPECIAL - PORTLAND CEMENT CONCRETE PAVEMENT (7 YEAR WARRANTY) |  | DESIGN BUILD PROJECTS ONLY | 0
885E00050 |  | SF | SURFACE PREPARATION OF EXISTING STRUCTURAL STEEL, WITH WARRANTY |  |  | 0
885E00051 |  | SF | SURFACE PREPARATION OF EXISTING STRUCTURAL STEEL, WITH WARRANTY, AS PER PLAN |  |  | 0
885E00056 |  | SF | FIELD PAINTING OF EXISTING STRUCTURAL STEEL, PRIME COAT, WITH WARRANTY |  |  | 0
885E00057 |  | SF | FIELD PAINTING OF EXISTING STRUCTURAL STEEL, PRIME COAT, WITH WARRANTY, AS PER PLAN |  |  | 0
885E00060 |  | SF | FIELD PAINTING OF EXISTING STRUCTURAL STEEL, INTERMEDIATE COAT, WITH WARRANTY |  |  | 0
885E00061 |  | SF | FIELD PAINTING OF EXISTING STRUCTURAL STEEL, INTERMEDIATE COAT, WITH WARRANTY, AS PER PLAN |  |  | 0
885E00066 |  | SF | FIELD PAINTING STRUCTURAL STEEL, FINISH COAT, WITH WARRANTY |  |  | 0
885E00067 |  | SF | FIELD PAINTING STRUCTURAL STEEL, FINISH COAT, WITH WARRANTY, AS PER PLAN |  |  | 0
885E00100 |  | LS | SURFACE PREPARATION OF EXISTING STRUCTURAL STEEL, WITH WARRANTY |  |  | 0
885E00200 |  | LS | FIELD PAINTING OF EXISTING STRUCTURAL STEEL, PRIME COAT, WITH WARRANTY |  |  | 0
885E00300 |  | LS | FIELD PAINTING STRUCTURAL STEEL, INTERMEDIATE COAT, WITH WARRANTY |  |  | 0
885E00400 |  | LS | FIELD PAINTING STRUCTURAL STEEL, FINISH COAT, WITH WARRANTY |  |  | 0
885E00504 |  | MNHR | GRINDING FINS, TEARS, SLIVERS ON EXISTING STRUCTURAL STEEL |  |  | 0
885E00800 |  | LB | FIELD PAINTING STRUCTURAL STEEL, INTERMEDIATE COAT, WITH WARRANTY |  |  | 0
885E00850 |  | LB | FIELD PAINTING STRUCTURAL STEEL, FINISH COAT, WITH WARRANTY |  |  | 0
885E10000 |  | EACH | FINAL INSPECTION REPAIR |  |  | 0
885E90000 |  | SF | FIELD PAINTING, MISC.: |  | ADD SUPPLEMENTAL DESCRIPTION | 1
885E90010 |  | LS | FIELD PAINTING, MISC.: |  | ADD SUPPLEMENTAL DESCRIPTION | 1
885E90020 |  | FT | FIELD PAINTING, MISC.: |  | ADD SUPPLEMENTAL DESCRIPTION | 1
886E11000 |  | GAL | FOG SEAL |  |  | 0
888E10000 |  | SY | HIGH FRICTION SURFACE TREATMENT, SINGLE LIFT |  |  | 0
888E10001 |  | SY | HIGH FRICTION SURFACE TREATMENT, SINGLE LIFT, AS PER PLAN |  |  | 0
888E20000 |  | SY | HIGH FRICTION SURFACE TREATMENT, DOUBLE LIFT |  |  | 0
888E20001 |  | SY | HIGH FRICTION SURFACE TREATMENT, DOUBLE LIFT, AS PER PLAN |  |  | 0
889E10000 |  | SY | LONGITUDINAL DIAMOND GROOVING |  |  | 1
892E10200 |  | CY | QC/QA CONCRETE, CLASS QC2, SUPERSTRUCTURE (DECK) WITH WARRANTY |  |  | 0
892E10201 |  | CY | QC/QA CONCRETE, CLASS QC2, SUPERSTRUCTURE (DECK) WITH WARRANTY, AS PER PLAN |  |  | 0
892E10400 |  | CY | QC/QA CONCRETE, CLASS QC3, SUPERSTRUCTURE (DECK) WITH WARRANTY |  |  | 0
892E10600 |  | SY | QC/QA CONCRETE, CLASS QC2, SUPERSTRUCTURE (DECK) WITH WARRANTY |  |  | 0
892E10800 |  | SY | QC/QA CONCRETE, CLASS QC3, SUPERSTRUCTURE (DECK) WITH WARRANTY |  |  | 0
893E10000 |  | FT | CONTINUOUS FLIGHT AUGER (CFA) PILES, 12” DIAMETER |  |  | 0
893E10001 |  | FT | CONTINUOUS FLIGHT AUGER (CFA) PILES, 12” DIAMETER, AS PER PLAN |  |  | 0
893E10100 |  | FT | CONTINUOUS FLIGHT AUGER (CFA) PILES, 14” DIAMETER |  |  | 0
893E10101 |  | FT | CONTINUOUS FLIGHT AUGER (CFA) PILES, 14” DIAMETER, AS PER PLAN |  |  | 0
893E10200 |  | FT | CONTINUOUS FLIGHT AUGER (CFA) PILES, 16” DIAMETER |  |  | 0
893E10201 |  | FT | CONTINUOUS FLIGHT AUGER (CFA) PILES, 16” DIAMETER, AS PER PLAN |  |  | 0
893E10300 |  | FT | CONTINUOUS FLIGHT AUGER (CFA) PILES, 18” DIAMETER |  |  | 0
893E10301 |  | FT | CONTINUOUS FLIGHT AUGER (CFA) PILES, 18” DIAMETER, AS PER PLAN |  |  | 0
893E10400 |  | FT | CONTINUOUS FLIGHT AUGER (CFA) PILES, 24” DIAMETER |  |  | 0
893E10401 |  | FT | CONTINUOUS FLIGHT AUGER (CFA) PILES, 24” DIAMETER, AS PER PLAN |  |  | 0
893E10500 |  | FT | CONTINUOUS FLIGHT AUGER (CFA) PILES, 30” DIAMETER |  |  | 0
893E10501 |  | FT | CONTINUOUS FLIGHT AUGER (CFA) PILES, 30” DIAMETER, AS PER PLAN |  |  | 0
893E10600 |  | FT | CONTINUOUS FLIGHT AUGER (CFA) PILES, 36” DIAMETER |  |  | 0
893E10601 |  | FT | CONTINUOUS FLIGHT AUGER (CFA) PILES, 36” DIAMETER, AS PER PLAN |  |  | 0
893E10700 |  | FT | CONTINUOUS FLIGHT AUGER (CFA) PILES, 42” DIAMETER |  |  | 0
893E10701 |  | FT | CONTINUOUS FLIGHT AUGER (CFA) PILES, 42” DIAMETER, AS PER PLAN |  |  | 0
893E10800 |  | FT | CONTINUOUS FLIGHT AUGER (CFA) PILES, 48” DIAMETER |  |  | 0
893E10801 |  | FT | CONTINUOUS FLIGHT AUGER (CFA) PILES, 48” DIAMETER, AS PER PLAN |  |  | 0
893E19000 |  | FT | CONTINUOUS FLIGHT AUGER (CFA) PILES, MISC.: |  | ADD SUPPLEMENTAL DESCRIPTION | 1
893E20000 |  | EACH | CONTINUOUS FLIGHT AUGER (CFA) PILES, INTEGRITY TEST |  |  | 0
893E20100 |  | EACH | CONTINUOUS FLIGHT AUGER (CFA) PILES, VERIFICATION LOAD TEST |  |  | 0
893E20200 |  | EACH | CONTINUOUS FLIGHT AUGER (CFA) PILES, PROOF LOAD TEST |  |  | 0
894E10000 |  | EACH | THERMAL INTEGRITY PROFILING (TIP) TEST |  |  | 0
894E10100 |  | FT | CONCRETE CORE SAMPLING AND GROUTING |  |  | 0
894E10200 |  | EACH | CONCRETE CORE STRENGTH TEST |  |  | 0
895E10010 |  | EACH | MANUFACTURED WATER QUALITY STRUCTURE, TYPE 1 |  |  | 0
895E10011 |  | EACH | MANUFACTURED WATER QUALITY STRUCTURE, TYPE 1, AS PER PLAN |  |  | 0
895E10020 |  | EACH | MANUFACTURED WATER QUALITY STRUCTURE, TYPE 2 |  |  | 0
895E10021 |  | EACH | MANUFACTURED WATER QUALITY STRUCTURE, TYPE 2, AS PER PLAN |  |  | 0
895E10030 |  | EACH | MANUFACTURED WATER QUALITY STRUCTURE, TYPE 3 |  |  | 0
895E10040 |  | EACH | MANUFACTURED WATER QUALITY STRUCTURE, TYPE 4 |  |  | 0
896E00010 |  | SNMT | PORTABLE NON-INTRUSIVE TRAFFIC SENSOR, CLASS I |  |  | 0
896E00012 |  | SNMT | PORTABLE NON-INTRUSIVE TRAFFIC SENSOR, CLASS II |  |  | 0
896E00020 |  | SNMT | PORTABLE CHANGEABLE MESSAGE SIGN |  |  | 0
896E00021 |  | SNMT | PORTABLE CHANGEABLE MESSAGE SIGN, AS PER PLAN |  |  | 0
897E01010 |  | SY | PAVEMENT PLANING, ASPHALT CONCRETE, CLASS A |  | SPECIFY DEPTH | 1
897E01011 |  | SY | PAVEMENT PLANING, ASPHALT CONCRETE, CLASS A, AS PER PLAN |  | SPECIFY DEPTH | 1
897E01020 |  | SY | PAVEMENT PLANING, ASPHALT CONCRETE, CLASS B |  | SPECIFY DEPTH | 1
897E01021 |  | SY | PAVEMENT PLANING, ASPHALT CONCRETE, CLASS B, AS PER PLAN |  | SPECIFY DEPTH | 1
897E02000 |  | SY | PATCHING PLANED SURFACE |  |  | 0
897E02001 |  | SY | PATCHING PLANED SURFACE, AS PER PLAN |  |  | 0
898E10000 |  | EACH | WIRELESS MAGNETOMETER DETECTION SYSTEM |  |  | 0
898E10001 |  | EACH | WIRELESS MAGNETOMETER DETECTION SYSTEM, AS PER PLAN |  |  | 0
898E15000 |  | LS | TRAINING FOR WIRELESS MAGNETOMETER DETECTION SYSTEM |  |  | 0
899E10000 |  | FT | CURED-IN-PLACE PIPE LINER |  | SPECIFY SIZE (___" DIAMETER) | 1
899E10001 |  | FT | CURED-IN-PLACE PIPE LINER, AS PER PLAN |  | SPECIFY SIZE (___" DIAMETER) | 1
900E00100 |  | EACH | RAILROAD FLAGGING SERVICES |  |  | 0
900E01000 | Y | MILE | SPECIAL - |  | ADD SUPP DESC - RAIL ONLY | 1
900E10000 | Y | FT | SPECIAL - |  | ADD SUPP DESC - RAIL ONLY | 1
900E11000 | Y | EACH | SPECIAL - |  | ADD SUPP DESC - RAIL ONLY | 1
900E12000 | Y | TKFT | SPECIAL - |  | ADD SUPP DESC - RAIL ONLY | 1
900E13000 | Y | PAIR | SPECIAL - |  | ADD SUPP DESC - RAIL ONLY | 1
900E14000 | Y | JT | SPECIAL - |  | ADD SUPP DESC - RAIL ONLY | 1
900E15000 | Y | SET | SPECIAL - |  | ADD SUPP DESC - RAIL ONLY | 1
900E16000 | Y | TON | SPECIAL - |  | ADD SUPP DESC - RAIL ONLY | 1
900E17000 | Y | LS | SPECIAL - |  | ADD SUPP DESC - RAIL ONLY | 1
900E19000 | Y | CY | SPECIAL - |  | ADD SUPP DESC - RAIL ONLY | 1
900E20000 | Y | SY | SPECIAL - |  | ADD SUPP DESC - RAIL ONLY | 1
900E21000 | Y | BNDL | SPECIAL - |  | ADD SUPP DESC - RAIL ONLY | 1
900E22000 | Y | LB | SPECIAL - |  | ADD SUPP DESC - RAIL ONLY | 1
950E10000 | Y | LS | SPECIAL - SALT SHED DEMOLISHED |  |  | 0
950E14000 | Y | EACH | SPECIAL - SALT DOME CONSTRUCTED, 51' |  |  | 0
950E14010 | Y | EACH | SPECIAL - SALT DOME CONSTRUCTED, 56' |  |  | 0
950E15000 | Y | EACH | SPECIAL - SALT DOME CONSTRUCTED, 62' |  |  | 0
950E16000 | Y | EACH | SPECIAL - SALT DOME CONSTRUCTED, 61' |  |  | 0
950E20000 | Y | EACH | SPECIAL - SALT DOME CONSTRUCTED, 72' |  |  | 0
950E20010 | Y | EACH | SPECIAL - SALT DOME CONSTRUCTED, 82' |  |  | 0
950E30000 | Y | EACH | SPECIAL - SALT DOME CONSTRUCTED, 100' |  |  | 0
950E35000 | Y | LS | SPECIAL - ROOF REPLACEMENT |  |  | 0
950E40000 | Y | EACH | SPECIAL - MANUFACTURED OFFICE, 44' |  |  | 0
950E50000 | Y | LS | SPECIAL - FACILITIES |  | ADD SUPPLEMENTAL DESCRIPTION | 1
950E51000 | Y | EACH | SPECIAL - FACILITIES |  | ADD SUPPLEMENTAL DESCRIPTION | 1
990E10000 |  | LS | ESTIMATED COST OF REPAIRS TO DETOUR |  | ODOT INTERNAL USE ONLY | 0
990E10010 |  | LS | ESTIMATED COST OF RIGHT OF WAY |  | ODOT INTERNAL USE ONLY | 0
990E10020 |  | LS | ESTIMATED COST OF ENGINEERING, SUPERINTENDENCE AND CONTINGENCIES |  | ODOT INTERNAL USE ONLY | 0
990E10030 |  | LS | ESTIMATED COST OF PRELIMINARY ENGINEERING |  | ODOT INTERNAL USE ONLY | 0
990E10040 |  | LS | ESTIMATED COST OF FORCE ACCOUNT WORK |  | ODOT INTERNAL USE ONLY | 0
990E10500 |  | LS | ESTIMATED COST OF INCENTIVE/DISINCENTIVE PAYMENT |  | ODOT INTERNAL USE ONLY | 0
990E20000 |  | LS | FORCE ACCOUNT |  | SITE MANAGER USE ONLY | 0
990E20010 |  | LS | DIFFERENCE BETWEEN ESTIMATED AND ACTUAL COST OF FORCE ACCOUNT |  | SITE MANAGER USE ONLY | 0
990E21000 |  | DLR | INTEREST PAYMENTS |  | SITE MANAGER USE ONLY | 0
990E24000 |  | LS | BITUMINOUS PRICE ADJUSTMENT |  | SITE MANAGER USE ONLY | 0
990E24100 |  | LS | 446 ADJUSTMENT |  | SITE MANAGER USE ONLY | 0
990E24130 |  | LS | 447 MAT DENSITY ADJUSTMENT |  | SITE MANAGER USE ONLY | 0
990E24170 |  | LS | 447 JOINT DENSITY ADJUSTMENT |  | SITE MANAGER USE ONLY | 0
990E24200 |  | LS | 448 ADJUSTMENT |  | SITE MANAGER USE ONLY | 0
990E24300 |  | LS | PAVEMENT SMOOTHNESS ADJUSTMENT (PN 420) |  | SITE MANAGER USE ONLY | 0
990E24350 |  | LS | BRIDGE SMOOTHNESS ADJUSTMENT (PN 555) |  | SITE MANAGER USE ONLY | 0
990E24400 |  | LS | STEEL PRICE ADJUSTMENT |  | SITE MANAGER USE ONLY | 0
990E24500 |  | LS | QC / QA |  | SITE MANAGER USE ONLY | 0
990E24600 |  | LS | LANDSCAPING ADJUSTMENT |  | SITE MANAGER USE ONLY | 0
990E24700 |  | LS | 104.02 ADJUSTMENT |  | SITE MANAGER USE ONLY | 0
990E24800 |  | LS | NON-SPEC MATERIAL DEDUCTION |  | SITE MANAGER USE ONLY | 0
990E24900 |  | LS | 109.05 - BUY BACK MATERIAL |  | SITE MANAGER USE ONLY | 0
990E25000 |  | LS | FUEL PRICE ADJUSTMENT |  | SITE MANAGER USE ONLY | 0
990E25100 |  | LS | UTILITY CONFLICT/DELAYS |  | SITE MANAGER USE ONLY | 0
990E25200 |  | LS | ABANDONED UTILITY CONFLICT/DELAYS |  | SITE MANAGER USE ONLY | 0
990E25300 |  | LS | 105.03 NON-CONFORMANCE ADJUSTMENT |  | SITE MANAGER USE ONLY | 0
990E25400 |  | LS | LUMP SUM ADJUSTMENT - GENERAL / OTHER ITEMS |  | SITE MANAGER USE ONLY | 0
990E25500 |  | LS | FAILURE TO MEET DBE COMMITMENTS |  | SITE MANAGER USE ONLY | 0
990E30000 |  | LS | AGREED LUMP SUM |  | SITE MANAGER USE ONLY | 0
990E40000 |  | EACH | AGREED UNIT PRICE |  | SITE MANAGER USE ONLY | 0
990E40010 |  | FT | AGREED UNIT PRICE |  | SITE MANAGER USE ONLY | 0
990E40020 |  | SF | AGREED UNIT PRICE |  | SITE MANAGER USE ONLY | 0
990E40030 |  | SY | AGREED UNIT PRICE |  | SITE MANAGER USE ONLY | 0
990E40050 |  | MILE | AGREED UNIT PRICE |  | SITE MANAGER USE ONLY | 0
990E40060 |  | CY | AGREED UNIT PRICE |  | SITE MANAGER USE ONLY | 0
990E40070 |  | LB | AGREED UNIT PRICE |  | SITE MANAGER USE ONLY | 0
990E40080 |  | MNTH | AGREED UNIT PRICE |  | SITE MANAGER USE ONLY | 0
990E40090 |  | TON | AGREED UNIT PRICE |  | SITE MANAGER USE ONLY | 0
990E40100 |  | TKFT | AGREED UNIT PRICE |  | SITE MANAGER USE ONLY | 0
990E50000 |  | HOUR | AGREED UNIT PRICE |  | SITE MANAGER USE ONLY | 0
990E50100 |  | DAY | AGREED UNIT PRICE |  | SITE MANAGER USE ONLY | 0
990E50110 |  | GAL | AGREED UNIT PRICE |  | SITE MANAGER USE ONLY | 0
990E50120 |  | STA | AGREED UNIT PRICE |  | SITE MANAGER USE ONLY | 0
990E50130 |  | MSF | AGREED UNIT PRICE |  | SITE MANAGER USE ONLY | 0
990E50140 |  | MGAL | AGREED UNIT PRICE |  | SITE MANAGER USE ONLY | 0