## CONDUITS
DRAINAGE CONDUIT DETAILS
REF. NO. | CFN | LENGTH (FT) | SIZE | TYPE | SLOPE | START STRUCT. REF. NO. | START INVERT ELEV. | STOP STRUCT. REF. NO. | STOP INVERT ELEV. | EXISTING DISPOSITION
P-100 | 1995421 | 67 | 12" | B | 0.9701% | D-100 | 606.65 | D-101 | 606
P-101 |  | 100 | 15" | B | 0.4% | D-101 | 605.75 | D-102 | 605.35
P-102 |  | 150 | 15" | B | 0.5% | D-102 | 605.35 | D-103 | 604.6
P-103 |  | 198 | 15" | B | 1.48% | D-103 | 604.6 | D-104 | 601.67
P-105 | 1995427 | 51 | 12" | B | 0.5098% | D-105 | 600.46 | D-104 | 600.2
P-104 |  | 304 | 15" | B, APP | 1.885% | D-104 | 599.95 | D-106 | 594.22
P-108 |  | 10 | 12" | B | 1% | D-108 | 593.85 | D-107 | 593.75
P-108A |  | 50 | 12" | B | 4.12% | D-108A | 595.81 | D-107 | 593.75
P-107 | 1995420 | 40 | 15" | B | 0.5% | D-107 | 593.5 | D-106 | 593.3
P-106 |  | 150 | 18" | B | 0.9667% | D-106 | 593.05 | D-109 | 591.6
P-109 |  | 110 | 18" | B | 1.136% | D-109 | 591.6 | D-113 | 590.35
P-112 |  | 90 | 12" | B | 1% | D-112 | 591.75 | D-113 | 590.85
P-114 | 1995426 | 40 | 12" | B | 1.025% | D-114 | 591.26 | D-113 | 590.85
P-113 |  | 7/14 | 24" | B/F* | 0.56% | D-113 | 589.85 | D-113A | 589.75
P-113A |  | 15 | 24" | F* | 47.2% | D-113A | 589.75 | D-113B | 582.67
P-113B |  | 1 | 24" | F* | 2.08% | D-113B | 582.67 | HW-113 | 582.64

## STRUCTURES
DRAINAGE STRUCTURE DETAILS
REF. NO. | REFERENCE ALIGNMENT | STATION | OFFSET | SIDE | TYPE | GRATE/RIM ELEV. | INVERT ELEV. | CONNECTED PIPES | EXISTING DISPOSITION
D-100 | US 6 | 1744+80 | 32 | RT | CB-2-2B | 610.15 | 606.65 | (OUT) P-100 N 12" 606.65
D-101 | US 6 | 1744+50 | 27.8 | LT | CB-2-2B | 611 | 605.75 | (IN) P-100 S 12" 606.00, (OUT) P-101 E 15" 605.75
D-102 | US 6 | 1745+50 | 27.38 | LT | CB-2-2B | 610.3 | 605.35 | (IN) P-101 W 15" 605.35, (OUT) P-102 E 15" 605.35 (IN) UD-1 W 6" 608.96
D-103 | US 6 | 1747+00 | 27.29 | LT | CB-2-2B | 609.3 | 604.6 | (IN) P-102 W 15" 604.60, (OUT) P-103 E 15" 604.60, (IN) UD-3 S 6" 607.31
D-104 | US 6 | 1748+97 | 19.33 | LT | CB-3A | 605.88 | 599.95 | (IN) P-103 W 15" 601.67, (IN) P-105 S 12" 600.20, (OUT) P-104 E 15" 599.95, (IN) UD-4 W 6" 603.37
D-105 | US 6 | 1748+97 | 31.32 | RT | CB-5 | 604.46 | 600.46 | (OUT) P-105 N 12" 600.46, (IN) UD-2 W 6" 603.34
D-106 | US 6 | 1752+00 | 19.71 | LT | CB-3A | 598.43 | 593.05 | (IN) P-104 W 15" 594.22, (IN) P-107 S 15" 593.30, (OUT) P-106 E 18" 593.05, (IN) UD-5 W 6" 595.88
D-107 | US 6 | 1752+00 | 20 | RT | CB-3A | 598.42 | 593.5 | (IN) P-108 S 12" 593.75, (IN) P-108A SW 12" 593.75, (OUT) P-107 N 15" 593.50, (IN) UD-6 W 6" 595.87
D-108 | US 6 | 1752+00 | 30.5 | RT | CB-2-2B | 597.8 | 593.85 | (OUT) P-108 N 12" 593.85
D-108A | US 6 | 1751+50 | 26.1 | RT | CB-6 | 599.81 | 595.81 | (OUT) P-108A NE 12" 595.81
D-109 | US 6 | 1753+50 | 20 | LT | CB-3A | 596.06 | 591.6 | (IN) P-106 W 18" 591.60, (OUT) P-109 E 18" 591.60, (IN) UD-7 W 6" 593.51
D-112 | US 6 | 1755+50 | 20 | LT | CB-3A | 595.81 | 591.75 | (OUT) P-112 W 12" 591.75, (IN) UD-13 E 6" 593.15
D-113 | US 6 | 1754+60 | 20 | LT | CB-3 | 595.22 | 589.85 | (IN) P-109 W 18" 590.35, (IN) P-112 E 12" 590.85, (IN) P-114 S 12" 590.85, (OUT) P-113 N 24" 589.85, (IN) UD-10 W 6" 592.65, (IN) UD-11 E 6" 592.65
D-114 | US 6 | 1754+60 | 20 | RT | CB-3 | 595.22 | 591.26 | (OUT) P-114 N 12" 591.26, (IN) UD-8 W 6" 592.66, (IN) UD-12 E 6" 592.65
[10 empty] | P-100 | 71 | 12" | B | 0.9155% | 100 | 606.65 | 101 | 606
[10 empty] | P-101 | 100 | 15" | C | 0.4% | 101 | 605.75 | 102 | 605.35
[10 empty] | P-102 | 151 | 15" | B | 0.4967% | 102 | 605.35 | 103 | 604.6
[10 empty] | P-103 | 198 | 15" | B | 1.48% | 103 | 604.6 | 104 | 601.67
[10 empty] | P-105 | 51 | 12" | B | 0.5098% | 105 | 600.46 | 104 | 600.2
[10 empty] | P-104 | 304 | 15" | B | 1.885% | 104 | 599.95 | 106 | 594.22
[10 empty] | P-108 | 10 | 12" | C | 1% | 108 | 593.85 | 107 | 593.75
[10 empty] | P-108A | 50 | 12" | B | 4.12% | 108A | 595.81 | 107 | 593.75
[10 empty] | P-107 | 40 | 15" | B | 0.5% | 107 | 593.5 | 106 | 593.3
[10 empty] | P-106 | 150 | 18" | B | 0.9667% | 106 | 593.05 | 109 | 591.6
[10 empty] | P-109 | 71 | 18" | B | 1.014% | 109 | 591.6 | 110 | 590.88
[10 empty] | P-110 | 20 | 18" | F | 0.5% | 110 | 590.88 | 110A | 590.78
[10 empty] | P-110A | 15 | 18" | F | 54.27% | 110A | 590.78 | 110B | 582.64
[10 empty] | P-110B | 5 | 18" | F | 2% | 110B | 582.64 | 111 | 582.54
[10 empty] | P-112 | 90 | 12" | B | 1% | 112 | 591.75 | 113 | 590.85
[10 empty] | P-114 | 40 | 12" | B | 1.025% | 114 | 591.26 | 113 | 590.85
[10 empty] | P-113 | 18 | 12" | F | 0.5556% | 113 | 590.85 | 113A | 590.75
[10 empty] | P-113A | 10 | 12" | F | 81.1% | 113A | 590.75 | 113B | 582.64
[10 empty] | P-113B | 5 | 12" | F | 2% | 113B | 582.64 | 115 | 582.54

## CONDUITS 2
DRAINAGE CONDUIT DETAILS
REF. NO. | LENGTH (FT) | SIZE | TYPE | SLOPE | START STRUCT. REF. NO. | START INVERT ELEV. | STOP STRUCT. REF. NO. | STOP INVERT ELEV. | EXISTING DISPOSITION
P-116 | 81 | 15" | B | 0.9136% | D-116 | 591.75 | D-117 | 591.01
P-117 | 14 | 15" | B | 1% | D-117 | 591.01 | D-118 | 590.87
P-121 | 191 | 12" | B | 3.455% | D-121 | 594.1 | D-122 | 587.5
P-123 | 28 | 12" | B | 0.2857% | D-123 | 596.01 | D-124 | 595.93
P-124 | 117 | 12" | B | 0.3077% | D-124 | 595.93 | D-125 | 595.57
P-125 | 138 | 12" | B | 0.3116% | D-125 | 595.57 | D-126 | 595.14
P-126 | 96 | 24" | B | 0.25% | D-126 | 595.14 | HW-128 | 594.9
P-118A | 5 | 18" | B-706.02 | MATCH EX. | EX. | MATCH EX. | D-118 | 587.67
P-123A | 5 | 12" | B-707.33 | MATCH EX. | EX. | MATCH EX. | D-123 | 596.01
P-123B | 5 | 8" | B-707.31 | MATCH EX. | EX. | MATCH EX. | D-123 | 596.71
P-123C | 5 | 8" | B-707.31 | MATCH EX. | EX. | MATCH EX. | D-123 | 596.01
P-126A | 5 | 15" | B-707.42 | MATCH EX. | EX. | MATCH EX. | D-126 | 595.71
P-126B | 5 | 4" | B-707.31 | MATCH EX. | EX. | MATCH EX. | D-126 | 595.94

## STRUCTURES 2
DRAINAGE STRUCTURE DETAILS
REF. NO. | REFERENCE ALIGNMENT | STATION | OFFSET | SIDE | TYPE | GRATE/RIM ELEV. | INVERT ELEV. | CONNECTED PIPES | EXISTING DISPOSITION
D-116 | US 6 | 1757+75 | 32.04 | RT | CB-5 | 595.91 | 591.75 | (OUT) P-116 W 15" 591.75, (IN) UD-16 N 6" 594.31 |  | P-116 | 81 | 15" | C | 0.9136% | 116 | 591.75 | 117 | 591.01
D-117 | US 6 | 1756+95 | 32 | RT | CB-2-2B | 595.26 | 591.01 | (IN) P-116 E 15" 591.01, (OUT) P-117 N 15" 591.01, (IN) UD-14 E 6" 593.65
D-118 | US 6 | 1756+94 | 18.22 | RT | MH-3 | 595.58 | 586.1 | (OUT) P-122 NE 42" 586.10, (IN) P-117 S 15" 590.87
D-119 | US 6 | 1757+00 | 20 | LT | CB-3 | 596.6 | 585.2 | (OUT) P-118 E 12" 589.46, (IN) UD-15 E 6" 593.88 (IN) P-118 SW 42" 585.23 |  | P-119 | 6 | 12" | B | 28.5% | 119 | 589.46 | 120 | 587.75
D-121 | US 6 | 1759+00 | 20 | LT | CB-3A | 597.93 | 594.1 | (OUT) P-119 NE 42" 585.23, (IN) UD-17 E 6" 595.51 |  | P-123 | 28 | 12" | B | 0.2857% | 123 | 596.01 | 124 | 595.93
D-123 | US 6 | 1764+88 | 6.8 | RT | MH-3 | 600.18 | 596.01 | (IN) EX. 8" W 596.71, (IN) EX. 8" SW 596.01, (IN) EX. 12" S 596.50, (OUT) P-123 SE 12" 596.01 |  | P-125 | 138 | 12" | B | 0.3116% | 125 | 595.57 | 126 | 595.14
D-124 | US 6 | 1765+00 | 32 | RT | CB-2-2B | 598.85 | 595.93 | (IN) P-123 NW 12" 595.93, (OUT) P-124 E 12" 595.93, (IN) UD-20 N 6" 596.41 |  | P-129 | 146 | 15" | B | 0.3425% | 129 | 595.64 | 126 | 595.14
D-125 | US 6 | 1766+15 | 32 | RT | CB-2-2B | 598.82 | 595.57 | (IN) P-124 W 12" 595.57, (OUT) P-125 E 12" 595.57, (IN) UD-21 N 6" 597.21
D-126 | US 6 | 1767+54 | 31.9 | RT | CB-2-3 | 599.26 | 595.14 | (IN) EX. 15" S 595.71, (IN) EX. 4" SE 595.94, (IN) P-125 W 12" 595.14, (IN) P-129 E 15" 595.14, (OUT) P-126 NE 24" 595.14 (IN) UD-23 E 6" 597.10
D-117 | US 6 | 1756+95 | 32 | RT | CB-2-2B | 592.26 | 591.01
D-120 | US 6 | 1757+05 | 18.2 | LT | CULVERT | - | 587.75 | (IN) P-119 W 12" 587.75
D-121 | US 6 | 1759+00 | 20 | LT | CB-3A | 597.93 | 594.1 | (OUT) P-112 NW 12" 594.10
D-122 | US 6 | 1757+10 | 32.1 | LT | CULVERT | - | 587.5 | (IN) P-121 SE 12" 587.50

## CONDUITS 3
DRAINAGE CONDUIT DETAILS
REF. NO. | LENGTH (FT) | SIZE | TYPE | SLOPE | START STRUCT. REF. NO. | START INVERT ELEV. | STOP STRUCT. REF. NO. | STOP INVERT ELEV. | EXISTING DISPOSITION
P-129 | 146 | 15" | B | 0.3425% | D-129 | 595.64 | D-126 | 595.14
P-130 | 60 | 15" | B | 0.3333% | D-130 | 595.84 | D-129 | 595.64
P-131 | 249 | 12" | B | 0.3333% | D-131 | 596.92 | D-130 | 596.09
P-132 | 300 | 12" | B | 0.7% | D-132 | 595.93 | D-133 | 593.83
P-133 | 300 | 15" | B | 0.35% | D-133 | 593.58 | D-134 | 592.53
P-134 | 300 | 18" | C | 0.4% | D-134 | 592.28 | D-135 | 591.08

## STRUCTURES 3
DRAINAGE STRUCTURE DETAILS
REF. NO. | REFERENCE ALIGNMENT | STATION | OFFSET | SIDE | TYPE | GRATE/RIM ELEV. | INVERT ELEV. | CONNECTED PIPES | EXISTING DISPOSITION
D-129 | US 6 | 1769+00 | 32 | RT | CB-2-2B | 599.61 | 595.64 | (IN) P-130 E 15" 595.64, (OUT) P-129 W 15" 595.64, (IN) UD-24 N 6" 598.00 |  | P-129 | 146 | 15" | B | 0.3425% | 129 | 595.64 | 126 | 595.14
D-130 | US 6 | 1769+60 | 32 | RT | CB-2-2B | 599.86 | 595.84 | (IN) P-131 E 12" 596.09, (OUT) P-129 W 15" 595.84 |  | P-130 | 60 | 15" | B | 0.3333% | 130 | 595.84 | 129 | 595.64
D-131 | US 6 | 1772+10 | 32 | RT | CB-2-2B | 599.92 | 596.92 | (OUT) P-131 W 12" 596.92 |  | P-131 | 249 | 15" | B | 0.3333% | 131 | 596.92 | 130 | 596.09
D-132 | US 6 | 1774+00 | 32 | RT | CB-2-2B | 599.93 | 595.93 | (OUT) P-132 E 12" 595.93 |  | P-132 | 300 | 12" | B | 0.7% | 132 | 595.93 | 133 | 593.83
D-133 | US 6 | 1777+00 | 32 | RT | CB-2-2B | 598.69 | 593.58 | (IN) P-132 W 12" 593.83, (OUT) P-133 E 15" 593.58, (IN) UD-26 N 6" 597.37 |  | P-133 | 300 | 15" | B | 0.35% | 133 | 593.58 | 134 | 592.53
D-134 | US 6 | 1780+00 | 32 | RT | CB-5 | 599.04 | 592.28 | (IN) P-133 W 15" 592.53, (OUT) P-134 E 18" 592.28, (IN) UD-28 N 6" 597.43 |  | P-134 | 300 | 18" | C | 0.4% | 134 | 592.28 | 135 | 591.08

## CONDUITS 4
DRAINAGE CONDUIT DETAILS
REF. NO. | LENGTH (FT) | SIZE | TYPE | SLOPE | START STRUCT. REF. NO. | START INVERT ELEV. | STOP STRUCT. REF. NO. | STOP INVERT ELEV. | EXISTING DISPOSITION
P-135 | 180 | 18" | C | 1% | D-135 | 591.08 | D-135A | 589.28
P-135A | 95 | 24" | B | 1% | D-135A | 588.78 | D-136 | 587.83
P-136 | 105 | 24" | B | 0.4952% | D-136 | 587.83 | D-136A | 587.31
P-136A | 295 | 24" | B | 0.4983% | D-136A | 587.31 | D-137 | 585.84
P-137 | 100 | 24" | B | 0.91% | D-137 | 585.84 | D-138 | 584.93
P-138 | 265 | 24" | B | 0.9094% | D-138 | 584.93 | D-139 | 582.52
P-141 | 298 | 12" | B | 0.5302% | D-141 | 594.07 | D-142 | 592.49
P-142 | 565 | 12" | EX. RCP | 0.9204% | D-142 | 592.49 | D-143 | 587.29 | DND
P-143 | 271 | 12" | EX. RCP | 2.583% | D-143 | 587.29 | D-144 | 580.29 | DND

## STRUCTURES 4
DRAINAGE STRUCTURE DETAILS
REF. NO. | REFERENCE ALIGNMENT | STATION | OFFSET | SIDE | TYPE | GRATE/RIM ELEV. | INVERT ELEV. | CONNECTED PIPES | EXISTING DISPOSITION
D-135 | US 6 | 1783+00 | 32 | RT | CB-5 | 598.59 | 591.08 | (IN) P-134 W 18" 591.08, (OUT) P-135 E 18" 591.08, (IN) UD-29 N 6" 596.98 |  | P-134 | 300 | 18" | C | 0.4% | 134 | 592.28 | 135 | 591.08
D-135A | US 6 | 1784+80 | 32 | RT | CB-5 | 598.48 | 588.78 | (IN) P-135 W 18" 589.28, (OUT) P-135A E 24" 588.78 |  | P-135 | 180 | 18" | C | 1% | 135 | 591.08 | 135A | 589.28
D-136 | US 6 | 1785+75 | 32 | RT | CB-5 | 598.36 | 587.83 | (IN) P-135A W 24" 587.83, (OUT) P-136 E 24" 587.83, (IN) UD-30 N 6" 596.75 |  | P-135A | 95 | 24" | B | 1% | 135A | 588.78 | 136 | 587.83
D-136A | US 6 | 1786+80 | 27.4 | RT | CB-2-3 | 598.79 | 587.31 | (IN) P-136 W 24" 587.31, (OUT) P-136A E 24" 587.31 |  | P-136 | 105 | 24" | B | 0.4952% | 136 | 587.83 | 136A | 587.31
D-137 | US 6 | 1789+75 | 32 | RT | CB-5 | 595.68 | 585.84 | (IN) P-136A W 24" 585.84, (OUT) P-137 E 24" 585.84, (IN) UD-32 N 6" 594.57 |  | P-136A | 295 | 24" | B | 0.4983% | 136A | 587.31 | 137 | 585.84
D-138 | US 6 | 1790+75 | 32 | RT | CB-5 | 595.13 | 584.93 | (IN) P-137 W 24" 584.93, (OUT) P-138 E 24" 584.93 |  | P-137 | 100 | 24" | B | 0.91% | 137 | 585.84 | 138 | 584.93
D-141 | US 6 | 1784+00 | 32.1 | LT | CB-2-2B | 598.07 | 594.07 | (OUT) P-141 E 12" 594.07, (IN) UD-164 N 6" 597.12, (IN) UD-27 S 6" 596.88 |  | P-138 | 265 | 24" | B | 0.9094% | 138 | 584.93 | 139 | 582.52
D-142 | US 6 | 1786+97 | 31.6 | LT | EX. CB-2-2B | 597.45 | 592.49 | (IN) P-141 W 12" 592.49, (IN) EX. 4" N 593.24, (OUT) P-142 E EX. 12" 592.49, (IN) UD-165 N 6" 596.66, (IN) UD-31 S 6" 596.45 | ATG | P-141 | 298 | 12" | B | 0.5302% | 141 | 594.07 | 142 | 592.49
D-143 | US 6 | 1792+62 | 31.94 | LT | EX. CB-2-2B | 592.68 | 587.29 | (IN) P-142 W EX. 12" 587.29, (OUT) P-143 E EX. 12" 587.29, (IN) UD-33 E 6" 584.58 | ATG, APP | P-142 | 565 | 12" | EX. CCP | 0.9204% | 142 | 592.49 | 143 | 587.29
[10 empty] | P-143 | 271 | 12" | EX. CCP | 2.583% | 143 | 587.29 | 144 | 580.29

## CONDUITS 5
DRAINAGE CONDUIT DETAILS
REF. NO. | LENGTH (FT) | SIZE | TYPE | SLOPE | START STRUCT. REF. NO. | START INVERT ELEV. | STOP STRUCT. REF. NO. | STOP INVERT ELEV. | EXISTING DISPOSITION
P-139 | 244 | 24" | B | 1.033% | D-139 | 582.52 | HW-139 | 580
P-144 | 50 | 12" | B | 3.58% | D-144 | 580.29 | ABUTMENT WALL | 578.5

## STRUCTURES 5
DRAINAGE STRUCTURE DETAILS
REF. NO. | REFERENCE ALIGNMENT | STATION | OFFSET | SIDE | TYPE | GRATE/RIM ELEV. | INVERT ELEV. | CONNECTED PIPES | EXISTING DISPOSITION
D-139 | US 6 | 1793+40 | 32 | RT | CB-2-3 | 591.28 | 582.52 | (IN) P-138 W 24" 582.52, (OUT) P-139 E 24" 582.52, (IN) UD-34 E 6" 590.03 |  | P-138 | 265 | 24" | B | 0.9094% | 138 | 584.93 | 139 | 582.52
D-144 | US 6 | 1795+37 | 29.5 | LT | EX. CB-2-2B | 586.26 | 580.29 | (IN) P-143 W EX. 12" 580.29, (OUT) P-144 E 12" 580.29, (IN) UD-166 N 6" 584.71, (IN) UD-35 SW 6" 585.66 | ATG, APP | P-139 | 244 | 24" | B | 1.033% | 139 | 582.52 | 140 | 580
[10 empty] | P-143 | 271 | 12" | EX. CCP | 2.583% | 143 | 587.29 | 144 | 580.29
[10 empty] | P-144 | 50 | 12" | C | 3.58% | 144 | 580.29 | 145 | 578.5