## ERI-6 BMP SubSummary
|  | SPREADSHEET | SAVE THIS FILE TO THE PROPER FOLDER FOR YOUR PROJECT AS THE SAME NAME AS YOUR DGN (I.E. #####GS001.XLSX)
|  | INSTRUCTIONS: | ENTER ITEM CODE (FOR EXAMPLE: 201E11000) AND ADDITIONAL DESCRIPTION INTO THE BLUE CELLS
ENTER ALL DATA REQUIRED, PAGE # AND SPLIT # MUST BE FILLED OUT.
DO NOT REMOVE THE PROTECTION FROM THIS SPREADSHEET, LEAVE THE PROTECTION ON SO THAT YOU DO NOT DELETE NEEDED FORMULAS OR RESIZE SHEET
Page # | 1 | [15 empty] | 1 | <--- ENTER STARTING SHEET NUMBER
| ITEM_CODE |  |  | 203E10001 | 601E32204 | 601E45050 | 602E20000 | 605E05201 | 611E00200 | 611E06100 | 611E09100 | 611E98470 | 611E98510 | 654E10001 | 659E10000 | 671E14000
ADDITIONAL_DESCRIPTION
Split # | ESTIMATED QUANTITIES SHEET NO. |  |  | 203 | 601 | 601 | 602 | 605 | 611 | 611 | 611 | 611 | 611 | 654 | 659 | 671
|  |  |  | EXCAVATION, AS PER PLAN | ROCK CHANNEL PROTECTION, TYPE C WITH GEOTEXTILE FABRIC | BIORETENTION CELL | CONCRETE MASONRY | 4" UNCLASSIFIED PIPE UNDERDRAINS, AS PER PLAN | 4" CONDUIT, TYPE C | 15" CONDUIT, TYPE C | 21" CONDUIT, TYPE C | CATCH BASIN, NO. 2-2B | CATCH BASIN, NO. 2-3 | RENOVATING EXISTING SOIL, AS PER PLAN | SEEDING AND MULCHING | EROSION CONTROL MAT
|  |  |  | CY | CY | CY | CY | FT | FT | FT | FT | EACH | EACH | MSF | SY | SY
P.0372
P.0373
| P.0374 | [12 empty] | 367 |  | 40789
| P.0841 |  |  | 1768 | 13 | 1880 | 0.27 | 530 | 96 | 44 |  | 1 |  |  | 1857 | 1857
| P.0842 |  |  | 1018 | 22 | 1083 | 0.39 | 498 | 33 |  | 100 |  | 1 |  | 1282 | 1282
TOTALS CARRIED TO GENERAL SUMMARY
| SUBTOTAL FOR PARTICIPATION 02/SAF |  |  | 2786 | 35 | 2963 | 0.66 | 1028 | 129 | 44 | 100 | 1 | 1 | 367 | 3139 | 43928
Total | GRAND TOTALS |  |  | 2786 | 35 | 2963 | 0.66 | 1028 | 129 | 44 | 100 | 1 | 1 | 367 | 3139 | 43928
SPLIT 1
| SPLIT 2 |  |  | 2786 | 35 | 2963 | 0.66 | 1028 | 129 | 44 | 100 | 1 | 1 | 367 | 3139 | 43928
SPLIT 3
SPLIT 4
SPLIT 1
| SPLIT 2 | [12 empty] | 367 |  | 40789
SPLIT 3
SPLIT 4
SPLIT 1
| SPLIT 2 |  |  | 1768 | 13 | 1880 | 0.27 | 530 | 96 | 44 | 0 | 1 | 0 | 0 | 1857 | 1857
SPLIT 3
SPLIT 4
SPLIT 1
| SPLIT 2 |  |  | 1018 | 22 | 1083 | 0.39 | 498 | 33 | 0 | 100 | 0 | 1 | 0 | 1282 | 1282
SPLIT 3
SPLIT 4

## ERI-6 DRAINAGE
[5 empty] | SPREADSHEET | SAVE THIS FILE TO THE PROPER FOLDER FOR YOUR PROJECT AS THE SAME NAME AS YOUR DGN (I.E. #####GS001.XLSX)
[5 empty] | INSTRUCTIONS: | ENTER ITEM CODE (FOR EXAMPLE: 201E11000) AND ADDITIONAL DESCRIPTION INTO THE BLUE CELLS
ENTER ALL DATA REQUIRED, PAGE # AND SPLIT # MUST BE FILLED OUT.
DO NOT REMOVE THE PROTECTION FROM THIS SPREADSHEET, LEAVE THE PROTECTION ON SO THAT YOU DO NOT DELETE NEEDED FORMULAS OR RESIZE SHEET
Page # | 1 | [7 empty] | 1 | <--- ENTER STARTING SHEET NUMBER
ITEM_CODE
ADDITIONAL_DESCRIPTION
Split # | REF NO. | SHEET NO. | ALIGNMENT | STATION TO STATION |  |  | SIDE
|  |  |  | FROM |  | TO
Total | TOTALS CARRIED TO GENERAL SUMMARY
Page # | 2
ITEM_CODE
ADDITIONAL_DESCRIPTION
Split # | REF NO. | SHEET NO. | ALIGNMENT | STATION TO STATION |  |  | SIDE | CAD AREA
|  |  |  | FROM |  | TO
Total | TOTALS CARRIED TO GENERAL SUMMARY
Page # | 3
ITEM_CODE
ADDITIONAL_DESCRIPTION
Split # | REF NO. | SHEET NO. |  | STATION TO STATION
Total | TOTALS CARRIED TO GENERAL SUMMARY
Page # | 4
ITEM_CODE
ADDITIONAL_DESCRIPTION
Split # | REF NO. | SHEET NO. |  | STATION TO STATION
Total | TOTALS CARRIED TO GENERAL SUMMARY