## UNDERDRAINS
[9 empty] | 06000 | 00410
| SHEET NO. | REF NO. | STATION |  | CHAIN | SIDE | OUTLET ELEVATION | PART. | 605 | 611 |  | FOR INFORMATION ONLY
[9 empty] | 4" BASE PIPE UNDERDRAINS | 4" CONDUIT, TYPE F FOR UNDERDRAIN OUTLET |  | BENDS AND BRANCHES | [7 empty] | 3.33
* DENOTES TO CONNECT TO EXISTING UD
$DQ001 | [11 empty] | 4" WYE | 4" X 11.25* BEND | 4" X 22.50* BEND | 4" X 45* BEND | 4" X 90* BEND | 4" X 4" TEE | 4" X 4" CROSS
|  |  | FROM | TO |  |  |  |  | FT | FT |  | EACH | EACH | EACH | EACH | EACH | EACH | EACH
ohm | P.0407 | UD-1 | 1744+80.00 | 1745+50.00 | CLP_US006 | LT | 608.96 | 03 | 63 | 10 | [5 empty] | 1 |  |  | 03 | 2.77
ohm | P.0407 | UD-2 | 1744+80.00 | 1748+77.00 | CLP_US006 | RT | 603.34 | 03 | 408.202 | 10 |  |  |  |  | 1 |  |  |  | 03 | 2.33
ohm | P.0407 | UD-2A | 1744+80.00 | 1748+97.00 | CLP_US006 | RT | 603.4 | 03 | 396 | 12 | [5 empty] | 1 | 1 |  | 03
ohm | P.0407 | UD-160 | 1744+80.00 | 1748+68.00 | CLP_US006 | LT | 604.569 | 04 | 389 |  |  | 1 | 1 | [5 empty] | 04
0
GP001_1 | P.0408 | UD-3 | 1745+55.00 | 1746+99.00 | CLP_US006 | LT | 607.31 | 03 | 140 | 10 |  |  | 1 |  |  | 1 |  |  | 03
GP001_1 | P.0408 | UD-4 | 1747+05.00 | 1748+95.00 | CLP_US006 | LT | 603.37 | 03 | 182 | 10 |  |  |  |  | 1 |  |  |  | 03
GP001_1 | P.0408 | UD-5 | 1749+02.00 | 1751+99.00 | CLP_US006 | LT | 595.88 | 03 | 289 | 10 |  |  |  | 1 |  |  |  |  | 03
GP001_1 | P.0408 | UD-6 | 1749+02.00 | 1751+99.00 | CLP_US006 | RT | 595.87 | 03 | 287 | 10 |  |  | 2 |  | 1 |  |  |  | 03
0
GP001_2 | P.0409 | UD-7 | 1752+05.00 | 175350 | CLP_US006 | LT | 593.51 | 03 | 135 | 10 |  |  |  | 1 |  |  |  |  | 03
GP001_2 | P.0409 | UD-8 | 1752+05.00 | 1754+57.00 | CLP_US006 | RT | 592.66 | 03 | 244 | 10 |  |  |  |  | 1 |  |  |  | 03
GP001_2 | P.0409 | UD-10 | 1754+26.00 | 1754+58.00 | CLP_US006 | LT | 592.65 | 03 | 94 | 10 |  |  |  |  | 1 |  |  |  | 03 |  |  |  |  | 27.423 | #REF!
0
GP001_2 | P.0409 | UD-11 | 1755+45.00 | 1754+63.00 | CLP_US006 | LT | 592.65 | 03 | 74 | 10 |  |  |  |  | 1 |  |  |  | 03 |  |  | #REF! |  | 49.413 | #REF!
GP001_2 | P.0409 | UD-12 | 1756+89.00 | 1754+63.00 | CLP_US006 | RT | 592.65 | 03 | 218 | 10 |  |  |  | 2 | 1 |  |  |  | 03
0
GP001_3 | P.0410 | UD-13 | 1756+95.00 | 1755+51.00 | CLP_US006 | LT | 593.15 | 03 | 135 | 10 |  |  |  |  | 1 |  |  |  | 03 |  | 912.96 |  |  | 73.43 | #REF!
GP001_3 | P.0410 | UD-14 | 1757+70.00 | 1756+95.00 | CLP_US006 | RT | 593.65 | 03 | 69 | 10 |  |  |  |  | 1 |  |  |  | 03
GP001_3 | P.0410 | UD-15 | 1758+95.00 | 1757+03.00 | CLP_US006 | LT | 593.88 | 03 | 178 | 10 |  |  |  |  | 1 |  |  |  | 03 |  |  |  |  | 83.37 | #REF!
GP001_3 | P.0410 | UD-16 | 1762+40.00 | 1757+77.00 | CLP_US006 | RT | 594.31 | 03 | 721 | 10 | [5 empty] | 1 |  |  | 03 |  |  |  | total | 95.213
0
GP001_3 | P.0410 | UD-17 | 1764+95.00 | 175904 | CLP_US006 | LT | 595.51 | 03 | 579 | 10 |  | 1 | [6 empty] | 03
GP001_3 | P.0410 | UD-161 | 1767+53.00 | 1759+04.00 | CLP_US006 | LT | 595.859 | 04 | 834 | 10 |  |  |  | 1 |  | 1 |  |  | 04
GP001_3 | P.0411 | UD-18 | 1764+95.00 | 1759+67.00 | CLP_US006 | RT | 595.955 | 03 | 530 | 16 | [5 empty] | 1 |  |  | 03
0
GP001_4 | P.0411 | UD-19 | 1767+49.00 | 1765+00.00 | CLP_US006 | LT/RT | 596.95 | 03 | 248 | 47 | [5 empty] | 1 | 1 |  | 03
GP001_4 | P.0411 | UD-20 | 1766+10.00 | 1765+00.00 | CLP_US006 | RT | 596.41 | 03 | 112 | 8 | [8 empty] | 03
0
GP001_5 | P.0412 | UD-21 | 1767+49.00 | 1766+16.00 | CLP_US006 | RT | 597.21 | 03 | 127 | 10 | [5 empty] | 1 |  |  | 03
GP001_5 | P.0412 | UD-162 | 1773+34.00 | 176764 | CLP_US006 | LT | 597.679 | 04 | 571 | 28 |  |  |  | 2 |  | 1 |  |  | 04
GP001_5 | P.0412 | UD-22 | 1773+34.00 | 176764 | CLP_US006 | LT/RT | 597.69 | 03 | 570 | 46 | [6 empty] | 1 |  | 03
GP001_5 | P.0412 | UD-23 | 1768+95.00 | 176755 | CLP_US006 | RT | 597.1 | 03 | 131 | 13 |  | 1 | [6 empty] | 03
GP001_6 | P.0412 | UD-24 | 1773+34.00 | 1769+01.00 | CLP_US006 | RT | 598 | 03 | 434 | 10 | [5 empty] | 1 |  |  | 03
[12 empty] | 3 | 4 | 7 | 10 | 10 | 3 | 0
| TOTALS CARRIED TO UNDERDRAIN SUBSUMMARY | [6 empty] | 0 | 8158.202 | 360 | 0
| SPLIT 3 | [7 empty] | 6364.202 | 322
| SPLIT 4 | [7 empty] | 1794 | 38
[9 empty] | 8158.202 | 360

## UNDERDRAINS 2
[9 empty] | 06000 | 00410
| SHEET NO. | REF NO. | STATION |  | CHAIN | SIDE | OUTLET ELEVATION | PART. | 605 | 611 |  | FOR INFORMATION ONLY
[9 empty] | 4" BASE PIPE UNDERDRAINS | 4" CONDUIT, TYPE F FOR UNDERDRAIN OUTLET |  | BENDS AND BRANCHES | [7 empty] | 3.33
* DENOTES TO CONNECT TO EXISTING UD
$DQ002 | [11 empty] | 4" WYE | 4" X 11.25* BEND | 4" X 22.50* BEND | 4" X 45* BEND | 4" X 90* BEND | 4" X 4" TEE | 4" X 4" CROSS
|  |  | FROM | TO |  |  |  |  | FT | FT |  | EACH | EACH | EACH | EACH | EACH | EACH | EACH
GP001_6 | P.0413 | UD-163 | 1773+34.00 | 176764 | CLP_US006 | LT | 598.065 | 04 | 357 | 10 | [5 empty] | 1 |  |  | 04 | 2.77
GP001_6 | P.0413 | UD-25 | 1773+44.00 | 1777+00.00 | CLP_US006 | LT/RT | 597.92 | 03 | 357 | 47 | [6 empty] | 1 |  | 03 | 2.33
GP001_6 | P.0413 | UD-26 | 1773+44.00 | 1777+00.00 | CLP_US006 | RT | 597.37 | 03 | 357 | 10 | [6 empty] | 1 |  | 03
0
GP001_7 | P.0414 | UD-164 | 1777+05.00 | 1784+00.00 | CLP_US006 | LT | 597.12 | 04 | 687 | 18 |  |  |  | 2 |  | 3 |  |  | 04
GP001_7 | P.0414 | UD-27 | 1777+05.00 | 1784+00.00 | CLP_US006 | LT | 596.88 | 03 | 693 | 10 |  |  | 2 |  |  | 1 |  |  | 03
GP001_7 | P.0414 | UD-28 | 1777+05.00 | 1779+98.00 | CLP_US006 | RT | 597.43 | 03 | 295 | 10 | [5 empty] | 1 |  |  | 03
GP001_7 | P.0414 | UD-29 | 1780+05.00 | 1782+99.00 | CLP_US006 | RT | 596.98 | 03 | 295 | 10 | [5 empty] | 1 |  |  | 03
0
GP001_8 | P.0415 | UD-30 | 1783+05.00 | 1785+73.00 | CLP_US006 | RT | 596.75 | 03 | 270 | 10 | [5 empty] | 1 |  |  | 03
GP001_8 | P.0415 | UD-31 | 178405 | 1786+98.00 | CLP_US006 | LT | 596.45 | 03 | 290 | 10 | [5 empty] | 1 |  |  | 03
GP001_8 | P.0415 | UD-165 | 1784+10.00 | 1786+98.00 | CLP_US006 | LT | 596.66 | 04 | 283 | 10 | [5 empty] | 1 |  |  | 04
0
GP001_9 | P.0416 | UD-32 | 178580 | 178973 | CLP_US006 | RT | 594.57 | 03 | 395 | 10 | [5 empty] | 1 |  |  | 03
GP001_9 | P.0416 | UD-166 | 1787+03.00 | 1795+38.00 | CLP_US006 | LT | 584.71 | 04 | 842 | 10 |  |  | 1 |  |  | 3 |  |  | 04
GP001_9 | P.0416 | UD-33 | 178703 | 179263 | CLP_US006 | LT | 584.58 | 03 | 560 | 10 | [5 empty] | 1 |  |  | 03
GP001_9 | P.0416 | UD-33A | 1789+75.00 | 1791+18.00 | CLP_US006 | LT | 593.263 | 03 | 144 | 6 |  |  |  |  | 1 | 1 | 1 |  | 03
GP001_9 | P.0416 | UD-34 | 178980 | 179339 | CLP_US006 | RT | 590.03 | 03 | 360 | 10 | [5 empty] | 1 |  |  | 03
0
GP001_10 | P.0417 | UD-35 | 179268 | 179538 | CLP_US006 | LT | 585.66 | 03 | 227 | 48 | [5 empty] | 1 |  | 1 | 03
GP001_10 | P.0417 | UD-36 | 179345 | 179497 | CLP_US006 | RT | 586.501 | 03 | 155 | 0 | [6 empty] | 1 |  | 03
GP001_10 | P.0417 | UD-36A | 1794+32.00 | 179497 | CLP_US006 | LT | 585.806 | 03 | 64 | [8 empty] | 1 | 03
GP001_10 | P.0417 | UD-36B | 1794+32.00 | 179497 | CLP_US006 | RT | 586.4 | 03 | 67 | [8 empty] | 1 | 03
GP001_10 | P.0417 | UD-37 | 179556 | 179497 | CLP_US006 | LT | 585.66 | 03 | 58 | 0 |  |  |  | 1 |  |  |  |  | 03
0
GP001_10 | P.0417 | UD-38 | 179554 | 179497 | CLP_US006 | LT | 585.806 | 03 | 57 | 0 | [8 empty] | 03
GP001_10 | P.0417 | UD-39 | 179550 | 179497 | CLP_US006 | RT | 586.4 | 03 | 54 | 0 | [8 empty] | 03
GP001_10 | P.0417 | UD-40 | 179548 | 179497 | CLP_US006 | RT | 586.501 | 03 | 53 | 0 | [8 empty] | 03
0
GP001_11 | P.0418 | UD-41 | 179647 | 179976 | CLP_US006 | RT/LT | 582.89 | 03 | 335 | 44 | [6 empty] | 1 |  | 03
GP001_11 | P.0418 | UD-42 | 179650 | 179976 | CLP_US006 | RT | 583.16 | 03 | 330 | 0 | [6 empty] | 1 |  | 03
GP001_11 | P.0418 | UD-43 | 179657 | 179810 | CLP_US006 | LT | 582.64 | 03 | 149 | 10 | [5 empty] | 1 | 1 |  | 03
GP001_11 | P.0418 | UD-44 | 179660 | 179829 | CLP_US006 | LT | 582.528 | 03 | 157 | 10 |  |  |  | 1 | 1 |  |  |  | 03
GP001_11 | P.0418 | UD-167 | 1796+60.00 | 179829 | CLP_US006 | LT | 582.692 | 04 | 154 | 10 |  |  |  |  | 1 |  |  |  | 04
[12 empty] | 0 | 3 | 4 | 3 | 19 | 7 | 3
| TOTALS CARRIED TO UNDERDRAIN SUBSUMMARY | [6 empty] | 0 | 8045 | 313 | 0
| SPLIT 3 | [7 empty] | 5722 | 255
| SPLIT 4 | [7 empty] | 2323 | 58
[9 empty] | 8045 | 313

## UNDERDRAINS 3
[9 empty] | 06000 | 00410
| SHEET NO. | REF NO. | STATION |  | CHAIN | SIDE | OUTLET ELEVATION | PART. | 605 | 611 |  | FOR INFORMATION ONLY | [7 empty] | 3.33
[9 empty] | 4" BASE PIPE UNDERDRAINS | 4" CONDUIT, TYPE F FOR UNDERDRAIN OUTLET |  | BENDS AND BRANCHES
* DENOTES TO CONNECT TO EXISTING UD
$DQ003 | [11 empty] | 4" WYE | 4" X 11.25* BEND | 4" X 22.50* BEND | 4" X 45* BEND | 4" X 90* BEND | 4" X 4" TEE | 4" X 4" CROSS
|  |  | FROM | TO |  |  |  |  | FT | FT |  | EACH | EACH | EACH | EACH | EACH | EACH | EACH
GP001_11 | P.0418 | UD-45 | 179827 | 179907 | CLP_US006 | LT | 582.936 | 03 | 147 | [8 empty] | 1 | 03 | 2.77
GP001_11 | P.0418 | UD-45A | 179832 | 179976 | CLP_US006 | LT | 582.792 | 03 | 73 | [7 empty] | 1 |  | 03 | 2.33
GP001_11 | P.0418 | UD-168 | 179833 | 179907 | CLP_US006 | LT | 582.999 | 04 | 60 | 10 |  |  |  |  | 1 |  |  |  | 04
0
GP001_11 | P.0418 | UD-46 | 180207 | 179907 | CLP_US006 | LT | 582.699 | 03 | 293 | 10 |  |  | 1 |  |  | 1 |  |  | 03
GP001_11 | P.0418 | UD-46A | 180007 | 179976 | CLP_US006 | LT | 582.936 | 03 | 228 | [9 empty] | 03
GP001_11 | P.0418 | UD-47 | 180232 | 179976 | CLP_US006 | RT | 583.23 | 01 | 256 | [9 empty] | 01
0
GP001_12 | P.0419 | UD-48 | 180314 | 180213 | CLP_US006 | LT | 586.45 | 01 | 92 | 10 |  |  |  |  | 1 |  |  |  | 01
GP001_12 | P.0419 | UD-49 | 180661 | 180218 | CLP_US006 | LT | 586.54 | 01 | 438 | 9 | [5 empty] | 1 | 1 |  | 01
GP001_12 | P.0419 | UD-50 | 180475 | 180239 | CLP_US006 | RT | 586.821 | 01 | 228 | 10 |  |  |  |  | 1 |  |  |  | 01
GP001_12 | P.0419 | UD-51 | 180415 | 180326 | CLP_US006 | LT | 588.378 | 01 | 81 | 10 |  |  |  |  | 1 |  |  |  | 01
GP001_12 | P.0419 | UD-169 | 180415 | 180328 | CLP_US006 | LT | 588.403 | 04 | 88 | 1 |  | 1 | 1 |  |  | 1 |  |  | 04
0
GP001_12 | P.0419 | UD-52 | 180470 | 180426 | CLP_US006 | LT | 589.348 | 01 | 35 | 10 |  |  |  |  | 1 |  |  |  | 01
GP001_12 | P.0419 | UD-170 | 180470 | 180429 | CLP_US006 | LT | 589.373 | 04 | 42 | 4 |  | 1 |  |  |  | 1 |  |  | 04
GP001_12 | P.0419 | UD-53 | 180565 | 180481 | CLP_US006 | LT | 589.64 | 01 | 75 | 10 |  |  |  |  | 1 |  |  |  | 01
GP001_12 | P.0419 | UD-171 | 180565 | 180484 | CLP_US006 | LT | 589.986 | 04 | 82 | 4 |  | 1 |  |  |  | 1 |  |  | 04
0
GP001_12 | P.0419 | UD-54 | 180661 | 180481 | CLP_US006 | RT | 589.83 | 01 | 175 | 10 |  |  |  |  | 1 |  |  |  | 01
GP001_12 | P.0419 | UD-55 | 180661 | 180514 | CLP_US006 | RT | 589.91 | 01 | 148 | 3 |  | 1 |  |  |  | 1 |  |  | 01
0
GP002_1 | P.0420 | UD-60 | 180660 | 180575 | CLP_US006 | LT | 589.403 | 01 | 71 | 10 |  |  |  |  | 1 |  |  |  | 01
GP002_1 | P.0420 | UD-172 | 180660 | 180575 | CLP_US006 | LT | 590.3767 | 04 | 70 | 10 |  |  |  |  | 1 |  |  |  | 04
GP002_1 | P.0420 | UD-61 | 180671 | 180776 | CLP_US006 | LT | 589.527 | 01 | 96 | 10 |  |  |  |  | 1 |  |  |  | 01
GP002_1 | P.0420 | UD-173 | 180671 | 180774 | CLP_US006 | LT | 589.51 | 04 | 102 | 4 |  | 1 |  |  |  | 1 |  |  | 04
GP002_1 | P.0420 | UD-62 | 180671 | 180779 | CLP_US006 | LT | 589.485 | 01 | 113 | 14 | [6 empty] | 1 |  | 01
0
GP002_1 | P.0420 | UD-63 | 180671 | 180764 | CLP_US006 | RT | 589.75 | 01 | 106 | 17 | [6 empty] | 1 |  | 01
GP002_1 | P.0420 | UD-64 | 180671 | 180764 | CLP_US006 | RT | 589.51 | 01 | 84 | 10 |  |  |  |  | 1 |  |  |  | 01
GP002_1 | P.0420 | UD-65 | 180782 | 180764 | CLP_US006 | RT | 590.046 | 01 | 11 | [9 empty] | 01
GP002_1 | P.0420 | UD-66 | 180782 | 180764 | CLP_US006 | RT | 589.51 | 01 | 12 | 10 |  |  |  |  | 1 |  |  |  | 01
GP002_1 | P.0420 | UD-67 | 180805 | 180779 | CLP_US006 | LT | 589.509 | 01 | 24 | 10 |  | 1 | [6 empty] | 01
[12 empty] | 6 | 2 | 0 | 12 | 7 | 4 | 1
| TOTALS CARRIED TO UNDERDRAIN SUBSUMMARY | [6 empty] | 0 | 3230 | 196 | 0
| SPLIT 1 | [7 empty] | 2045 | 153
| SPLIT 3 | [7 empty] | 741 | 10
| SPLIT 4 | [7 empty] | 444 | 33
[9 empty] | 3230 | 196

## UNDERDRAINS 4
[9 empty] | 06000 | 00410
| SHEET NO. | REF NO. | STATION |  | CHAIN | SIDE | OUTLET ELEVATION | PART. | 605 | 611 |  | FOR INFORMATION ONLY | [7 empty] | 3.33
[9 empty] | 4" BASE PIPE UNDERDRAINS | 4" CONDUIT, TYPE F FOR UNDERDRAIN OUTLET |  | BENDS AND BRANCHES
* DENOTES TO CONNECT TO EXISTING UD
$DQ003 | [11 empty] | 4" WYE | 4" X 11.25* BEND | 4" X 22.50* BEND | 4" X 45* BEND | 4" X 90* BEND | 4" X 4" TEE | 4" X 4" CROSS
|  |  | FROM | TO |  |  |  |  | FT | FT |  | EACH | EACH | EACH | EACH | EACH | EACH | EACH
GP002_1 | P.0420 | UD-174 | 180804 | 180782 | CLP_US006 | LT | 589.509 | 04 | 31 | 4 | [5 empty] | 1 |  |  | 04
GP002_1 | P.0420 | UD-68 | 180815 | 180776 | CLP_US006 | LT | 589.83 | 01 | 17 | [9 empty] | 01
GP002_1 | P.0420 | UD-69 | 180948 | 181099 | CLP_US006 | RT | 588.01 | 01 | 167 | 10 |  |  |  |  | 1 |  |  |  | 01
GP002_1 | P.0420 | UD-175 | 180961 | 180998 | CLP_US006 | LT | 588.388 | 04 | 47 | 4 | [5 empty] | 1 | 1 |  | 04
GP002_1 | P.0420 | UD-176 | 180951 | 180987 | CLP_US006 | RT | 588.665 | 04 | 80 | 4 | [5 empty] | 1 | 1 |  | 04
0
GP002_1 | P.0420 | UD-70 | 180956 | 181023 | CLP_US006 | LT | 588.54 | 01 | 66 | 10 |  |  |  |  | 1 |  |  |  | 01
GP002_1 | P.0420 | UD-71 | 180960 | 181198 | CLP_US006 | LT | 587.57 | 01 | 227 | 18 | [5 empty] | 1 | 1 |  | 01
GP002_1 | P.0420 | UD-72 | 180962 | 181095 | CLP_US006 | RT | 588.11 | 01 | 64 | 10 | [5 empty] | 1 | 1 |  | 01
GP002_1 | P.0421 | UD-73 | 181030 | 181125 | CLP_US006 | LT | 587.98 | 01 | 90 | 10 |  |  |  |  | 1 |  |  |  | 01
0
GP002_2 | P.0421 | UD-74 | 181105 | 181202 | CLP_US006 | RT | 587.36 | 01 | 89 | 10 |  |  |  |  | 1 |  |  |  | 01
GP002_2 | P.0421 | UD-75 | 181132 | 181257 | CLP_US006 | LT | EX. UD | 01 | 126 | 0 |  |  | 1 |  |  |  | 1 |  | 01
GP002_2 | P.0421 | UD-76 | 181210 | 181264 | CLP_US006 | RT | EX UD | 01 | 58 | [5 empty] | 1 |  |  |  | 01
0
GP005_1 | P.0424 | UD-180 | 12185 | 12540 | CLP_RyeBeachS | RT | 597.63 | 04 | 346 | 13 |  |  |  |  | 1 |  |  |  | 04
GP005_1 | P.0424 | UD-181 | 12595 | 12541 | CLP_RyeBeachS | RT | 597.63 | 04 | 45 | 12 |  |  |  |  | 1 |  |  |  | 04
GP005_1 | P.0424 | UD-182 | 12605 | 12721 | CLP_RyeBeachS | RT | 597.51 | 04 | 108 | 10 |  |  |  |  | 1 |  |  |  | 04
GP005_1 | P.0424 | UD-183 | 13250 | 12721 | CLP_RyeBeachS | RT | 597.51 | 04 | 523 | 10 |  |  |  |  | 1 |  |  |  | 04
GP005_1 | P.0424 | UD-183A | 13243.33 | 13268.33 | CLP_RyeBeachS | RT | EX UD | 04 | 25 | [9 empty] | 04
0
GP005_2 | P.0425 | UD-184 | 13311 | 13571 | CLP_RyeBeachS | RT | 597.4115 | 04 | 261 | 16 | [5 empty] | 1 |  |  | 04
GP005_2 | P.0425 | UD-185 | 13713 | 13918 | CLP_RyeBeachS | RT | 597.422 | 04 | 206 | 5 | [5 empty] | 1 |  |  | 04
0
GP004_1 | P.0431 | UD-85 | 143+96.00 | 139+90.00 | CLP_RyeBeachS | RT | EX UD | 01 | 409 | [7 empty] | 1 |  | 01
GP004_1 | P.0431 | UD-86 | 140+13.00 | 139+90.00 | CLP_RyeBeachS | RT | EX. UD | 01 | 23 | [7 empty] | 1 |  | 01
GP004_1 | P.0431 | UD-186 | 14013 | 13997 | CLP_RyeBeachS | RT | 596.65 | 04 | 16 | 6 | [5 empty] | 1 |  |  | 04
GP004_1 | P.0431 | UD-87 | 140+14.00 | 139+98.00 | CLP_RyeBeachS | LT | 596.76 | 01 | 8 | 10 |  |  |  |  | 1 |  |  |  | 01
GP004_1 | P.0431 | UD-88 | 141+70.00 | 140+20.00 | CLP_RyeBeachS | RT | 596.55 | 01 | 144 | 10 | [8 empty] | 01
0
GP004_1 | P.0431 | UD-187 | 14170 | 14023 | CLP_RyeBeachS | RT | 596.585 | 04 | 146 | 10 |  | 1 |  |  |  | 1 |  |  | 04
GP004_1 | P.0431 | UD-89 | 14173 | 14022 | CLP_RyeBeachS | LT | 596.75 | 01 | 141 | 10 |  |  |  |  | 1 |  |  |  | 01
GP004_2 | P.0432 | UD-90 | 143+92.00 | 141+77.00 | CLP_RyeBeachS | RT | 599.01 | 01 | 208 | 10 | [8 empty] | 01
GP004_2 | P.0432 | UD-188 | 14379 | 14179 | CLP_RyeBeachS | RT | 599.04 | 04 | 193 | 9 |  | 1 |  |  |  | 1 |  |  | 04
GP004_2 | P.0432 | UD-91 | 144+11.00 | 141+80.00 | CLP_RyeBeachS | LT | 599.27 | 01 | 254 | 10 |  |  |  |  | 1 |  |  |  | 01
GP004_2 | P.0432 | UD-85A | 14310 | 14299 | CLP_RyeBeachS | LT/RT | 603.887 | 01 | 74 | 19 | [5 empty] | 2 |  |  | 01
GP004_2 | P.0432 | UD-92 | 54 | 309 | CLP_REFCC_D | LT | 606.19 | 02 | 173 | 36 |  | 1 |  |  |  |  | 1 |  | 02
GP004_2 | P.0432 | UD-93 | 68 | 292 | CLP_REFCC_D | LT | 606.48 | 02 | 175 | 0 | [8 empty] | 02
GP004_2 | P.0432 | UD-205 | 0+07.75 | 237.8 | CLP_REFCC_D | LT | 606.48 | 02 | 127 | 10 | [5 empty] | 1 |  |  | 02
GP004_2 | P.0432 | UD-206 | 469.84 | 237.8 | CLP_REFCC_D | LT | 607.159 | 02 | 121 | [7 empty] | 1 |  | 02
| TOTALS CARRIED TO UNDERDRAIN SUBSUMMARY | [6 empty] | 0 | 4788 | 286 | 0
| SPLIT 1 | [7 empty] | 2165 | 137
| SPLIT 2 | [7 empty] | 596 | 46
| SPLIT 4 | [7 empty] | 2027 | 103
[9 empty] | 4788 | 286

## UNDERDRAINS 5
[9 empty] | 06000 | 00410
| SHEET NO. | REF NO. | STATION |  | CHAIN | SIDE | OUTLET ELEVATION | PART. | 605 | 611 |  | FOR INFORMATION ONLY | [7 empty] | 3.33
[9 empty] | 4" BASE PIPE UNDERDRAINS | 4" CONDUIT, TYPE F FOR UNDERDRAIN OUTLET |  | BENDS AND BRANCHES
* DENOTES TO CONNECT TO EXISTING UD
$DQ003 | [11 empty] | 4" WYE | 4" X 11.25* BEND | 4" X 22.50* BEND | 4" X 45* BEND | 4" X 90* BEND | 4" X 4" TEE | 4" X 4" CROSS
|  |  | FROM | TO |  |  |  |  | FT | FT |  | EACH | EACH | EACH | EACH | EACH | EACH | EACH
GP004_2 | P.0432 | UD-189 | 14506 | 14438 | CLP_RyeBeachS | RT | 606.184 | 05 | 95 | [7 empty] | 1 |  | 05
GP004_2 | P.0432 | UD-94 | 145+97.00 | 145+04.00 | CLP_RyeBeachS | RT | 608.77 | 02 | 92 | 10 | [8 empty] | 02
GP004_2 | P.0432 | UD-190 | 14598 | 14507 | CLP_RyeBeachS | RT | 608.796 | 05 | 96 | 10 |  | 1 |  |  |  | 1 |  |  | 05
GP004_2 | P.0432 | UD-94A | 14511 | 14514 | CLP_RyeBeachS | LT/RT | 608.812 | 02 | 41 | 18 |  |  |  |  | 1 |  | 1 |  | 02
GP004_2 | P.0432 | UD-95 | 146+03.00 | 145+20.00 | CLP_RyeBeachS | LT | 609.39 | 02 | 65 | 10 | [5 empty] | 1 |  |  | 02
0
GP004_2 | P.0432 | UD-96 | 146+28.00 | 145+29.00 | CLP_RyeBeachS | LT | 609.39 | 02 | 91 | 10 |  |  |  |  | 1 |  |  |  | 02
GP004_3 | P.0433 | UD-97 | 146+53.00 | 146+03.00 | CLP_RyeBeachS | RT | 611.74 | 02 | 40 | 10 |  |  |  |  | 1 |  |  |  | 02
GP004_3 | P.0433 | UD-98 | 146+68.00 | 146+35.00 | CLP_RyeBeachS | LT | 612.3 | 02 | 25 | 10 |  |  |  |  | 1 |  |  |  | 02
0
GP003_1 | P.0434 | UD-99 | 150+00.00 | 150+41.00 | CLP_RyeBeachN | RT | 611.99 | 02 | 31 | 10 |  |  |  |  | 1 |  |  |  | 02
GP003_1 | P.0434 | UD-100 | 150+15.00 | 150+55.00 | CLP_RyeBeachN | LT | 611.44 | 02 | 30 | 10 |  |  |  |  | 1 |  |  |  | 02
GP003_1 | P.0434 | UD-101 | 150+47.00 | 151+27.00 | CLP_RyeBeachN | RT | 609.98 | 02 | 72 | 10 | [8 empty] | 02
GP003_1 | P.0434 | UD-191 | 150+47.00 | 15125 | CLP_RyeBeachN | RT | 610.01 | 05 | 71 | 9 |  | 1 |  |  |  | 1 |  |  | 05
GP003_1 | P.0434 | UD-102 | 150+63.00 | 151+56.00 | CLP_RyeBeachN | LT | 609.55 | 02 | 88 | 10 |  |  |  |  | 1 |  |  |  | 02
0
GP003_1 | P.0434 | UD-103 | 150+90.00 | 151+70.00 | CLP_RyeBeachN | RT | 609.704 | 02 | 82 | 10 | [6 empty] | 1 |  | 02
GP003_1 | P.0434 | UD-103B | 15108 | 15158 | CLP_RyeBeachN | LT | 609.537 | 02 | 57 | 10 | [6 empty] | 1 |  | 02
GP003_1 | P.0434 | UD-103C | 15185 | 15161 | CLP_RyeBeachN | LT | 609.664 | 02 | 29 | [9 empty] | 02
GP003_1 | P.0434 | UD-104 | 151+33.00 | 151+61.00 | CLP_RyeBeachN | RT | 609.5 | 02 | 19 | 10 |  | 1 | [6 empty] | 02
0
GP003_1 | P.0434 | UD-104B | 15166 | 15164 | CLP_RyeBeachN | RT | 609.503 | 02 | 30 | 3 |  |  |  |  | 1 |  |  |  | 02
GP003_1 | P.0434 | UD-192 | 15128 | 15158 | CLP_RyeBeachN | RT | 609.5262 | 05 | 24 | 10 | [5 empty] | 1 |  |  | 05
GP003_1 | P.0434 | UD-193 | 15160 | 15238 | CLP_RyeBeachN | RT | 607.682 | 05 | 77 | [7 empty] | 1 |  | 05
GP003_1 | P.0434 | UD-105 | 152+83.00 | 154+96.00 | CLP_RyeBeachN | RT | 601.41 | 02 | 253 | 20 | [5 empty] | 5 |  | 1 | 02
GP003_1 | P.0434 | UD-106 | 152+89.00 | 154+99.00 | CLP_RyeBeachN | RT | 601.18 | 02 | 235 | 10 |  |  |  |  | 1 |  |  |  | 02
0
GP003_1 | P.0434 | UD-194 | 15291 | 15494 | CLP_RyeBeachN | RT | 601.41 | 04 | 236 | 4 | [5 empty] | 1 |  |  | 04
GP003_1 | P.0434 | UD-107 | 152+89.00 | 158+79.00 | CLP_RyeBeachN | LT | 589.426 | 01 | 576 | 10 |  |  |  | 1 |  |  |  |  | 01
GP003_1 | P.0434 | UD-108 | 153+24.00 | 158+81.00 | CLP_RyeBeachN | LT | 589.426 | 01 | 587 | 17 | [5 empty] | 2 | 1 |  | 01
0
GP003_2 | P.0435 | UD-109 | 155+05.00 | 158+85.00 | CLP_RyeBeachN | RT | 589.49 | 01 | 390 | 20 | [5 empty] | 1 | 1 |  | 01
GP003_2 | P.0435 | UD-110 | 155+06.00 | 156+99.00 | CLP_RyeBeachN | RT | 593.71 | 01 | 198 |  |  | 1 | [6 empty] | 01
GP003_2 | P.0435 | UD-195 | 15506 | 15697 | CLP_RyeBeachN | RT | 593.735 | 04 | 189 | 8 |  |  |  |  | 1 |  |  |  | 04
GP003_2 | P.0435 | UD-110B | 157+04.00 | 158+85.00 | CLP_RyeBeachN | RT | 588.91 | 01 | 184 | 10 |  | 1 | [6 empty] | 01
GP003_2 | P.0435 | UD-196 | 15704 | 1882 | CLP_RyeBeachN | RT | 588.95 | 04 | 188 | 4 | [5 empty] | 1 |  |  | 04
[12 empty] | 5 | 0 | 1 | 10 | 14 | 7 | 1
| TOTALS CARRIED TO UNDERDRAIN SUBSUMMARY | [6 empty] | 0 | 4191 | 273 | 0
| SPLIT 1 | [7 empty] | 1935 | 57
| SPLIT 2 | [7 empty] | 1280 | 171
| SPLIT 4 | [7 empty] | 613 | 16
| SPLIT 5 | [7 empty] | 363 | 29
[9 empty] | 4191 | 273

## UNDERDRAINS 6
[9 empty] | 06000 | 00410
| SHEET NO. | REF NO. | STATION |  | CHAIN | SIDE | OUTLET ELEVATION | PART. | 605 | 611 |  | FOR INFORMATION ONLY | [7 empty] | 3.33
[9 empty] | 4" BASE PIPE UNDERDRAINS | 4" CONDUIT, TYPE F FOR UNDERDRAIN OUTLET |  | BENDS AND BRANCHES
* DENOTES TO CONNECT TO EXISTING UD
$DQ003 | [11 empty] | 4" WYE | 4" X 11.25* BEND | 4" X 22.50* BEND | 4" X 45* BEND | 4" X 90* BEND | 4" X 4" TEE | 4" X 4" CROSS
|  |  | FROM | TO |  |  |  |  | FT | FT |  | EACH | EACH | EACH | EACH | EACH | EACH | EACH
GP003_2 | P.0420 | UD-111 | 159+27.00 | 158+90.00 | CLP_RyeBeachN | RT | 588.91 | 01 | 11 | 20 | [5 empty] | 1 | 1 |  | 01
GP003_2 | P.0420 | UD-111B | 15948 | 15884 | CLP_RyeBeachN | LT | 589.32 | 01 | 61 | 10 |  |  |  |  | 1 |  |  |  | 01
GP003_2 | P.0420 | UD-111C | 15940 | 15882 | CLP_RyeBeachN | LT | 589.551 | 01 | 59 | [9 empty] | 01
GP003_2 | P.0420 | UD-112 | 159+28.00 | 159+01.00 | CLP_RyeBeachN | RT | 589.49 | 01 | 41 | 10 |  | 1 | [6 empty] | 01
GP003_2 | P.0420 | UD-197 | 15925 | 15890 | CLP_RyeBeachN | RT | 588.175 | 04 | 47 | 4 | [5 empty] | 1 |  |  | 04
0
GP002_1 | P.0420 | UD-113 | 160+54.00 | 162+44.00 | CLP_RyeBeachN | LT | 588.15 | 01 | 201 | 10 |  |  |  |  | 1 |  |  |  | 01
GP002_1 | P.0420 | UD-198 | 16071 | 16132 | CLP_RyeBeachN | LT | 588.704 | 04 | 81 | 4 | [5 empty] | 1 | 1 |  | 04
GP002_1 | P.0420 | UD-114 | 160+89.00 | 162+48.00 | CLP_RyeBeachN | RT | 588.11 | 01 | 141 | 10 |  |  |  |  | 1 |  |  |  | 01
GP002_1 | P.0420 | UD-199 | 16091 | 16129 | CLP_RyeBeachN | RT | 588.422 | 04 | 39 | 4 | [5 empty] | 1 | 1 |  | 04
0
GP002_1 | P.0420 | UD-115 | 161+01.00 | 162+40.00 | CLP_RyeBeachN | RT | 588.25 | 01 | 95 | 12 | [5 empty] | 1 | 1 |  | 01
GP002_1 | P.0420 | UD-116 | 161+14.00 | 162+44.00 | CLP_RyeBeachN | LT | 588.27 | 01 | 74 | 9 | [5 empty] | 1 | 1 |  | 01
GP002_3 | P.0437 | UD-117 | 162+55.00 | 164+35.00 | CLP_RyeBeachN | RT | EX. UD | 01 | 186 | 0 | [8 empty] | 01
GP002_3 | P.0437 | UD-118 | 162+58.00 | 164+35.00 | CLP_RyeBeachN | LT | EX. UD | 01 | 171 | 0 | [8 empty] | 01
0
GP004_02 | P.0432 | UD-125 | 74012 | 74420 | CLP_RAMP_C | LT | EX. UD | 02 | 503 | 0 |  |  | 1 |  |  | 1 |  |  | 02
GP004_CLP_REFER_A: Plan 2 | P.0432 | UD-126 | 74022 | 74419 | CLP_RAMP_C | RT | EX. UD | 02 | 397 | 0 |  |  | 1 |  |  |  | 1 |  | 02
GP004_CLP_2EB_OFF_D: Plan 2 | P.0432 | UD-127 | 79209 | 78800 | CLP_RAMP_D | LT | EX. UD | 02 | 498 | 0 | [5 empty] | 1 |  |  | 02
GP004_CLP_2EB_OFF_D: Plan 2 | P.0432 | UD-127B | 79216 | 79172 | CLP_RAMP_D | LT/RT | 607.898 | 02 | 46 | 4 | [5 empty] | 1 | 1 |  | 02
GP004_CLP_2EB_OFF_D: Plan 2 | P.0419 | UD-128 | 79043 | 78800 | CLP_RAMP_D | RT | EX. UD | 02 | 244 | 0 | [8 empty] | 02
GP004_CLP_2EB_OFF_D: Plan 2 | P.0432 | UD-129 | 79201 | 78800 | CLP_RAMP_D | RT | EX. UD | 02 | 409 | 0 | [8 empty] | 02
GP003_CLP_RAMP_2A_B-1: Plan 2 | P.0434 | UD-135 | 86802 | 86400 | CLP_RAMP_A | LT | EX. UD | 02 | 402 | 0 | [8 empty] | 02
GP003_CLP_RAMP_2A_B-1: Plan 2 | P.0434 | UD-136 | 86788 | 86400 | CLP_RAMP_A | RT | EX. UD | 02 | 500 | 0 | [8 empty] | 02
GP003_CLP_RyeBeachN: Plan 2 | P.0434 | UD-137 | 1297 | 81370 | CLP_RAMP_B | LT | EX. UD | 02 | 436 | 0 | [6 empty] | 1 |  | 02
GP003_CLP_RyeBeachN: Plan 2 | P.0434 | UD-138 | 81021 | 81370 | CLP_RAMP_B | RT | EX. UD | 02 | 439 | 0 | [5 empty] | 1 |  |  | 02
GP003_CLP_RyeBeachN: Plan 2 | P.0434 | UD-139 | 81000 | 81190 | CLP_RAMP_B | LT | 600.85 | 02 | 176 | 10 |  |  |  |  | 1 |  |  |  | 02
GP003_CLP_RyeBeachN: Plan 2 | P.0434 | UD-140 | 81002 | 81131 | CLP_RAMP_B | LT | 604.1 | 02 | 118 | 13 | [5 empty] | 1 |  |  | 02
GP003_CLP_RAMP_2B_B: Plan 3 | P.0439 | UD-141 | 81196 | 81370 | CLP_RAMP_B | LT | EX. UD | 02 | 175 | 0 | [8 empty] | 02
GP003_CLP_RyeBeachN: Plan 2 | P.0434 | UD-150 | 1136 | 1361 | CLP_REFCC_E | LT | 607.01 | 02 | 186 | 19 | [6 empty] | 1 |  | 02
GP003_CLP_RyeBeachN: Plan 2 | P.0434 | UD-151 | 1150 | 1361 | CLP_REFCC_E | LT | 607.41 | 02 | 159 | 0 | [8 empty] | 02
GP003_CLP_RyeBeachN: Plan 2 | P.0434 | UD-210 | 1136.46 | 1360.61 | CLP_REFCC_E | LT | 607.41 | 02 | 137 | 10 | [5 empty] | 1 |  |  | 02
GP003_CLP_RyeBeachN: Plan 2 | P.0434 | UD-211 | 1149.85 | 1359.19 | CLP_REFCC_E | LT | 607.91 | 02 | 109 | [7 empty] | 1 |  | 02
GP002_CLP_U006R: US06 PLAN | P.0420 | UD-200 | 2095.8 | 2361.96 | CLP_REFCC_C | LT | 590.128 | 01 | 134 | 10 |  |  |  |  | 1 |  |  |  | 01
GP002_CLP_U006R: US06 PLAN | P.0420 | UD-201 | 2081.23 | 2361.96 | CLP_REFCC_C | LT | 590.03 | 01 | 122 | 10 |  |  |  | 1 |  |  |  |  | 01
GP002_CLP_U006R: US06 PLAN | P.0420 | UD-153 | 2084 | 2393 | CLP_REFCC_C | LT | 589.0969 | 01 | 203 |  |  | 1 | [6 empty] | 01
GP002_CLP_U006R: US06 PLAN | P.0420 | UD-153B | 2084 | 2387 | CLP_REFCC_C | LT | 589.298 | 01 | 260 | [7 empty] | 1 |  | 01
GP002_CLP_U006R: US06 PLAN | P.0420 | UD-154 | 2096 | 2380 | CLP_REFCC_C | LT | 588.06 | 01 | 160 | 19 | [8 empty] | 01
GP002_CLP_U006R: US06 PLAN | P.0420 | UD-154B | 2096 | 2387 | CLP_REFCC_C | LT | 589.1458 | 01 | 203 | 20 | [8 empty] | 01
[12 empty] | 2 | 2 | 1 | 5 | 12 | 11
| TOTALS CARRIED TO UNDERDRAIN SUBSUMMARY | [6 empty] | 0 | 7223 | 208 | 0
| SPLIT 1 | [7 empty] | 2122 | 140
| SPLIT 2 | [7 empty] | 4934 | 56
| SPLIT 4 | [7 empty] | 167 | 12

## Underdrain SubSummary
1
| Page # | 1 |  |  | 1
| 10 |  | 605E06000 | 611E00410
| Split # | UNDERDRAIN QUANTITIES SHEET NO. | 605 | 611
|  |  | 4" BASE PIPE UNDERDRAINS | 4" CONDUIT, TYPE F FOR UNDERDRAIN OUTLET
|  |  | FT | FT
| 1 | P.0340 | 8158.202 | 360
| 1 | P.0341 | 8045 | 313
| 1 | P.0342 | 3230 | 196
| 1 | P.0343 | 4788 | 286
| 1 | P.0344 | 4191 | 273
| 1 | P.0345 | 7223 | 208
TOTALS CARRIED TO GENERAL SUMMARY
|  | SUBTOTAL FOR PARTICIPATION 01/SAF | 8267 | 487
|  | SUBTOTAL FOR PARTICIPATION 02/SAF | 6810 | 273
|  | SUBTOTAL FOR PARTICIPATION 03/S50 | 12827.202 | 587
|  | SUBTOTAL FOR PARTICIPATION 04/ENH | 7368 | 260
|  | SUBTOTAL FOR PARTICIPATION 05/ENH | 363 | 29
| Total | GRAND TOTALS | 35635.202 | 1636
|  |  | 35635.202 | 1636
|  | SPLIT 1 | 8267 | 487
|  | SPLIT 2 | 6810 | 273
|  | SPLIT 3 | 12827.202 | 587
|  | SPLIT 4 | 7368 | 260
|  | SPLIT 5 | 363 | 29
SPLIT 1
SPLIT 2
|  | SPLIT 3 | 6364.202 | 322
|  | SPLIT 4 | 1794 | 38
SPLIT 5
SPLIT 1
SPLIT 2
|  | SPLIT 3 | 5722 | 255
|  | SPLIT 4 | 2323 | 58
SPLIT 5
|  | SPLIT 1 | 2045 | 153
SPLIT 2
|  | SPLIT 3 | 741 | 10
|  | SPLIT 4 | 444 | 33
SPLIT 5
|  | SPLIT 1 | 2165 | 137
|  | SPLIT 2 | 596 | 46
SPLIT 3
|  | SPLIT 4 | 2027 | 103
SPLIT 5
|  | SPLIT 1 | 1935 | 57
|  | SPLIT 2 | 1280 | 171
SPLIT 3
|  | SPLIT 4 | 613 | 16
|  | SPLIT 5 | 363 | 29
|  | SPLIT 1 | 2122 | 140
|  | SPLIT 2 | 4934 | 56
SPLIT 3
|  | SPLIT 4 | 167 | 12
SPLIT 5