## Weighted Runoff Coefficient
[6 empty] | Job: | ERI-6 Connectivity Corridor
[6 empty] | Sheet: | 1 | of | 1
[6 empty] | Calculated By: |  | Date:
[6 empty] | Checked By: |  | Date:
Weighted Runoff Coefficients
[5 empty] | Table 1101-2 |  | Table 1101-2 |  |  | Overland Flow | [5 empty] | Shallow Concentrated Flow | [7 empty] | Rational Method (Q) | [8 empty] | Contol Water Elev. (25 yr) | Contol Water Elev. (100 yr) | Edge of pavement Elev. head | Edge of pavement Elev. tail | Edge of Path Elev. Head | Edge of Path Elev. Tail | Comments
Drain Area | Station | Side | Total Area (Acres) | Paved Area (Acres) | C Value | Grassy Area (Acres) | C Value | Sum CA | Weighted "C" | Length | C Value (Table 1101-2) | High Point | Low Point | Slope | to (min) | Length | K value (Table 1101-1) | High Point | Low Point | Slope | Velocity | ts (min) | tc (min) | C | I (25 yr, 4%) | A | Q (25 yr, 4%) | Q 25 Total Run | I (100 yr, 1%) | Q (100 yr, 1%) | Q 100 Total Run | Control Location
SUP D4 | 101245.21 | LT | 0.98 | 0.44 | 0.9 | 0.54 | 0.6 | 0.72 | 0.73469 | 35 | 0.73469 | 582.28 | 579.53 | 7.86 | 1.96 | 503 | 0.457 | 579.53 | 576.11 | 0.68 | 1.24 | 6.76 | 8.72
SUP D5 | 102359 | LT | 0.87 | 0.39 | 0.9 | 0.48 | 0.6 | 0.64 | 0.73563 | 15 | 0.73563 | 581.98 | 579.37 | 17.4 | 0.98 | 347 | 0.457 | 579.37 | 576.65 | 0.78 | 1.32 | 4.38 | 5.36
SUP D6 | 102359 | LT | 0.25 | 0.13 | 0.9 | 0.12 | 0.6 | 0.19 | 0.76 | 31 | 0.76 | 581.22 | 579.42 | 5.81 | 1.9 | 104 | 0.457 | 579.42 | 576.65 | 2.66 | 2.45 | 0.71 | 2.61
SUP D7 | 102774 | RT | 0.28 | 0.17 | 0.9 | 0.11 | 0.6 | 0.22 | 0.78571 | 34 | 0.78571 | 580.35 | 579.72 | 1.85 | 2.69 | 176 | 0.457 | 579.72 | 578.9 | 0.47 | 1.03 | 2.85 | 5.54
SUP D8 | 102937.24 | RT | 0.19 | 0.11 | 0.9 | 0.08 | 0.6 | 0.15 | 0.78947 | 31 | 0.78947 | 580.03 | 578.87 | 3.74 | 2 | 121 | 0.457 | 578.87 | 577.45 | 1.17 | 1.62 | 1.24 | 3.24
SUP D9 | 103366 | RT | 0.48 | 0.25 | 0.9 | 0.23 | 0.6 | 0.36 | 0.75 | 39 | 0.75 | 580.43 | 577.4 | 7.77 | 1.99 | 379 | 0.457 | 577.4 | 574.5 | 0.77 | 1.32 | 4.79 | 6.78
SUP D12 | 104219 | RT | 0.8 | 0.42 | 0.9 | 0.38 | 0.6 | 0.61 | 0.7625 | 22 | 0.7625 | 580.96 | 578.17 | 12.68 | 1.22 | 597 | 0.457 | 578.17 | 576.92 | 0.21 | 0.69 | 14.42 | 15.64
SUP D13 | 104323.2 | RT | 0.43 | 0.24 | 0.9 | 0.19 | 0.6 | 0.33 | 0.76744 | 29 | 0.76744 | 582.39 | 578.5 | 13.41 | 1.36 | 323 | 0.457 | 578.5 | 578.3 | 0.06 | 0.37 | 14.55 | 15.91
SUP D14 | 104734.77 | RT | 0.85 | 0.45 | 0.9 | 0.4 | 0.6 | 0.65 | 0.76471 | 30 | 0.76471 | 582.87 | 580.13 | 9.13 | 1.58 | 617 | 0.457 | 580.13 | 578.85 | 0.21 | 0.69 | 14.9 | 16.48
SUP D15 | 105416.42 | RT | 0.42 | 0.24 | 0.9 | 0.18 | 0.6 | 0.32 | 0.7619 | 23 | 0.7619 | 583.23 | 581.9 | 5.78 | 1.63 | 280 | 0.457 | 581.9 | 580.31 | 0.57 | 1.13 | 4.13 | 5.76
RAB A D0 | 65660.05 | LT | 0.06 | 0 | 0.9 | 0.06 | 0.6 | 0.04 | 0.66667 | 7 | 0.66667 | 583.54 | 582.47 | 15.29 | 0.83 | 80 | 0.457 | 582.47 | 580.92 | 1.94 | 2.09 | 0.64 | 1.47
RAB A D1 | 65825 | LT | 0.13 | 0.08 | 0.9 | 0.05 | 0.6 | 0.1 | 0.76923 | 16 | 0.76923 | 583.34 | 580.85 | 15.56 | 0.95 | 135 | 0.457 | 580.85 | 580 | 0.63 | 1.19 | 1.89 | 2.84
RAB A D4 | 66240 | LT | 0.56 | 0.32 | 0.9 | 0.24 | 0.6 | 0.43 | 0.76786 | 70 | 0.76786 | 586.97 | 581.78 | 7.41 | 2.57 | 339 | 0.457 | 581.78 | 580.52 | 0.37 | 0.91 | 6.21 | 8.78
RAB A D5A | 66829 | LT | 0.38 | 0.19 | 0.9 | 0.19 | 0.6 | 0.29 | 0.76316 | 70 | 0.76316 | 586.97 | 581.63 | 7.63 | 2.58 | 187 | 0.457 | 581.63 | 580.55 | 0.58 | 1.14 | 2.73 | 5.31
RAB A D5 | 67515 | LT | 1.04 | 0.52 | 0.9 | 0.52 | 0.6 | 0.78 | 0.75 | 68 | 0.75 | 585.18 | 580.4 | 7.03 | 2.71 | 667 | 0.457 | 580.4 | 578.1 | 0.34 | 0.87 | 12.78 | 15.49
RAB A D6AA | 66849 | RT | 0.6 | 0.23 | 0.9 | 0.37 | 0.6 | 0.43 | 0.71667 | 24 | 0.71667 | 586.79 | 585 | 7.46 | 1.73 | 296 | 0.457 | 585 | 582.31 | 0.91 | 1.43 | 3.45 | 5.18
RAB A D6A | 67515 | RT | 4.1 | 0.23 | 0.9 | 3.87 | 0.6 | 2.53 | 0.61707 | 113 | 0.61707 | 584.04 | 580.93 | 2.75 | 6.6 | 563 | 0.457 | 580.93 | 579.11 | 0.32 | 0.85 | 11.04 | 17.64
RAB A D6B | 67515 | RT | 4.65 | 0.3 | 0.9 | 4.35 | 0.6 | 2.88 | 0.61935 | 278 | 0.61935 | 588.09 | 584.35 | 1.35 | 13.05 | 627 | 0.457 | 584.35 | 579.11 | 0.84 | 1.37 | 7.63 | 20.68
RAB A D7 | 67771 | LT | 0.47 | 0.25 | 0.9 | 0.22 | 0.6 | 0.36 | 0.76596 | 55 | 0.76596 | 586.54 | 582.87 | 6.67 | 2.37 | 302 | 0.457 | 582.87 | 581.26 | 0.53 | 1.09 | 4.62 | 6.99
RAB A D9 | 68099 | LT | 0.22 | 0.15 | 0.9 | 0.07 | 0.6 | 0.18 | 0.81818 | 33 | 0.81818 | 587.34 | 584.73 | 7.91 | 1.46 | 95 | 0.457 | 584.73 | 583.16 | 1.65 | 1.93 | 0.82 | 2.28
RAB A D14 | 5050 | LT | 0.39 | 0.15 | 0.9 | 0.24 | 0.6 | 0.28 | 0.71795 | 22 | 0.71795 | 590.66 | 585.84 | 21.91 | 1.15 | 112 | 0.457 | 585.84 | 583.68 | 1.93 | 2.08 | 0.9 | 2.05
RAB A D8 | 5010 | LT | 1.53 | 0.27 | 0.9 | 1.26 | 0.6 | 1 | 0.65359 | 194 | 0.65359 | 588.09 | 584.58 | 1.81 | 9.18 | 57 | 0.457 | 584.58 | 583.66 | 1.61 | 1.9 | 0.5 | 9.68
SUP D22 | 109418 | RT | 0.19 | 0.1 | 0.9 | 0.09 | 0.6 | 0.14 | 0.73684 | 27 | 0.73684 | 589.02 | 586.8 | 8.22 | 1.68 | 172 | 0.457 | 586.8 | 585.1 | 0.99 | 1.49 | 1.92 | 3.6
SUP D16 | 109800 | LT | 0.06 | 0 | 0.9 | 0.06 | 0.6 | 0.04 | 0.66667 | 16 | 0.66667 | 588.91 | 587.38 | 9.56 | 1.47 | 165 | 0.457 | 587.38 | 585.44 | 1.18 | 1.63 | 1.69 | 3.16
SUP D17A | 109800 | RT | 0.2 | 0.11 | 0.9 | 0.09 | 0.6 | 0.15 | 0.75 | 27 | 0.75 | 589.02 | 586.82 | 8.15 | 1.63 | 185 | 0.457 | 586.82 | 585.2 | 0.88 | 1.41 | 2.19 | 3.82
SUP D17 | 109800 | RT | 0.08 | 0.06 | 0.9 | 0.02 | 0.6 | 0.07 | 0.875 | 20 | 0.875 | 586.31 | 585.7 | 3.05 | 1.25 | 53 | 0.457 | 585.7 | 585.2 | 0.94 | 1.45 | 0.61 | 1.86
SUP D19 | 110200 | LT | 0.79 | 0.53 | 0.9 | 0.26 | 0.6 | 0.63 | 0.79747 | 54 | 0.79747 | 590.68 | 588.43 | 4.17 | 2.49 | 552 | 0.457 | 588.43 | 585.5 | 0.53 | 1.09 | 8.44 | 10.93
RAB B HW7 | 172725 | LT | 0.13 | 0.08 | 0.9 | 0.05 | 0.6 | 0.1 | 0.76923 | 44 | 0.76923 | 610.79 | 605.89 | 11.14 | 1.77 | 45 | 0.457 | 605.89 | 605.69 | 0.44 | 0.99 | 0.76 | 2.53
RAB B HW6 | 173025 | LT | 0.36 | 0.21 | 0.9 | 0.15 | 0.6 | 0.28 | 0.77778 | 50 | 0.77778 | 611.15 | 607.05 | 8.2 | 2.03 | 149 | 0.457 | 607.05 | 606.68 | 0.25 | 0.75 | 3.31 | 5.34
RAB B D1 | 173448 | LT | 0.13 | 0.04 | 0.9 | 0.09 | 0.6 | 0.09 | 0.69231 | 29 | 0.69231 | 614.1 | 611.8 | 7.93 | 1.98 | 120 | 0.457 | 611.8 | 611 | 0.67 | 1.23 | 1.63 | 3.61
RAB B D5 | 173644 | RT | 0.08 | 0 | 0.9 | 0.08 | 0.6 | 0.05 | 0.625 | 13 | 0.625 | 610.28 | 607.33 | 22.69 | 1.09 | 193 | 0.457 | 607.33 | 606.85 | 0.25 | 0.75 | 4.29 | 5.38
RAB B D8 | 173713 | RT | 0.16 | 0.05 | 0.9 | 0.11 | 0.6 | 0.11 | 0.6875 | 14 | 0.6875 | 611.34 | 608.08 | 23.29 | 0.97 | 230 | 0.457 | 608.08 | 607.1 | 0.43 | 0.98 | 3.91 | 4.88
RAB B 11A | 173777 | LT | 0.08 | 0.01 | 0.9 | 0.07 | 0.6 | 0.05 | 0.625 | 29 | 0.625 | 613.75 | 612.26 | 5.14 | 2.67 | 68 | 0.457 | 612.26 | 610.89 | 2.01 | 2.13 | 0.53 | 3.2
RAB B 11B | 173777 | LT | 0.07 | 0.03 | 0.9 | 0.04 | 0.6 | 0.05 | 0.71429 | 21 | 0.71429 | 612.48 | 612.28 | 0.95 | 3.24 | 43 | 0.457 | 612.28 | 610.89 | 3.23 | 2.69 | 0.27 | 3.51
|  |  | 0 | 0 | 0.9 | 0 | 0.6 | 0 | #DIV/0! |  | #DIV/0! |  |  | #DIV/0! | #DIV/0! |  | 0.457 | 0 |  | #DIV/0! | #DIV/0! | #DIV/0! | #DIV/0!
|  |  | 0 | 0 | 0.9 | 0 | 0.6 | 0 | #DIV/0! |  | #DIV/0! |  |  | #DIV/0! | #DIV/0! |  | 0.457 | 0 |  | #DIV/0! | #DIV/0! | #DIV/0! | #DIV/0!

## Time of Concentration
Job:
[12 empty] | Sheet: |  | of
[12 empty] | Calculated By: |  | Date:
[12 empty] | Checked By: |  | Date:
Time of Concentration (tc) | [8 empty] | If tc is less than 10 min, use 10 min per Section 1103.3 of L & D Vol. 2.
|  |  | Overland Flow | [5 empty] | Shallow Concentrated Flow
Structure Name | Station | Side | Length | C Value (Table 1101-2) | High Point | Low Point | Slope | to (min) | Length | K value (Table 1101-1) | High Point | Low Point | Slope | Velocity | ts (min) | tc (min)
[7 empty] | #DIV/0! | #DIV/0! |  |  |  |  | #DIV/0! | #DIV/0! | #DIV/0! | #DIV/0!
[7 empty] | #DIV/0! | #DIV/0! |  |  |  |  | #DIV/0! | #DIV/0! | #DIV/0! | #DIV/0!
[7 empty] | #DIV/0! | #DIV/0! |  |  |  |  | #DIV/0! | #DIV/0! | #DIV/0! | #DIV/0!
[7 empty] | #DIV/0! | #DIV/0! |  |  |  |  | #DIV/0! | #DIV/0! | #DIV/0! | #DIV/0!
[7 empty] | #DIV/0! | #DIV/0! |  |  |  |  | #DIV/0! | #DIV/0! | #DIV/0! | #DIV/0!
[7 empty] | #DIV/0! | #DIV/0! |  |  |  |  | #DIV/0! | #DIV/0! | #DIV/0! | #DIV/0!
[7 empty] | #DIV/0! | #DIV/0! |  |  |  |  | #DIV/0! | #DIV/0! | #DIV/0! | #DIV/0!
[7 empty] | #DIV/0! | #DIV/0! |  |  |  |  | #DIV/0! | #DIV/0! | #DIV/0! | #DIV/0!
[7 empty] | #DIV/0! | #DIV/0! |  |  |  |  | #DIV/0! | #DIV/0! | #DIV/0! | #DIV/0!
[7 empty] | #DIV/0! | #DIV/0! |  |  |  |  | #DIV/0! | #DIV/0! | #DIV/0! | #DIV/0!
[7 empty] | #DIV/0! | #DIV/0! |  |  |  |  | #DIV/0! | #DIV/0! | #DIV/0! | #DIV/0!
[7 empty] | #DIV/0! | #DIV/0! |  |  |  |  | #DIV/0! | #DIV/0! | #DIV/0! | #DIV/0!
[7 empty] | #DIV/0! | #DIV/0! |  |  |  |  | #DIV/0! | #DIV/0! | #DIV/0! | #DIV/0!
[7 empty] | #DIV/0! | #DIV/0! |  |  |  |  | #DIV/0! | #DIV/0! | #DIV/0! | #DIV/0!
[7 empty] | #DIV/0! | #DIV/0! |  |  |  |  | #DIV/0! | #DIV/0! | #DIV/0! | #DIV/0!
[7 empty] | #DIV/0! | #DIV/0! |  |  |  |  | #DIV/0! | #DIV/0! | #DIV/0! | #DIV/0!
[7 empty] | #DIV/0! | #DIV/0! |  |  |  |  | #DIV/0! | #DIV/0! | #DIV/0! | #DIV/0!
[7 empty] | #DIV/0! | #DIV/0! |  |  |  |  | #DIV/0! | #DIV/0! | #DIV/0! | #DIV/0!
[7 empty] | #DIV/0! | #DIV/0! |  |  |  |  | #DIV/0! | #DIV/0! | #DIV/0! | #DIV/0!
[7 empty] | #DIV/0! | #DIV/0! |  |  |  |  | #DIV/0! | #DIV/0! | #DIV/0! | #DIV/0!
[7 empty] | #DIV/0! | #DIV/0! |  |  |  |  | #DIV/0! | #DIV/0! | #DIV/0! | #DIV/0!
[7 empty] | #DIV/0! | #DIV/0! |  |  |  |  | #DIV/0! | #DIV/0! | #DIV/0! | #DIV/0!
[7 empty] | #DIV/0! | #DIV/0! |  |  |  |  | #DIV/0! | #DIV/0! | #DIV/0! | #DIV/0!
[7 empty] | #DIV/0! | #DIV/0! |  |  |  |  | #DIV/0! | #DIV/0! | #DIV/0! | #DIV/0!
[7 empty] | #DIV/0! | #DIV/0! |  |  |  |  | #DIV/0! | #DIV/0! | #DIV/0! | #DIV/0!
[7 empty] | #DIV/0! | #DIV/0! |  |  |  |  | #DIV/0! | #DIV/0! | #DIV/0! | #DIV/0!
[7 empty] | #DIV/0! | #DIV/0! |  |  |  |  | #DIV/0! | #DIV/0! | #DIV/0! | #DIV/0!
[7 empty] | #DIV/0! | #DIV/0! |  |  |  |  | #DIV/0! | #DIV/0! | #DIV/0! | #DIV/0!
[7 empty] | #DIV/0! | #DIV/0! |  |  |  |  | #DIV/0! | #DIV/0! | #DIV/0! | #DIV/0!
[7 empty] | #DIV/0! | #DIV/0! |  |  |  |  | #DIV/0! | #DIV/0! | #DIV/0! | #DIV/0!
[7 empty] | #DIV/0! | #DIV/0! |  |  |  |  | #DIV/0! | #DIV/0! | #DIV/0! | #DIV/0!
[7 empty] | #DIV/0! | #DIV/0! |  |  |  |  | #DIV/0! | #DIV/0! | #DIV/0! | #DIV/0!
[7 empty] | #DIV/0! | #DIV/0! |  |  |  |  | #DIV/0! | #DIV/0! | #DIV/0! | #DIV/0!
[7 empty] | #DIV/0! | #DIV/0! |  |  |  |  | #DIV/0! | #DIV/0! | #DIV/0! | #DIV/0!
[7 empty] | #DIV/0! | #DIV/0! |  |  |  |  | #DIV/0! | #DIV/0! | #DIV/0! | #DIV/0!
[7 empty] | #DIV/0! | #DIV/0! |  |  |  |  | #DIV/0! | #DIV/0! | #DIV/0! | #DIV/0!
[7 empty] | #DIV/0! | #DIV/0! |  |  |  |  | #DIV/0! | #DIV/0! | #DIV/0! | #DIV/0!
[7 empty] | #DIV/0! | #DIV/0! |  |  |  |  | #DIV/0! | #DIV/0! | #DIV/0! | #DIV/0!
[7 empty] | #DIV/0! | #DIV/0! |  |  |  |  | #DIV/0! | #DIV/0! | #DIV/0! | #DIV/0!
[7 empty] | #DIV/0! | #DIV/0! |  |  |  |  | #DIV/0! | #DIV/0! | #DIV/0! | #DIV/0!

## Rational Method
Job:
[6 empty] | Sheet: |  | of
[6 empty] | Calculated By: |  | Date:
[6 empty] | Checked By: |  | Date:
Weighted Runoff Coefficients
[5 empty] | Table 1101-2 |  | Table 1101-2
Drainage Area | Station | Side | Total Area (Acres) | Paved Area (Acres) | C Value | Grassy Area (Acres) | C Value | Sum CA | Weighted "C"
[6 empty] | 0 |  | 0 | #DIV/0!
[6 empty] | 0 |  | 0 | #DIV/0!
[6 empty] | 0 |  | 0 | #DIV/0!
[6 empty] | 0 |  | 0 | #DIV/0!
[6 empty] | 0 |  | 0 | #DIV/0!
[6 empty] | 0 |  | 0 | #DIV/0!
[6 empty] | 0 |  | 0 | #DIV/0!
[6 empty] | 0 |  | 0 | #DIV/0!
[6 empty] | 0 |  | 0 | #DIV/0!
[6 empty] | 0 |  | 0 | #DIV/0!
[6 empty] | 0 |  | 0 | #DIV/0!
[6 empty] | 0 |  | 0 | #DIV/0!
[6 empty] | 0 |  | 0 | #DIV/0!
[6 empty] | 0 |  | 0 | #DIV/0!
[6 empty] | 0 |  | 0 | #DIV/0!
[6 empty] | 0 |  | 0 | #DIV/0!
[6 empty] | 0 |  | 0 | #DIV/0!
[6 empty] | 0 |  | 0 | #DIV/0!
[6 empty] | 0 |  | 0 | #DIV/0!
[6 empty] | 0 |  | 0 | #DIV/0!
[6 empty] | 0 |  | 0 | #DIV/0!
[6 empty] | 0 |  | 0 | #DIV/0!
[6 empty] | 0 |  | 0 | #DIV/0!
[6 empty] | 0 |  | 0 | #DIV/0!
[6 empty] | 0 |  | 0 | #DIV/0!
[6 empty] | 0 |  | 0 | #DIV/0!
[6 empty] | 0 |  | 0 | #DIV/0!
[6 empty] | 0 |  | 0 | #DIV/0!
[6 empty] | 0 |  | 0 | #DIV/0!
[6 empty] | 0 |  | 0 | #DIV/0!
[6 empty] | 0 |  | 0 | #DIV/0!
[6 empty] | 0 |  | 0 | #DIV/0!
[6 empty] | 0 |  | 0 | #DIV/0!
[6 empty] | 0 |  | 0 | #DIV/0!
[6 empty] | 0 |  | 0 | #DIV/0!
[6 empty] | 0 |  | 0 | #DIV/0!
[6 empty] | 0 |  | 0 | #DIV/0!
[6 empty] | 0 |  | 0 | #DIV/0!
[6 empty] | 0 |  | 0 | #DIV/0!
[6 empty] | 0 |  | 0 | #DIV/0!
[6 empty] | 0 |  | 0 | #DIV/0!
[6 empty] | 0 |  | 0 | #DIV/0!
[6 empty] | 0 |  | 0 | #DIV/0!
[6 empty] | 0 |  | 0 | #DIV/0!
[6 empty] | 0 |  | 0 | #DIV/0!

## Tables
From L&D Vol. 2 update: | 2019-07-01