## Weighted Runoff Coefficient
[6 empty] | Job: | ERI-6 Connectivity Corridor
[6 empty] | Sheet: | 1 | of | 1
[6 empty] | Calculated By: | BLC | Date: | 2023-06-19
[6 empty] | Checked By: | BLS | Date:
Weighted Runoff Coefficients
[5 empty] | Table 1101-2 |  | Table 1101-2 |  |  | Overland Flow | [5 empty] | Shallow Concentrated Flow | [7 empty] | Rational Method (Q) | [8 empty] | Contol Water Elev. (25 yr) | Contol Water Elev. (100 yr) | Edge of pavement Elev. head | Edge of pavement Elev. tail | Edge of Path Elev. Head | Edge of Path Elev. Tail
Drain Area | Station | Side | Total Area (Acres) | Paved Area (Acres) | C Value | Grassy Area (Acres) | C Value | Sum CA | Weighted "C" | Length | C Value (Table 1101-2) | High Point | Low Point | Slope | to (min) | Length | K value (Table 1101-1) | High Point | Low Point | Slope | Velocity | ts (min) | tc (min) | C | I (25 yr, 4%) | A | Q (25 yr, 4%) | Q 25 Total Run | I (100 yr, 1%) | Q (100 yr, 1%) | Q 100 Total Run | Control Location
D0 | 610+09.87 | LT | 0.99 | 0.58 | 0.9 | 0.41 | 0.6 | 0.77 | 0.77778 | 53.53 | 0.77778 | 578 | 577.45 | 1.03 | 4.2 | 578 | 0.457 | 577.45 | 576.11 | 0.23 | 0.72 | 13.38 | 17.58 | 0.77778 | 4.8 | 0.99 | 3.696 | 3.696 | 5.6 | 4.312 | 4.312 | I | 577.25 | 577.36 | 580.25 | 579.4 | 579.88 | 579.37 | 1 | 1
D1 | 606+99.74 | LT | 0.99 | 0.58 | 0.9 | 0.41 | 0.6 | 0.77 | 0.77778 | 54.8 | 0.77778 | 580.02 | 574.85 | 9.43 | 2.03 | 58 | 0.457 | 574.85 | 573.21 | 2.83 | 2.52 | 0.38 | 2.41 | 0.77778 | 5.7 | 0.99 | 4.389 | 8.085 | 6.6 | 5.082 | 9.394 | O | 574.13 | 574.21 | 579.37 | 579.26 | 579.2 | 578.73 | 1 | 1
D2 | 600+99.36 | LT | 3.52 | 3.02 | 0.9 | 0.5 | 0.6 | 3.02 | 0.85795 | 182.1 | 0.85795 | 579 | 572.8 | 3.4 | 3.91 | 202.158 | 0.457 | 572.8 | 572.64 | 0.08 | 0.42 | 8.02 | 11.93 | 0.85795 | 5.7 | 3.52 | 17.214 | 103.999 | 6.6 | 19.932 | 148.326 | O | 577.12 | 579.24 | 579.37 | 579.26 | 579.2 | 578.73 | 1 | 1 | Culvert and parking lot areas added, 100 yr above path
D2 | 626+45.76 | LT | 0.28 | 0.17 | 0.9 | 0.11 | 0.6 | 0.22 | 0.78571 | 30.75 | 0.78571 | 580.18 | 578.83 | 4.39 | 1.92 | 155.59 | 0.457 | 578.83 | 578.3 | 0.34 | 0.87 | 2.98 | 4.9 | 0.78571 | 5.7 | 0.28 | 1.254 | 1.254 | 6.6 | 1.452 | 1.452 | I | 578.97 | 579.03 | 579.82 | 579.74 | 579.94 | 580 | 0 | 0
D3 | 628+12.60 | LT | 0.19 | 0.1 | 0.9 | 0.09 | 0.6 | 0.14 | 0.73684 | 30.42 | 0.73684 | 580.16 | 578.06 | 6.9 | 1.89 | 127.79 | 0.457 | 578.06 | 577.9 | 0.13 | 0.54 | 3.94 | 5.83 | 0.73684 | 5.7 | 0.19 | 0.798 | 2.052 | 6.6 | 0.924 | 2.376 | O | 578.9 | 578.98 | 579.12 | 579.22 | 580.29 | 580.36 | 0 | 1
D4 | 632+30.40 | LT | 0.28 | 0.15 | 0.9 | 0.13 | 0.6 | 0.21 | 0.75 | 28.52 | 0.75 | 580.52 | 577.87 | 9.29 | 1.6 | 498 | 0.457 | 577.87 | 574.1 | 0.76 | 1.31 | 6.34 | 7.94 | 0.75 | 5.7 | 0.28 | 1.197 | 14.131 | 6.6 | 1.386 | 16.465 | I | 577.16 | 577.9 | 578.78 | 578.69 | 579.24 | 579.16 | 1 | 1
D15 | 652+70.31 | LT | 0.8 | 0.42 | 0.9 | 0.38 | 0.6 | 0.61 | 0.7625 | 31 | 0.7625 | 583.34 | 579 | 14 | 1.4 | 296.71 | 0.457 | 579 | 578.85 | 0.05 | 0.34 | 14.54 | 15.94 | 0.7625 | 4.6 | 0.8 | 2.806 | 2.806 | 5.4 | 3.294 | 3.294 | O | 580.53 | 580.65 | 582.34 | 582.25 | 581 | 581.02 | 1 | 0
D14 | 645+45.16 | LT | 0.47 | 0.26 | 0.9 | 0.21 | 0.6 | 0.36 | 0.76596 | 28 | 0.76596 | 582.82 | 578.5 | 15.43 | 1.28 | 324.65 | 0.457 | 578.5 | 578.3 | 0.06 | 0.37 | 14.62 | 15.9 | 0.76596 | 4.6 | 0.47 | 1.656 | 4.462 | 5.4 | 1.944 | 5.238 | O | 580.04 | 580.16 | 581.4 | 581.4 | 581.97 | 582.66 | 1 | 1
D3 | 641+50.14 | LT | 0.45 | 0.27 | 0.9 | 0.18 | 0.6 | 0.35 | 0.77778 | 27.68 | 0.77778 | 580.36 | 578.17 | 7.91 | 1.53 | 598.89 | 0.457 | 578.17 | 576.92 | 0.21 | 0.69 | 14.47 | 16 | 0.77778 | 4.5 | 0.45 | 1.575 | 6.037 | 5.3 | 1.855 | 7.093 | O | 579.77 | 579.94 | 580.72 | 580.52 | 580.56 | 580.2 | 0 | 0
D4 | 633+83.21 | LT | 1.13 | 0.56 | 0.9 | 0.57 | 0.6 | 0.85 | 0.75221 | 33.44 | 0.75221 | 578.8 | 574.1 | 14.06 | 1.5 | 13.88 | 0.457 | 576 | 574.1 | 13.69 | 5.55 | 0.04 | 1.54 | 0.75221 | 5.7 | 1.13 | 4.845 | 10.882 | 6.6 | 5.61 | 12.703 | O | 578.52 | 578.67 | 579.41 | 578.55 | 580.18 | 578.44 | 0 | 0 | area with sign added, will place catch basin here to collect
|  |  | 0.29 | 0.14 | 0.9 | 0.15 | 0.6 | 0.22 | 0.75862 | 153.66 | 0.75862 | 579.83 | 578.42 | 0.92 | 7.83
D1 | 693+66.29 | LT | 0.18 | 0.07 | 0.9 | 0.11 | 0.6 | 0.13 | 0.72222 | 29.34 | 0.72222 | 588.36 | 586.87 | 5.08 | 2.14 | 141.91 | 0.457 | 586.87 | 583.5 | 2.37 | 2.31 | 1.02 | 3.16 | 0.72222 | 5.7 | 0.18 | 0.741 | 0.741 | 6.6 | 0.858 | 0.858 | I | 586.1 | 586.14 | 586.29 | 586.89 | 587.47 | 586.37 | 0 | 0 | does not meet cover requirements
D2 | 694+80.16 | LT | 0.22 | 0.09 | 0.9 | 0.13 | 0.6 | 0.16 | 0.72727 | 36.19 | 0.72727 | 587.27 | 585.45 | 5.03 | 2.36 | 44.13 | 0.457 | 585.45 | 585.35 | 0.23 | 0.72 | 1.02 | 3.38 | 0.72727 | 5.7 | 0.22 | 0.912 | 1.653 | 6.6 | 1.056 | 1.914 | I | 584.06 | 584.13 | 587.55 | 586.61 | 586.29 | 586.26 | 1 | 1
[6 empty] | 0 |  | 0 | #DIV/0! |  |  |  |  | #DIV/0! | #DIV/0! |  |  | 583 |  | #DIV/0! | #DIV/0! | #DIV/0! | #DIV/0!
[6 empty] | 0 |  | 0 | #DIV/0! |  |  |  |  | #DIV/0! | #DIV/0! |  |  |  |  | #DIV/0! | #DIV/0! | #DIV/0! | #DIV/0!
[6 empty] | 0 |  | 0 | #DIV/0! |  |  |  |  | #DIV/0! | #DIV/0! |  |  |  |  | #DIV/0! | #DIV/0! | #DIV/0! | #DIV/0!
[6 empty] | 0 |  | 0 | #DIV/0! |  |  |  |  | #DIV/0! | #DIV/0! |  |  |  |  | #DIV/0! | #DIV/0! | #DIV/0! | #DIV/0!
[6 empty] | 0 |  | 0 | #DIV/0! |  |  |  |  | #DIV/0! | #DIV/0! |  |  |  |  | #DIV/0! | #DIV/0! | #DIV/0! | #DIV/0!
[6 empty] | 0 |  | 0 | #DIV/0! |  |  |  |  | #DIV/0! | #DIV/0! |  |  |  |  | #DIV/0! | #DIV/0! | #DIV/0! | #DIV/0!
[6 empty] | 0 |  | 0 | #DIV/0! |  |  |  |  | #DIV/0! | #DIV/0! |  |  |  |  | #DIV/0! | #DIV/0! | #DIV/0! | #DIV/0!
[6 empty] | 0 |  | 0 | #DIV/0! |  |  |  |  | #DIV/0! | #DIV/0! |  |  |  |  | #DIV/0! | #DIV/0! | #DIV/0! | #DIV/0!
[6 empty] | 0 |  | 0 | #DIV/0! |  |  |  |  | #DIV/0! | #DIV/0! |  |  |  |  | #DIV/0! | #DIV/0! | #DIV/0! | #DIV/0!
[6 empty] | 0 |  | 0 | #DIV/0! |  |  |  |  | #DIV/0! | #DIV/0! |  |  |  |  | #DIV/0! | #DIV/0! | #DIV/0! | #DIV/0!
[6 empty] | 0 |  | 0 | #DIV/0! |  |  |  |  | #DIV/0! | #DIV/0! |  |  |  |  | #DIV/0! | #DIV/0! | #DIV/0! | #DIV/0!
[6 empty] | 0 |  | 0 | #DIV/0! |  |  |  |  | #DIV/0! | #DIV/0! |  |  |  |  | #DIV/0! | #DIV/0! | #DIV/0! | #DIV/0!
[6 empty] | 0 |  | 0 | #DIV/0! |  |  |  |  | #DIV/0! | #DIV/0! |  |  |  |  | #DIV/0! | #DIV/0! | #DIV/0! | #DIV/0!
[6 empty] | 0 |  | 0 | #DIV/0! |  |  |  |  | #DIV/0! | #DIV/0! |  |  |  |  | #DIV/0! | #DIV/0! | #DIV/0! | #DIV/0!
[6 empty] | 0 |  | 0 | #DIV/0! |  |  |  |  | #DIV/0! | #DIV/0! |  |  |  |  | #DIV/0! | #DIV/0! | #DIV/0! | #DIV/0!
[6 empty] | 0 |  | 0 | #DIV/0! |  |  |  |  | #DIV/0! | #DIV/0! |  |  |  |  | #DIV/0! | #DIV/0! | #DIV/0! | #DIV/0!
[6 empty] | 0 |  | 0 | #DIV/0! |  |  |  |  | #DIV/0! | #DIV/0! |  |  |  |  | #DIV/0! | #DIV/0! | #DIV/0! | #DIV/0!
[6 empty] | 0 |  | 0 | #DIV/0! |  |  |  |  | #DIV/0! | #DIV/0! |  |  |  |  | #DIV/0! | #DIV/0! | #DIV/0! | #DIV/0!
[6 empty] | 0 |  | 0 | #DIV/0! |  |  |  |  | #DIV/0! | #DIV/0! |  |  |  |  | #DIV/0! | #DIV/0! | #DIV/0! | #DIV/0!
[6 empty] | 0 |  | 0 | #DIV/0! |  |  |  |  | #DIV/0! | #DIV/0! |  |  |  |  | #DIV/0! | #DIV/0! | #DIV/0! | #DIV/0!
[6 empty] | 0 |  | 0 | #DIV/0! |  |  |  |  | #DIV/0! | #DIV/0! |  |  |  |  | #DIV/0! | #DIV/0! | #DIV/0! | #DIV/0!
[6 empty] | 0 |  | 0 | #DIV/0! |  |  |  |  | #DIV/0! | #DIV/0! |  |  |  |  | #DIV/0! | #DIV/0! | #DIV/0! | #DIV/0!
[6 empty] | 0 |  | 0 | #DIV/0! |  |  |  |  | #DIV/0! | #DIV/0! |  |  |  |  | #DIV/0! | #DIV/0! | #DIV/0! | #DIV/0!
[6 empty] | 0 |  | 0 | #DIV/0! |  |  |  |  | #DIV/0! | #DIV/0! |  |  |  |  | #DIV/0! | #DIV/0! | #DIV/0! | #DIV/0!
[6 empty] | 0 |  | 0 | #DIV/0! |  |  |  |  | #DIV/0! | #DIV/0! |  |  |  |  | #DIV/0! | #DIV/0! | #DIV/0! | #DIV/0!
[6 empty] | 0 |  | 0 | #DIV/0! |  |  |  |  | #DIV/0! | #DIV/0! |  |  |  |  | #DIV/0! | #DIV/0! | #DIV/0! | #DIV/0!
[6 empty] | 0 |  | 0 | #DIV/0! |  |  |  |  | #DIV/0! | #DIV/0! |  |  |  |  | #DIV/0! | #DIV/0! | #DIV/0! | #DIV/0!
[6 empty] | 0 |  | 0 | #DIV/0! |  |  |  |  | #DIV/0! | #DIV/0! |  |  |  |  | #DIV/0! | #DIV/0! | #DIV/0! | #DIV/0!
[6 empty] | 0 |  | 0 | #DIV/0! |  |  |  |  | #DIV/0! | #DIV/0! |  |  |  |  | #DIV/0! | #DIV/0! | #DIV/0! | #DIV/0!
Note on F12: [Threaded comment] Your version of Excel allows you to read this threaded comment; however, any edits to it will get removed if the file is opened in a newer version of Excel. Learn more: https://go.microsoft.com/fwlink/?linkid=870924 Comment: Moved offsite area to paved, not grassy since it is all parking
Note on L12: [Threaded comment] Your version of Excel allows you to read this threaded comment; however, any edits to it will get removed if the file is opened in a newer version of Excel. Learn more: https://go.microsoft.com/fwlink/?linkid=870924 Comment: This should include the entire trib area, not just within the project. Update to include parking lot sheet flow length
Note on AD12: [Threaded comment] Your version of Excel allows you to read this threaded comment; however, any edits to it will get removed if the file is opened in a newer version of Excel. Learn more: https://go.microsoft.com/fwlink/?linkid=870924 Comment: Let's add in the culverts in the cumulative flow column, that way we get the Q's for the individual areas
Note on AH12: [Threaded comment] Your version of Excel allows you to read this threaded comment; however, any edits to it will get removed if the file is opened in a newer version of Excel. Learn more: https://go.microsoft.com/fwlink/?linkid=870924 Comment: Existing ditch elev. is 572.5 at outlet. Update CDSS calcs to reflect this and the increase Q's for the parking being moved to impervious Reply: This will make a low spot between pipe runs
Note on AH14: [Threaded comment] Your version of Excel allows you to read this threaded comment; however, any edits to it will get removed if the file is opened in a newer version of Excel. Learn more: https://go.microsoft.com/fwlink/?linkid=870924 Comment: Update calcs if Q changes due to redirect D1 ditch. Cover could be an issue
Note on AH15: [Threaded comment] Your version of Excel allows you to read this threaded comment; however, any edits to it will get removed if the file is opened in a newer version of Excel. Learn more: https://go.microsoft.com/fwlink/?linkid=870924 Comment: Update calcs if Q changes Confirm pipe inverts and ditch FL - does not seem like there is enough cover here
Note on C16: [Threaded comment] Your version of Excel allows you to read this threaded comment; however, any edits to it will get removed if the file is opened in a newer version of Excel. Learn more: https://go.microsoft.com/fwlink/?linkid=870924 Comment: Confirm this pipe is needed - is there a field drive here - it's not shown in the BP linework
Note on AH16: [Threaded comment] Your version of Excel allows you to read this threaded comment; however, any edits to it will get removed if the file is opened in a newer version of Excel. Learn more: https://go.microsoft.com/fwlink/?linkid=870924 Comment: There's a lot of fall here into the existing ditch - can the prop. Ditch profile be updated/lowered to reduce cover issues at upstream drive pipe?
Note on AH18: [Threaded comment] Your version of Excel allows you to read this threaded comment; however, any edits to it will get removed if the file is opened in a newer version of Excel. Learn more: https://go.microsoft.com/fwlink/?linkid=870924 Comment: Update pipe length in CDSS to be the same as the drawing
Note on L21: [Threaded comment] Your version of Excel allows you to read this threaded comment; however, any edits to it will get removed if the file is opened in a newer version of Excel. Learn more: https://go.microsoft.com/fwlink/?linkid=870924 Comment: Verify length makes sense
Note on AQ21: [Threaded comment] Your version of Excel allows you to read this threaded comment; however, any edits to it will get removed if the file is opened in a newer version of Excel. Learn more: https://go.microsoft.com/fwlink/?linkid=870924 Comment: Will need to add additional drainage area for any catch basins added to pipe. May make more sense to then analyze as a storm sewer run

## Time of Concentration
Job:
[12 empty] | Sheet: |  | of
[12 empty] | Calculated By: |  | Date:
[12 empty] | Checked By: |  | Date:
Time of Concentration (tc) | [8 empty] | If tc is less than 10 min, use 10 min per Section 1103.3 of L & D Vol. 2.
|  |  | Overland Flow | [5 empty] | Shallow Concentrated Flow
Structure Name | Station | Side | Length | C Value (Table 1101-2) | High Point | Low Point | Slope | to (min) | Length | K value (Table 1101-1) | High Point | Low Point | Slope | Velocity | ts (min) | tc (min)
|  | LT | 180 | 0.74 | 579.1 | 578.443 | 0.37 | 12.11 | 43 | 0.213 | 578.443 | 578.062 | 0.89 | 0.66 | 1.09 | 13.2
[7 empty] | #DIV/0! | #DIV/0! |  |  |  |  | #DIV/0! | #DIV/0! | #DIV/0! | #DIV/0!
[7 empty] | #DIV/0! | #DIV/0! |  |  |  |  | #DIV/0! | #DIV/0! | #DIV/0! | #DIV/0!
[7 empty] | #DIV/0! | #DIV/0! |  |  |  |  | #DIV/0! | #DIV/0! | #DIV/0! | #DIV/0!
[7 empty] | #DIV/0! | #DIV/0! |  |  |  |  | #DIV/0! | #DIV/0! | #DIV/0! | #DIV/0!
[7 empty] | #DIV/0! | #DIV/0! |  |  |  |  | #DIV/0! | #DIV/0! | #DIV/0! | #DIV/0!
[7 empty] | #DIV/0! | #DIV/0! |  |  |  |  | #DIV/0! | #DIV/0! | #DIV/0! | #DIV/0!
[7 empty] | #DIV/0! | #DIV/0! |  |  |  |  | #DIV/0! | #DIV/0! | #DIV/0! | #DIV/0!
[7 empty] | #DIV/0! | #DIV/0! |  |  |  |  | #DIV/0! | #DIV/0! | #DIV/0! | #DIV/0!
[7 empty] | #DIV/0! | #DIV/0! |  |  |  |  | #DIV/0! | #DIV/0! | #DIV/0! | #DIV/0!
[7 empty] | #DIV/0! | #DIV/0! |  |  |  |  | #DIV/0! | #DIV/0! | #DIV/0! | #DIV/0!
[7 empty] | #DIV/0! | #DIV/0! |  |  |  |  | #DIV/0! | #DIV/0! | #DIV/0! | #DIV/0!
[7 empty] | #DIV/0! | #DIV/0! |  |  |  |  | #DIV/0! | #DIV/0! | #DIV/0! | #DIV/0!
[7 empty] | #DIV/0! | #DIV/0! |  |  |  |  | #DIV/0! | #DIV/0! | #DIV/0! | #DIV/0!
[7 empty] | #DIV/0! | #DIV/0! |  |  |  |  | #DIV/0! | #DIV/0! | #DIV/0! | #DIV/0!
[7 empty] | #DIV/0! | #DIV/0! |  |  |  |  | #DIV/0! | #DIV/0! | #DIV/0! | #DIV/0!
[7 empty] | #DIV/0! | #DIV/0! |  |  |  |  | #DIV/0! | #DIV/0! | #DIV/0! | #DIV/0!
[7 empty] | #DIV/0! | #DIV/0! |  |  |  |  | #DIV/0! | #DIV/0! | #DIV/0! | #DIV/0!
[7 empty] | #DIV/0! | #DIV/0! |  |  |  |  | #DIV/0! | #DIV/0! | #DIV/0! | #DIV/0!
[7 empty] | #DIV/0! | #DIV/0! |  |  |  |  | #DIV/0! | #DIV/0! | #DIV/0! | #DIV/0!
[7 empty] | #DIV/0! | #DIV/0! |  |  |  |  | #DIV/0! | #DIV/0! | #DIV/0! | #DIV/0!
[7 empty] | #DIV/0! | #DIV/0! |  |  |  |  | #DIV/0! | #DIV/0! | #DIV/0! | #DIV/0!
[7 empty] | #DIV/0! | #DIV/0! |  |  |  |  | #DIV/0! | #DIV/0! | #DIV/0! | #DIV/0!
[7 empty] | #DIV/0! | #DIV/0! |  |  |  |  | #DIV/0! | #DIV/0! | #DIV/0! | #DIV/0!
[7 empty] | #DIV/0! | #DIV/0! |  |  |  |  | #DIV/0! | #DIV/0! | #DIV/0! | #DIV/0!
[7 empty] | #DIV/0! | #DIV/0! |  |  |  |  | #DIV/0! | #DIV/0! | #DIV/0! | #DIV/0!
[7 empty] | #DIV/0! | #DIV/0! |  |  |  |  | #DIV/0! | #DIV/0! | #DIV/0! | #DIV/0!
[7 empty] | #DIV/0! | #DIV/0! |  |  |  |  | #DIV/0! | #DIV/0! | #DIV/0! | #DIV/0!
[7 empty] | #DIV/0! | #DIV/0! |  |  |  |  | #DIV/0! | #DIV/0! | #DIV/0! | #DIV/0!
[7 empty] | #DIV/0! | #DIV/0! |  |  |  |  | #DIV/0! | #DIV/0! | #DIV/0! | #DIV/0!
[7 empty] | #DIV/0! | #DIV/0! |  |  |  |  | #DIV/0! | #DIV/0! | #DIV/0! | #DIV/0!
[7 empty] | #DIV/0! | #DIV/0! |  |  |  |  | #DIV/0! | #DIV/0! | #DIV/0! | #DIV/0!
[7 empty] | #DIV/0! | #DIV/0! |  |  |  |  | #DIV/0! | #DIV/0! | #DIV/0! | #DIV/0!
[7 empty] | #DIV/0! | #DIV/0! |  |  |  |  | #DIV/0! | #DIV/0! | #DIV/0! | #DIV/0!
[7 empty] | #DIV/0! | #DIV/0! |  |  |  |  | #DIV/0! | #DIV/0! | #DIV/0! | #DIV/0!
[7 empty] | #DIV/0! | #DIV/0! |  |  |  |  | #DIV/0! | #DIV/0! | #DIV/0! | #DIV/0!
[7 empty] | #DIV/0! | #DIV/0! |  |  |  |  | #DIV/0! | #DIV/0! | #DIV/0! | #DIV/0!
[7 empty] | #DIV/0! | #DIV/0! |  |  |  |  | #DIV/0! | #DIV/0! | #DIV/0! | #DIV/0!
[7 empty] | #DIV/0! | #DIV/0! |  |  |  |  | #DIV/0! | #DIV/0! | #DIV/0! | #DIV/0!
[7 empty] | #DIV/0! | #DIV/0! |  |  |  |  | #DIV/0! | #DIV/0! | #DIV/0! | #DIV/0!

## Rational Method
Job:
[6 empty] | Sheet: |  | of
[6 empty] | Calculated By: |  | Date:
[6 empty] | Checked By: |  | Date:
Weighted Runoff Coefficients
[5 empty] | Table 1101-2 |  | Table 1101-2
Drainage Area | Station | Side | Total Area (Acres) | Paved Area (Acres) | C Value | Grassy Area (Acres) | C Value | Sum CA | Weighted "C"
D1 | 628+11.46 | LT | 0.19 | 0.0981 | 0.9 | 0.0919 | 0.6 | 0.14 | 0.73684
[6 empty] | 0 |  | 0 | #DIV/0!
[6 empty] | 0 |  | 0 | #DIV/0!
[6 empty] | 0 |  | 0 | #DIV/0!
[6 empty] | 0 |  | 0 | #DIV/0!
[6 empty] | 0 |  | 0 | #DIV/0!
[6 empty] | 0 |  | 0 | #DIV/0!
[6 empty] | 0 |  | 0 | #DIV/0!
[6 empty] | 0 |  | 0 | #DIV/0!
[6 empty] | 0 |  | 0 | #DIV/0!
[6 empty] | 0 |  | 0 | #DIV/0!
[6 empty] | 0 |  | 0 | #DIV/0!
[6 empty] | 0 |  | 0 | #DIV/0!
[6 empty] | 0 |  | 0 | #DIV/0!
[6 empty] | 0 |  | 0 | #DIV/0!
[6 empty] | 0 |  | 0 | #DIV/0!
[6 empty] | 0 |  | 0 | #DIV/0!
[6 empty] | 0 |  | 0 | #DIV/0!
[6 empty] | 0 |  | 0 | #DIV/0!
[6 empty] | 0 |  | 0 | #DIV/0!
[6 empty] | 0 |  | 0 | #DIV/0!
[6 empty] | 0 |  | 0 | #DIV/0!
[6 empty] | 0 |  | 0 | #DIV/0!
[6 empty] | 0 |  | 0 | #DIV/0!
[6 empty] | 0 |  | 0 | #DIV/0!
[6 empty] | 0 |  | 0 | #DIV/0!
[6 empty] | 0 |  | 0 | #DIV/0!
[6 empty] | 0 |  | 0 | #DIV/0!
[6 empty] | 0 |  | 0 | #DIV/0!
[6 empty] | 0 |  | 0 | #DIV/0!
[6 empty] | 0 |  | 0 | #DIV/0!
[6 empty] | 0 |  | 0 | #DIV/0!
[6 empty] | 0 |  | 0 | #DIV/0!
[6 empty] | 0 |  | 0 | #DIV/0!
[6 empty] | 0 |  | 0 | #DIV/0!
[6 empty] | 0 |  | 0 | #DIV/0!
[6 empty] | 0 |  | 0 | #DIV/0!
[6 empty] | 0 |  | 0 | #DIV/0!
[6 empty] | 0 |  | 0 | #DIV/0!
[6 empty] | 0 |  | 0 | #DIV/0!
[6 empty] | 0 |  | 0 | #DIV/0!
[6 empty] | 0 |  | 0 | #DIV/0!
[6 empty] | 0 |  | 0 | #DIV/0!
[6 empty] | 0 |  | 0 | #DIV/0!
[6 empty] | 0 |  | 0 | #DIV/0!

## Tables
From L&D Vol. 2 update: | 2019-07-01