## CONDUITS
DRAINAGE CONDUIT DETAILS
REF. NO. | LENGTH (FT) | SIZE | TYPE | SLOPE | START STRUCT. REF. NO. | START INVERT ELEV. | STOP STRUCT. REF. NO. | STOP INVERT ELEV. | EXISTING DISPOSITION
P-601 | 22 | 12" | D | 1.455% | HW-601 | 582.31 | HW-602 | 581.99
P-602 | 21 | 12" | B | 4.095% | D-601 | 577.86 | HW-603 | 577
P-603 | 31 | 15" | D | 0.4839% | HW-604 | 580.55 | HW-605 | 580.4

## CONDUITS (2)
DRAINAGE CONDUIT DETAILS
REF. NO. | LENGTH (FT) | SIZE | TYPE | SLOPE | START STRUCT. REF. NO. | START INVERT ELEV. | STOP STRUCT. REF. NO. | STOP INVERT ELEV. | EXISTING DISPOSITION
P-604 | 49 | 12" | D | 0.5918% | HW-606 | 583.16 | HW-607 | 582.87
P-605 | 28 | 12" | B | 0.5% | D-602 | 585.4 | HW-608 | 585.26
P-606 | 12 | 12" | B | 5.667% | D-603 | 585.7 | HW-609 | 585.02
P-607 | 28 | 12" | B | 2.393% | D-604 | 586.17 | HW-610 | 585.5
P-608 | 40 | 12" | B | 0.35% | D-605 | 584.69 | D-606 | 584.55
P-609 | 21 | 12" | B | 9.762% | D-606 | 584.55 | HW-611 | 582.5
P-610 | 45 | 12" | D | 1.489% | HW-612 | 579.48 | HW-613 | 578.81
P-611 | 50 | 12" | B | 3.4% | D-607 | 584.69 | HW-614 | 582.99
P-612 | 25 | 12" | D | 0.24% | HW-615 | 583.68 | HW-616 | 583.62
P-613 | 86 | 15" | A | 0.0814% | HW-617 | 583.66 | HW-618 | 583.59

## STRUCTURES
DRAINAGE STRUCTURE DETAILS
REF. NO. | REFERENCE ALIGNMENT | STATION | OFFSET | SIDE | TYPE | GRATE/RIM ELEV. | INVERT ELEV. | CONNECTED PIPES | EXISTING DISPOSITION
HW-601 | US 6 | 668+48.63 | 30.96' | RT | HH HW |  | 582.31 | INLET P-601 SE 12" 582.31
HW-602 | US 6 | 668+70.20 | 31.05' | RT | HH HW |  | 581.99 | OUTLET P-601 NW 12" 581.99
D-601 | US 6 | 660+69.17 | 17.34' | LT | I-3D | 581.86 | 577.86 | (OUT) P-602 N 12" 577.86
HW-603 | US 6 | 660+69.42 | 34.95' | LT | HH HW |  | 577 | OUTLET P-602 S 12" 577.00
HW-604 | US 6 | 668+29.03 | 55.68' | LT | HH HW |  | 580.55 | INLET P-603 E 15" 580.55
HW-605 | US 6 | 668+60.17 | 54.92' | LT | HH HW |  | 580.4 | OUTLET P-603 15" W 580.40

## STRUCTURES (2)
DRAINAGE STRUCTURE DETAILS
REF. NO. | REFERENCE ALIGNMENT | STATION | OFFSET | SIDE | TYPE | GRATE/RIM ELEV. | INVERT ELEV. | CONNECTED PIPES | EXISTING DISPOSITION
HW-606 | US 6 | 680+53.21 | 54.52' | LT | HH HW |  | 582.88 | OUTLET P-604 SE 12" 582.88
HW-607 | US 6 | 682+80.98 | 54.52' | LT | HH HW |  | 583.16 | INLET P-604 NW 12" 583.16
D-602 | US 6 | 682+86.20 | 19.45' | LT | CB 3A | 587.54 | 585.4 | (OUT) P-605 N 12" 585.40
HW-608 | US 6 | 682+86.20 | 46.72' | LT | HH HW |  | 585.26 | OUTLET P-605 S 12" 585.26
D-603 | US 6 | 682+87.26 | 19.56' | RT | CB 3A | 587.7 | 585.7 | (OUT) P-606 S 12" 585.70
HW-609 | US 6 | 682+87.86 | 30.88' | RT | HH HW |  | 585.02 | OUTLET P-606 N 12" 585.02
D-604 | REF CC_A | 100+23.61 | 2.0' | RT | CB 3 | 588.18 | 586.17 | (OUT) P-607 N 12" 586.17
HW-610 | REF CC_A | 100+23.44 | 29.0' | RT | HH HW |  | 585.5 | OUTLET P-607 S 12" 585.50
D-605 | US 6 | 686+12.38 | 19.98' | LT | CB 3A | 588.05 | 584.69 | (OUT) P-608 S 12" 584.69
D-606 | US 6 | 686+12.34 | 20.0' | RT | CB 3A | 588.19 | 584.55 | (IN) P-608 N 12" 584.55, (OUT) P-609 S 12" 584.55
HW-611 | US 6 | 686+12.32 | 40.0' | RT | HH HW |  | 582.5 | OUTLET P-609 N 12" 582.50
HW-612 | US 6 | 686+57.72 | 64.56' | LT | HH HW |  | 579.48 | INLET P-610 NE 12" 579.48
HW-613 | US 6 | 686+97.71 | 89.04' | LT | HH HW |  | 578.81 | OUTLET P-610 SW 12" 578.81
D-607 | US 6 | 687+03.09 | 19.89' | LT | CB 3A | 587.26 | 584.69 | (OUT) P-611 NE 12" 584.69
HW-614 | US 6 | 687+25.23 | 65.08' | LT | HH HW |  | 582.99 | OUTLET P-611 SW 12" 582.99
HW-615 | PERKINS | 50+49.79 | 48.62' | LT | HH HW |  | 583.68 | INLET P-612 SW 12" 583.68
HW-616 | PERKINS | 50+20.20 | 48.41' | LT | HH HW |  | 583.62 | OUTLET P-612 NE 12" 583.62
HW-617 | PERKINS | 50+10.00 | 47.18' | LT | HH HW |  | 583.66 | INLET P-613 NE 15" 584.27
HW-618 | PERKINS | 50+48.84 | 29.35' | RT | HH HW |  | 583.59 | OUTLET P-613 SW 15" 583.59