## SUP Pavement Part 1
1 |  |  |  | SPREADSHEET | SAVE THIS FILE TO THE PROPER FOLDER FOR YOUR PROJECT AS THE SAME NAME AS YOUR DGN (I.E. #####GS001.XLSX)
|  |  |  | INSTRUCTIONS: | ENTER ITEM CODE (FOR EXAMPLE: 201E11000) AND ADDITIONAL DESCRIPTION INTO THE BLUE CELLS
ENTER ALL DATA REQUIRED
DO NOT REMOVE THE PROTECTION FROM THIS SPREADSHEET, LEAVE THE PROTECTION ON SO THAT YOU DO NOT DELETE NEEDED FORMULAS OR RESIZE SHEET
| Page # |  | 1 | [24 empty] | 1 | <--- ENTER STARTING SHEET NUMBER
[8 empty] | ITEM_CODE |  | 204E10000 | 204E13000 | 204E30010 | 204E45000 | 204E51000 | 206E10500 | 206E11000 | 206E15020 | 301E56000 | 304E20000 | 304E20000 | 407E20000 | 442E10001 | 442E20171 | 442E22001 | 442E22401 | 452E10011 | 690E98300
[8 empty] | ADDITIONAL_DESCRIPTION |  |  | (14" DEEP) | [6 empty] | (6") | (6") | (15.25") | (@0.09 GAL/SY) | [5 empty] | GRASS PAVERS
[8 empty] | TYPICAL SECTION LEGEND NUMBER |  |  | 29 | 31 | 2 | 30 | 3 | 3 | 3 | 4 | 5 | 23 | 6 | 7 | 8 | 9 | 10 | 12
[8 empty] | RATE / THICKNESS / ETC | [10 empty] | 6" | 15.25" |  | 1 1/2" | 1 3/4" | 1 1/2" | 2 1/2"
| Split # | PAV'T AREA | STATION RANGE |  | SIDE | DISTANCE (D) | AVERAGE WIDTH (W) | CADD GENERATED AREA | PART. | 204 | 204 | 204 | 204 | 204 | 206 | 206 | 206 | 301 | 304 | 304 | 407 | 442 | 442 | 442 | 442 | 452 | SPECIAL
[10 empty] | SUBGRADE COMPACTION | EXCAVATION OF SUBGRADE (14" DEEP) | GRANULAR MATERIAL, TYPE B | PROOF ROLLING | GEOGRID | CEMENT | CURING COAT | CEMENT STABILIZED SUBGRADE, 14 INCHES DEEP | ASPHALT CONCRETE BASE, PG64-22, (449) (6") | AGGREGATE BASE (6") | AGGREGATE BASE (15.25") | NON-TRACKING TACK COAT (@0.09 GAL/SY) | ASPHALT CONCRETE SURFACE COURSE, 12.5 MM, TYPE A (446), AS PER PLAN | ASPHALT CONCRETE INTERMEDIATE COURSE, 12.5 MM, TYPE A (448), AS PER PLAN | ASPHALT CONCRETE SURFACE COURSE, 9.5 MM, TYPE A (449), AS PER PLAN | ASPHALT CONCRETE INTERMEDIATE COURSE, 19 MM, TYPE A (449), AS PER PLAN | 6" NON-REINFORCED CONCRETE PAVEMENT, CLASS QC 1P, AS PER PLAN | GRASS PAVERS
|  |  | FROM | TO |  | FT | FT | SF |  | SY | CY | CY | HOUR | SY | TON | SY | SY | CY | CY | CY | GAL | CY | CY | CY | CY | SY | SY
SUP (Segment 1)
|  | FULL DEPTH ASPH., EXC. SUB. | 100000 | 100450.89 | LT/RT | 450.89 | 9.7289 | 4386.66 | 04 | 487.4067 | 189.547 | 189.547 | 0.2 | SY: 487.4067; CY: 81.2344; CY: 81.2344; GAL: 87.7332; CY: 20.3086; CY: 23.6934 | 04
|  | ASPH. SUP | 100000 | 100016.84 | LT/RT | 16.84 | 10 | 168.43 | 04 |  |  |  |  | TON: 0.56494; SY: 18.7144; SY: 18.7144; CY: 3.1191; CY: 0.77977; CY: 1.2996 | 04
|  | +ASPH. SUP EDGE COURSE | 100000 | 100016.84 | LT/RT | 16.84 |  |  | 04 |  |  |  |  | TON: 0.16945; SY: 5.6133; SY: 5.6133; CY: 0.31185 | 04
|  | ASPH. SUP | 100127.12 | 100450.89 | LT/RT | 323.77 | 10 | 3247.16 | 04 |  |  |  |  | TON: 10.8915; SY: 360.7956; SY: 360.7956; CY: 60.1326; CY: 15.0331; CY: 25.0552 | 04
|  | +ASPH. SUP EDGE COURSE | 100127.12 | 100450.89 | LT | 323.77 |  |  | 04 |  |  |  |  | TON: 1.629; SY: 53.9617; SY: 53.9617; CY: 2.9979 | 04
|  | ASPH. SUP | 100450.89 | 100831.54 | LT/RT | 380.65 | 10 | 3797.16 | 04 |  |  |  |  | TON: 12.7363; SY: 421.9067; SY: 421.9067; CY: 70.3178; CY: 17.5794; CY: 29.2991 | 04
|  | +ASPH. SUP EDGE COURSE | 100450.89 | 100831.54 | LT/RT | 380.65 |  |  | 04 |  |  |  |  | TON: 3.8303; SY: 126.8833; SY: 126.8833; CY: 7.0491 | 04
|  | FULL DEPTH ASPH., EXC. SUB. | 100853.72 | 101698.55 | LT/RT | 844.83 | 7.3237 | 6187.29 | 04 | 687.4767 | 267.352 | 267.352 | 0.3 | SY: 687.4767; CY: 114.5794; CY: 114.5794; GAL: 123.7458; CY: 28.6449; CY: 33.419 | 04
|  | ASPH. SUP | 100904.29 | 101698.55 | LT/RT | 794.26 | 10 | 7942.47 | 04 |  |  |  |  | TON: 26.6404; SY: 882.4967; SY: 882.4967; CY: 147.0828; CY: 36.7707; CY: 61.2845 | 04
|  | +ASPH. SUP EDGE COURSE | 100904.29 | 101698.55 | LT | 794.26 |  |  | 04 |  |  |  |  | TON: 3.9961; SY: 132.3767; SY: 132.3767; CY: 7.3543 | 04
|  | ASPH. SUP | 101698.55 | 101814.62 | LT/RT | 116.07 | 10 | 1160.79 | 04 |  |  |  |  | TON: 3.8935; SY: 128.9767; SY: 128.9767; CY: 21.4961; CY: 5.374; CY: 8.9567 | 04
|  | +ASPH. SUP EDGE COURSE | 101698.55 | 101814.62 | LT/RT | 116.07 |  |  | 04 |  |  |  |  | TON: 1.168; SY: 38.69; SY: 38.69; CY: 2.1494 | 04
|  | FULL DEPTH ASPH., EXC. SUB. | 101812.02 | 102514.25 | LT/RT | 702.23 | 8.4555 | 5937.71 | 04 | 659.7456 | 256.5677 | 256.5677 | 0.3 | SY: 659.7456; CY: 109.9576; CY: 109.9576; GAL: 118.7542; CY: 27.4894; CY: 32.071 | 04
|  | ASPH. SUP | 101944.03 | 102002.16 | LT/RT | 58.13 | 10 | 581.3 | 04 |  |  |  |  | TON: 1.9498; SY: 64.5889; SY: 64.5889; CY: 10.7648; CY: 2.6912; CY: 4.4853 | 04
|  | +ASPH. SUP EDGE COURSE | 101944.03 | 102002.16 | LT/RT | 58.13 |  |  | 04 |  |  |  |  | TON: 0.58493; SY: 19.3767; SY: 19.3767; CY: 1.0765 | 04
|  | ASPH. SUP | 102002.16 | 102518 | LT/RT | 515.84 | 10 | 5154.2 | 04 |  |  |  |  | TON: 17.288; SY: 572.6889; SY: 572.6889; CY: 95.4481; CY: 23.862; CY: 39.7701 | 04
|  | +ASPH. SUP EDGE COURSE | 102002.16 | 102518 | LT | 515.84 |  |  | 04 |  |  |  |  | TON: 2.5953; SY: 85.9733; SY: 85.9733; CY: 4.7763 | 04
|  | ASPH. SUP | 102543.03 | 102946.69 | LT/RT | 403.66 | 10 | 4034.63 | 04 |  |  |  |  | TON: 13.5328; SY: 448.2922; SY: 448.2922; CY: 74.7154; CY: 18.6788; CY: 31.1314 | 04
|  | +ASPH. SUP EDGE COURSE | 102543.03 | 102946.69 | LT/RT | 403.66 |  |  | 04 |  |  |  |  | TON: 4.0618; SY: 134.5533; SY: 134.5533; CY: 7.4752 | 04
|  | ASPH. SUP | 102968.05 | 103422.1 | LT/RT | 454.05 | 10 | 4540.51 | 04 |  |  |  |  | TON: 15.2296; SY: 504.5011; SY: 504.5011; CY: 84.0835; CY: 21.0209; CY: 35.0348 | 04
|  | +ASPH. SUP EDGE COURSE | 102968.05 | 103422.1 | LT/RT | 454.05 |  |  | 04 |  |  |  |  | TON: 4.5689; SY: 151.35; SY: 151.35; CY: 8.4083 | 04
|  | ASPH. SUP | 103434.77 | 103598.5 | LT/RT | 163.73 | 10 | 1637.01 | 04 |  |  |  |  | TON: 5.4908; SY: 181.89; SY: 181.89; CY: 30.315; CY: 7.5788; CY: 12.6312 | 04
|  | +ASPH. SUP EDGE COURSE | 103434.77 | 103598.5 | LT/RT | 163.73 |  |  | 04 |  |  |  |  | TON: 1.6475; SY: 54.5767; SY: 54.5767; CY: 3.032 | 04
|  | ASPH. SUP | 103613.49 | 104288.03 | LT/RT | 674.54 | 10 | 6745.4 | 04 |  |  |  |  | TON: 22.6252; SY: 749.4889; SY: 749.4889; CY: 124.9148; CY: 31.2287; CY: 52.0478 | 04
|  | +ASPH. SUP EDGE COURSE | 103613.49 | 104288.03 | LT/RT | 674.54 |  |  | 04 |  |  |  |  | TON: 6.7876; SY: 224.8467; SY: 224.8467; CY: 12.4915 | 04
|  | ASPH. SUP | 104308.03 | 104672.24 | LT/RT | 364.21 | 10 | 3642.08 | 04 |  |  |  |  | TON: 12.2161; SY: 404.6756; SY: 404.6756; CY: 67.4459; CY: 16.8615; CY: 28.1025 | 04
|  | +ASPH. SUP EDGE COURSE | 104308.03 | 104672.24 | LT/RT | 364.21 |  |  | 04 |  |  |  |  | TON: 3.6649; SY: 121.4033; SY: 121.4033; CY: 6.7446 | 04
|  | ASPH. SUP | 104691.38 | 105372.95 | LT/RT | 681.57 | 10 | 6814.54 | 04 |  |  |  |  | TON: 22.8571; SY: 757.1711; SY: 757.1711; CY: 126.1952; CY: 31.5488; CY: 52.5813 | 04
|  | +ASPH. SUP EDGE COURSE | 104691.38 | 105372.95 | LT/RT | 681.57 |  |  | 04 |  |  |  |  | TON: 6.8583; SY: 227.19; SY: 227.19; CY: 12.6217 | 04
|  | ASPH. SUP | 105397.34 | 105807.46 | LT/RT | 410.12 | 10 | 4094.9 | 04 |  |  |  |  | TON: 13.735; SY: 454.9889; SY: 454.9889; CY: 75.8315; CY: 18.9579; CY: 31.5965 | 04
|  | +ASPH. SUP EDGE COURSE | 105397.34 | 105807.46 | LT/RT | 410.12 |  |  | 04 |  |  |  |  | TON: 4.1268; SY: 136.7067; SY: 136.7067; CY: 7.5948 | 04
| Total | TOTALS CARRIED TO SUBSUMMARY | [6 empty] | 0 | 1834.6289 | 713.4668 | 713.4668 | 0.8 | 1834.6289 | 225.3399 | 7464.6772 | 7464.6772 | 305.7715 | 1381.7175 | 0 | 330.2332 | 76.4429 | 89.1833 | 247.9656 | 413.2761 | 0 | 0
|  | Split 1 | [7 empty] | 0 | 0 | 0 | 0 | 0 | 0 | 0 | 0 | 0 | 0 | 0 | 0 | 0 | 0 | 0 | 0 | 0 | 0
|  | Split 4 | [7 empty] | 1834.6289 | 713.4668 | 713.4668 | 0.8 | 1834.6289 | 225.3399 | 7464.6772 | 7464.6772 | 305.7715 | 1381.7175 | 0 | 330.2332 | 76.4429 | 89.1833 | 247.9656 | 413.2761 | 0 | 0

## SUP Pavement Part 2
1 |  |  |  | SPREADSHEET | SAVE THIS FILE TO THE PROPER FOLDER FOR YOUR PROJECT AS THE SAME NAME AS YOUR DGN (I.E. #####GS001.XLSX)
|  |  |  | INSTRUCTIONS: | ENTER ITEM CODE (FOR EXAMPLE: 201E11000) AND ADDITIONAL DESCRIPTION INTO THE BLUE CELLS
ENTER ALL DATA REQUIRED
DO NOT REMOVE THE PROTECTION FROM THIS SPREADSHEET, LEAVE THE PROTECTION ON SO THAT YOU DO NOT DELETE NEEDED FORMULAS OR RESIZE SHEET
| Page # |  | 1 | [24 empty] | 1 | <--- ENTER STARTING SHEET NUMBER
[8 empty] | ITEM_CODE |  | 204E10000 | 204E13000 | 204E30010 | 204E45000 | 204E51000 | 206E10500 | 206E11000 | 206E15020 | 301E56000 | 304E20000 | 304E20000 | 407E20000 | 442E10001 | 442E20171 | 442E22001 | 442E22401 | 452E10011 | 690E98300
[8 empty] | ADDITIONAL_DESCRIPTION |  |  | (14" DEEP) | [6 empty] | (6") | (6") | (15.25") | (@0.09 GAL/SY) | [5 empty] | GRASS PAVERS
[8 empty] | TYPICAL SECTION LEGEND NUMBER |  |  | 29 | 31 | 2 | 30 | 3 | 3 | 3 | 4 | 5 | 23 | 6 | 7 | 8 | 9 | 10 | 12
[8 empty] | RATE / THICKNESS / ETC | [10 empty] | 6" | 15.25" |  | 1 1/2" | 1 3/4" | 1 1/2" | 2 1/2"
| Split # | PAV'T AREA | STATION RANGE |  | SIDE | DISTANCE (D) | AVERAGE WIDTH (W) | CADD GENERATED AREA | PART. | 204 | 204 | 204 | 204 | 204 | 206 | 206 | 206 | 301 | 304 | 304 | 407 | 442 | 442 | 442 | 442 | 452 | SPECIAL
[10 empty] | SUBGRADE COMPACTION | EXCAVATION OF SUBGRADE (14" DEEP) | GRANULAR MATERIAL, TYPE B | PROOF ROLLING | GEOGRID | CEMENT | CURING COAT | CEMENT STABILIZED SUBGRADE, 14 INCHES DEEP | ASPHALT CONCRETE BASE, PG64-22, (449) (6") | AGGREGATE BASE (6") | AGGREGATE BASE (15.25") | NON-TRACKING TACK COAT (@0.09 GAL/SY) | ASPHALT CONCRETE SURFACE COURSE, 12.5 MM, TYPE A (446), AS PER PLAN | ASPHALT CONCRETE INTERMEDIATE COURSE, 12.5 MM, TYPE A (448), AS PER PLAN | ASPHALT CONCRETE SURFACE COURSE, 9.5 MM, TYPE A (449), AS PER PLAN | ASPHALT CONCRETE INTERMEDIATE COURSE, 19 MM, TYPE A (449), AS PER PLAN | 6" NON-REINFORCED CONCRETE PAVEMENT, CLASS QC 1P, AS PER PLAN | GRASS PAVERS
|  |  | FROM | TO |  | FT | FT | SF |  | SY | CY | CY | HOUR | SY | TON | SY | SY | CY | CY | CY | GAL | CY | CY | CY | CY | SY | SY
SUP (Segment 2)
|  | ASPH. SUP | 109417.91 | 109822.45 | LT/RT | 404.54 | 10 | 4045.43 | 04 |  |  |  |  | TON: 13.569; SY: 449.4922; SY: 449.4922; CY: 74.9154; CY: 18.7288; CY: 31.2147 | 04
|  | +ASPH. SUP EDGE COURSE | 109417.91 | 109822.45 | LT/RT | 404.54 |  |  | 04 |  |  |  |  | TON: 4.0707; SY: 134.8467; SY: 134.8467; CY: 7.4915 | 04
|  | ASPH. SUP | 109822.45 | 109908.44 | LT/RT | 85.99 | 10 | 9085.8 | 04 |  |  |  |  | TON: 30.4753; SY: 1009.5333; SY: 1009.5333; CY: 168.2556; CY: 42.0639; CY: 70.1065 | 04
|  | +ASPH. SUP EDGE COURSE | 109822.45 | 109908.44 | LT | 85.99 |  |  | 04 |  |  |  |  | TON: 0.43264; SY: 14.3317; SY: 14.3317; CY: 1.5924 | 04
|  | ASPH. SUP | 109922.1 | 110745.4 | LT/RT | 823.3 | 10 | 9085.8 | 04 |  |  |  |  | TON: 30.4753; SY: 1009.5333; SY: 1009.5333; CY: 168.2556; CY: 42.0639; CY: 70.1065 | 04
|  | +ASPH. SUP EDGE COURSE | 109922.1 | 110745.4 | LT/RT | 823.3 |  |  | 04 |  |  |  |  | TON: 4.1422; SY: 137.2167; SY: 137.2167; CY: 15.2463 | 04
|  | FULL DEPTH ASPH., EXC. SUB. | 109822.45 | 110812.68 | LT/RT | 990.23 | 7.4589 | 7386 | 04 | 820.6667 | 319.1481 | 319.1481 | 0.41033 | SY: 820.6667; CY: 136.7778; CY: 136.7778; GAL: 147.72; CY: 34.1944; CY: 39.8935 | 04
|  | ASPH. SUP | 110831.31 | 110863.53 | LT/RT | 32.22 | 10 | 322.15 | 04 |  |  |  |  | TON: 1.0805; SY: 35.7944; SY: 35.7944; CY: 5.9657; CY: 1.4914; CY: 2.4857 | 04
|  | +ASPH. SUP EDGE COURSE | 110831.31 | 110863.53 | LT/RT | 32.22 |  |  | 04 |  |  |  |  | TON: 0.32421; SY: 10.74; SY: 10.74; CY: 0.59667 | 04
|  | FULL DEPTH ASPH., EXC. SUB. | 110875.97 | 110892.22 | LT/RT | 16.25 | 40.5662 | 659.2 | 04 | 73.2444 | 28.484 | 28.484 | 0.036622 | SY: 73.2444; CY: 12.2074; CY: 12.2074; GAL: 13.184; CY: 3.0519; CY: 3.5605 | 04
|  | ASPH. SUP | 110905.37 | 110987.21 | LT/RT | 81.84 | 10 | 818.47 | 04 |  |  |  |  | TON: 2.7453; SY: 90.9411; SY: 90.9411; CY: 15.1569; CY: 3.7892; CY: 6.3154 | 04
|  | +ASPH. SUP EDGE COURSE | 110905.37 | 110987.21 | LT/RT | 81.84 |  |  | 04 |  |  |  |  | TON: 0.82352; SY: 27.28; SY: 27.28; CY: 1.5156 | 04
|  | ASPH. SUP | 110987.21 | 111187.09 | LT/RT | 199.88 | 10 | 1998.8 | 04 |  |  |  |  | TON: 6.7043; SY: 222.0889; SY: 222.0889; CY: 37.0148; CY: 9.2537; CY: 15.4228 | 04
|  | +ASPH. SUP EDGE COURSE | 110987.21 | 111187.09 | LT | 199.88 |  |  | 04 |  |  |  |  | TON: 1.0056; SY: 33.3133; SY: 33.3133; CY: 1.8507 | 04
|  | FULL DEPTH ASPH., EXC. SUB. | 110987.21 | 111221.53 | LT/RT | 234.32 | 11.6427 | 2728.12 | 04 | 303.1244 | 117.8817 | 117.8817 | 0.15156 | SY: 303.1244; CY: 50.5207; CY: 50.5207; GAL: 54.5624; CY: 12.6302; CY: 14.7352 | 04
|  | FULL DEPTH ASPH., EXC. SUB. | 111255.79 | 111275.01 | LT/RT | 19.22 | 50.7794 | 975.98 | 04 | 108.4422 | 42.172 | 42.172 | 0.054221 | SY: 108.4422; CY: 18.0737; CY: 18.0737; GAL: 19.5196; CY: 4.5184; CY: 5.2715 | 04
|  | ASPH. SUP | 111295.01 | 111320.4 | LT/RT | 25.39 | 10 | 253.48 | 04 |  |  |  |  | TON: 0.85021; SY: 28.1644; SY: 28.1644; CY: 4.6941; CY: 1.1735; CY: 1.9559 | 04
|  | +ASPH. SUP EDGE COURSE | 111295.01 | 111320.4 | LT/RT | 25.39 |  |  | 04 |  |  |  |  | TON: 0.25549; SY: 8.4633; SY: 8.4633; CY: 0.47019 | 04
|  | ASPH. SUP | 111329.17 | 112205.7 | LT/RT | 876.53 | 10 | 8765.29 | 04 |  |  |  |  | TON: 29.4002; SY: 973.9211; SY: 973.9211; CY: 162.3202; CY: 40.58; CY: 67.6334 | 04
|  | +ASPH. SUP EDGE COURSE | 111329.17 | 112205.7 | LT/RT | 876.53 |  |  | 04 |  |  |  |  | TON: 8.8201; SY: 292.1767; SY: 292.1767; CY: 16.232 | 04
|  | ASPH. SUP | 112229.7 | 113042.35 | LT/RT | 812.65 | 10 | 8126.32 | 04 |  |  |  |  | TON: 27.257; SY: 902.9244; SY: 902.9244; CY: 150.4874; CY: 37.6219; CY: 62.7031 | 04
|  | +ASPH. SUP EDGE COURSE | 112229.7 | 113042.35 | LT/RT | 812.65 |  |  | 04 |  |  |  |  | TON: 8.1773; SY: 270.8833; SY: 270.8833; CY: 15.0491 | 04
| Total | TOTALS CARRIED TO SUBSUMMARY | [6 empty] | 0 | 1305.4778 | 507.6858 | 507.6858 | 0.65274 | 1305.4778 | 170.609 | 5651.645 | 5651.645 | 217.5796 | 1064.6896 | 0 | 234.986 | 54.3949 | 63.4607 | 196.7664 | 327.944 | 0 | 0
|  | Split 1 | [7 empty] | 0 | 0 | 0 | 0 | 0 | 0 | 0 | 0 | 0 | 0 | 0 | 0 | 0 | 0 | 0 | 0 | 0 | 0
|  | Split 4 | [7 empty] | 1305.4778 | 507.6858 | 507.6858 | 0.65274 | 1305.4778 | 170.609 | 5651.645 | 5651.645 | 217.5796 | 1064.6896 | 0 | 234.986 | 54.3949 | 63.4607 | 196.7664 | 327.944 | 0 | 0

## US 6-Perkins Pavement 1
1 |  |  |  | SPREADSHEET | SAVE THIS FILE TO THE PROPER FOLDER FOR YOUR PROJECT AS THE SAME NAME AS YOUR DGN (I.E. #####GS001.XLSX)
|  |  |  | INSTRUCTIONS: | ENTER ITEM CODE (FOR EXAMPLE: 201E11000) AND ADDITIONAL DESCRIPTION INTO THE BLUE CELLS
ENTER ALL DATA REQUIRED
DO NOT REMOVE THE PROTECTION FROM THIS SPREADSHEET, LEAVE THE PROTECTION ON SO THAT YOU DO NOT DELETE NEEDED FORMULAS OR RESIZE SHEET
| Page # |  | 1 | [24 empty] | 1 | <--- ENTER STARTING SHEET NUMBER
[8 empty] | ITEM_CODE |  | 203E20000 | 204E45000 | 206E10500 | 206E11000 | 206E15020 | 301E56000 | 304E20000 | 304E20000 | 407E20000 | 442E10001 | 442E20171 | 442E22001 | 442E22401 | 452E10011 | 690E98300
[8 empty] | ADDITIONAL_DESCRIPTION | [6 empty] | (6") | (6") | (15.25") | (@0.09 GAL/SY) | [5 empty] | GRASS PAVERS
[8 empty] | TYPICAL SECTION LEGEND NUMBER |  |  | 2 | 3 | 3 | 3 | 4 | 5 | 23 | 6 | 7 | 8 | 9 | 10 | 12
[8 empty] | RATE / THICKNESS / ETC |  | 18" | [5 empty] | 6" | 15.25" |  | 1 1/2" | 1 3/4" | 1 1/2" | 2 1/2"
| Split # | PAV'T AREA | STATION RANGE |  | SIDE | DISTANCE (D) | AVERAGE WIDTH (W) | CADD GENERATED AREA | PART. | 203 | 204 | 206 | 206 | 206 | 301 | 304 | 304 | 407 | 442 | 442 | 442 | 442 | 452 | SPECIAL
[10 empty] | EMBANKMENT | PROOF ROLLING | CEMENT | CURING COAT | CEMENT STABILIZED SUBGRADE, 14 INCHES DEEP | ASPHALT CONCRETE BASE, PG64-22, (449) (6") | AGGREGATE BASE (6") | AGGREGATE BASE (15.25") | NON-TRACKING TACK COAT (@0.09 GAL/SY) | ASPHALT CONCRETE SURFACE COURSE, 12.5 MM, TYPE A (446), AS PER PLAN | ASPHALT CONCRETE INTERMEDIATE COURSE, 12.5 MM, TYPE A (448), AS PER PLAN | ASPHALT CONCRETE SURFACE COURSE, 9.5 MM, TYPE A (449), AS PER PLAN | ASPHALT CONCRETE INTERMEDIATE COURSE, 19 MM, TYPE A (449), AS PER PLAN | 6" NON-REINFORCED CONCRETE PAVEMENT, CLASS QC 1P, AS PER PLAN | GRASS PAVERS
|  |  | FROM | TO |  | FT | FT | SF |  | CY | HOUR | TON | SY | SY | CY | CY | CY | GAL | CY | CY | CY | CY | SY | SY
US 6
|  | FULL DEPTH ASPH., CEMENT STAB. | 65450 | 65650 | LT/RT | 200 | 31.673 | 6334.61 | 01 |  | 0.35192 | 21.2473 | 703.8456 | 703.8456 | 117.3076 | 117.3076 |  | 126.6922 | 29.3269 | 34.2147
|  | +ASPH. EDGE COURSE | 65450 | 65650 | LT/RT | 200 |  |  | 01 |  | 0.033333 | TON: 2.0125; SY: 66.6667; SY: 66.6667; CY: 2.4691; CY: 6.1728
|  | FULL DEPTH ASPH., CEMENT STAB. | 65650 | 65888.29 | LT/RT | 238.29 | 32.1949 | 7671.72 | 01 |  | 0.42621 | 25.7322 | 852.4133 | 852.4133 | 142.0689 | 142.0689 |  | 153.4344 | 35.5172 | 41.4368
|  | +ASPH. EDGE COURSE | 65650 | 65888.29 | RT | 238.29 |  |  | 01 |  | 0.019857 | TON: 1.1989; SY: 39.715; SY: 39.715; CY: 1.4709; CY: 3.6773
|  | +CONCRETE BARRIER TYPE D | 65744.02 | 65888.29 | LT | 144.27 |  | 291.3 | 01 |  | 0.016183 | TON: 0.97707; SY: 32.3667; SY: 32.3667; CY: 4.5418; CY: 4.5418; GAL: 2.913
|  | +ASPH. SUP | 65659.59 | 65888.29 | LT | 228.7 | 10 | 2262.75 | 04 |  |  | TON: 7.5896; SY: 251.4167; SY: 251.4167; CY: 41.9028; CY: 10.4757; CY: 17.4595
|  | +ASPH. SUP EDGE COURSE | 65659.59 | 65888.29 | LT | 228.7 |  |  | 04 |  |  | TON: 1.1506; SY: 38.1167; SY: 38.1167; CY: 2.1176
|  | FULL DEPTH ASPH., CEMENT STAB. | 65981.79 | 66169.3 | LT/RT | 187.51 | 31.9921 | 5998.83 | 01 |  | 0.33327 | 20.1211 | 666.5367 | 666.5367 | 111.0894 | 111.0894 |  | 119.9766 | 27.7724 | 32.4011
|  | +ASPH. EDGE COURSE | 65981.79 | 66169.3 | RT | 187.51 |  |  | 01 |  | 0.015626 | TON: 0.94341; SY: 31.2517; SY: 31.2517; CY: 1.1575; CY: 2.8937
|  | +CONCRETE BARRIER TYPE D | 65981.79 | 66169.3 | LT | 187.51 |  | 311.96 | 01 |  | 0.017331 | TON: 1.0464; SY: 34.6622; SY: 34.6622; CY: 5.9031; GAL: 3.1196
|  | +ASPH. SUP | 65981.79 | 66169.3 | LT | 187.51 | 9.9845 | 1872.19 | 04 |  |  | TON: 6.2796; SY: 208.0211; SY: 208.0211; CY: 34.6702; CY: 8.6675; CY: 14.4459
|  | +ASPH. SUP EDGE COURSE | 65981.79 | 66169.3 | LT | 187.51 |  |  | 04 |  |  | TON: 0.94341; SY: 31.2517; SY: 31.2517; CY: 1.7362
|  | FULL DEPTH ASPH., CEMENT STAB. | 66169.3 | 68186.6 | LT/RT | 2017.3 | 32.8786 | 66326.01 | 01 |  | 3.6848 | 222.4685 | 7369.5567 | 7369.5567 | 1228.2594 | 1228.2594 |  | 1326.5202 | 307.0649 | 358.2423
|  | +ASPH. EDGE COURSE | 66169.3 | 68186.6 | LT/RT | 2017.3 |  |  | 01 |  | 0.16811 | TON: 20.2991; SY: 672.4333; SY: 672.4333; CY: 12.4525; CY: 31.1312
|  | +CONCRETE BARRIER TYPE D | 66169.3 | 66272.23 | LT | 102.93 |  | 221.53 | 01 |  | 0.012307 | TON: 0.74305; SY: 24.6144; SY: 24.6144; CY: 3.2404; GAL: 2.2153
|  | +ASPH. SUP | 66169.3 | 66834.22 | LT | 664.92 | 10 | 6491.44 | 04 |  |  | TON: 21.7734; SY: 721.2711; SY: 721.2711; CY: 120.2119; CY: 30.053; CY: 50.0883
|  | +ASPH. SUP EDGE COURSE | 66169.3 | 66834.22 | LT | 664.92 |  |  | 04 |  |  | TON: 6.6908; SY: 221.64; SY: 221.64; CY: 12.3133
|  | +ASPH. SUP | 66854.86 | 68056.83 | LT | 1201.97 | 10 | 12387.69 | 04 |  |  | TON: 41.5504; SY: 1376.41; SY: 1376.41; CY: 229.4017; CY: 57.3504; CY: 95.584
|  | +ASPH. SUP EDGE COURSE | 66854.86 | 68056.83 | LT | 1201.97 |  |  | 04 |  |  | TON: 12.0948; SY: 400.6567; SY: 400.6567; CY: 22.2587
|  | +ASPH. SUP | 68094.87 | 68186.6 | LT | 91.73 | 10 | 965.21 | 04 |  |  | TON: 3.2375; SY: 107.2456; SY: 107.2456; CY: 17.8743; CY: 4.4686; CY: 7.4476
|  | +ASPH. SUP EDGE COURSE | 68094.87 | 68186.6 | LT | 91.73 |  |  | 04 |  |  | TON: 0.92303; SY: 30.5767; SY: 30.5767; CY: 1.6987
|  | FULL DEPTH ASPH., CEMENT STAB. | 68186.6 | 68393.21 | LT/RT | 206.61 | 27.6925 | 5721.54 | 01 |  | 0.31786 | 19.191 | 635.7267 | 635.7267 | 105.9544 | 105.9544 |  | 114.4308 | 26.4886 | 30.9034
|  | +C&G EDGE COURSE | 68186.6 | 68393.21 | LT/RT | 206.61 | 2.5 | 1071.76 | 01 |  | 0.071021 | TON: 4.9809; SY: 164.9978; SY: 164.9978; CY: 23.6735
|  | +CURB TYPE 6 EDGE COURSE | 68186.6 | 68393.21 | LT/RT | 206.61 | 0.5 | 226.03 | 01 |  | 0.024036 | TON: 0.75814; SY: 25.1144; SY: 25.1144; CY: 8.0119
|  | +ASPH. SUP | 68186.6 | 68351.76 | LT | 165.16 | 10.3339 | 1706.74 | 04 |  |  | TON: 5.7247; SY: 189.6378; SY: 189.6378; CY: 31.6063; CY: 7.9016; CY: 13.1693
|  | +ASPH. SUP EDGE COURSE | 68186.6 | 68351.76 | LT | 165.16 |  |  | 04 |  |  | TON: 1.6619; SY: 55.0533; SY: 55.0533; CY: 3.0585
|  | +ASPH. SUP | 68361.22 | 68393.21 | LT | 31.99 | 5.116 | 163.66 | 04 |  |  | TON: 0.54894; SY: 18.1844; SY: 18.1844; CY: 3.0307; CY: 0.75769; CY: 1.2628
|  | +ASPH. SUP EDGE COURSE | 68361.22 | 68393.21 | LT | 31.99 |  |  | 04 |  |  | TON: 0.3219; SY: 10.6633; SY: 10.6633; CY: 0.59241
|  | +ASPH. SUP | 68364.61 | 68381.72 | RT | 17.11 | 9.5652 | 163.66 | 04 |  |  | TON: 0.54894; SY: 18.1844; SY: 18.1844; CY: 3.0307; CY: 0.75769; CY: 1.2628
|  | +ASPH. SUP EDGE COURSE | 68364.61 | 68381.72 | RT | 17.11 |  |  | 04 |  |  | TON: 0.17217; SY: 5.7033; SY: 5.7033; CY: 0.31685
|  | TRAFFIC ISLAND | 68186.6 | 68393.21 | LT/RT | 206.61 | 8.4288 | 1741.48 | 01 |  | 0.10364 | TON: 6.2573; SY: 207.2822; SY: 207.2822; CY: 83.5951; SY: 193.4978
|  | FULL DEPTH ASPH., CEMENT STAB. | 68537.53 | 68869.57 | LT/RT | 332.04 | 30.1858 | 10022.88 | 01 |  | 0.55683 | 33.6184 | 1113.6533 | 1113.6533 | 185.6089 | 185.6089 |  | 200.4576 | 46.4022 | 54.1359
|  | +C&G EDGE COURSE | 68537.53 | 68869.57 | LT/RT | 332.04 | 2.5 | 1695.55 | 01 |  | 0.11264 | TON: 7.9146; SY: 262.1811; SY: 262.1811; CY: 37.548
|  | +CURB TYPE 6 EDGE COURSE | 68537.53 | 68869.57 | LT/RT | 332.04 | 0.5 | 202.96 | 01 |  | 0.029722 | TON: 0.68076; SY: 22.5511; SY: 22.5511; CY: 9.9074
|  | +ASPH. SUP | 68537.53 | 68712.85 | LT | 175.32 | 8.9009 | 1560.5 | 04 |  |  | TON: 5.2342; SY: 173.3889; SY: 173.3889; CY: 28.8981; CY: 7.2245; CY: 12.0409
|  | +ASPH. SUP EDGE COURSE | 68537.53 | 68712.85 | LT | 175.32 |  |  | 04 |  |  | TON: 1.7642; SY: 58.44; SY: 58.44; CY: 3.2467
|  | +ASPH. SUP | 68756.74 | 68869.57 | LT | 112.83 | 9.8307 | 1109.2 | 04 |  |  | TON: 3.7204; SY: 123.2444; SY: 123.2444; CY: 20.5407; CY: 5.1352; CY: 8.5586
|  | +ASPH. SUP EDGE COURSE | 68756.74 | 68869.57 | LT | 112.83 |  |  | 04 |  |  | TON: 1.1354; SY: 37.61; SY: 37.61; CY: 2.0894
|  | TRAFFIC ISLAND | 68537.53 | 68724.04 | LT/RT | 186.51 | 10.5281 | 1963.59 | 01 |  | 0.10909 | TON: 6.5862; SY: 218.1767; SY: 218.1767; CY: 92.4221; SY: 218.1767
|  | FULL DEPTH ASPH., CEMENT STAB. | 68869.53 | 69245.97 | LT/RT | 376.44 | 35.4122 | 13330.57 | 01 |  | 0.74059 | 44.713 | 1481.1744 | 1481.1744 | 246.8624 | 246.8624 |  | 266.6114 | 61.7156 | 72.0015
|  | +ASPH. EDGE COURSE | 68869.53 | 69245.97 | LT/RT | 376.44 |  |  | 01 |  | 0.03137 | TON: 3.7879; SY: 125.48; SY: 125.48; CY: 4.6474; CY: 11.6185
|  | +ASPH. SUP | 68869.53 | 69245.97 | LT | 395.44 | 9.25 | 3657.81 | 04 |  |  | TON: 12.2689; SY: 406.4233; SY: 406.4233; CY: 67.7372; CY: 16.9343; CY: 28.2238
|  | +ASPH. SUP EDGE COURSE | 68869.53 | 69245.97 | LT | 395.44 |  |  | 04 |  |  | TON: 3.9791; SY: 131.8133; SY: 131.8133; CY: 7.323
| Total | TOTALS CARRIED TO SUBSUMMARY | [6 empty] | 0 | 0 | 7.1757 | 584.5916 | 19365.3528 | 19365.3528 | 2163.8904 | 2941.1267 | 176.0172 | 2316.3711 | 534.2878 | 623.3357 | 149.7262 | 249.5436 | 411.6744 | 0 | 0 | 0 | 0
|  | Split 1 | [7 empty] | 0 | 7.1757 | 445.2777 | 14750.4 | 14750.4 | 2163.8904 | 2285.4707 | 176.0172 | 2316.3711 | 534.2878 | 623.3357 | 0 | 0 | 411.6744 | 0 | 0 | 0 | 0
|  | Split 4 | [7 empty] | 0 | 0 | 139.3139 | 4614.9528 | 4614.9528 | 0 | 655.656 | 0 | 0 | 0 | 0 | 149.7262 | 249.5436 | 0 | 0 | 0 | 0 | 0
|  | Total | [7 empty] | 0 | 7.1757 | 584.5916 | 19365.3528 | 19365.3528 | 2163.8904 | 2941.1267 | 176.0172 | 2316.3711 | 534.2878 | 623.3357 | 149.7262 | 249.5436 | 411.6744 | 0 | 0 | 0 | 0

## US 6-Perkins Pavement 2
1 |  |  |  | SPREADSHEET | SAVE THIS FILE TO THE PROPER FOLDER FOR YOUR PROJECT AS THE SAME NAME AS YOUR DGN (I.E. #####GS001.XLSX)
|  |  |  | INSTRUCTIONS: | ENTER ITEM CODE (FOR EXAMPLE: 201E11000) AND ADDITIONAL DESCRIPTION INTO THE BLUE CELLS
ENTER ALL DATA REQUIRED
DO NOT REMOVE THE PROTECTION FROM THIS SPREADSHEET, LEAVE THE PROTECTION ON SO THAT YOU DO NOT DELETE NEEDED FORMULAS OR RESIZE SHEET
| Page # |  | 1 | [24 empty] | 1 | <--- ENTER STARTING SHEET NUMBER
[8 empty] | ITEM_CODE |  | 203E20000 | 204E45000 | 206E10500 | 206E11000 | 206E15020 | 301E56000 | 304E20000 | 304E20000 | 407E20000 | 442E10001 | 442E20171 | 442E22001 | 442E22401 | 451E13011 | 452E10011 | 690E98300
[8 empty] | ADDITIONAL_DESCRIPTION | [6 empty] | (6") | (6") | (15.25") | (@0.09 GAL/SY) | [6 empty] | GRASS PAVERS
[8 empty] | TYPICAL SECTION LEGEND NUMBER |  |  | 2 | 3 | 3 | 3 | 4 | 5 | 23 | 6 | 7 | 8 | 9 | 10 | 26 | 12
[8 empty] | RATE / THICKNESS / ETC |  | 18" | [5 empty] | 6" | 15.25" |  | 1 1/2" | 1 3/4" | 1 1/2" | 2 1/2" | 8"
| Split # | PAV'T AREA | STATION RANGE |  | SIDE | DISTANCE (D) | AVERAGE WIDTH (W) | CADD GENERATED AREA | PART. | 203 | 204 | 206 | 206 | 206 | 301 | 304 | 304 | 407 | 442 | 442 | 442 | 442 | 451 | 452 | SPECIAL
[10 empty] | EMBANKMENT | PROOF ROLLING | CEMENT | CURING COAT | CEMENT STABILIZED SUBGRADE, 14 INCHES DEEP | ASPHALT CONCRETE BASE, PG64-22, (449) (6") | AGGREGATE BASE (6") | AGGREGATE BASE (15.25") | NON-TRACKING TACK COAT (@0.09 GAL/SY) | ASPHALT CONCRETE SURFACE COURSE, 12.5 MM, TYPE A (446), AS PER PLAN | ASPHALT CONCRETE INTERMEDIATE COURSE, 12.5 MM, TYPE A (448), AS PER PLAN | ASPHALT CONCRETE SURFACE COURSE, 9.5 MM, TYPE A (449), AS PER PLAN | ASPHALT CONCRETE INTERMEDIATE COURSE, 19 MM, TYPE A (449), AS PER PLAN | 8" REINFORCED CONCRETE PAVEMENT, CLASS QC 1P, AS PER PLAN | 6" NON-REINFORCED CONCRETE PAVEMENT, CLASS QC 1P, AS PER PLAN | GRASS PAVERS
|  |  | FROM | TO |  | FT | FT | SF |  | CY | HOUR | TON | SY | SY | CY | CY | CY | GAL | CY | CY | CY | CY | SY | SY | SY
ROUNDABOUT A
|  | FULL DEPTH ASPH., CEMENT STAB. | 10000 | 10439.82 | LT/RT | 439.82 | 20.7474 | 9125.13 | 01 |  | 0.50695 | TON: 30.6072; SY: 1013.9033; SY: 1013.9033; CY: 168.9839; CY: 168.9839; GAL: 182.5026; CY: 42.246; CY: 49.287
|  | +C&G EDGE COURSE | 10000 | 10439.82 | LT/RT | 337.26 | 2.5 | 844.34 | 01 |  | 0.065644 | TON: 3.9633; SY: 131.2889; SY: 131.2889; CY: 15.6359
|  | +CURB TYPE 3B | 10000 | 10439.82 | LT/RT | 326.72 | 0.5 | 323.58 | 01 |  | 0.036128 | TON: 1.0853; SY: 35.9533; SY: 35.9533; CY: 5.9922
|  | +TRUCK APRON | 10000 | 10439.82 | LT/RT | 439.82 |  | 3870.44 | 01 |  | 0.23946 | TON: 12.9821; SY: 430.0489; SY: 430.0489; CY: 71.6748; SY: 430.0489
|  | +CURB TYPE 4A EDGE COURSE | 10000 | 10439.82 | LT/RT | 439.82 |  | 115.45 | 01 |  | 0.030848 | TON: 1.8625; SY: 61.6967; SY: 61.6967; CY: 10.2828
|  | +ASPH. SUP | 10000 | 10439.82 | LT/RT | 439.82 | 5.8913 | 2591.11 | 04 |  |  | TON: 8.691; SY: 287.9011; SY: 287.9011; CY: 47.9835; CY: 11.9959; CY: 19.9931
|  | +ASPH. SUP EDGE COURSE | 10000 | 10439.82 | LT/RT | 265.55 |  |  | 04 |  |  | TON: 2.6721; SY: 88.5167; SY: 88.5167; CY: 4.9176
PERKINS AVENUE
|  | FULL DEPTH ASPH., CEMENT STAB. | 4867.79 | 5075.99 | LT/RT | 208.2 | 35.3986 | 7369.98 | 01 |  | 0.40944 | TON: 24.7201; SY: 818.8867; SY: 818.8867; CY: 136.4811; CY: 136.4811; GAL: 147.3996; CY: 34.1203; CY: 39.807
|  | +ASPH. EDGE COURSE | 4867.79 | 5075.99 | LT/RT | 208.2 |  |  | 01 |  | 0.01735 | TON: 2.095; SY: 69.4; SY: 69.4; CY: 2.5704; CY: 6.4259
|  | +ASPH. SUP | 4947.72 | 5022.58 | LT | 74.86 | 10 | 690.97 | 04 |  |  | TON: 2.3176; SY: 76.7744; SY: 76.7744; CY: 12.7957; CY: 3.1989; CY: 5.3316
|  | +ASPH. SUP EDGE COURSE | 4947.72 | 5022.58 | LT | 74.86 |  |  | 04 |  |  | TON: 0.75328; SY: 24.9533; SY: 24.9533; CY: 0.69315
|  | +ASPH. SUP | 5045.83 | 5075.99 | LT | 30.16 | 10 | 272.02 | 04 |  |  | TON: 0.9124; SY: 30.2244; SY: 30.2244; CY: 5.0374; CY: 1.2594; CY: 2.0989
|  | +ASPH. SUP EDGE COURSE | 5045.83 | 5075.99 | LT | 30.16 |  |  | 04 |  |  | TON: 0.30348; SY: 10.0533; SY: 10.0533; CY: 0.27926
|  | FULL DEPTH ASPH., CEMENT STAB. | 5075.99 | 5175.29 | LT/RT | 99.3 | 28.6089 | 2840.86 | 01 |  | 0.15783 | TON: 9.5287; SY: 315.6511; SY: 315.6511; CY: 52.6085; CY: 52.6085; GAL: 56.8172; CY: 13.1521; CY: 15.3442
|  | +C&G EDGE COURSE | 5075.99 | 5175.29 | LT/RT | 99.3 | 2.5 | 529.28 | 01 |  | 0.034921 | TON: 2.4414; SY: 80.8756; SY: 80.8756; CY: 11.6404
|  | +CURB TYPE 6 EDGE COURSE | 5075.99 | 5175.29 | LT/RT | 99.3 | 0.5 | 111.02 | 01 |  | 0.0061678 | TON: 0.37238; SY: 12.3356; SY: 12.3356; CY: 2.0559
|  | +ASPH. SUP | 5075.99 | 5175.29 | LT | 88 | 9.7792 | 860.57 | 04 |  |  | TON: 2.8865; SY: 95.6189; SY: 95.6189; CY: 15.9365; CY: 3.9841; CY: 6.6402
|  | +ASPH. SUP EDGE COURSE | 5075.99 | 5175.29 | LT | 88 |  |  | 04 |  |  | TON: 0.8855; SY: 29.3333; SY: 29.3333; CY: 1.6296
|  | TRAFFIC ISLAND | 5075.99 | 5175.29 | LT/RT | 99.3 | 6.8583 | 681.03 | 01 |  | 0.037835 | TON: 2.2843; SY: 75.67; SY: 75.67; CY: 32.0547; SY: 75.67
EX. US 6
|  | GRASS PAVERS | 6550 | 8022.75 | LT/RT | 1472.75 | 27.4715 | 40458.64 | 01 | 2247.7022 |  | SY: 4495.4044
|  | GRASS PAVERS | 8044 | 8600 | LT/RT | 556 | 29.4717 | 16386.26 | 01 | 910.3478 |  | SY: 1820.6956
| Total | TOTALS CARRIED TO SUBSUMMARY | [6 empty] | 0 | 3158.05 | 1.5426 | 111.3643 | 3689.0856 | 3689.0856 | 360.6439 | 571.0543 | 32.0547 | 386.7194 | 89.5184 | 104.4381 | 20.4383 | 34.0638 | 430.0489 | 75.67 | 6316.1 | 0 | 0
|  | Split 1 | [7 empty] | 3158.05 | 1.5426 | 91.9424 | 3045.71 | 3045.71 | 360.6439 | 481.7815 | 32.0547 | 386.7194 | 89.5184 | 104.4381 | 0 | 0 | 430.0489 | 75.67 | 6316.1 | 0 | 0
|  | Split 4 | [7 empty] | 0 | 0 | 19.4219 | 643.3756 | 643.3756 | 0 | 89.2728 | 0 | 0 | 0 | 0 | 20.4383 | 34.0638 | 0 | 0 | 0 | 0 | 0
|  | Total | [7 empty] | 3158.05 | 1.5426 | 111.3643 | 3689.0856 | 3689.0856 | 360.6439 | 571.0543 | 32.0547 | 386.7194 | 89.5184 | 104.4381 | 20.4383 | 34.0638 | 430.0489 | 75.67 | 6316.1 | 0 | 0

## US 6-Camp Pavement 1
1 |  |  |  | SPREADSHEET | SAVE THIS FILE TO THE PROPER FOLDER FOR YOUR PROJECT AS THE SAME NAME AS YOUR DGN (I.E. #####GS001.XLSX)
|  |  |  | INSTRUCTIONS: | ENTER ITEM CODE (FOR EXAMPLE: 201E11000) AND ADDITIONAL DESCRIPTION INTO THE BLUE CELLS
ENTER ALL DATA REQUIRED
DO NOT REMOVE THE PROTECTION FROM THIS SPREADSHEET, LEAVE THE PROTECTION ON SO THAT YOU DO NOT DELETE NEEDED FORMULAS OR RESIZE SHEET
| Page # |  | 1 | [24 empty] | 1 | <--- ENTER STARTING SHEET NUMBER
[8 empty] | ITEM_CODE |  | 203E20000 | 204E45000 | 206E10500 | 206E11000 | 206E15020 | 301E56000 | 304E20000 | 304E20000 | 407E20000 | 442E10001 | 442E20171 | 442E22001 | 442E22401 | 452E10011 | 690E98300
[8 empty] | ADDITIONAL_DESCRIPTION | [6 empty] | (6") | (6") | (15.25") | (@0.09 GAL/SY) | [5 empty] | GRASS PAVERS
[8 empty] | TYPICAL SECTION LEGEND NUMBER |  |  | 2 | 3 | 3 | 3 | 4 | 5 | 23 | 6 | 7 | 8 | 9 | 10 | 12
[8 empty] | RATE / THICKNESS / ETC |  | 18" | [5 empty] | 6" | 15.25" |  | 1 1/2" | 1 3/4" | 1 1/2" | 2 1/2"
| Split # | PAV'T AREA | STATION RANGE |  | SIDE | DISTANCE (D) | AVERAGE WIDTH (W) | CADD GENERATED AREA | PART. | 203 | 204 | 206 | 206 | 206 | 301 | 304 | 304 | 407 | 442 | 442 | 442 | 442 | 452 | SPECIAL
[10 empty] | EMBANKMENT | PROOF ROLLING | CEMENT | CURING COAT | CEMENT STABILIZED SUBGRADE, 14 INCHES DEEP | ASPHALT CONCRETE BASE, PG64-22, (449) (6") | AGGREGATE BASE (6") | AGGREGATE BASE (15.25") | NON-TRACKING TACK COAT (@0.09 GAL/SY) | ASPHALT CONCRETE SURFACE COURSE, 12.5 MM, TYPE A (446), AS PER PLAN | ASPHALT CONCRETE INTERMEDIATE COURSE, 12.5 MM, TYPE A (448), AS PER PLAN | ASPHALT CONCRETE SURFACE COURSE, 9.5 MM, TYPE A (449), AS PER PLAN | ASPHALT CONCRETE INTERMEDIATE COURSE, 19 MM, TYPE A (449), AS PER PLAN | 6" NON-REINFORCED CONCRETE PAVEMENT, CLASS QC 1P, AS PER PLAN | GRASS PAVERS
|  |  | FROM | TO |  | FT | FT | SF |  | CY | HOUR | TON | SY | SY | CY | CY | CY | GAL | CY | CY | CY | CY | SY | SY
US 6
|  | FULL DEPTH ASPH., CEMENT STAB. | 172608.5 | 172786.53 | LT/RT | 178.03 | 31.999 | 5696.78 | 01 |  | 0.31649 | 19.1079 | 632.9756 | 632.9756 | 105.4959 | 105.4959 |  | 113.9356 | 26.374 | 30.7696
|  | +ASPH. EDGE COURSE | 172608.5 | 172786.53 | LT/RT | 178.03 |  |  | 01 |  | 0.014836 | TON: 1.7914; SY: 59.3433; SY: 59.3433; CY: 2.1979; CY: 5.4948
|  | +ASPH. SUP | 172608.5 | 172786.53 | LT | 178.03 | 10.0233 | 1784.45 | 04 |  |  | TON: 5.9853; SY: 198.2722; SY: 198.2722; CY: 33.0454; CY: 8.2613; CY: 13.7689
|  | +ASPH. SUP EDGE COURSE | 172608.5 | 172786.53 | LT | 178.03 |  |  | 04 |  |  | TON: 1.7914; SY: 59.3433; SY: 59.3433; CY: 1.6484
|  | FULL DEPTH ASPH., CEMENT STAB. | 172786.53 | 173042.36 | LT/RT | 255.83 | 32.0004 | 8186.66 | 01 |  | 0.45481 | 27.4594 | 909.6289 | 909.6289 | 151.6048 | 151.6048 |  | 163.7332 | 37.9012 | 44.2181
|  | +ASPH. EDGE COURSE | 172786.53 | 173042.36 | LT/RT | 255.83 |  |  | 01 |  | 0.021319 | TON: 1.2871; SY: 42.6383; SY: 42.6383; CY: 1.5792; CY: 3.948
|  | +ASPH. SUP | 172786.53 | 172800.74 | LT | 33.21 | 4.5321 | 150.51 | 04 |  |  | TON: 0.50484; SY: 16.7233; SY: 16.7233; CY: 2.7872; CY: 0.69681; CY: 1.1613
|  | +ASPH. SUP EDGE COURSE | 172786.53 | 172800.74 | LT | 33.21 |  |  | 04 |  |  | TON: 0.16709; SY: 5.535; SY: 5.535; CY: 0.3075
|  | +ASPH. SUP | 172836.88 | 172981.11 | LT | 163.23 | 9.5499 | 1558.83 | 04 |  |  | TON: 5.2286; SY: 173.2033; SY: 173.2033; CY: 28.8672; CY: 7.2168; CY: 12.028
|  | +ASPH. SUP EDGE COURSE | 172836.88 | 172981.11 | LT | 163.23 |  |  | 04 |  |  | TON: 0.82125; SY: 27.205; SY: 27.205; CY: 1.5114
|  | +ASPH. SUP | 173019.63 | 173042.36 | LT | 41.73 | 5.6513 | 235.83 | 04 |  |  | TON: 0.79101; SY: 26.2033; SY: 26.2033; CY: 4.3672; CY: 1.0918; CY: 1.8197
|  | +ASPH. SUP EDGE COURSE | 173019.63 | 173042.36 | LT | 41.73 |  |  | 04 |  |  | TON: 0.20995; SY: 6.955; SY: 6.955; CY: 0.38639
|  | FULL DEPTH ASPH., CEMENT STAB. | 173042.36 | 173207.77 | LT/RT | 165.41 | 32.0015 | 5293.37 | 01 |  | 0.29408 | 17.7548 | 588.1522 | 588.1522 | 98.0254 | 98.0254 |  | 105.8674 | 24.5063 | 28.5907
|  | +ASPH. EDGE COURSE | 173042.36 | 173207.77 | LT/RT | 165.41 |  |  | 01 |  | 0.013784 | TON: 1.6644; SY: 55.1367; SY: 55.1367; CY: 2.0421; CY: 5.1052
|  | +ASPH. SUP | 173042.36 | 173207.77 | LT | 184.41 | 8.6949 | 1603.43 | 04 |  |  | TON: 5.3782; SY: 178.1589; SY: 178.1589; CY: 29.6931; CY: 7.4233; CY: 12.3721
|  | +ASPH. SUP EDGE COURSE | 173042.36 | 173207.77 | LT | 184.41 |  |  | 04 |  |  | TON: 1.8556; SY: 61.47; SY: 61.47; CY: 3.415
|  | FULL DEPTH ASPH., CEMENT STAB. | 173207.77 | 173334.57 | LT/RT | 126.8 | 30.633 | 3884.27 | 01 |  | 0.21579 | 13.0285 | 431.5856 | 431.5856 | 71.9309 | 71.9309 |  | 77.6854 | 17.9827 | 20.9799
|  | +ASPH. EDGE COURSE | 173207.77 | 173334.57 | RT | 126.8 |  |  | 01 |  | 0.010567 | TON: 0.63796; SY: 21.1333; SY: 21.1333; CY: 0.78272; CY: 1.9568
|  | +C&G EDGE COURSE | 173207.77 | 173334.57 | LT | 126.8 | 2.5 | 357.21 | 01 |  | 0.026889 | TON: 1.6235; SY: 53.7789; SY: 53.7789; CY: 8.9631
|  | +ASPH. SUP | 173207.77 | 173334.57 | LT | 126.8 | 9.9993 | 1267.91 | 04 |  |  | TON: 4.2528; SY: 140.8789; SY: 140.8789; CY: 23.4798; CY: 5.87; CY: 9.7833
|  | +ASPH. SUP EDGE COURSE | 173207.77 | 173334.57 | LT | 126.8 |  |  | 04 |  |  | TON: 1.2759; SY: 42.2667; SY: 42.2667; CY: 2.3481
|  | FULL DEPTH ASPH., CEMENT STAB. | 173334.57 | 173559.71 | LT/RT | 225.14 | 41.398 | 9320.34 | 01 |  | 0.5178 | 31.262 | 1035.5933 | 1035.5933 | 172.5989 | 172.5989 |  | 186.4068 | 43.1497 | 50.3413
|  | +C&G EDGE COURSE | 173334.57 | 173559.71 | LT/RT | 225.14 | 2.5 | 1178.65 | 01 |  | 0.077988 | TON: 4.7085; SY: 155.9767; SY: 155.9767; CY: 25.9961
|  | +CURB TYPE 6 EDGE COURSE | 173364.21 | 173559.71 | LT/RT | 195.5 | 0.5 | 351.2 | 01 |  | 0.030372 | TON: 1.178; SY: 39.0222; SY: 39.0222; CY: 10.1241
|  | +ASPH. SUP | 173334.57 | 173574.61 | LT | 265.3 | 9.9985 | 2652.61 | 04 |  |  | TON: 8.8973; SY: 294.7344; SY: 294.7344; CY: 49.1224; CY: 12.2806; CY: 20.4677
|  | +ASPH. SUP EDGE COURSE | 173334.57 | 173574.61 | LT | 265.3 |  |  | 04 |  |  | TON: 2.6696; SY: 88.4333; SY: 88.4333; CY: 4.913
|  | TRAFFIC ISLAND | 173364.71 | 173559.21 | LT/RT | 194.5 | 12.5962 | 2449.96 | 01 |  | 0.13611 | TON: 8.2176; SY: 272.2178; SY: 272.2178; CY: 115.3145; SY: 272.2178
|  | TRAFFIC ISLAND | 173455.34 | 173577.2 | LT/RT | 121.86 | 9.7008 | 1182.14 | 01 |  | 0.065674 | TON: 3.9651; SY: 131.3489; SY: 131.3489; CY: 55.6408; SY: 131.3489
|  | FULL DEPTH ASPH., CEMENT STAB. | 173705.47 | 174148.73 | LT/RT | 443.26 | 45.4453 | 20144.1 | 01 |  | 1.1191 | 67.5667 | 2238.2333 | 2238.2333 | 373.0389 | 373.0389 |  | 402.882 | 93.2597 | 108.803
|  | +C&G EDGE COURSE | 173705.47 | 174148.73 | LT/RT | 443.26 | 2.5 | 2159.61 | 01 |  | 0.1446 | TON: 10.2172; SY: 338.4589; SY: 338.4589; CY: 48.2013
|  | +CURB TYPE 6 EDGE COURSE | 173705.47 | 173907.78 | LT | 326.72 | 0.5 | 218.07 | 01 |  | 0.030266 | TON: 0.73144; SY: 24.23; SY: 24.23; CY: 4.0383
|  | +ASPH. SUP | 173705.47 | 173942.36 | LT | 265.56 | 10 | 2655.59 | 04 |  |  | TON: 8.9073; SY: 295.0656; SY: 295.0656; CY: 49.1776; CY: 12.2944; CY: 20.4907
|  | +ASPH. SUP EDGE COURSE | 173705.47 | 173942.36 | LT | 265.56 |  |  | 04 |  |  | TON: 2.6722; SY: 88.52; SY: 88.52; CY: 4.9178
|  | +ASPH. SUP | 174016.71 | 174077.45 | LT | 60.74 | 9.9738 | 605.81 | 04 |  |  | TON: 2.032; SY: 67.3122; SY: 67.3122; CY: 11.2187; CY: 2.8047; CY: 4.6745
|  | +ASPH. SUP EDGE COURSE | 174016.71 | 174077.45 | LT | 60.74 |  |  | 04 |  |  | TON: 0.6112; SY: 20.2467; SY: 20.2467; CY: 1.1248
|  | +ASPH. SUP | 174110.84 | 174148.73 | LT | 37.89 | 9.9567 | 377.26 | 04 |  |  | TON: 1.2654; SY: 41.9178; SY: 41.9178; CY: 6.9863; CY: 1.7466; CY: 2.911
|  | +ASPH. SUP EDGE COURSE | 174110.84 | 174148.73 | LT | 37.89 |  |  | 04 |  |  | TON: 0.38127; SY: 12.63; SY: 12.63; CY: 0.70167
|  | TRAFFIC ISLAND | 173705.47 | 173907.78 | LT/RT | 202.31 | 7.8092 | 1579.87 | 01 |  | 0.087771 | TON: 5.2991; SY: 175.5411; SY: 175.5411; CY: 74.3612; SY: 175.5411
| Total | TOTALS CARRIED TO SUBSUMMARY | [6 empty] | 0 | 0 | 3.5783 | 273.199 | 9050.07 | 9050.07 | 979.2967 | 1346.5416 | 245.3165 | 1050.5104 | 243.1737 | 283.7027 | 59.6863 | 99.4771 | 579.1078 | 0 | 0 | 0 | 0
|  | Split 1 | [7 empty] | 0 | 3.5783 | 217.5008 | 7204.995 | 7204.995 | 979.2967 | 1086.5226 | 245.3165 | 1050.5104 | 243.1737 | 283.7027 | 0 | 0 | 579.1078 | 0 | 0 | 0 | 0
|  | Split 4 | [7 empty] | 0 | 0 | 55.6982 | 1845.075 | 1845.075 | 0 | 260.0191 | 0 | 0 | 0 | 0 | 59.6863 | 99.4771 | 0 | 0 | 0 | 0 | 0
|  | Total | [7 empty] | 0 | 3.5783 | 273.199 | 9050.07 | 9050.07 | 979.2967 | 1346.5416 | 245.3165 | 1050.5104 | 243.1737 | 283.7027 | 59.6863 | 99.4771 | 579.1078 | 0 | 0 | 0 | 0
[13 empty] | MANUAL ENTRY CHECK: |  |  | 1086.5226
260.0191

## US 6-Camp Pavement 2
1 |  |  |  | SPREADSHEET | SAVE THIS FILE TO THE PROPER FOLDER FOR YOUR PROJECT AS THE SAME NAME AS YOUR DGN (I.E. #####GS001.XLSX)
|  |  |  | INSTRUCTIONS: | ENTER ITEM CODE (FOR EXAMPLE: 201E11000) AND ADDITIONAL DESCRIPTION INTO THE BLUE CELLS
ENTER ALL DATA REQUIRED
DO NOT REMOVE THE PROTECTION FROM THIS SPREADSHEET, LEAVE THE PROTECTION ON SO THAT YOU DO NOT DELETE NEEDED FORMULAS OR RESIZE SHEET
| Page # |  | 1 | [24 empty] | 1 | <--- ENTER STARTING SHEET NUMBER
[8 empty] | ITEM_CODE |  | 203E20000 | 204E45000 | 206E10500 | 206E11000 | 206E15020 | 301E56000 | 304E20000 | 304E20000 | 407E20000 | 442E10001 | 442E20171 | 442E22001 | 442E22401 | 451E13011 | 452E10011 | 690E98300
[8 empty] | ADDITIONAL_DESCRIPTION | [6 empty] | (6") | (6") | (15.25") | (@0.09 GAL/SY) | [6 empty] | GRASS PAVERS
[8 empty] | TYPICAL SECTION LEGEND NUMBER |  |  | 2 | 3 | 3 | 3 | 4 | 5 | 23 | 6 | 7 | 8 | 9 | 10 | 26 | 12
[8 empty] | RATE / THICKNESS / ETC |  | 18" | [5 empty] | 6" | 15.25" |  | 1 1/2" | 1 3/4" | 1 1/2" | 2 1/2" | 8"
| Split # | PAV'T AREA | STATION RANGE |  | SIDE | DISTANCE (D) | AVERAGE WIDTH (W) | CADD GENERATED AREA | PART. | 203 | 204 | 206 | 206 | 206 | 301 | 304 | 304 | 407 | 442 | 442 | 442 | 442 | 451 | 452 | SPECIAL
[10 empty] | EMBANKMENT | PROOF ROLLING | CEMENT | CURING COAT | CEMENT STABILIZED SUBGRADE, 14 INCHES DEEP | ASPHALT CONCRETE BASE, PG64-22, (449) (6") | AGGREGATE BASE (6") | AGGREGATE BASE (15.25") | NON-TRACKING TACK COAT (@0.09 GAL/SY) | ASPHALT CONCRETE SURFACE COURSE, 12.5 MM, TYPE A (446), AS PER PLAN | ASPHALT CONCRETE INTERMEDIATE COURSE, 12.5 MM, TYPE A (448), AS PER PLAN | ASPHALT CONCRETE SURFACE COURSE, 9.5 MM, TYPE A (449), AS PER PLAN | ASPHALT CONCRETE INTERMEDIATE COURSE, 19 MM, TYPE A (449), AS PER PLAN | 8" REINFORCED CONCRETE PAVEMENT, CLASS QC 1P, AS PER PLAN | 6" NON-REINFORCED CONCRETE PAVEMENT, CLASS QC 1P, AS PER PLAN | GRASS PAVERS
|  |  | FROM | TO |  | FT | FT | SF |  | CY | HOUR | TON | SY | SY | CY | CY | CY | GAL | CY | CY | CY | CY | SY | SY | SY
US 6
|  | FULL DEPTH ASPH., CEMENT STAB. | 174148.73 | 174480 | LT/RT | 331.27 | 46.2193 | 15311.07 | 01 |  | 0.85062 | TON: 51.3559; SY: 1701.23; SY: 1701.23; CY: 283.5383; CY: 283.5383; GAL: 306.2214; CY: 70.8846; CY: 82.6987
|  | +ASPH. EDGE COURSE | 174148.73 | 174480 | LT/RT | 331.27 |  |  | 01 |  | 0.027606 | TON: 3.3334; SY: 110.4233; SY: 110.4233; CY: 4.0898; CY: 10.2244
|  | +ASPH. SUP | 174148.73 | 174183.84 | LT | 54.11 | 6.4546 | 349.26 | 04 |  |  | TON: 1.1715; SY: 38.8067; SY: 38.8067; CY: 6.4678; CY: 1.6169; CY: 2.6949
|  | +ASPH. SUP EDGE COURSE | 174148.73 | 174183.84 | LT | 54.11 |  |  | 04 |  |  | TON: 0.54448; SY: 18.0367; SY: 18.0367; CY: 1.002
|  | +ASPH. SUP | 174214.24 | 174297.12 | LT | 101.88 | 8.1363 | 828.93 | 04 |  |  | TON: 2.7804; SY: 92.1033; SY: 92.1033; CY: 15.3506; CY: 3.8376; CY: 6.3961
|  | +ASPH. SUP EDGE COURSE | 174214.24 | 174297.12 | LT | 101.88 |  |  | 04 |  |  | TON: 1.0252; SY: 33.96; SY: 33.96; CY: 1.8867
|  | +ASPH. SUP | 174317.66 | 174457.13 | LT | 158.47 | 8.846 | 1401.82 | 04 |  |  | TON: 4.7019; SY: 155.7578; SY: 155.7578; CY: 25.9596; CY: 6.4899; CY: 10.8165
|  | +ASPH. SUP EDGE COURSE | 174317.66 | 174457.13 | LT | 158.47 |  |  | 04 |  |  | TON: 1.5946; SY: 52.8233; SY: 52.8233; CY: 2.9346
ROUNDABOUT B
|  | FULL DEPTH ASPH., CEMENT STAB. | 20000 | 20457.7 | LT/RT | 457.7 | 30.9536 | 14167.47 | 01 |  | 0.78708 | TON: 47.5201; SY: 1574.1633; SY: 1574.1633; CY: 262.3606; CY: 262.3606; GAL: 283.3494; CY: 65.5901; CY: 76.5218
|  | +C&G EDGE COURSE | 20000 | 20457.7 | RT | 337.26 | 2.5 | 749.79 | 01 |  | 0.060392 | TON: 3.6461; SY: 120.7833; SY: 120.7833; CY: 20.1306
|  | +CURB TYPE 3B | 20000 | 20457.7 | LT | 326.72 | 0.5 | 319.85 | 01 |  | 0.035921 | TON: 1.0728; SY: 35.5389; SY: 35.5389; CY: 5.9231
|  | +TRUCK APRON | 20000 | 20457.7 | LT | 457.7 |  | 4005.99 | 01 |  | 0.24798 | TON: 13.4368; SY: 445.11; SY: 445.11; CY: 74.185; SY: 445.11
|  | +CURB TYPE 4A EDGE COURSE | 20000 | 20457.7 | LT | 457.7 |  | 109.17 | 01 |  | 0.031493 | TON: 3.4366; SY: 113.8411; SY: 113.8411; CY: 10.4976
|  | +CURB TYPE 6 EDGE COURSE | 20386.29 | 20406.09 | RT | 19.8 | 0.5 | 40.59 | 01 |  | 0.003355 | TON: 0.13615; SY: 4.51; SY: 4.51; CY: 1.1183
|  | TRAFFIC ISLAND | 20386.29 | 20406.09 | RT | 19.8 | 8.6258 | 170.79 | 01 |  | 0.016558 | TON: 0.99971; SY: 33.1167; SY: 33.1167; CY: 9.708; SY: 33.1167
CAMP ROAD
|  | FULL DEPTH ASPH., CEMENT STAB. | 160000 | 160089.75 | LT/RT | 89.75 | 32.3255 | 2901.21 | 01 |  | 0.16118 | TON: 9.7311; SY: 322.3567; SY: 322.3567; CY: 53.7261; CY: 53.7261; GAL: 58.0242; CY: 13.4315; CY: 15.6701
|  | +ASPH. EDGE COURSE | 160000 | 160089.75 | LT/RT | 89.75 |  |  | 01 |  | 0.0074792 | TON: 0.90311; SY: 29.9167; SY: 29.9167; CY: 1.108; CY: 2.7701
|  | FULL DEPTH ASPH., CEMENT STAB. | 160089.75 | 160094.44 | LT/RT | 4.69 | 30.6994 | 143.98 | 01 |  | 0.0079989 | TON: 0.48293; SY: 15.9978; SY: 15.9978; CY: 2.6663; CY: 2.6663; GAL: 2.8796; CY: 0.66657; CY: 0.77767
|  | +ASPH. EDGE COURSE | 160089.75 | 160094.44 | LT | 4.69 |  |  | 01 |  | 0.00039083 | TON: 0.023597; SY: 0.78167; SY: 0.78167; CY: 0.028951; CY: 0.072377
|  | +C&G EDGE COURSE | 160089.75 | 160094.44 | RT | 4.69 | 2.5 | 11.98 | 01 |  | 0.00092611 | TON: 0.055914; SY: 1.8522; SY: 1.8522; CY: 0.3087
|  | FULL DEPTH ASPH., CEMENT STAB. | 160094.44 | 160190.78 | LT/RT | 96.34 | 30.8476 | 2971.86 | 01 |  | 0.1651 | TON: 9.9681; SY: 330.2067; SY: 330.2067; CY: 55.0344; CY: 55.0344; GAL: 59.4372; CY: 13.7586; CY: 16.0517
|  | +C&G EDGE COURSE | 160094.44 | 160190.78 | LT/RT | 96.34 | 2.5 | 424.01 | 01 |  | 0.028908 | TON: 2.0685; SY: 68.5211; SY: 68.5211; CY: 9.6361
|  | +CURB TYPE 6 EDGE COURSE | 160113.09 | 160190.78 | LT | 326.72 | 0.5 | 97.16 | 01 |  | 0.023549 | TON: 0.32589; SY: 10.7956; SY: 10.7956; CY: 1.7993
|  | TRAFFIC ISLAND | 160102.74 | 160190.78 | LT/RT | 88.04 | 13.2528 | 1166.78 | 01 |  | 0.064821 | TON: 3.9136; SY: 129.6422; SY: 129.6422; CY: 54.9179; SY: 129.6422
| Total | TOTALS CARRIED TO SUBSUMMARY | [6 empty] | 0 | 0 | 2.5214 | 164.2283 | 5440.275 | 5440.275 | 662.5525 | 847.5926 | 64.6259 | 709.9118 | 164.3314 | 191.72 | 11.9445 | 19.9075 | 445.11 | 162.7589 | 0 | 0 | 0
|  | Split 1 | [7 empty] | 0 | 2.5214 | 152.4103 | 5048.7872 | 5048.7872 | 662.5525 | 793.9913 | 64.6259 | 709.9118 | 164.3314 | 191.72 | 0 | 0 | 445.11 | 162.7589 | 0 | 0 | 0
|  | Split 4 | [7 empty] | 0 | 0 | 11.818 | 391.4878 | 391.4878 | 0 | 53.6013 | 0 | 0 | 0 | 0 | 11.9445 | 19.9075 | 0 | 0 | 0 | 0 | 0
|  | Total | [7 empty] | 0 | 2.5214 | 164.2283 | 5440.275 | 5440.275 | 662.5525 | 847.5926 | 64.6259 | 709.9118 | 164.3314 | 191.72 | 11.9445 | 19.9075 | 445.11 | 162.7589 | 0 | 0 | 0

## Pavement SubSummary
1 |  |  | SPREADSHEET
INSTRUCTIONS:
| Page # | 0
|  |  |  | 203E20000 | 204E10000 | 204E13000 | 204E30010 | 204E45000 | 204E51000 | 206E10500 | 206E11000 | 206E15020 | 301E56000 | 304E20000 | 304E20000 | 407E20000 | 442E10001 | 442E20171 | 442E22001 | 442E22401 | 451E13011 | 452E10011 | 690E98300
[6 empty] | (14" DEEP) | [6 empty] | (6") | (6") | (15.25") | (@0.09 GAL/SY) | [6 empty] | GRASS PAVERS
[6 empty] | 29 | 31 | 2 | 30 | 3 | 3 | 3 | 4 | 5 | 23 | 6 | 7 | 8 | 9 | 10 | 26 | 12
|  |  |  | 18" | [9 empty] | 6" | 15.25" |  | 1 1/2" | 1 3/4" | 1 1/2" | 2 1/2" | 8"
| Split # | PAVEMENT QUANTITIES SHEET NO. |  | 203 | 204 | 204 | 204 | 204 | 204 | 206 | 206 | 206 | 301 | 304 | 304 | 407 | 442 | 442 | 442 | 442 | 451 | 452 | SPECIAL
|  |  |  | EMBANKMENT | SUBGRADE COMPACTION | EXCAVATION OF SUBGRADE (14" DEEP) | GRANULAR MATERIAL, TYPE B | PROOF ROLLING | GEOGRID | CEMENT | CURING COAT | CEMENT STABILIZED SUBGRADE, 14 INCHES DEEP | ASPHALT CONCRETE BASE, PG64-22, (449) (6") | AGGREGATE BASE (6") | AGGREGATE BASE (15.25") | NON-TRACKING TACK COAT (@0.09 GAL/SY) | ASPHALT CONCRETE SURFACE COURSE, 12.5 MM, TYPE A (446), AS PER PLAN | ASPHALT CONCRETE INTERMEDIATE COURSE, 12.5 MM, TYPE A (448), AS PER PLAN | ASPHALT CONCRETE SURFACE COURSE, 9.5 MM, TYPE A (449), AS PER PLAN | ASPHALT CONCRETE INTERMEDIATE COURSE, 19 MM, TYPE A (449), AS PER PLAN | 8" REINFORCED CONCRETE PAVEMENT, CLASS QC 1P, AS PER PLAN | 6" NON-REINFORCED CONCRETE PAVEMENT, CLASS QC 1P, AS PER PLAN | GRASS PAVERS
|  |  |  | CY | SY | CY | CY | HOUR | SY | TON | SY | SY | CY | CY | CY | GAL | CY | CY | CY | CY | SY | SY | SY
|  | P.0347 |  | 0 | 1834.6289 | 713.4668 | 713.4668 | 0.8 | 1834.6289 | 225.3399 | 7464.6772 | 7464.6772 | 305.7715 | 1381.7175 | 0 | 330.2332 | 76.4429 | 89.1833 | 247.9656 | 413.2761 | 0 | 0 | 0
|  | P.0348 |  | 0 | 1305.4778 | 507.6858 | 507.6858 | 0.65274 | 1305.4778 | 170.609 | 5651.645 | 5651.645 | 217.5796 | 1064.6896 | 0 | 234.986 | 54.3949 | 63.4607 | 196.7664 | 327.944 | 0 | 0 | 0
|  | P.0349 |  | 0 | 0 | 0 | 0 | 7.1757 | 0 | 584.5916 | 19365.3528 | 19365.3528 | 2163.8904 | 2941.1267 | 176.0172 | 2316.3711 | 534.2878 | 623.3357 | 149.7262 | 249.5436 | 0 | 411.6744 | 0
|  | P.0350 |  | 3158.05 | 0 | 0 | 0 | 1.5426 | 0 | 111.3643 | 3689.0856 | 3689.0856 | 360.6439 | 571.0543 | 32.0547 | 386.7194 | 89.5184 | 104.4381 | 20.4383 | 34.0638 | 430.0489 | 75.67 | 6316.1
|  | P.0351 |  | 0 | 0 | 0 | 0 | 3.5783 | 0 | 273.199 | 9050.07 | 9050.07 | 979.2967 | 1346.5416 | 245.3165 | 1050.5104 | 243.1737 | 283.7027 | 59.6863 | 99.4771 | 445.11 | 579.1078 | 0
|  | P.0352 |  | 0 | 0 | 0 | 0 | 2.5214 | 0 | 164.2283 | 5440.275 | 5440.275 | 662.5525 | 847.5926 | 64.6259 | 709.9118 | 164.3314 | 191.72 | 11.9445 | 19.9075 | 0 | 162.7589 | 0
| Total | TOTALS CARRIED TO GENERAL SUMMARY |  | 3158.05 | 3140.1067 | 1221.1526 | 1221.1526 | 16.2707 | 3140.1067 | 1529.3321 | 50661.1056 | 50661.1056 | 4689.7345 | 8152.7223 | 518.0143 | 5028.7319 | 1162.1491 | 1355.8406 | 686.5272 | 1144.212 | 875.1589 | 1229.2111 | 6316.1
|  | SUBTOTAL FOR PARTICIPATION 01/SAF |  | 3158.05 | 0 | 0 | 0 | 14.8179 | 0 | 907.1311 | 30049.8922 | 30049.8922 | 4166.3834 | 4647.766 | 518.0143 | 4463.5127 | 1031.3113 | 1203.1965 | 0 | 0 | 875.1589 | 1229.2111 | 6316.1
|  | SUBTOTAL FOR PARTICIPATION 04/ENH |  | 0 | 3140.1067 | 1221.1526 | 1221.1526 | 1.4527 | 3140.1067 | 622.201 | 20611.2133 | 20611.2133 | 523.3511 | 3504.9563 | 0 | 565.2192 | 130.8378 | 152.6441 | 686.5272 | 1144.212 | 0 | 0 | 0
|  |  | 01/SAF | 3158.05 | 0 | 0 | 0 | 14.8179 | 0 | 907.1311 | 30049.8922 | 30049.8922 | 4166.3834 | 4647.766 | 518.0143 | 4463.5127 | 1031.3113 | 1203.1965 | 0 | 0 | 875.1589 | 1229.2111 | 6316.1
|  |  | 04/ENH | 0 | 3140.1067 | 1221.1526 | 1221.1526 | 1.4527 | 3140.1067 | 622.201 | 20611.2133 | 20611.2133 | 523.3511 | 3504.9563 | 0 | 565.2192 | 130.8378 | 152.6441 | 686.5272 | 1144.212 | 0 | 0 | 0
|  |  | Totals | 3158.05 | 3140.1067 | 1221.1526 | 1221.1526 | 16.2707 | 3140.1067 | 1529.3321 | 50661.1056 | 50661.1056 | 4689.7345 | 8152.7223 | 518.0143 | 5028.7319 | 1162.1491 | 1355.8406 | 686.5272 | 1144.212 | 875.1589 | 1229.2111 | 6316.1
|  |  | Checks with totals from subsummary sheet | GOOD | GOOD | GOOD | GOOD | GOOD | GOOD | GOOD | GOOD | GOOD | GOOD | GOOD | GOOD | GOOD | GOOD | GOOD | GOOD | GOOD | GOOD | GOOD | GOOD
|  | P.0328 SUP Pavement Part 1 | Split 1 |  | 0 | 0 | 0 | 0 | 0 | 0 | 0 | 0 | 0 | 0 | 0 | 0 | 0 | 0 | 0 | 0 | 0 | 0 | 0
|  |  | Split 4 |  | 1834.6289 | 713.4668 | 713.4668 | 0.8 | 1834.6289 | 225.3399 | 7464.6772 | 7464.6772 | 305.7715 | 1381.7175 | 0 | 330.2332 | 76.4429 | 89.1833 | 247.9656 | 413.2761 | 0 | 0 | 0
|  | P.0329 SUP Pavement Part 2 | Split 1 |  | 0 | 0 | 0 | 0 | 0 | 0 | 0 | 0 | 0 | 0 | 0 | 0 | 0 | 0 | 0 | 0 | 0 | 0 | 0
|  |  | Split 4 |  | 1305.4778 | 507.6858 | 507.6858 | 0.65274 | 1305.4778 | 170.609 | 5651.645 | 5651.645 | 217.5796 | 1064.6896 | 0 | 234.986 | 54.3949 | 63.4607 | 196.7664 | 327.944 | 0 | 0 | 0
|  | P.0330 US 6-Perkins Pavement 1 | Split 1 | 0 |  |  |  | 7.1757 |  | 445.2777 | 14750.4 | 14750.4 | 2163.8904 | 2285.4707 | 176.0172 | 2316.3711 | 534.2878 | 623.3357 | 0 | 0 |  | 411.6744 | 0
|  |  | Split 4 | 0 |  |  |  | 0 |  | 139.3139 | 4614.9528 | 4614.9528 | 0 | 655.656 | 0 | 0 | 0 | 0 | 149.7262 | 249.5436 |  | 0 | 0
|  | P.0331 US 6-Perkins Pavement 2 | Split 1 | 3158.05 |  |  |  | 1.5426 |  | 91.9424 | 3045.71 | 3045.71 | 360.6439 | 481.7815 | 32.0547 | 386.7194 | 89.5184 | 104.4381 | 0 | 0 | 430.0489 | 75.67 | 6316.1
|  |  | Split 4 | 0 |  |  |  | 0 |  | 19.4219 | 643.3756 | 643.3756 | 0 | 89.2728 | 0 | 0 | 0 | 0 | 20.4383 | 34.0638 | 0 | 0 | 0
|  | P.0332 US 6-Camp Pavement 1 | Split 1 | 0 |  |  |  | 3.5783 |  | 217.5008 | 7204.995 | 7204.995 | 979.2967 | 1086.5226 | 245.3165 | 1050.5104 | 243.1737 | 283.7027 | 0 | 0 |  | 579.1078 | 0
|  |  | Split 4 | 0 |  |  |  | 0 |  | 55.6982 | 1845.075 | 1845.075 | 0 | 260.0191 | 0 | 0 | 0 | 0 | 59.6863 | 99.4771 |  | 0 | 0
|  | P.0333 US 6-Camp Pavement 2 | Split 1 | 0 |  |  |  | 2.5214 |  | 152.4103 | 5048.7872 | 5048.7872 | 662.5525 | 793.9913 | 64.6259 | 709.9118 | 164.3314 | 191.72 | 0 | 0 | 445.11 | 162.7589 | 0
|  |  | Split 4 | 0 |  |  |  | 0 |  | 11.818 | 391.4878 | 391.4878 | 0 | 53.6013 | 0 | 0 | 0 | 0 | 11.9445 | 19.9075 | 0 | 0 | 0

## Example
1 |  |  |  | SPREADSHEET | SAVE THIS FILE TO THE PROPER FOLDER FOR YOUR PROJECT AS THE SAME NAME AS YOUR DGN (I.E. #####GS001.XLSX)
|  |  |  | INSTRUCTIONS: | ENTER ITEM CODE (FOR EXAMPLE: 201E11000) AND ADDITIONAL DESCRIPTION INTO THE BLUE CELLS
ENTER ALL DATA REQUIRED
DO NOT REMOVE THE PROTECTION FROM THIS SPREADSHEET, LEAVE THE PROTECTION ON SO THAT YOU DO NOT DELETE NEEDED FORMULAS OR RESIZE SHEET
| Page # |  | 1 | [25 empty] | 1 | <--- ENTER STARTING SHEET NUMBER
[8 empty] | ITEM_CODE | 204E10000 | 204E13000 | 204E30010 | 204E45000 | 204E51000 | 206E10500 | 206E11000 | 206E15020 | 254E01001 | 301E56000 | 304E20000 | 304E20000 | 304E20000 | 304E20000 | 407E20000 | 442E10001 | 442E20171 | 442E22001 | 442E22401 | 452E10011
[8 empty] | ADDITIONAL_DESCRIPTION |  | (14" DEEP) | [6 empty] | (VARIABLE) | (6") | (4") | (DEPTH VARIES 4" MIN, 6" MAX) | (6") | (14.5") | (@0.09 GAL/SY)
[8 empty] | TYPICAL SECTION LEGEND NUMBER |  | 29 | 31 | 2 | 30 |  |  | 3 | 17 | 4 | 32 | 27 | 5 | 23 | 6 | 7 | 8 | 9 | 10 | 12
[8 empty] | RATE / THICKNESS / ETC | [10 empty] | 4" |  | 6" | 14.5" |  | 1 1/2" | 1 3/4" | 1 1/2" | 2 1/2"
| Split # | PAV'T AREA | STATION RANGE |  | SIDE | DISTANCE (D) | AVERAGE WIDTH (W) | CADD GENERATED AREA | 204 | 204 | 204 | 204 | 204 | 206 | 206 | 206 | 254 | 301 | 304 | 304 | 304 | 304 | 407 | 442 | 442 | 442 | 442 | 452
[9 empty] | SUBGRADE COMPACTION | EXCAVATION OF SUBGRADE (14" DEEP) | GRANULAR MATERIAL, TYPE B | PROOF ROLLING | GEOGRID | CEMENT | CURING COAT | CEMENT STABILIZED SUBGRADE, 14 INCHES DEEP | PAVEMENT PLANING, ASPHALT CONCRETE, AS PER PLAN (VARIABLE) | ASPHALT CONCRETE BASE, PG64-22, (449) (6") | AGGREGATE BASE (4") | AGGREGATE BASE (DEPTH VARIES 4" MIN, 6" MAX) | AGGREGATE BASE (6") | AGGREGATE BASE (14.5") | NON-TRACKING TACK COAT (@0.09 GAL/SY) | ASPHALT CONCRETE SURFACE COURSE, 12.5 MM, TYPE A (446), AS PER PLAN | ASPHALT CONCRETE INTERMEDIATE COURSE, 12.5 MM, TYPE A (448), AS PER PLAN | ASPHALT CONCRETE SURFACE COURSE, 9.5 MM, TYPE A (449), AS PER PLAN | ASPHALT CONCRETE INTERMEDIATE COURSE, 19 MM, TYPE A (449), AS PER PLAN | 6" NON-REINFORCED CONCRETE PAVEMENT, CLASS QC 1P, AS PER PLAN
|  |  | FROM | TO |  | FT | FT | SF | SY | CY | CY | HOUR | SY | TON | SY | SY | SY | CY | CY | CY | CY | CY | GAL | CY | CY | CY | CY | SY
US 006
|  | RESURFACING (4" 304) | 174480 | 177190 | LT/RT | 2710 | 25.6768 | 69584.257 |  |  |  |  | SY: 7731.5841; CY: 859.0649; CY: 322.1493; CY: 375.8409
|  | FULL DEPTH ASPH., EXC. SUB. | 174480 | 174886.63 | LT | 406.63 | 2.0317 | 826.161 | 91.7957 | 35.6983 | 35.6983 | 0.045898 | SY: 91.7957; CY: 15.2993; CY: 15.2993; GAL: 16.5232; CY: 3.8248; CY: 4.4623
|  | +ASPH. EDGE COURSE | 174480 | 174687.98 | LT | 207.98 |  |  |  | 13.4802 | 13.4802 | 0.017332 | SY: 34.6633; CY: 1.2838; CY: 3.2096
|  | +C&G EDGE COURSE | 174687.98 | 174886.63 | LT | 198.65 | 2.5 | 494.156 | 54.9062 | 29.9361 | 29.9361 | 0.027453 | SY: 76.9784; CY: 12.8297
|  | ASPH. SUP | 174480 | 174886.63 | LT | 406.63 | 10 | 3226.961 |  |  |  |  | SY: 358.5512; CY: 59.7585; CY: 14.9396; CY: 24.8994
|  | +ASPH. SUP EDGE COURSE | 174480 | 174886.63 | LT | 406.63 | [6 empty] | SY: 135.5433; CY: 7.5302
|  | FULL DEPTH ASPH., EXC. SUB. | 174480 | 175582.29 | RT | 1102.29 | 8.7796 | 9677.625 |  |  |  | 0.53765 | TON: 32.4604; SY: 1075.2917; SY: 1075.2917; CY: 179.2153; CY: 179.2153; GAL: 193.5525; CY: 44.8038; CY: 52.2711
|  | +ASPH. EDGE COURSE | 174480 | 174998.68 | RT | 518.68 | [5 empty] | 0.043223 | TON: 2.0459; SY: 67.7717; SY: 67.7717; CY: 3.2017; CY: 8.0043
|  | +C&G EDGE COURSE | 174998.68 | 175582.29 | RT | 583.61 | 2.5 | 1457.772 |  |  |  | 0.080987 | TON: 4.8896; SY: 161.9747; SY: 161.9747; CY: 37.8034
|  | FULL DEPTH ASPH., EXC. SUB. | 174886.63 | 175902.14 | LT | 1015.51 | 1.8769 | 1905.989 |  |  |  | 0.10589 | TON: 6.393; SY: 211.7766; SY: 211.7766; CY: 35.2961; CY: 35.2961; GAL: 38.1198; CY: 8.824; CY: 10.2947
|  | +C&G | 174886.63 | 175902.14 | LT | 1015.51 | 2.5 | 2536.507 |  |  |  | 0.14092 | TON: 8.5079; SY: 281.8341; SY: 281.8341; CY: 65.7781
|  | +ASPH. SUP | 174886.63 | 175902.14 | LT | 1015.51 | 10 | 7256.897 |  |  |  |  | SY: 806.3219; CY: 134.387; CY: 33.5967; CY: 55.9946
|  | +ASPH. SUP EDGE COURSE | 174886.63 | 175411.76 | LT | 525.13 | [6 empty] | SY: 87.5217; CY: 4.8623
|  | +CONCRETE BARRIER TYPE 6 | 175411.76 | 175501.23 | LT | 95 | [6 empty] | SY: 17.5926; CY: 2.9321
|  | +BARRIER EDGE COURSE | 175411.76 | 175501.23 | LT | 95 | [6 empty] | SY: 23.3333; CY: 1.2963
|  | +ASPH. SUP EDGE COURSE | 175501.23 | 175676.77 | LT | 175.54 | [6 empty] | SY: 29.2567; CY: 1.6254
|  | +CONCRETE BARRIER TYPE 6 | 175676.77 | 175801.23 | LT | 130 | [6 empty] | SY: 24.0741; CY: 4.0123
|  | +BARRIER EDGE COURSE | 175676.77 | 175801.23 | LT | 130 | [6 empty] | SY: 29.1667; CY: 1.6204
|  | +ASPH. SUP EDGE COURSE | 175801.23 | 175902.14 | LT | 100.91 | [6 empty] | SY: 16.8183; CY: 0.93435
|  | FULL DEPTH ASPH., EXC. SUB. | 175582.29 | 179552.08 | RT | 3969.79 | 16.2405 | 64471.402 |  |  |  | 3.5817 | TON: 216.2478; SY: 7163.4891; SY: 7163.4891; CY: 1193.9149; CY: 1193.9149; GAL: 1289.428; CY: 298.4787; CY: 348.2252
|  | +ASPH. EDGE COURSE | 175582.29 | 179552.08 | RT | 3969.79 | [5 empty] | 0.33082 | TON: 0.5077; SY: 16.8183; SY: 16.8183; CY: 24.5049; CY: 61.2622
|  | FULL DEPTH ASPH., EXC. SUB. | 175901.23 | 177292.04 | LT | 1390.81 | 3.3804 | 4701.548 | 522.3942 | 203.1533 | 203.1533 | 0.2612 | SY: 522.3942; CY: 87.0657; CY: 87.0657; GAL: 94.031; CY: 21.7664; CY: 25.3942
|  | +C&G EDGE COURSE | 175902.14 | 176103.21 | LT | 201.07 | 2.5 | 496.184 | 55.1316 | 30.1283 | 30.1283 | 0.027566 | SY: 77.4727; CY: 12.9121
|  | +ASPH. EDGE COURSE | 176103.21 | 177292.04 | LT | 1188.83 |  |  |  | 77.0538 | 77.0538 | 0.099069 | SY: 198.1383; CY: 7.3385; CY: 18.3461
|  | ASPH. SUP | 175901.23 | 177292.04 | LT | 1390.81 | 10 | 13671.371 |  |  |  |  | SY: 1519.0412; CY: 253.1735; CY: 63.2934; CY: 105.489
|  | +ASPH. SUP EDGE COURSE | 175901.23 | 177292.04 | LT | 1390.81 | [6 empty] | SY: 463.6033; CY: 25.7557
|  | RESURFACING (6" 304) | 177190 | 177410 | LT/RT | 220 | 18.0888 | 3979.541 |  |  |  |  | SY: 442.1712; CY: 73.6952; CY: 18.4238; CY: 21.4944
|  | FULL DEPTH ASPH., EXC. SUB. | 177292.04 | 178069.5 | LT | 777.46 | 4.9893 | 3878.97 |  |  |  | 0.2155 | TON: 13.0107; SY: 430.9967; SY: 430.9967; CY: 71.8328; CY: 71.8328; GAL: 77.5794; CY: 17.9582; CY: 20.9512
|  | +ASPH. SUP | 177292.04 | 178069.5 | LT | 777.46 | 10 | 6941.535 |  |  |  |  | SY: 771.2817; CY: 128.5469; CY: 32.1367; CY: 53.5612
|  | +ASPH. SUP EDGE COURSE | 177292.04 | 178069.5 | LT | 777.46 | [6 empty] | SY: 259.1533; CY: 14.3974
|  | RESURFACING (4" 304) | 177410 | 177800 | LT/RT | 390 | 17 | 6630 |  |  |  |  | SY: 736.6667; CY: 81.8519; CY: 30.6944; CY: 35.8102
|  | RESURFACING (6" 304) | 177800 | 178060 | LT/RT | 260 | 17.32 | 4503.191 |  |  |  |  | SY: 500.3546; CY: 83.3924; CY: 20.8481; CY: 24.3228
|  | RESURFACING (4" 304) | 178060 | 179552.08 | LT/RT | 1492.08 | 26.0794 | 38912.492 |  |  |  |  | SY: 4323.6102; CY: 480.4011; CY: 180.1504; CY: 210.1755
|  | FULL DEPTH ASPH., EXC. SUB. | 178069.5 | 178874.03 | LT | 804.53 | 3.9899 | 3209.977 | 356.6641 | 138.7027 | 138.7027 | 0.17833 | SY: 356.6641; CY: 59.444; CY: 59.444; GAL: 64.1995; CY: 14.861; CY: 17.3378
|  | +ASPH. EDGE COURSE | 178069.5 | 178874.03 | LT | 804.53 |  |  |  | 52.1455 | 52.1455 | 0.067044 | SY: 134.0883; CY: 4.9662; CY: 12.4156
|  | ASPH. SUP | 178069.5 | 178875.55 | LT | 806.05 | 10 | 7957.296 |  |  |  |  | SY: 884.144; CY: 147.3573; CY: 36.8393; CY: 61.3989
|  | +ASPH. SUP EDGE COURSE | 178069.5 | 178875.55 | LT | 806.05 | [6 empty] | SY: 268.6833; CY: 14.9269
|  | FULL DEPTH ASPH., EXC. SUB. | 178974.6 | 179172.58 | LT | 197.98 | 12.0337 | 2382.424 |  |  |  | 0.13236 | TON: 7.991; SY: 264.7138; SY: 264.7138; CY: 44.119; CY: 44.119; GAL: 47.6485; CY: 11.0297; CY: 12.868
|  | +ASPH. EDGE COURSE | 178974.6 | 179142.58 | LT | 167.98 | [5 empty] | 0.013998 | TON: 4.0554; SY: 134.3417; SY: 134.3417; CY: 1.0369; CY: 2.5923
|  | ASPH. SUP | 178976.77 | 179583.84 | LT | 607.07 | 10 | 6020.712 |  |  |  |  | SY: 668.968; CY: 111.4947; CY: 27.8737; CY: 46.4561
|  | +ASPH. SUP EDGE COURSE | 178976.77 | 179583.84 | LT | 607.07 | [6 empty] | SY: 202.3567; CY: 11.242
|  | FULL DEPTH ASPH., EXC. SUB. | 179172.58 | 179552.08 | LT | 379.5 | 4.6047 | 1747.478 | 194.1642 | 75.5083 | 75.5083 | 0.097082 | SY: 194.1642; CY: 32.3607; CY: 32.3607; GAL: 34.9496; CY: 8.0902; CY: 9.4385
|  | +ASPH. EDGE COURSE | 179142.58 | 179552.08 | LT | 409.5 |  |  |  | 26.5417 | 26.5417 | 0.034125 | SY: 68.25; CY: 2.5278; CY: 6.3194
|  | RESURFACING |  |  | LT/RT | bar: CY; CY to CY
|  | FULL DEPTH ASPH., EXC. SUB. |  |  | RT | bar: SY to SY; CY; CY; GAL to CY
|  | +ASPH. EDGE COURSE |  |  | RT | bar: SY to SY; CY; CY
|  | FULL DEPTH ASPH., EXC. SUB. |  |  | LT | bar: SY to SY; CY; CY; GAL to CY
|  | +ASPH. EDGE COURSE |  |  | LT | bar: SY to SY; CY; CY
|  | +CURB TYPE 6 EDGE COURSE |  |  | LT | bar: SY to SY; CY
|  | +C&G EDGE COURSE |  |  | LT | bar: SY to SY; CY
|  | SUP |  |  | LT | bar: SY; CY; CY to CY
|  | +ASPH. SUP EDGE COURSE |  |  | LT | bar: SY; CY
|  | FULL DEPTH ASPH., EXC. SUB. |  |  | LT | bar: SY to SY; CY; CY; GAL to CY
|  | +C&G EDGE COURSE |  |  | LT | bar: SY to SY; CY
|  | FULL DEPTH ASPH., EXC. SUB. |  |  | RT | bar: SY to SY; CY; CY; GAL to CY
|  | +ASPH. EDGE COURSE |  |  | RT | bar: SY to SY; CY; CY
|  | +CURB TYPE 6 EDGE COURSE |  |  | RT | bar: SY to SY; CY
|  | +C&G EDGE COURSE |  |  | RT | bar: SY to SY; CY
|  | TRAFFIC ISLAND |  |  | LT/RT | bar: CY; SY
|  | TRAFFIC ISLAND |  |  | LT/RT | bar: CY; SY
|  | FULL DEPTH ASPH., EXC. SUB. |  |  | LT | bar: SY to SY; CY; CY; GAL to CY
|  | +C&G EDGE COURSE |  |  | LT | bar: SY to SY; CY
|  | +ASPH. EDGE COURSE |  |  | LT | bar: SY to SY; CY; CY
|  | FULL DEPTH ASPH., EXC. SUB. |  |  | RT | bar: SY to SY; CY; CY; GAL to CY
|  | +C&G EDGE COURSE |  |  | RT | bar: SY to SY; CY
| Total | TOTALS CARRIED TO SUBSUMMARY | [7 empty] | 682.3481 |  | 6.0382 | 1754.6093 |  |  | 16374.4196 |  | 1763.4075 | 0 | 1578.4055 | 2885.8739 | 0 | 1856.0315 | 1001.903 | 1168.8869 | 208.6795 | 347.7992 | 0

## PAVEMENT CALCS EXAMPLE
1 |  |  |  | SPREADSHEET | SAVE THIS FILE TO THE PROPER FOLDER FOR YOUR PROJECT AS THE SAME NAME AS YOUR DGN (I.E. #####GS001.XLSX)
|  |  |  | INSTRUCTIONS: | ENTER ITEM CODE (FOR EXAMPLE: 201E11000) AND ADDITIONAL DESCRIPTION INTO THE BLUE CELLS
ENTER ALL DATA REQUIRED
DO NOT REMOVE THE PROTECTION FROM THIS SPREADSHEET, LEAVE THE PROTECTION ON SO THAT YOU DO NOT DELETE NEEDED FORMULAS OR RESIZE SHEET
| Page # |  | 1 | [18 empty] | 1 | <--- ENTER STARTING SHEET NUMBER
| 47 | [6 empty] | ITEM_CODE | 204E10000 | 204E13000 | 204E30020 | 204E45000 | 204E50000 | 301E56000 | 304E20000 | 407E20000 | 442E10000 | 442E10080 | 451E14011 | 452E12010 | 609E58001
[8 empty] | ADDITIONAL_DESCRIPTION |  | (12" DEEP) | [5 empty] | (@0.06 GAL/SY)
TYPICAL SECTION LEGEND NUMBER
[8 empty] | RATE / THICKNESS / ETC | [5 empty] | 6" | 6" |  | 1 1/2" | 1 3/4"
| Split # | PAV'T AREA | STATION RANGE |  | SIDE | DISTANCE (D) | AVERAGE WIDTH (W) | CADD GENERATED AREA | 204 | 204 | 204 | 204 | 204 | 301 | 304 | 407 | 442 | 442 | 451 | 452 | 609
[9 empty] | SUBGRADE COMPACTION | EXCAVATION OF SUBGRADE (12" DEEP) | GRANULAR MATERIAL, TYPE C | PROOF ROLLING | GEOTEXTILE FABRIC | ASPHALT CONCRETE BASE, PG64-22, (449) | AGGREGATE BASE | NON-TRACKING TACK COAT (@0.06 GAL/SY) | ASPHALT CONCRETE SURFACE COURSE, 12.5 MM, TYPE A (446) | ASPHALT CONCRETE INTERMEDIATE COURSE, 12.5 MM, TYPE A (446) | 9" REINFORCED CONCRETE PAVEMENT, CLASS QC 1P, AS PER PLAN | 8" NON-REINFORCED CONCRETE PAVEMENT, CLASS QC 1P | 9" CONCRETE TRAFFIC ISLAND, AS PER PLAN
|  |  | FROM | TO |  | FT | FT | SF | SY | CY | CY | HOUR | SY | CY | CY | GAL | CY | CY | SY | SY | SY
SR-132/SR-222
| 1 | FULL DEPTH ASPH., EXC. SUB. | 2680 | 2892.23 | LT | 212.227 | 15.0881 | 3202.105 | 355.7894 | 118.5965 | 118.5965 | 0.17789 | 355.7894 | 59.2982 | 59.2982 | 42.6947 | 12.3538 | 17.2953
| 1 | +ASPH. EDGE COURSE | 2680 | 2892.23 | LT | 212.227 |  |  |  | 11.7904 | 11.7904 | 0.017686 | 35.3712 | 1.31 | 3.2751
| 1 | FULL DEPTH ASPH., EXC. SUB. | 2680 | 2892.23 | RT | 212.227 | 15.8111 | 3355.536 | 372.8373 | 124.2791 | 124.2791 | 0.18642 | 372.8373 | 62.1396 | 62.1396 | 44.7405 | 12.9457 | 18.124
| 1 | +ASPH. EDGE COURSE | 2680 | 2892.23 | RT | 212.227 |  |  |  | 11.7904 | 11.7904 | 0.017686 | 35.3712 | 1.31 | 3.2751
| 1 | FULL DEPTH ASPH., EXC. SUB. | 2892.23 | 3114.25 | LT | 222.02 | 13.7015 | 3042 | 338 | 112.6667 | 112.6667 | 0.169 | 338 | 56.3333 | 56.3333 | 40.56 | 11.7361 | 16.4306
| 1 | +C&G EDGE COURSE | 2892.23 | 3114.25 | LT | 222.02 |  |  |  | 28.7804 | 28.7804 | 0.043171 | 86.3411 |  | 14.3902
| 1 | TRAFFIC ISLAND | 2892.23 | 3089 | LT/RT | 195.344 | 6.4392 | 1257.861 |  | 46.5874 | 46.5874 | 0.069881 | 139.7623 | 23.2937 | 23.2937 | 16.7715 |  |  |  |  | 139.7623
| 1 | FULL DEPTH ASPH., EXC. SUB. | 2892.23 | 3104.79 | RT | 212.56 | 15.7485 | 3347.511 | 371.9457 | 123.9819 | 123.9819 | 0.18597 | 371.9457 | 61.9909 | 61.9909 | 44.6335 | 12.9148 | 18.0807
| 1 | +C&G EDGE COURSE | 2892.59 | 3099.47 | RT | 206.88 |  |  |  | 26.8178 | 26.8178 | 0.040227 | 80.4533 |  | 13.4089
SR-222
| 1 | FULL DEPTH ASPH., EXC. SUB. | 3196.42 | 3303.89 | LT | 107.47 | 16.2241 | 1743.6 | 193.7333 | 64.5778 | 64.5778 | 0.096867 | 193.7333 | 32.2889 | 32.2889 | 23.248 | 6.7269 | 9.4176
| 1 | +C&G EDGE COURSE | 3198.07 | 3303.04 | LT | 104.97 |  |  |  | 13.6072 | 13.6072 | 0.020411 | 40.8217 |  | 6.8036
| 1 | TRAFFIC ISLAND | 3222.78 | 3304.06 | LT/RT | 199.883 | 4.6747 | 934.403 |  | 34.6075 | 34.6075 | 0.051911 | 103.8226 | 17.3038 | 17.3038 | 12.4587 |  |  |  |  | 103.8226
| 1 | FULL DEPTH ASPH., EXC. SUB. | 3189.31 | 3303.89 | RT | 114.58 | 16.6551 | 1908.343 | 212.0381 | 70.6794 | 70.6794 | 0.10602 | 212.0381 | 35.3397 | 35.3397 | 25.4446 | 7.3624 | 10.3074
| 1 | +C&G EDGE COURSE | 3190.17 | 3299.23 | RT | 109.06 |  |  |  | 14.1374 | 14.1374 | 0.021206 | 42.4122 |  | 7.0687
| 1 | +ASPH. EDGE COURSE | 3299.21 | 3305 | RT | 5.79 |  |  |  | 0.32167 | 0.32167 | 0.0004825 | 0.965 | 0.035741 | 0.089352
| 1 | FULL DEPTH ASPH., EXC. SUB. | 3308.64 | 3480 | LT | 174.786 | 15.9185 | 2782.337 | 309.1486 | 103.0495 | 103.0495 | 0.15457 | 309.1486 | 51.5248 | 51.5248 | 37.0978 | 10.7343 | 15.0281
| 1 | +C&G EDGE COURSE | 3303.04 | 3308.87 | LT | 5.83 |  |  |  | 0.75574 | 0.75574 | 0.0011336 | 2.2672 |  | 0.37787
| 1 | +ASPH. EDGE COURSE | 3308.87 | 3480 | LT | 174.786 |  |  |  | 9.7103 | 9.7103 | 0.014565 | 29.131 | 1.0789 | 2.6973
| 1 | CONCRETE DRIVE | 3299.21 | 3377.1 | RT | 42.66 | 32.5504 | 1388.598 | 154.2887 | [10 empty] | 154.2887
| 1 | FULL DEPTH ASPH., EXC. SUB. | 3399.11 | 3480 | RT | 283.803 | 10.832 | 3074.166 | 341.574 | 113.858 | 113.858 | 0.17079 | 341.574 | 56.929 | 56.929 | 40.9889 | 11.8602 | 16.6043
| 1 | +ASPH. EDGE COURSE | 3377.02 | 3480 | RT | 101.517 |  |  |  | 5.6398 | 5.6398 | 0.0084598 | 16.9195 | 0.62665 | 1.5666
SR-132
| 1 | FULL DEPTH ASPH., EXC. SUB. | 12842.95 | 13062.87 | LT | 219.92 | 13.2457 | 2913 | 323.6667 | 107.8889 | 107.8889 | 0.16183 | 323.6667 | 53.9444 | 53.9444 | 38.84 | 11.2384 | 15.7338
| 1 | +C&G EDGE COURSE | 12844.26 | 13062.74 | LT | 218.48 |  |  |  | 28.3215 | 28.3215 | 0.042482 | 84.9644 |  | 14.1607
| 1 | TRAFFIC ISLAND | 12864.92 | 13062.87 | LT/RT | 195.492 | 7.6464 | 1494.809 |  | 55.3633 | 55.3633 | 0.083045 | 166.0899 | 27.6816 | 27.6816 | 19.9308 |  |  |  |  | 166.0899
| 1 | FULL DEPTH ASPH., EXC. SUB. | 12847.35 | 13062.87 | RT | 215.52 | 15.5577 | 3353 | 372.5556 | 124.1852 | 124.1852 | 0.18628 | 372.5556 | 62.0926 | 62.0926 | 44.7067 | 12.936 | 18.1103
| 1 | +C&G EDGE COURSE | 12852.9 | 13063.48 | RT | 210.58 |  |  |  | 27.2974 | 27.2974 | 0.040946 | 81.8922 |  | 13.6487
| 1 | FULL DEPTH ASPH., EXC. SUB. | 13062.87 | 13364.49 | LT | 301.625 | 14.2309 | 4292.382 | 476.9313 | 158.9771 | 158.9771 | 0.23847 | 476.9313 | 79.4886 | 79.4886 | 57.2318 | 16.5601 | 23.1842
| 1 | +ASPH. EDGE COURSE | 13062.74 | 13354.01 | LT | 290.817 |  |  |  | 16.1565 | 16.1565 | 0.024235 | 48.4695 | 1.7952 | 4.4879
| 1 | FULL DEPTH ASPH., EXC. SUB. | 13062.87 | 13374.19 | RT | 301.625 | 13.9254 | 4200.25 | 466.6944 | 155.5648 | 155.5648 | 0.23335 | 466.6944 | 77.7824 | 77.7824 | 56.0033 | 16.2047 | 22.6865
| 1 | +ASPH. EDGE COURSE | 13063.48 | 13374.19 | RT | 311.394 |  |  |  | 17.2997 | 17.2997 | 0.02595 | 51.899 | 1.9222 | 4.8055
| Total | TOTALS CARRIED TO SHEET |  |  |  | P.048 |  |  | 4289.2031 | 1727.2893 | 1727.2893 | 2.5909 | 5181.8678 | 765.5103 | 847.4871 | 545.3507 | 143.5734 | 201.0028 | 0 | 154.2887 | 409.6748
| Page # |  | 2
| 48 | [6 empty] | ITEM_CODE | 204E10000 | 204E13000 | 204E30020 | 204E45000 | 204E50000 | 301E56000 | 304E20000 | 407E20000 | 442E10000 | 442E10080 | 451E14011 | 452E12010 | 609E58001
[8 empty] | ADDITIONAL_DESCRIPTION |  | (12" DEEP) | [5 empty] | (@0.06 GAL/SY)
TYPICAL SECTION LEGEND NUMBER
[8 empty] | RATE / THICKNESS / ETC | [5 empty] | 6" | 6" |  | 1 1/2" | 1 3/4"
| Split # | PAV'T AREA | STATION RANGE |  | SIDE | DISTANCE (D) | AVERAGE WIDTH (W) | CADD GENERATED AREA | 204 | 204 | 204 | 204 | 204 | 301 | 304 | 407 | 442 | 442 | 451 | 452 | 609
[9 empty] | SUBGRADE COMPACTION | EXCAVATION OF SUBGRADE (12" DEEP) | GRANULAR MATERIAL, TYPE C | PROOF ROLLING | GEOTEXTILE FABRIC | ASPHALT CONCRETE BASE, PG64-22, (449) | AGGREGATE BASE | NON-TRACKING TACK COAT (@0.06 GAL/SY) | ASPHALT CONCRETE SURFACE COURSE, 12.5 MM, TYPE A (446) | ASPHALT CONCRETE INTERMEDIATE COURSE, 12.5 MM, TYPE A (446) | 9" REINFORCED CONCRETE PAVEMENT, CLASS QC 1P, AS PER PLAN | 8" NON-REINFORCED CONCRETE PAVEMENT, CLASS QC 1P | 9" CONCRETE TRAFFIC ISLAND, AS PER PLAN
|  |  | FROM | TO |  | FT | FT | SY | SY | CY | CY | HOUR | SY | CY | CY | GAL | CY | CY | SY | SY | SY
REF CC (CIRCULATING LANE)
| 1 | FULL DEPTH ASPH., EXC. SUB. | 0+00.00 | 408.41 | RT | 408.41 | 15.5076 | 6333.451 | 703.7168 | 234.5723 | 234.5723 | 0.35186 | 703.7168 | 117.2861 | 117.2861 | 84.446 | 24.4346 | 34.2085
| 1 | +W C&G EDGE COURSE | 3113.12 | 3198.07 | RT | 76.31 |  |  |  | 9.892 | 9.892 | 0.014838 | 29.6761 |  | 4.946
| 1 | +C&G, TYPE 9 | 0+00.00 | 408.41 | RT | 289.027 |  | 458 |  | 10.7047 | 10.7047 | 0.025444 | 50.8889 |  | 8.4815
| 1 | +TRUCK APRON | 0+00.00 | 408.41 | RT |  |  | 3239 | 359.8889 | 119.963 | 119.963 | 0.17994 | 359.8889 |  | 59.9815 |  |  |  | 359.8889
| 1 | +CURB 6 | 0+00.00 | 408.41 | RT | 197.92 |  | 99.746 |  | 10.9956 | 10.9956 | 0.010996 | 11.0829 |  | 1.8471
|  | SUBTOTALS THIS SHEET | [6 empty] | 1063.6057 | 386.1275 | 386.1275 | 0.58308 | 1155.2536 | 117.2861 | 192.5423 | 84.446 | 24.4346 | 34.2085 | 359.8889
|  | SUBTOTAL FROM SHEET |  |  | P.047 |  |  |  | 4289.2031 | 1727.2893 | 1727.2893 | 2.5909 | 5181.8678 | 765.5103 | 847.4871 | 545.3507 | 143.5734 | 201.0028 |  | 154.2887 | 409.6748
|  | TOTALS CARRIED TO GENERAL NOTES | [9 empty] | 4
| Total | TOTALS CARRIED TO GENERAL SUMMARY | [6 empty] | 5353 | 2113.4168 | 2113.4168 |  | 6338 | 883 | 1041 | 630 | 168.008 | 236 | 360 | 155 | 410
| Page # |  | 3
ITEM_CODE
ADDITIONAL_DESCRIPTION
TYPICAL SECTION LEGEND NUMBER
RATE / THICKNESS / ETC
| Split # |  | STATION RANGE |  | SIDE | DISTANCE (D) | AVERAGE WIDTH (W) | CADD GENERATED AREA
[6 empty] | FT | FT | SY
SUBTOTALS
| Total |  | TOTALS CARRIED TO GENERAL SUMMARY
| Page # |  | 4
ITEM_CODE
ADDITIONAL_DESCRIPTION
TYPICAL SECTION LEGEND NUMBER
RATE / THICKNESS / ETC
| Split # |  | STATION RANGE |  | SIDE | DISTANCE (D) | AVERAGE WIDTH (W) | CADD GENERATED AREA
[6 empty] | FT | FT | SY
SUBTOTALS
| Total |  | TOTALS CARRIED TO GENERAL SUMMARY