## ERI-6 Drainage Quantites
[6 empty] | SPREADSHEET | SAVE THIS FILE TO THE PROPER FOLDER FOR YOUR PROJECT AS THE SAME NAME AS YOUR DGN (I.E. #####GS001.XLSX)
[6 empty] | INSTRUCTIONS: | ENTER ITEM CODE (FOR EXAMPLE: 201E11000) AND ADDITIONAL DESCRIPTION INTO THE BLUE CELLS
ENTER ALL DATA REQUIRED, PAGE # AND SPLIT # MUST BE FILLED OUT.
DO NOT REMOVE THE PROTECTION FROM THIS SPREADSHEET, LEAVE THE PROTECTION ON SO THAT YOU DO NOT DELETE NEEDED FORMULAS OR RESIZE SHEET
Page # |  | 1 | [27 empty] | 1 | <--- ENTER STARTING SHEET NUMBER
|  | ITEM_CODE | [7 empty] | 602E20000 | 601E32210 | 611E04400 | 611E04901 | 611E06100 | 611E07400 | 611E07901 | 611E53104 | 611E98271 | 611E98470 | 611E99654
|  | ADDITIONAL_DESCRIPTION | [10 empty] | , 706.02 |  |  | , 706.02
Split # |  | REF NO. | SHEET NO. | ALIGNMENT | STATION TO STATION |  |  | SIDE | PART | 602 | 601 | 611 | 611 | 611 | 611 | 611 | 611 | 611 | 611 | 611
[10 empty] | CONCRETE MASONRY | ROCK CHANNEL PROTECTION, TYPE C WITH AGGREGATE FILTER | 12" CONDUIT, TYPE B | 12" CONDUIT, TYPE D, AS PER PLAN, 706.02 | 15" CONDUIT, TYPE C | 18" CONDUIT, TYPE B | 18" CONDUIT, TYPE D, AS PER PLAN, 706.02 | 43" X 68" CONDUIT, TYPE C, 706.04 | CATCH BASIN, NO. 4A, AS PER PLAN | CATCH BASIN, NO. 2-2B | MANHOLE ADJUSTED TO GRADE
[5 empty] | FROM |  | TO |  |  | CY | CY | FT | FT | FT | FT | FT | FT | EACH | EACH | EACH
SUP SEGMENT 1
| 375 | D-800 | P.0375 | CLX_RW_US006A | 60161.92 |  |  | LT | 4 | [10 empty] | 1
| 376 | D-801 | P.0376 | CLX_RW_US006A | 60344.61 |  |  | LT | 4 | [8 empty] | 1
|  | D-802 | P.0376 | CLX_RW_US006A | 60530.48 |  |  | LT | 4 | [8 empty] | 1
|  | P-801 | P.0376 | CLX_RW_US006A | 60344.61 |  | 60530.48 | LT | 4 | [7 empty] | 186
|  | P-802 | P.0376 | CLX_RW_US006A | 60530.48 |  | 60869.08 | LT | 4 | [7 empty] | 339
| 377 | HW-801 | P.0377 | CLX_RW_US006A | 61106.55 |  |  | LT | 4 | 0.27
|  | P-803 | P.0377 | CLX_RW_US006A | 60869.08 |  | 61106.55 | LT | 4 |  |  |  |  | 237
| 381 | HW-802 | P.0381 | CLX_RW_US006A | 62791.06 |  |  | LT | 4 | 0.21
|  | HW-803 | P.0381 | CLX_RW_US006A | 62833.47 |  |  | LT | 4 | 0.21
|  | HW-804 | P.0381 | CLX_RW_US006A | 63240.57 |  |  | LT | 4 | 0.81148
|  | P-804 | P.0381 | CLX_RW_US006A | 62791.06 |  | 62833.47 | LT | 4 |  |  |  | 43
| 382 | D-804 | P.0382 | CLX_RW_US006A | 63308.4 |  |  | LT | 4 | [9 empty] | 1
|  | HW-805 | P.0382 | CLX_RW_US006A | 63523.37 |  |  | LT | 4 | 0.33
|  | P-805 | P.0382 | CLX_RW_US006A | 63240.57 |  | 63308.4 | LT | 4 | [5 empty] | 68
|  | P-806 | P.0382 | CLX_RW_US006A | 63308.4 |  | 63523.37 | LT | 4 | [5 empty] | 215
| 383 | HW-806 | P.0383 | CLX_RW_US006A | 64123.25 |  |  | LT | 4 | 0.33 | 0.56
|  | HW-807 | P.0383 | CLX_RW_US006A | 64177.02 |  |  | LT | 4 | 0.33
|  | P-807 | P.0383 | CLX_RW_US006A | 64123.25 |  | 64177.02 | LT | 4 | [6 empty] | 54
| 384 | HW-808 | P.0384 | CLX_RW_US006A | 64501.67 |  |  | LT | 4 | 0.33
|  | HW-809 | P.0384 | CLX_RW_US006A | 64588.65 |  |  | LT | 4 | 0.33
|  | P-808 | P.0384 | CLX_RW_US006A | 64501.67 |  | 64588.65 | LT | 4 | [6 empty] | 87
| 385 | HW-810 | P.0385 | CLX_RW_US006A | 65208.43 |  |  | LT | 4 | 0.33
|  | P-809 | P.0385 | CLX_RW_US006A | 65208.43 |  | 65270.31 | LT | 4 | [6 empty] | 62
| 386 | HW-811 | P.0386 | CLX_RW_US006A | 65270.31 |  |  | LT | 4 | 0.33
SUP SEGMENT 2
| 395 | D-805 | P.0395 | CLX_RW_US006B | 69628.89 |  |  | LT | 4 | [9 empty] | 1
|  | HW-812 | P.0395 | CLX_RW_US006B | 69622.24 |  |  | LT | 4 | 0.21
|  | P-810 | P.0395 | CLX_RW_US006B | 69622.24 |  | 69628.89 | LT | 4 |  |  | 32
|  | P-811 | P.0395 | CLX_RW_US006B | 69628.89 |  | 69791.99 | LT | 4 |  |  | 163
| 396 | HW-813 | P.0396 | CLX_RW_US006B | 69797.99 |  |  | LT | 4 | 0.21
Total |  | TOTALS CARRIED TO SUBSUMMARY | [7 empty] | 4.2315 | 0.56 | 195 | 43 | 237 | 283 | 203 | 525 | 2 | 2 | 1
Page # |  | 2
|  | ITEM_CODE | [7 empty] | 602E20000 | 601E10000 | 601E32210 | 611E04400 | 611E04901 | 611E05700 | 611E06401 | 611E98180 | 611E98820
|  | ADDITIONAL_DESCRIPTION | [11 empty] | , 706.02 |  | , 706.02
Split # |  | REF NO. | SHEET NO. | ALIGNMENT | STATION TO STATION |  |  | SIDE | PART | 602 | 601 | 601 | 611 | 611 | 611 | 611 | 611 | 611
[10 empty] | CONCRETE MASONRY | RIPRAP | ROCK CHANNEL PROTECTION, TYPE C WITH AGGREGATE FILTER | 12" CONDUIT, TYPE B | 12" CONDUIT, TYPE D, AS PER PLAN, 706.02 | 15" CONDUIT, TYPE A | 15" CONDUIT, TYPE D, AS PER PLAN, 706.02 | CATCH BASIN, NO. 3A | INLET, NO. 3D
[5 empty] | FROM |  | TO |  |  | CY | SY | CY | FT | FT | FT | FT | EACH | EACH
US 6/PERKINS RAB
| 387 | D-601 | P.0387 | CLP_U006_PERKINS | 66069.33 |  |  | LT | 1 | [8 empty] | 1
|  | HW-603 | P.0387 | CLP_U006_PERKINS | 66069.42 |  |  | LT | 1 | 0.21 |  | 0.56
|  | P-602 | P.0387 | CLP_U006_PERKINS | 66069.18 |  | 66069.42 | LT | 1 |  |  |  | 21
| 389 | HW-601 | P.0389 | CLP_U006_PERKINS | 66848.64 |  |  | RT | 1 | 0.21
|  | HW-602 | P.0389 | CLP_U006_PERKINS | 66870.19 |  |  | RT | 1 | 0.21
|  | HW-604 | P.0389 | CLP_U006_PERKINS | 66829.04 |  |  | LT | 1 | 0.27
|  | HW-605 | P.0389 | CLP_U006_PERKINS | 66860.15 |  |  | LT | 1 | 0.27
|  | P-601 | P.0389 | CLP_U006_PERKINS | 66848.64 |  | 66870.19 | RT | 1 |  |  |  |  | 22
|  | P-603 | P.0389 | CLP_U006_PERKINS | 66829.04 |  | 66860.15 | LT | 1 | [6 empty] | 31
| 391 | HW-606 | P.0391 | CLP_U006_PERKINS |  |  |  | LT | 1 | 0.21 |  | 0.56
|  | HW-607 | P.0391 | CLP_U006_PERKINS |  |  |  | LT | 1 | 0.21
|  | P-604 | P.0391 | CLP_U006_PERKINS | 68053.21 |  | 68098.07 | LT | 1 |  |  |  |  | 49
| 392 | D-602 | P.0392 | CLP_U006_PERKINS | 68286.2 |  |  | LT | 1
|  | D-603 | P.0392 | CLP_U006_PERKINS | 68286.2 |  |  | RT | 1
|  | D-604 | P.0392 | CLP_U006_PERKINS | 68459.21 |  |  | LT | 1
|  | D-605 | P.0392 | CLP_U006_PERKINS | 68612.45 |  |  | LT | 1
|  | D-606 | P.0392 | CLP_U006_PERKINS | 68612.45 |  |  | RT | 1
|  | HW-608 | P.0392 | CLP_U006_PERKINS | 68286.2 |  |  | LT | 1 | 0.21
|  | HW-609 | P.0392 | CLP_U006_PERKINS | 68287.85 |  |  | RT | 1 | 0.21 |  | 0.56
|  | HW-610 | P.0392 | CLP_U006_PERKINS | 68457.35 |  |  | LT | 1 | 0.21
|  | HW-611 | P.0392 | CLP_U006_PERKINS | 68612.84 |  |  | RT | 1 | 0.21 |  | 0.56
|  | P-605 | P.0392 | CLP_U006_PERKINS | 68286.2 |  | 68286.2 | LT | 1 |  |  |  | 28
|  | P-606 | P.0392 | CLP_U006_PERKINS | 68286.2 |  | 68287.85 | RT | 1 |  |  |  | 12
|  | P-607 | P.0392 | CLP_U006_PERKINS | 68459.21 |  | 68457.35 | LT | 1 |  |  |  | 28
|  | P-608 | P.0392 | CLP_U006_PERKINS | 68612.45 |  | 68612.45 | LT/RT | 1 |  |  |  | 40
|  | P-609 | P.0392 | CLP_U006_PERKINS | 68612.45 |  | 68612.84 | RT | 1 |  |  |  | 21
| 393 | D-607 | P.0393 | CLP_U006_PERKINS | 68703.04 |  |  | LT | 1 | [7 empty] | 1
|  | HW-612 | P.0393 | CLP_U006_PERKINS | 68657.73 |  |  | LT | 1 | 0.21
|  | HW-613 | P.0393 | CLP_U006_PERKINS | 68697.7 |  |  | LT | 1 | 0.21 |  | 0.67
|  | HW-614 | P.0393 | CLP_U006_PERKINS | 68725.21 |  |  | LT | 1 | 0.21
|  | P-610 | P.0393 | CLP_U006_PERKINS | 68657.73 |  | 68697.7 | LT | 1 |  |  |  |  | 45
|  | P-611 | P.0393 | CLP_U006_PERKINS | 68703.04 |  | 68725.21 | LT | 1 |  |  |  | 51
| 422 | HW-615 | P.0422 | CLP_PERKINS | 5049.79 |  |  | LT | 1 | 0.21
|  | HW-616 | P.0422 | CLP_PERKINS | 5020.19 |  |  | LT | 1 | 0.21
|  | HW-617 | P.0422 | CLP_PERKINS | 5010 |  |  | LT | 1 | 0.27
|  | HW-618 | P.0422 | CLP_PERKINS | 5048.84 |  |  | RT | 1 | 0.27 | 17.25 | 1
|  | P-612 | P.0422 | CLP_PERKINS | 5049.79 |  | 5020.19 | LT | 1 |  |  |  |  | 25
|  | P-613 | P.0422 | CLP_PERKINS | 5010 |  | 5048.84 | LT/RT | 1 | [5 empty] | 86
Total |  | TOTALS CARRIED TO SUBSUMMARY | [7 empty] | 4.02 | 17.25 | 3.91 | 201 | 141 | 86 | 31 | 1 | 1
Page # |  | 3
|  | ITEM_CODE | [7 empty] | 602E20000 | 611E04401 | 611E04401 | 611E05901 | 611E05901 | 611E07401 | 611E98150 | 611E98180 | 611E98470
|  | ADDITIONAL_DESCRIPTION | [8 empty] | , INCLUDES ROCK EXCAVATION | , CONCRETE ENCASED, INCLUDES ROCK EXCAVATION | , INCLUDES ROCK EXCAVATION | , CONCRETE ENCASED, INCLUDES ROCK EXCAVATION | , INCLUDES ROCK EXCAVATION
Split # |  | REF NO. | SHEET NO. | ALIGNMENT | STATION TO STATION |  |  | SIDE | PART | 602 | 611 | 611 | 611 | 611 | 611 | 611 | 611 | 611
[10 empty] | CONCRETE MASONRY | 12" CONDUIT, TYPE B, AS PER PLAN, INCLUDES ROCK EXCAVATION | 12" CONDUIT, TYPE B, AS PER PLAN, CONCRETE ENCASED, INCLUDES ROCK EXCAVATION | 15" CONDUIT, TYPE B, AS PER PLAN, INCLUDES ROCK EXCAVATION | 15" CONDUIT, TYPE B, AS PER PLAN, CONCRETE ENCASED, INCLUDES ROCK EXCAVATION | 18" CONDUIT, TYPE B, AS PER PLAN, INCLUDES ROCK EXCAVATION | CATCH BASIN, NO. 3 | CATCH BASIN, NO. 3A | CATCH BASIN, NO. 2-2B
[5 empty] | FROM |  | TO |  |  | CY | FT | FT | FT | FT | FT | EACH | EACH | EACH
US 6/CAMP RAB
| 403 | HW-701 | P.0403 | CLP_U006_CAMP | 172769.99 |  |  | LT | 1 | 0.33
|  | P-701 | P.0403 | CLP_U006_CAMP | 172769.99 |  | 172848 | LT | 1 | [5 empty] | 80
| 404 | D-701 | P.0404 | CLP_U006_CAMP | 172848 |  |  | LT | 1 | [8 empty] | 1
|  | D-702 | P.0404 | CLP_U006_CAMP | 172959 |  |  | LT | 1 | [8 empty] | 1
|  | HW-702 | P.0404 | CLP_U006_CAMP | 173025 |  |  | LT | 1 | 0.33
|  | HW-703 | P.0404 | CLP_U006_CAMP | 173185.01 |  |  | LT | 1 | 0.27
|  | P-702 | P.0404 | CLP_U006_CAMP | 172848 |  | 172959 | LT | 1 | [5 empty] | 110
|  | P-703 | P.0404 | CLP_U006_CAMP | 172959 |  | 173025 | LT | 1 | [5 empty] | 64
|  | P-704 | P.0404 | CLP_U006_CAMP | 173185.01 |  | 173447.98 | LT | 1 |  |  |  | 263
| 405 | D-703 | P.0405 | CLP_U006_CAMP | 173447.98 |  |  | LT | 1 | [8 empty] | 1
|  | D-704 | P.0405 | CLP_U006_CAMP | 173450.29 |  |  | LT | 1 | [6 empty] | 1
|  | D-705 | P.0405 | CLP_U006_CAMP | 173590.17 |  |  | LT | 1 | [6 empty] | 1
|  | D-706 | P.0405 | CLP_U006_CAMP | 173469.09 |  |  | RT | 1 | [6 empty] | 1
|  | D-707 | P.0405 | CLP_U006_CAMP | 173473.79 |  |  | RT | 1 | [6 empty] | 1
|  | D-708 | P.0405 | CLP_U006_CAMP | 173603.8 |  |  | RT | 1 | [6 empty] | 1
|  | D-709 | P.0405 | CLP_U006_CAMP | 173653.87 |  |  | LT | 1 | [6 empty] | 1
|  | D-710 | P.0405 | CLP_U006_CAMP | 173679.13 |  |  | RT | 1 | [6 empty] | 1
|  | D-711 | P.0405 | CLP_U006_CAMP | 173778.45 |  |  | RT | 1 | [6 empty] | 1
|  | D-712 | P.0405 | CLP_U006_CAMP | 173781.5 |  |  | LT | 1 | [6 empty] | 1
|  | D-713 | P.0405 | CLP_U006_CAMP | 173776.81 |  |  | LT | 1 | [8 empty] | 1
|  | HW-704 | P.0405 | CLP_U006_CAMP | 173473.45 |  |  | RT | 1 | 0.21
|  | HW-705 | P.0405 | CLP_U006_CAMP | 173596.8 |  |  | RT | 1 | 0.21
|  | HW-706 | P.0405 | CLP_U006_CAMP | 173690.02 |  |  | RT | 1 | 0.21
|  | HW-707 | P.0405 | CLP_U006_CAMP | 173778.08 |  |  | RT | 1 | 0.27
|  | P-705 | P.0405 | CLP_U006_CAMP | 173447.98 |  | 173450.29 | LT | 1 |  | 10
|  | P-706 | P.0405 | CLP_U006_CAMP | 173447.98 |  | 173590.17 | LT | 1 |  | 163
|  | P-707 | P.0405 | CLP_U006_CAMP | 173590.17 |  | 173653.87 | LT | 1 |  | 64
|  | P-708 | P.0405 | CLP_U006_CAMP | 173473.79 |  | 173469.09 | RT | 1 |  |  | 25
|  | P-709 | P.0405 | CLP_U006_CAMP | 173469.09 |  | 173473.45 | RT | 1 |  | 15
|  | P-710 | P.0405 | CLP_U006_CAMP | 173603.8 |  | 173596.8 | RT | 1 |  | 12
|  | P-711 | P.0405 | CLP_U006_CAMP | 173679.13 |  | 173690.02 | RT | 1 |  | 13
|  | P-712 | P.0405 | CLP_U006_CAMP | 173781.5 |  | 173778.45 | LT/RT | 1 |  | 15
|  | P-713 | P.0405 | CLP_U006_CAMP | 173776.81 |  | 173781.5 | LT | 1 |  |  |  |  | 52
|  | P-714 | P.0405 | CLP_U006_CAMP | 173778.45 |  | 173778.08 | RT | 1 |  |  |  | 14
| 406 | D-714 | P.0406 | CLP_U006_CAMP | 173903.16 |  |  | LT | 1 | [7 empty] | 1
|  | D-715 | P.0406 | CLP_U006_CAMP | 173913.17 |  |  | RT | 1 | [7 empty] | 1
|  | D-716 | P.0406 | CLP_U006_CAMP | 174030.01 |  |  | LT | 1 | [7 empty] | 1
|  | P-715 | P.0406 | CLP_U006_CAMP | 173781.5 |  | 173903.16 | LT | 1 |  | 127
|  | P-716 | P.0406 | CLP_U006_CAMP | 173778.45 |  | 173913.17 | RT | 1 |  | 132
|  | P-717 | P.0406 | CLP_U006_CAMP | 173903.16 |  | 174030.01 | LT | 1 |  | 136
Total |  | TOTALS CARRIED TO SUBSUMMARY | [7 empty] | 1.83 | 687 | 25 | 277 | 52 | 254 | 9 | 3 | 4
|  | ITEM_CODE | [7 empty] | 602E20000 | 601E10000 | 601E32210 | 611E04400 | 611E04401 | 611E04401 | 611E04901 | 611E05700 | 611E05901 | 611E05901 | 611E06100 | 611E06401 | 611E07400 | 611E07401 | 611E07901 | 611E53104 | 611E98150 | 611E98180 | 611E98271 | 611E98470 | 611E98820 | 611E99654
|  | ADDITIONAL_DESCRIPTION | [11 empty] | , INCLUDES ROCK EXCAVATION | , CONCRETE ENCASED, INCLUDES ROCK EXCAVATION | , 706.02 |  | , INCLUDES ROCK EXCAVATION | , CONCRETE ENCASED, INCLUDES ROCK EXCAVATION |  | , 706.02 |  | , INCLUDES ROCK EXCAVATION | , 706.02
Split # | [9 empty] | 602 | 601 | 601 | 611 | 611 | 611 | 611 | 611 | 611 | 611 | 611 | 611 | 611 | 611 | 611 | 611 | 611 | 611 | 611 | 611 | 611 | 611
[10 empty] | CONCRETE MASONRY | RIPRAP | ROCK CHANNEL PROTECTION, TYPE C WITH AGGREGATE FILTER | 12" CONDUIT, TYPE B | 12" CONDUIT, TYPE B, AS PER PLAN, INCLUDES ROCK EXCAVATION | 12" CONDUIT, TYPE B, AS PER PLAN, CONCRETE ENCASED, INCLUDES ROCK EXCAVATION | 12" CONDUIT, TYPE D, AS PER PLAN, 706.02 | 15" CONDUIT, TYPE A | 15" CONDUIT, TYPE B, AS PER PLAN, INCLUDES ROCK EXCAVATION | 15" CONDUIT, TYPE B, AS PER PLAN, CONCRETE ENCASED, INCLUDES ROCK EXCAVATION | 15" CONDUIT, TYPE C | 15" CONDUIT, TYPE D, AS PER PLAN, 706.02 | 18" CONDUIT, TYPE B | 18" CONDUIT, TYPE B, AS PER PLAN, INCLUDES ROCK EXCAVATION | 18" CONDUIT, TYPE D, AS PER PLAN, 706.02 | 43" X 68" CONDUIT, TYPE C, 706.04 | CATCH BASIN, NO. 3 | CATCH BASIN, NO. 3A | CATCH BASIN, NO. 4A, AS PER PLAN | CATCH BASIN, NO. 2-2B | INLET, NO. 3D | MANHOLE ADJUSTED TO GRADE
[10 empty] | CY | SY | CY | FT | FT | FT | FT | FT | FT | FT | FT | FT | FT | FT | FT | FT | EACH | EACH | EACH | EACH | EACH | EACH
[7 empty] | Subsummary 1 |  | 1 | 0 |  | 0 | 0 |  |  | 0 |  |  |  | 0 |  | 0 |  | 0 | 0 |  |  | 0 | 0 |  | 0
[9 empty] | 4 | 4.2315 |  | 0.56 | 195 |  |  | 43 |  |  |  | 237 |  | 283 |  | 203 | 525 |  |  | 2 | 2 |  | 1
[7 empty] | Subsummary 2 |  | 1 | 4.02 | 17.25 | 3.91 | 201 |  |  | 141 | 86 |  |  |  | 31 | [5 empty] | 1 |  |  | 1
[9 empty] | 4 | 0 | 0 | 0 | 0 |  |  | 0 | 0 |  |  |  | 0 | [5 empty] | 0 |  |  | 0
[7 empty] | Subsummary 3 |  | 1 | 1.83 |  |  |  | 687 | 25 |  |  | 277 | 52 |  |  |  | 254 |  |  | 9 | 3 |  | 4
[9 empty] | 4 | 0 |  |  |  | 0 | 0 |  |  | 0 | 0 |  |  |  | 0 |  |  | 0 | 0 |  | 0
Total |  | TOTALS CARRIED TO GENERAL SUMMARY | [7 empty] | 10.09 | 17.25 | 4.47 | 396 | 687 | 25 | 184 | 86 | 277 | 52 | 237 | 31 | 283 | 254 | 203 | 525 | 9 | 4 | 2 | 6 | 1 | 1

## ERI-6 Drainage SubSummary
Page # | 1 | [17 empty] | 1 | <--- ENTER STARTING SHEET NUMBER
| ITEM_CODE |  | 602E20000 | 601E10000 | 601E32210 | 611E04400 | 611E04401 | 611E04401 | 611E04901 | 611E05700 | 611E05901 | 611E05901 | 611E06100 | 611E06401 | 611E07400 | 611E07401 | 611E07901 | 611E53104
| ADDITIONAL_DESCRIPTION | [5 empty] | , INCLUDES ROCK EXCAVATION | , CONCRETE ENCASED, INCLUDES ROCK EXCAVATION | , 706.02 |  | , INCLUDES ROCK EXCAVATION | , CONCRETE ENCASED, INCLUDES ROCK EXCAVATION |  | , 706.02 |  | , INCLUDES ROCK EXCAVATION | , 706.02
Split # | ESTIMATED QUANTITIES SHEET NO. |  | 602 | 601 | 601 | 611 | 611 | 611 | 611 | 611 | 611 | 611 | 611 | 611 | 611 | 611 | 611 | 611
|  |  | CONCRETE MASONRY | RIPRAP | ROCK CHANNEL PROTECTION, TYPE C WITH AGGREGATE FILTER | 12" CONDUIT, TYPE B | 12" CONDUIT, TYPE B, AS PER PLAN, INCLUDES ROCK EXCAVATION | 12" CONDUIT, TYPE B, AS PER PLAN, CONCRETE ENCASED, INCLUDES ROCK EXCAVATION | 12" CONDUIT, TYPE D, AS PER PLAN, 706.02 | 15" CONDUIT, TYPE A | 15" CONDUIT, TYPE B, AS PER PLAN, INCLUDES ROCK EXCAVATION | 15" CONDUIT, TYPE B, AS PER PLAN, CONCRETE ENCASED, INCLUDES ROCK EXCAVATION | 15" CONDUIT, TYPE C | 15" CONDUIT, TYPE D, AS PER PLAN, 706.02 | 18" CONDUIT, TYPE B | 18" CONDUIT, TYPE B, AS PER PLAN, INCLUDES ROCK EXCAVATION | 18" CONDUIT, TYPE D, AS PER PLAN, 706.02 | 43" X 68" CONDUIT, TYPE C, 706.04
|  |  | CY | SY | CY | FT | FT | FT | FT | FT | FT | FT | FT | FT | FT | FT | FT | FT
| P.0322 |  | 4.2315 |  | 0.56 | 195 |  |  | 43 |  |  |  | 237 |  | 283 |  | 203 | 525
| P.0323 |  | 4.02 | 17.25 | 3.91 | 201 |  |  | 141 | 86 |  |  |  | 31
| P.0324 |  | 1.83 |  |  |  | 687 | 25 |  |  | 277 | 52 |  |  |  | 254
TOTALS CARRIED TO GENERAL SUMMARY
| SUBTOTAL FOR PARTICIPATION 01/SAF |  | 5.85 | 17.25 | 3.91 | 201 | 687 | 25 | 141 | 86 | 277 | 52 |  | 31 |  | 254
| SUBTOTAL FOR PARTICIPATION 04/ENH |  | 4.2315 |  | 0.56 | 195 |  |  | 43 |  |  |  | 237 |  | 283 |  | 203 | 525
Total | GRAND TOTALS |  | 10.0815 | 17.25 | 4.47 | 396 | 687 | 25 | 184 | 86 | 277 | 52 | 237 | 31 | 283 | 254 | 203 | 525
|  | Subtotal Check | 0 | 0 | 0 | 0 | 0 | 0 | 0 | 0 | 0 | 0 | 0 | 0 | 0 | 0 | 0 | 0
Page # | 2 | [17 empty] | 2 | <--- ENTER STARTING SHEET NUMBER
| ITEM_CODE |  | 611E98150 | 611E98180 | 611E98271 | 611E98470 | 611E98820 | 611E99654
ADDITIONAL_DESCRIPTION
Split # | ESTIMATED QUANTITIES SHEET NO. |  | 611 | 611 | 611 | 611 | 611 | 611
|  |  | CATCH BASIN, NO. 3 | CATCH BASIN, NO. 3A | CATCH BASIN, NO. 4A, AS PER PLAN | CATCH BASIN, NO. 2-2B | INLET, NO. 3D | MANHOLE ADJUSTED TO GRADE
|  |  | EACH | EACH | EACH | EACH | EACH | EACH
| P.0322 |  |  |  | 2 | 2 |  | 1
| P.0323 |  |  | 1 |  |  | 1
| P.0324 |  | 9 | 3 |  | 4
TOTALS CARRIED TO GENERAL SUMMARY
| SUBTOTAL FOR PARTICIPATION 01/SAF |  | 9 | 4 |  | 4 | 1
| SUBTOTAL FOR PARTICIPATION 04/ENH |  |  |  | 2 | 2 |  | 1
Total | GRAND TOTALS |  | 9 | 4 | 2 | 6 | 1 | 1
|  | Subtotal Check | 0 | 0 | 0 | 0 | 0 | 0