## Drive
SHEET NO. | REFRENCE NO. | STATION | SIDE | DRIVE TYPE | PAVEMENT TYPE | PART. | MAILBOX APPROACH (I=Integrated, S=Separate) | DRIVE ANGLE | APRON LENGTH "L" | WIDTH "W" | R1 (LEFT SIDE RADII OF DRIVE LOOKING FROM CL) | R2 (RIGHT SIDE RADII OF DRIVE LOOKING FROM CL) | CADD GENERATED SURFACE AREA | 204 | 304 | 441 | 441 | 452 | 452 | 407
[14 empty] | SUBGRADE COMPACTION | AGGREGATE BASE | ASPHALT CONCRETE SURFACE COURSE, TYPE 1, 449 (DRIVEWAYS) | ASPHALT CONCRETE INTERMEDIATE COURSE, TYPE 2, 449 (DRIVEWAYS) | 6" NON-REINFORCED CONCRETE PAVEMENT, CLASS QC 1P | 8" NON-REINFORCED CONCRETE PAVEMENT, CLASS QC 1P | NON-TRACKING TACK COAT
[8 empty] | DEG. | FT. | FT. | FT | FT. | SQ. FT. | SY | CY | CY | CY | SY | SY | GAL
P.0408 | DR-51 | 1748+05.45 | LT | RESIDENTIAL | AGGR | 03 | NO | 84.53 | 41.92 | 10.2 | 20 | 25 | 578.1 | 64.2333 | 14.2741
P.0408 | DR-52 | 1749+33.66 | LT | RESIDENTIAL | ASPH | 03 | NO | 90.05 | 41.35 | 24.42 | 15 | 25 | 1048.8 | 116.5333 | 19.4222 | 6.4741 | 5.6648 |  |  | 13.984
P.0408 | DR-53 | 1749+51.52 | RT | COMMERCIAL | ASPH | 03 | NO | 79.09 | 33.45 | 28.39 | 35 | 8 | 1721 | 191.2222 | 42.4938 | 6.6397 | 9.2955 |  |  | 34.42
P.0409 | DR-54 | 1746+15.12 | LT | RESIDENTIAL | ASPH | 03 | NO | 79.79 | 53.97 | 23 | 35 | 40 | 292.924 | 32.5471 | 5.4245 | 1.8082 | 1.5822 |  |  | 5.8585
P.0409 | DR-55 | 1751+75.66 | RT | COMMERCIAL | ASPH | 03 | NO | 90 | 17.25 | 23.2 | 5 | 5 | 392.2 | 43.5778 | 9.684 | 1.5131 | 2.1184 |  |  | 7.844
P.0409 | DR-57 | 1752+99.73 | RT | COMMERCIAL | ASPH | 03 | NO | 93.98 | 15.39 | 23 | 10 | 15 | 326.1 | 36.2333 | 8.0519 | 1.2581 | 1.7613 |  |  | 6.522
P.0410 | DR-59 | 1755+78.23 | LT | COMMERCIAL | CONC | 03 | NO | 90 | 21.96 | 24 | 15 | 15 | 518.368 | 57.5964 |  |  |  |  | 57.5964
P.0410 | DR-60 | 1756+06.70 | RT | COMMERCIAL | ASPH | 03 | NO | 89.98 | 23.5 | 22.666 | 15 | 15 | 489.7 | 54.4111 | 12.0914 | 1.8893 | 2.645 |  |  | 9.794
P.0410 | DR-61 | 1756+48.80 | LT | RESIDENTIAL | AGGR | 03 | NO | 90 | 28 | 35 | 15 | 15 | 942.3 | 104.7 | 23.2667
P.0410 | DR-62 | 1757+44.76 | RT | RESIDENTIAL | AGGR | 03 | NO | 81.57 | 31.36 | 17.362 | 15 | 25 | 563.1 | 62.5667 | 13.9037
P.0410 | DR-63 | 1758+67.98 | LT | COMMERCIAL | ASPH | 03 | NO | 69.9 | 35.83 | 54.0882 | 10 | 15 | 893.7 | 99.3 | 22.0667 | 3.4479 | 4.8271 |  |  | 17.874
P.0411 | DR-64 | 1760+59.78 | LT | COMMERCIAL | ASPH | 03 | NO | 89.66 | 48.07 | 10.8 | 20 | 25 | 669.2 | 74.3556 | 16.5235 | 2.5818 | 3.6145 |  |  | 13.384
P.0411 | DR-65 | 1762+05.05 | LT | FIELD | AGGR | 03 | NO | 61.62 | 54.51 | 9.2 | 15 | 25 | 567.398 | 63.0442 | 14.0098
P.0411 | DR-66 | 1762+25.81 | RT | COMMERCIAL | ASPH | 03 | NO | 65.21 | 47.5047 | 70.6258 | 30 | 15 | 2879.27 | 319.9189 | 71.0931 | 11.1083 | 15.5516 |  |  | 57.5854
P.0411 | DR-67 | 1765+48.74 | RT | COMMERCIAL | ASPH | 03 | NO | 84.71 | 20.25 | 17.638 | 20 | 6.5 | 480.48 | 53.3867 | 11.8637 | 1.8537 | 2.5952 |  |  | 9.6096
P.0412 | DR-68 | 1765+77.32 | RT | COMMERCIAL | ASPH | 03 | NO | 76.23 | 21.09 | 16.971 | 6.5 | 10 | 347.53 | 38.6144 | 8.581 | 1.3408 | 1.8771 |  |  | 6.9506
P.0412 | DR-69 | 1766+37.44 | RT | COMMERCIAL | ASPH | 03 | NO | 84.97 | 23.02 | 17.421 | 10 | 10 | 453.4 | 50.3778 | 11.1951 | 1.7492 | 2.4489 |  |  | 9.068
P.0412 | DR-70 | 1768+76.10 | RT | COMMERCIAL | ASPH | 03 | NO | 82.18 | 28.83 | 22.4 | 10 | 15 | 579.1 | 64.3444 | 14.2988 | 2.2342 | 3.1279 |  |  | 11.582
P.0412 | DR-71 | 1769+33.02 | RT | COMMERCIAL | ASPH | 03 | NO | 84.89 | 32.9 | 24.4 | 20 | 15 | 769.531 | 85.5034 | 19.0008 | 2.9689 | 4.1564 |  |  | 15.3906
P.0413 | DR-72 | 1771+68.66 | RT | COMMERCIAL | ASPH | 03 | NO | 74.58 | 25.93 | 26.593 | 15 | 10 | 607.8 | 67.5333 | 15.0074 | 2.3449 | 3.2829 |  |  | 12.156
P.0413 | DR-73 | 1773+12.96 | RT | RESIDENTIAL | AGGR | 03 | NO | 79.73 | 26.33 | 11.8 | 15 | 10 | 285.6 | 31.7333 | 7.0519
P.0413 | DR-74 | 1774+23.36 | RT | RESIDENTIAL | AGGR | 03 | NO | 72.3 | 23.71 | 11.61 | 5 | 5 | 228.8 | 25.4222 | 5.6494
P.0414 | DR-75 | 1776+54.82 | LT | COMMERCIAL | ASPH | 03 | NO | 84.83 | 53.11 | 25 | 25 | 40 | 1120.828 | 124.5364 | 27.6748 | 4.3242 | 6.0539 |  |  | 22.4166
P.0414 | DR-76 | 1777+48.97 | RT | RESIDENTIAL | ASPH | 03 | NO | 84.83 | 23.93 | 15.8 | 10 | 15 | 339.4 | 37.7111 | 6.2852 | 2.0951 | 1.8332 |  |  | 4.5253
P.0414 | DR-77 | 1779+60.91 | LT | COMMERCIAL | ASPH | 03 | NO | 83.48 | 34.33 | 11.83 | 12 | 15 | 379.9 | 42.2111 | 9.3802 | 1.4657 | 2.0519 |  |  | 7.598
P.0414 | DR-78 | 1780+15.76 | LT | COMMERCIAL | ASPH | 03 | NO | 85.3 | 40.81 | 25.949 | 10 | 15 | 949.7 | 105.5222 | 23.4494 | 3.664 | 5.1296 |  |  | 18.994
P.0415 | DR-79 | 1784+43.34 | LT | COMMERCIAL | ASPH | 03 | NO | 81.73 | 39.68 | 14.444 | 20 | 25 | 870.7 | 96.7444 | 21.4988 | 3.3592 | 4.7029 |  |  | 17.414
P.0415 | DR-101 | 1785+06.35 | RT | FIELD | ASPH | 03 | NO | 90 | 17.01 | 14 | 10 | 10 | 281.06 | 31.2289 | 6.9398 | 1.0843 | 1.5181 |  |  | 5.6212
P.0416 | DR-80 | 1786+34.44 | RT | COMMERCIAL | ASPH | 03 | NO | 90 | 23.46 | 34 | 10 | 10 | 1388.678 | 154.2976 | 34.2883 | 5.3576 | 7.5006 |  |  | 27.7736
P.0416 | DR-81 | 1787+25.04 | RT | COMMERCIAL | ASPH | 03 | NO | 90 | 23.55 | 46.538 | 10 | 10 | 1767.841 | 196.4268 | 43.6504 | 6.8204 | 9.5485 |  |  | 35.3568
P.0416 | DR-102 | 1790+01.41 | RT | FIELD | ASPH | 03 | NO | 82.33 | 12.18 | 10 | 10 | 10 | 166.54 | 18.5044 | 4.1121 | 0.64252 | 0.89952 |  |  | 3.3308
P.0417 | DR-83 | 1791+24.13 | RT | COMMERCIAL | ASPH | 03 | NO | 89.95 | 33.19 | 31.062 | 15 | 15 | 942.4 | 104.7111 | 23.2691 | 3.6358 | 5.0901 |  |  | 18.848
P.0417 | DR-84 | 1793+71.25 | RT | RESIDENTIAL | ASPH | 03 | NO | 90 | 38.55 | 15.199 | 15 | 15 | 565.3 | 62.8111 | 10.4685 | 3.4895 | 3.0533 |  |  | 11.306
SPLIT. TOTAL FROM THIS SHEET
SUBTOTAL FOR PARTICIPATION 03/S50 | [13 empty] | 2711.8609 | 575.9697 | 85.1502 | 111.9302 | 0 | 57.5964 | 405.207
TOTALS CARRIED TO NEXT SHEET | [13 empty] | 2711.8609 | 575.9697 | 85.1502 | 111.9302 | 0 | 57.5964 | 405.207

## Drive (2)
SHEET NO. | REFRENCE NO. | STATION | SIDE | DRIVE TYPE | PAVEMENT TYPE | PART. | MAILBOX APPROACH (I=Integrated, S=Separate) | DRIVE ANGLE | APRON LENGTH "L" | WIDTH "W" | R1 (LEFT SIDE RADII OF DRIVE LOOKING FROM CL) | R2 (RIGHT SIDE RADII OF DRIVE LOOKING FROM CL) | CADD GENERATED SURFACE AREA | 204 | 304 | 441 | 441 | 452 | 452 | 407
[14 empty] | SUBGRADE COMPACTION | AGGREGATE BASE | ASPHALT CONCRETE SURFACE COURSE, TYPE 1, 449 (DRIVEWAYS) | ASPHALT CONCRETE INTERMEDIATE COURSE, TYPE 2, 449 (DRIVEWAYS) | 6" NON-REINFORCED CONCRETE PAVEMENT, CLASS QC 1P | 8" NON-REINFORCED CONCRETE PAVEMENT, CLASS QC 1P | NON-TRACKING TACK COAT
[8 empty] | DEG. | FT. | FT. | FT | FT. | SQ. FT. | SY | CY | CY | CY | SY | SY | GAL
P.0419 | DR-85 | 1803+60.95 | RT | COMMERCIAL | ASPH | 01 | NO | 88.05 | 32.175 | 32.018 | 30 | 15 | 1241.2492 | 137.9166 | 30.6481 | 4.7888 | 6.7043 |  |  | 16.55
P.0419 | DR-86 | 1803+74.80 | LT | COMMERCIAL | ASPH | 01 | NO | 89.04 | 15.502 | 30.54 | 15 | 15 | 821.5 | 91.2778 | 20.284 | 3.1694 | 4.4371 |  |  | 10.9533
P.0419 | DR-87A | 1804+30.93 | RT | COMMERCIAL | CONC | 01 | NO | 89.26 | 27.042 | 23.673 | 20 | 25 | 1118.813 | 124.3126 |  |  |  |  | 124.3126
P.0419 | DR-87B | 1804+30.93 | RT | COMMERCIAL | ASPH | 01 | NO | 89.26 | 27.042 | 23.673 | 20 | 25 | 1635.783 | 181.7537 | 40.3897 | 6.3109 | 8.8352 |  |  | 21.8104
P.0419 | DR-88 | 1805+33.48 | LT | COMMERCIAL | ASPH | 01 | NO | 90 | 19.995 | 36.996 | 15 | 15 | 798.079 | 88.6754 | 19.7057 | 3.079 | 4.3106 |  |  | 10.6411
P.0420 | DR-89 | 1805+89.63 | RT | COMMERCIAL | ASPH | 01 | NO | 81.48 | 9.076 | 37.041 | 10 | 5 | 636.9 | 70.7667 | 15.7259 | 2.4572 | 3.44 |  |  | 8.492
P.0420 | DR-90 | 1805+92.62 | LT | COMMERCIAL | ASPH | 01 | NO | 71.41 | 41.6434 | 19.25 | 25 | 15 | 897.5 | 99.7222 | 22.1605 | 3.4626 | 4.8476 |  |  | 11.9667
P.0420 | DR-91 | 1806+68.41 | LT | COMMERCIAL | ASPH | 01 | NO | 89.34 | 37.1189 | 66.2453 | 15 | 20 | 1482.772 | 164.7524 | 36.6117 | 5.7206 | 8.0088 |  |  | 19.7703
P.0421 | DR-92 | 1810+68.15 | LT | COMMERCIAL | ASPH | 01 | NO | 83.52 | 8.7152 | 78.85 | 10 |  | 900.916 | 100.1018 | 22.2448 | 3.4758 | 4.8661 |  |  | 12.0122
P.0421 | DR-100 | 1811+58.76 | RT | COMMERCIAL | ASPH | 01 | NO | 89.5 | 20.25 | 54.26 | 10 | 10 | 847.4 | 94.1556 | 20.9235 | 3.2693 | 4.577 |  |  | 11.2987
P.0425 | DR-93 | 137+90.73 | RT | COMMERCIAL | CONC | 01 | NO | 90 | 20.989 | 47.087 | 10 | 10 | 743.6 | 82.6222 |  |  |  |  | 82.6222
P.0435 | DR-94 | 158+04.53 | RT | COMMERCIAL | ASPH | 01 | NO | 82.44 | 52.1587 | 30.1202 | 25 | 10 | 3568.6 | 396.5111 | 88.1136 | 13.7677 | 19.2748 |  |  | 47.5813
P.0437 | DR-95 | 161+98.86 | RT | RESIDENTIAL | ASPH | 01 | NO | 84.11 | 42.3724 | 27.5822 | 15 | 15 | 1252.8564 | 139.2063 | 23.201 | 7.7337 | 6.767 |  |  | 16.7048
P.0437 | DR-96 | 162+04.98 | LT | COMMERCIAL | ASPH | 01 | NO | 57.43 | 25.657 | 45.2961 | 10 | 20 | 2637.09 | 293.01 | 65.1133 | 10.174 | 14.2435 |  |  | 35.1612
P.0437 | DR-97 | 162+94.40 | LT | COMMERCIAL | ASPH | 01 | NO | 73.53 | 14.7803 | 23.788 | 10 | 15 | 383.8085 | 42.6454 | 9.4768 | 1.4807 | 2.073 |  |  | 5.1174
P.0437 | DR-98 | 163+05.70 | RT | RESIDENTIAL | CONC | 01 | NO | 85.34 | 29.8253 | 34.9192 | 15 | 15 | 962.8 | 106.9778 |  |  |  | 106.9778
P.0437 | DR-99 | 163+61.97 | RT | RESIDENTIAL | AGGR | 01 | NO | 85.03 | 19.9853 | 9.8 | 15 | 15 | 245.2 | 27.2444 | 6.0543
SPLIT. TOTALS FROM PREVIOUS SHEET
SUBTOTAL FOR PARTICIPATION 03/S50 | [13 empty] | 2711.8609 | 575.9697 | 85.1502 | 111.9302 | 0 | 57.5964 | 405.207
SPLIT. TOTALS FROM THIS SHEET
SUBTOTAL FOR PARTICIPATION 01/SAF | [13 empty] | 2241.6519 | 420.6528 | 68.8895 | 92.3852 | 106.9778 | 206.9348 | 228.0594
TOTALS CARRIED TO GENERAL SUMMARY | [13 empty] | 4953.5128 | 996.6226 | 154.0398 | 204.3154 | 106.9778 | 264.5312 | 633.2664