## Cover Info
Load Factor Load Rating of In-Service, Corrugated Steel Plate Structure (based on NSCSPA Design Data Sheet No. 19)
Structure File Number: | 3001954
Bridge SLM: | GUE-70-2045
Load Rater: | MAK - B&N
Date: | 2002-05-01
General Comments: | As per the scope of this structure's load rating, calculations were
based strictly on Ohio Department of Transportation (ODOT) filed
contract plans as well as electronic bridge inspection reports (as
found on the ODOT intranet at time of load rating). NOTE: A detailed
field inspection was not defined as part of the scope of services.
Material specifications dating back to the time of construction were
researched, and incorporated where possible. Engineering judge-
ment was used where lapses in contract plan specifications occurred.
The original 144" dia. CMP structure was lined with a 126" dia. CMP. As
customary, the rehabilitation will be load rated assuming that the 144" dia.
pipe has no capacity and that the load distribution on the liner is even.
Print Rating Info

## Input
Load Factor Load Rating of In-Service, Corrugated Steel Plate Structures (based on NCSPA Design Data Sheet No. 19)
A.) Dimensions for Design
| -What type of structure is this?: |  |  | Structural Plate Pipe
| -What is the clear cover above the crown, H (ft.)?: |  |  | 14.75 | Crown Mom.Capacity,Mcap(k*ft/ft): |  |  | 10.3
[5 empty] | Haunch Mom.Capcty,Mcap(k*ft/ft): |  |  | 12
| -AASHTO minimum cover, h (ft.): |  |  | 1.3125 | Lngitudinal Length of Structure(ft.): |  |  | 242
|  | (AASHTO 12.4.1.5, 12.5.3.3, 12.6.1.5, or 12.7.2.1) |  |  | Single or Tandem Axle (S/T): |  |  | S
| -Is the structure a Corrugated Steel Box?: |  |  | N | Number of Wheels per Axle: |  |  | 2
|  |  |  | 40 | DL Moment, MDL (k*ft./ft.): |  |  | 11.5495
|  |  |  | 0.5% | Constant, K1: |  |  | 0.074743
[5 empty] | Constant, K2: |  |  | 12.5
| -Is the structure being rated a long span (I.e. -----> |  |  | Typical
| horizontal ellipse, low & high profile arch, |  |  |  | Crown Earth Moment, Me (k*ft./ft.): |  |  | 3.8498
| inverted pear shapes, and pear arches), is it |  |  |  | Haunch Earth Mom., Me (k*ft./ft.): |  |  | 3.8498
| unsymmetrical, or is it a typical structure? |  |  |  | Axle adjustment coefficient, C1: |  |  | 1
|  | -What is the actual span length (feet)?: |  | 10.5 | Wheel adjustment coefficient, C2: |  |  | 1.02
|  |  |  | 5% | Shape adjustment factor, CH: |  |  | 1
|  |  |  | 1 | Crown Mom.Proprtning factor, P: |  |  | 0.5
|  |  |  | 0.109 | Haunch Mom. Rdctn. Factor, Rh: |  |  | 1
|  |  | DESIGN SPAN (ft.): | 10.5
B.) Design Properties
| -What is the area of the pipe wall, A (in^2/ft.)?: |  |  | 2.796
| -What is the specified minimum yield point, fy (ksi)?: |  |  | 33
-What is the capacity modification factor for wall
| area and buckling, phi?: |  |  | 1
-What is the capacity modification factor for seam
| strength, phi?: |  |  | 0.67
| -Are there riveted, welded, or bolted seams?: |  |  | Y | Seam Strength (k/ft)?: |  |  | 62
| Radius of corrugation gyration, r (in.): |  |  | 0.613 | Soil Stiffness Factor, k: |  |  | 0.22
| -What is the critical buckling stress, Fcrit (ksi)?: |  |  | 42.0252 | Min.Metal Strgth,fu (ksi): |  |  | 45
| -What is the unit weight of the soil, gamma, (k/ft^3)?: |  |  | 0.12 | Metal Modulus, Em (ksi): |  |  | 29000
| -Thrust Capacity of Wall, Tcap (k/ft.): |  |  | 41.54 | L.L. Surcharge (ft.) |  |  | 2
| -Pipe wall thrust due to earth cover, TE (k/ft): |  |  | 10.5525 | Mom.of Inertia, I (in^4/in.): |  | 0.0877
|  |  |  | Flexibility Factor, FF (in./lb.): |  |  | 0.0062423
|  |  |  | Vehicle ----> HS20 | 2F1 | 3F1 ** | 4F1 ** | 5C1 **
| - Pressure due to Live Load plus Impact, P(L+I) (psf): |  |  | 35.8712 | 22.0803 | 32.8454 | 36.1357 | 32.8454
| -Thrust due to Live Load plus Impact, T(L+I) (k*ft/ft.): |  |  | 0.18832 | 0.11592 | 0.17244 | 0.18971 | 0.17244
| -Box Section LL+I (factored) Moment, MLL (k*ft/ft.): |  |  | 2.0493 | 1.2808 | 2.1773 | 2.6897 | 2.1773
| -Box Sect.Crown LL+I (unfctrd) Mom., ML+I (k*ft/ft.): |  |  | 0.51232 | 0.3202 | 0.54434 | 0.67242 | 0.54434
| -Box Sect.Haunch LL+I (unfctrd)Mom.,ML+I (k*ft/ft.): |  |  | 0.51232 | 0.3202 | 0.54434 | 0.67242 | 0.54434

## Rating Factors
Live Load Pressures for Design (psf)
Height of Cover (ft.) |  | Impact Factor |  | HS20 | 2F1 | 3F1 ** | 4F1 ** | 5C1 **
|  |  |  | 32 | 20 | 34 | 42 | 34 | <<--- Heavy Axle Load, kips **
|  |  |  | 1 | 1 | 2 | 3 | 2 | <<--- If **, Number of Axles in Load
|  |  |  | 0 | 0 | 4 | 8 | 4 | <<--- If **, Close axle spacing (ft.)
|  |  |  | 6 | 6 | 6 | 6 | 6 | <<--- Wheel spacing on axle (ft.)
|  |  |  | 2.4762 | 3.3949 | 3.3847 | 3.3798 | 3.3847 | <<--- Critical Depth (D) (ft.)
14.75 |  | 1 |  | 35.8712 | 22.0803 | 32.8454 | 36.1357 | 32.8454 | at which neighboring wheel | 0 | 4 | 8 | 4 | 1 | 1 | 1 | 1
participates in pressure
|  | ** = Note: for vehicles with closely |  |  |  | NOTE: The HS20 tire contact area is assumed to
|  | spaced axles, the axles were |  |  |  | be a 10"x20" rectangle. All other trucks assume
|  | combined and the X value of the |  |  |  | a tire contact area of "2.5x by x" that equals
|  | wheel footprint was increased by |  |  |  | 0.01 times the gross wheel weight plus impact.
|  | the combined axle spacings |  |  |  | (refer to AASHTO 3.30). Transverse pressure
|  | Axle weights are assumed to be equal. |  |  |  | overlaps are considered. Longitudinal pressure
C. Rating Factors for Ring Compression Structures
1.) Inventory Load Rating Factor
|  |  |  | HS20 | 2F1 | 3F1 ** | 4F1 ** | 5C1 **
|  |  | = | 51.3746 | 83.4622 | 56.1073 | 50.9985 | 56.1073 | <--- with L.L. Surcharge
|  |  | = | 57.3961 | 93.2446 | 62.6836 | 56.976 | 62.6836 | <--- w/o L.L. Surcharge
2.) Operating Load Rating Factor
|  | - C=2.36*H/S + 0.528 <=1.0 = |  |  | 1
- Rfo based on wall strength = ((Tcap-1.95*TE)/(1.3*T(L+I))
|  |  |  | HS20 | 2F1 | 3F1 ** | 4F1 ** | 5C1 **
|  |  | = | 85.6243 | 139.1036 | 93.5122 | 84.9975 | 93.5122 | <--- with L.L. Surcharge
|  |  | = | 95.6602 | 155.4077 | 104.4727 | 94.96 | 104.4727 | <--- w/o L.L. Surcharge
- Rfo based on minimum cover = H^2/(Ch^2)
|  |  |  | HS20 | 2F1 | 3F1 ** | 4F1 ** | 5C1 **
|  |  | = | 126.2948 | 126.2948 | 126.2948 | 126.2948 | 126.2948 | <--- with L.L. Surcharge
-CONTROLLING OPERATING RATING:
|  |  |  | HS20 | 2F1 | 3F1 ** | 4F1 ** | 5C1 **
|  |  | = | 85.6243 | 126.2948 | 93.5122 | 84.9975 | 93.5122 | <--- with L.L. Surcharge
|  |  | = | 95.6602 | 126.2948 | 104.4727 | 94.96 | 104.4727 | <--- w/o L.L. Surcharge

## AASHTO Defined Parameters
AASHTO DEFINED MINIMUM COVER (AASHTO 12.4.1.5, 12.5.3.3, 12.6.1.5, or 12.7.2.1)
| Structure Type | Minimum Cover (ft.)
| Corrugated Metal Pipe | 1.3125
| Spiral Rib Aluminum Pipe | 3.8182
| Spiral Rib Steel Pipe | 2.625
| Structural Plate Pipe | 1.3125
| Long Span Structural Plate | 2.5
Long Span Minimum Cover Chart (ft.) (AASHTO Table 12.7.2A II)
Top Radius (ft.)
Steel Thickness | 15
0.109 | 2.5 | Actual Top Rad (Ft.)
0.138 | 2.5 | 10.5
0.168 | 2.5
0.188 | 2.5
0.218 | 2
0.249 | 2
0.28 | 2
Moment Proportioning Factor, P (AASHTO Table 12.8.4B)
Span,(less than) | Value
10 | 0.55
15 | 0.5
20 | 0.45
26 | 0.45
> 26 | 0.45
Wheel per Axle Adjustment Coefficient, C2, AND Haunch Moment Reduction Factor, Rh
Wheels/Axle: | 2
Cover Depth, ft | C2 Value(Table 12.8.4A) | Rh Value (AASHTO Table 12.8.4C)
0.5 | 1.135 | 0.54
1.4 | 1.18 | 0.66
1.55 | 1.1875 | 0.68
1.7 | 1.195 | 0.7
1.85 | 1.2025 | 0.72
2 | 1.21 | 0.74
2.25 | 1.2175 | 0.7725
2.5 | 1.225 | 0.805
2.75 | 1.2325 | 0.8375
3 | 1.24 | 0.87
3.5 | 1.185 | 0.9025
4 | 1.13 | 0.935
4.5 | 1.075 | 0.9675
5 | 1.02 | 1
> 5 | 1.02 | 1