## 514 Qty Calc
514E00051 | SURFACE PREPARATION OF EXISTING STRUCTURAL STEEL, AS PER PLAN | 541.0438 | SF
Pier
| Perimeter of Ex. 14" C.I.P. Pile x 1.5' Encased * 7 piles*2 piers = 3.666 * 1.5 *7 *2 | 77.007 | SF
| Perimeter of Prop. 14" C.I.P. Pile x Ave. Length of pile to be painted* 6 piles*2 piers = 3.666 * 10.212 *6 *2 | 449.3688 | SF
Abutment
| Perimeter of 14" C.I.P. Pile x 2' Encased * 1 piles*2 abutments = 3.666 * 2 *1 *2 | 14.668 | SF
514E00056 | FIELD PAINTING OF EXISTING STRUCTURAL STEEL, PRIME COAT | 541.0438 | SF
Pier
| Perimeter of Ex. 14" C.I.P. Pile x 1.5' Encased * 7 piles*2 piers = 3.666 * 1.5 *7 *2 | 77.007 | SF
| Perimeter of Prop. 14" C.I.P. Pile x Ave. Length of pile to be painted* 6 piles*2 piers = 3.666 * 10.212 *6 *2 | 449.3688 | SF
Abutment
| Perimeter of 14" C.I.P. Pile x 2' Encased * 1 piles*2 abutments = 3.666 * 2 *1 *2 | 14.668 | SF
514E00060 | FIELD PAINTING STRUCTURAL STEEL, INTERMEDIATE COAT | 449.3688 | SF
Pier
| Perimeter of Prop. 14" C.I.P. Pile x Ave. Length of pile to be painted* 6 piles*2 piers = 3.666 * 10.212 *6 *2 | 449.3688 | SF
514E00066 | FIELD PAINTING STRUCTURAL STEEL, FINISH COAT | 449.3688 | SF
Pier
| Perimeter of Prop. 14" C.I.P. Pile x Ave. Length of pile to be painted* 6 piles*2 piers = 3.666 * 10.212 *6 *2 | 449.3688 | SF