12 | CUY | 00071 | 7.421 | 1972291 | SCUYIR00071**C | CUY-71-7.421 | IR |  | 7.421 | 41.3822 | -81.818 | 2023-12-31 | Active | 1964-01-02 | http://contracts.dot.state.oh.us/common/searchAPI.do?cabinetId=1002&PID_NUM=115475 | Mainline | No |  |  | State DOT | State DOT | A | Ditch | 1 | No | Circular | Plain or Reinforced Concrete | 12 | 12 | 76 |  | Unprotected |  | 0 | 12 | Inlet | Half Height Concrete Headwall | Yes | 5 | No |  |  |  |  | No | No |  |  | 1 |  | \\filestore.dot.state.oh.us\Conduits_Inspection\D12\CUYAHOGA\IR\71\1972291 | See 1964 CUY-71-5.72 sheets 32 and 186 |  |  |  | 115475 |  | 7 | 2023-06-16 04:59 | 2023 | 12 | Inspection from ends of conduit |  | lmincek2 | 2017-05-24 14:52 | lmincek2 | 2017-05-24 14:52 | Inspection from ends of conduit | 8 | 7 |  | 7 |  |  |  | 6 | 8 | 8 | 3 | 8 | 8 | 8 | 6 | 7 | Open - no restriction | There are up to 1/2” vertical misalignments at pipe section joints. At 60’ from inlet there is a blockage preventing proper flow. Pipe up until that section has less than 5% debris accumulation. Both flume slabs are undermined due to missing bricks up to 3” high by full width by 50” deep. At inlet the east curb support has a separation crack at the bottom. Prior to cleaning the inlet catch basin was 20% full of debris; east half cleaned and west half still 20% full. Barrier over inlet still has plastic tarp on the underside that partially blocks opening. | 2023-06-16 04:59 | Cleaning Drainage Structures |  | odotonline\nfisco | 2023-06-16 05:01 | odotonline\nfisco | 2023-06-16 05:01 | https://collectornew.dot.state.oh.us/arcgis/rest/services/CULVERTS/Culvert_Inventory_Viewer/MapServer/0/47720/attachments | https://collectornew.dot.state.oh.us/arcgis/rest/services/CULVERTS/Culvert_Inventory_Viewer/MapServer/8/1466082/attachments | https://gis3.dot.state.oh.us/ConduitInventory/index.html?center=-81.818022,41.382221&level=17
12 | CUY | 00071 | 7.296 | 1972292 | SCUYIR00071**N | CUY-71-7.296 | IR |  |  | 41.3805 | -81.8191 | 2023-12-31 | Active | 1964-01-02 | http://contracts.dot.state.oh.us/common/searchAPI.do?cabinetId=1002&PID_NUM=115475 | Mainline | No |  |  | State DOT | State DOT | A | Ditch | 1 | No | Circular | Plain or Reinforced Concrete | 12 | 12 | 85 |  | Unprotected | 3.3 | 0 | 12 | Inlet | Half Height Concrete Headwall | Yes | 7 | No |  |  |  |  | No | No |  |  | 1 |  | \\filestore.dot.state.oh.us\Conduits_Inspection\D12\CUYAHOGA\IR\71\1972292 | See 1964 CUY-71-5.72 sheets 32 and 186 |  |  |  | 115475 |  | 6 | 2023-02-28 16:50 | 2023 | 12 | Inspection from ends of conduit |  | lmincek2 | 2017-05-24 14:38 | lmincek2 | 2017-05-24 14:38 | Inspection from ends of conduit | 7 | 7 |  | 6 |  |  | 8 | 8 | 8 | 7 | 5 | 8 | 8 |  | 7 | 6 | Open - no restriction | End pipe section at outlet separated from rest of conduit with vertical offset up to 2” and minor dirt infiltration. Remainder of joints have up to 1/2” vertical misalignments between pipe sections. At outlet, end 10” of pipe with full depth spall with exposed reinforcing from 10:00 to 4:00. Headwall is buried at outlet. Sediment and mineral deposits buildup in pipe blocking approximately 30%. New inlet median barrier. | 2023-02-28 16:50 | Linear Grading – Ditch Cleanout |  | odotonline\nfisco | 2022-08-03 13:52 | odotonline\nfisco | 2023-02-28 17:09 | https://collectornew.dot.state.oh.us/arcgis/rest/services/CULVERTS/Culvert_Inventory_Viewer/MapServer/0/47716/attachments | https://collectornew.dot.state.oh.us/arcgis/rest/services/CULVERTS/Culvert_Inventory_Viewer/MapServer/8/874678/attachments | https://gis3.dot.state.oh.us/ConduitInventory/index.html?center=-81.819077,41.380496&level=17
12 | CUY | 00071 | 6.954 | 1972293 | SCUYIR00071**N | CUY-71-6.954 | IR |  |  | 41.3757 | -81.8204 | 2023-12-31 | Active | 1964-01-02 | http://contracts.dot.state.oh.us/common/searchAPI.do?cabinetId=1002&PID_NUM=115475 | Mainline | No |  |  | State DOT | State DOT | A | Ditch | 1 | No | Circular | Plain or Reinforced Concrete | 12 | 12 | 107 |  | Unprotected | 5.4 | 0 | 12 | Inlet | Half Height Concrete Headwall | Yes | 10 | No |  |  |  |  | No | No |  |  | 1 |  | \\filestore.dot.state.oh.us\Conduits_Inspection\D12\CUYAHOGA\IR\71\1972293 | See 1964 CUY-71-5.72 sheets 30 and 185 |  |  |  | 115475 |  | 7 | 2023-06-15 06:32 | 2023 | 12 | Inspection from ends of conduit |  | lmincek2 | 2017-05-24 11:37 | lmincek2 | 2017-05-24 11:37 | Inspection from ends of conduit | 8 | 7 |  | 7 |  |  |  | 7 | 8 | 8 | 5 | 8 | 8 | 8 | 8 | 7 | Open - no restriction | Up to 1/2” vertical misalignments at pipe joint sections with light mineral buildup at joints. Inlet catch basin has hairline vertical cracks with moderate efflorescence with walls and the underside of the west curb support is spalled exposing underside of curb support. Conduit waterway blockage is less than 5%. Heavy vegetation at outlet hinders flow. Headwall is buried. | 2023-06-15 06:32 | None |  | odotonline\nfisco | 2023-06-15 06:34 | odotonline\nfisco | 2023-06-15 06:34 | https://collectornew.dot.state.oh.us/arcgis/rest/services/CULVERTS/Culvert_Inventory_Viewer/MapServer/0/47706/attachments | https://collectornew.dot.state.oh.us/arcgis/rest/services/CULVERTS/Culvert_Inventory_Viewer/MapServer/8/1463645/attachments | https://gis3.dot.state.oh.us/ConduitInventory/index.html?center=-81.820436,41.375660&level=17
12 | CUY | 18007 | 0.293 | 1972294 | SCUYRA18007**C | CUY-18007-0.293 | RA |  |  | 41.4031 | -81.8174 | 2023-12-31 | Active | 1964-01-02 | http://contracts.dot.state.oh.us/common/searchAPI.do?cabinetId=1002&PID_NUM=115475 | Ramp to the Right | No |  |  | State DOT | State DOT | A | Trunk sewer | 1 | No | Circular | Plain or Reinforced Concrete | 15 | 15 | 190 |  | Unprotected | 4.3 | 0 | 15 | Inlet | Catch Basin | Yes | 4 | No |  |  |  |  | No | No |  |  | 1 |  | \\filestore.dot.state.oh.us\Conduits_Inspection\D12\CUYAHOGA\RA\18007\1972294 | See 1964 CUY-71-8.41 sheets 21 and 111 |  |  |  | 115475 |  | 7 | 2023-05-16 16:08 | 2023 | 12 | Inspection from ends of conduit |  | lmincek2 | 2017-05-24 18:40 | lmincek2 | 2017-05-30 10:25 | Inspection from ends of conduit | 8 | 7 |  | 7 |  |  |  | 6 | 9 | 9 | 4 | 9 | 8 | 8 | 8 | 7 | Open - no restriction | Up to 1/2” vertical misalignment between pipe sections at joints. At inlet there is a blockage up to 70%; however, remainder of pipe has approximately 20% debris blockage. At inlet, basin has isolated missing bricks at top, no undermining noted. At inlet, there are isolated minor spalls in the curbs at the top of basin. | 2023-05-16 16:08 | Drainage Structure Repair |  | odotonline\nfisco | 2023-05-16 16:10 | odotonline\nfisco | 2023-05-16 16:10 | https://collectornew.dot.state.oh.us/arcgis/rest/services/CULVERTS/Culvert_Inventory_Viewer/MapServer/0/47886/attachments | https://collectornew.dot.state.oh.us/arcgis/rest/services/CULVERTS/Culvert_Inventory_Viewer/MapServer/8/1402560/attachments | https://gis3.dot.state.oh.us/ConduitInventory/index.html?center=-81.817417,41.403091&level=17
12 | CUY | 00071 | 8.125 | 1972295 | SCUYIR00071**C | CUY-71-8.125 | IR |  | 8.125 | 41.3923 | -81.8158 | 2023-12-31 | Active | 1964-01-02 | http://contracts.dot.state.oh.us/common/searchAPI.do?cabinetId=1002&PID_NUM=115475 | Mainline | No |  |  | State DOT | State DOT | A | Trunk sewer | 1 | No | Circular | Plain or Reinforced Concrete | 18 | 18 | 127 |  | Unprotected |  | 0 | 18 | Inlet | Inlet | Yes | 7 | No |  |  |  |  | No | No |  |  | 1 |  | \\filestore.dot.state.oh.us\Conduits_Inspection\D12\CUYAHOGA\IR\71\1972295 | See 1964 CUY-71-5.72 sheets 36 and 187 |  |  |  | 115475 |  | 5 | 2023-05-01 15:32 | 2023 | 12 | Inspection from ends of conduit |  | lmincek2 | 2017-05-24 15:44 | lmincek2 | 2017-05-24 15:44 | Inspection from ends of conduit | 7 | 6 |  | 5 |  |  |  | 4 | 9 | 9 | 4 | 9 | 8 |  | 6 | 5 | Open - no restriction | Up to 1” vertical and up to 3” horizontal misalignment between pipe sections at joints. Pipe is up to 35% full of dirt and debris and at inlet there is an isolated mineral deposit blocking up to 40% of the pipe. Outlet CB has missing/loose bricks throughout and undermining of the flume slabs up to 4’ on both sides. Both curbs at top of basin are heavily spalled with the west frame support missing and the west curb displaced up to 1”. | 2023-05-01 15:32 | Drainage Structure Repair |  | odotonline\ddickson | 2023-05-01 15:38 | odotonline\nfisco@Editor | 2023-05-01 20:35 | https://collectornew.dot.state.oh.us/arcgis/rest/services/CULVERTS/Culvert_Inventory_Viewer/MapServer/0/47742/attachments | https://collectornew.dot.state.oh.us/arcgis/rest/services/CULVERTS/Culvert_Inventory_Viewer/MapServer/8/1378078/attachments | https://gis3.dot.state.oh.us/ConduitInventory/index.html?center=-81.815784,41.392272&level=17
12 | CUY | 00071 | 8.561 | 1972296 | SCUYIR00071**N | CUY-71-8.561 | IR |  |  | 41.3984 | -81.8169 | 2023-12-31 | Active | 1964-01-02 | http://contracts.dot.state.oh.us/common/searchAPI.do?cabinetId=1002&PID_NUM=115475 | Mainline | No |  |  | State DOT | State DOT | A | Ditch | 1 | Yes | Circular | Plain or Reinforced Concrete | 15 | 15 | 125 |  | Unprotected | 1 | 0 | 15 | Inlet | Third Height Concrete Headwall | Yes | 4 | No |  |  |  |  | No | No |  |  | 1 |  | \\filestore.dot.state.oh.us\Conduits_Inspection\D12\CUYAHOGA\IR\71\1972296 | See 1964 CUY-71-8.41 sheets 19 and 110 |  |  |  | 115475 |  | 6 | 2023-05-18 12:04 | 2023 | 12 | Inspection from ends of conduit |  | lmincek2 | 2017-05-24 17:43 | odotonline\nfisco | 2023-05-18 14:42 | Inspection from ends of conduit | 8 | 6 |  | 6 |  |  |  | 6 | 8 | 8 | 5 | 8 | 7 | 8 | 7 | 6 | Open - no restriction | Up to 1/2” vertical misalignments between pipe sections at joints. Inlet catch basin has missing bricks with up to 1’ deep undermining of the flume slabs. Dirt and trash block up to 25% of pipe area. | 2023-05-18 12:04 |  |  | odotonline\ddickson | 2023-05-01 18:12 | odotonline\nfisco | 2023-05-19 12:04 | https://collectornew.dot.state.oh.us/arcgis/rest/services/CULVERTS/Culvert_Inventory_Viewer/MapServer/0/47753/attachments | https://collectornew.dot.state.oh.us/arcgis/rest/services/CULVERTS/Culvert_Inventory_Viewer/MapServer/8/1373241/attachments | https://gis3.dot.state.oh.us/ConduitInventory/index.html?center=-81.816867,41.398431&level=17
12 | CUY | 00071 | 6.857 | 1972297 | SCUYIR00071**N | CUY-71-6.857 | IR |  |  | 41.3742 | -81.8206 | 2023-12-31 | Active | 1964-01-02 | http://contracts.dot.state.oh.us/common/searchAPI.do?cabinetId=1002&PID_NUM=115475 | Mainline | No |  |  | State DOT | State DOT | A | Ditch | 1 | No | Circular | Plain or Reinforced Concrete | 12 | 12 | 78 |  | Unprotected | 7.1 | 0 | 12 | Inlet | Half Height Concrete Headwall | Yes | 8 | No |  |  |  |  | No | No |  |  | 1 |  | \\filestore.dot.state.oh.us\Conduits_Inspection\D12\CUYAHOGA\IR\71\1972297 | See 1964 CUY-71-5.72 sheets 29 and 185 |  |  |  | 115475 |  | 7 | 2023-06-15 06:41 | 2023 | 12 | Inspection from ends of conduit |  | lmincek2 | 2017-05-24 11:21 | lmincek2 | 2017-05-24 11:21 | Inspection from ends of conduit | 8 | 7 |  | 7 |  |  |  | 7 | 8 | 8 | 5 | 8 | 8 | 8 | 8 | 7 | Open - no restriction | There are up to. 1/2” vertical misalignments at pipe joints sections with light mineral deposits at joints. Up to 20% blockage due to dirt and debris. Inlet catch basin has isolated spalled and missing bricks. Underside of west curb support at inlet is spalled exposing the support channel. | 2023-06-15 06:41 | None |  | odotonline\nfisco | 2023-06-15 06:42 | odotonline\nfisco | 2023-06-15 06:42 | https://collectornew.dot.state.oh.us/arcgis/rest/services/CULVERTS/Culvert_Inventory_Viewer/MapServer/0/47703/attachments | https://collectornew.dot.state.oh.us/arcgis/rest/services/CULVERTS/Culvert_Inventory_Viewer/MapServer/8/1464043/attachments | https://gis3.dot.state.oh.us/ConduitInventory/index.html?center=-81.820617,41.374247&level=17
12 | CUY | 00071 | 7.521 | 1972298 | SCUYIR00071**N | CUY-71-7.521 | IR |  |  | 41.3837 | -81.8183 | 2023-12-31 | Active | 1964-01-02 | http://contracts.dot.state.oh.us/common/searchAPI.do?cabinetId=1002&PID_NUM=115475 | Mainline | No |  |  | State DOT | State DOT | A | Ditch | 1 | No | Circular | Plain or Reinforced Concrete | 12 | 12 | 86 |  | Unprotected | 3.7 | 0 | 12 | Inlet | Half Height Concrete Headwall | Yes | 6 | No |  |  |  |  | No | No |  |  | 1 |  | \\filestore.dot.state.oh.us\Conduits_Inspection\D12\CUYAHOGA\IR\71\1972298 | See 1964 CUY-71-5.72 sheets 33 and 186 |  |  |  | 115475 |  | 7 | 2023-02-28 16:26 | 2023 | 12 | Inspection from ends of conduit |  | lmincek2 | 2017-05-24 15:09 | lmincek2 | 2017-05-24 15:09 | Inspection from ends of conduit | 7 | 7 |  | 7 |  |  |  | 8 | 8 | 8 | 7 | 8 | 8 |  | 8 | 7 | Open - no restriction | At outlet, end 12” of pipe with full depth spall over top half circumference. Up to 1/2” vertical misalignments between pipe sections at joints. Up to 5% debris accumulation throughout pipe. New inlet median barrier. | 2023-02-28 16:26 | None |  | odotonline\nfisco | 2023-02-28 16:26 | odotonline\nfisco | 2023-02-28 16:39 | https://collectornew.dot.state.oh.us/arcgis/rest/services/CULVERTS/Culvert_Inventory_Viewer/MapServer/0/47724/attachments | https://collectornew.dot.state.oh.us/arcgis/rest/services/CULVERTS/Culvert_Inventory_Viewer/MapServer/8/1219286/attachments | https://gis3.dot.state.oh.us/ConduitInventory/index.html?center=-81.818252,41.383698&level=17
12 | CUY | 00071 | 6.231 | 1972299 | SCUYIR00071**C | CUY-71-6.231 | IR |  | 6.231 | 41.3653 | -81.8212 | 2023-12-31 | Active | 1964-01-02 | http://contracts.dot.state.oh.us/common/searchAPI.do?cabinetId=1002&PID_NUM=115475 | Mainline | No |  |  | State DOT | State DOT | A | Ditch | 1 | Yes | Circular | Plain or Reinforced Concrete | 12 | 12 | 102 |  | Unprotected | 1 | 0 | 12 | Inlet | Half Height Concrete Headwall | Yes | 6 | No |  |  |  |  | No | No |  |  | 1 |  | \\filestore.dot.state.oh.us\Conduits_Inspection\D12\CUYAHOGA\IR\71\1972299 | See 1964 CUY-71-5.72 sheets 26 and 184 |  |  |  | 115475 |  | 6 | 2023-06-15 02:15 | 2023 | 12 | Inspection from ends of conduit |  | lmincek2 | 2017-05-24 10:46 | lmincek2 | 2017-05-24 10:46 | Inspection from ends of conduit | 8 | 6 |  | 7 |  |  |  | 7 | 8 | 8 | 8 | 8 | 8 | 8 | 8 | 6 | Open - no restriction | Inlet basin has minor spalled bricks; however so embankment exposure. Underside of inlet west curb support spalled exposing underside of support channel. Less than 5% debris accumulation throughout pipe. Up to 1/2” vertical misalignment between pipe sections at joints with minor ponding up to 3”. | 2023-06-15 02:15 | None |  | odotonline\nfisco | 2023-06-15 02:15 | odotonline\nfisco | 2023-06-15 02:28 | https://collectornew.dot.state.oh.us/arcgis/rest/services/CULVERTS/Culvert_Inventory_Viewer/MapServer/0/47696/attachments | https://collectornew.dot.state.oh.us/arcgis/rest/services/CULVERTS/Culvert_Inventory_Viewer/MapServer/8/1462040/attachments | https://gis3.dot.state.oh.us/ConduitInventory/index.html?center=-81.821214,41.365257&level=17
12 | CUY | 00071 | 7.273 | 1972300 | SCUYIR00071**N | CUY-71-7.273 | IR |  |  | 41.3802 | -81.8191 | 2023-12-31 | Active | 1964-01-02 | http://contracts.dot.state.oh.us/common/searchAPI.do?cabinetId=1002&PID_NUM=115475 | Mainline | No |  |  | State DOT | State DOT | A | Ditch | 1 | No | Circular | Plain or Reinforced Concrete | 12 | 12 | 77 |  | Unprotected |  | 0 | 12 | Inlet | Half Height Concrete Headwall | Yes | 6 | No |  |  |  |  | No | No |  |  | 1 |  | \\filestore.dot.state.oh.us\Conduits_Inspection\D12\CUYAHOGA\IR\71\1972300 | See 1964 CUY-71-5.72 sheets 32 and 186 |  |  |  | 115475 |  | 6 | 2022-08-03 13:43 | 2022 | 12 | Inspection from ends of conduit |  | lmincek2 | 2017-05-24 14:41 | lmincek2 | 2017-05-24 14:41 | Inspection from ends of conduit | 7 | 7 |  | 6 |  |  | 8 |  | 8 | 8 | 5 | 8 | 8 |  | 8 | 6 | Open - no restriction | At outlet pipe has full depth spall with exposed reinforcing from 10:00 to 2:00. End of outlet with heavy vegetation blocking flow up to 40%. End section of conduit at outlet with up to 2” gap between sections and minor root infiltration. Remainder of pipe has up to 1/2” vertical misalignment between pipe sections at joints with minor mineral buildup at joints. End headwall is buried. Inlet catch basin is approximately 10% full of debris. Inlet catch basin west curb support is spalled exposing curb channel. | 2022-08-03 13:43 | None |  | odotonline\nfisco | 2022-08-03 13:43 | odotonline\nfisco | 2023-06-15 06:03 | https://collectornew.dot.state.oh.us/arcgis/rest/services/CULVERTS/Culvert_Inventory_Viewer/MapServer/0/47717/attachments | https://collectornew.dot.state.oh.us/arcgis/rest/services/CULVERTS/Culvert_Inventory_Viewer/MapServer/8/874677/attachments | https://gis3.dot.state.oh.us/ConduitInventory/index.html?center=-81.819112,41.380171&level=17
12 | CUY | 00071 | 12.308 | 1972301 | SCUYIR00071**N | CUY-71-12.308 | IR |  |  | 41.4388 | -81.7941 | 2023-12-31 | Active | 1965-01-02 | http://contracts.dot.state.oh.us/common/searchAPI.do?cabinetId=1002&PID_NUM=115475 | Mainline | No |  |  | State DOT | State DOT | A | Trunk sewer | 1 | No | Circular | Plain or Reinforced Concrete | 18 | 18 | 90 |  | Unprotected | 2.7 | 0 | 18 | Inlet | Catch Basin | Yes | 3 | No |  |  |  |  | No | No |  |  | 1 |  | \\filestore.dot.state.oh.us\Conduits_Inspection\D12\CUYAHOGA\IR\71\1972301 | See 1965 CHY-71-10.44 sheets 293 and 317 |  |  |  | 115475 |  | 7 | 2022-05-19 18:16 | 2022 | 12 | Inspection from ends of conduit |  | lmincek2 | 2017-05-26 12:59 | lmincek2 | 2017-05-26 12:59 | Inspection from ends of conduit | 7 | 7 |  | 7 |  |  |  | 5 | 7 | 8 | 7 | 8 | 7 |  | 8 | 7 | Open - no restriction | Pipe in good condition with no defects noted. Outlet catch basin leads to 24” longitudinal pipe. Catch basin cracking and has loose bricks. | 2022-05-19 18:16 | Drainage Structure Repair |  | odotonline\panamasi | 2022-05-19 18:16 | odotonline\panamasi@Editor | 2022-06-10 18:58 | https://collectornew.dot.state.oh.us/arcgis/rest/services/CULVERTS/Culvert_Inventory_Viewer/MapServer/0/47851/attachments | https://collectornew.dot.state.oh.us/arcgis/rest/services/CULVERTS/Culvert_Inventory_Viewer/MapServer/8/759702/attachments | https://gis3.dot.state.oh.us/ConduitInventory/index.html?center=-81.794072,41.438811&level=17
12 | CUY | 00071 | 12.965 | 1972302 | SCUYIR00071**C | CUY-71-12.965 | IR |  | 12.965 | 41.4436 | -81.7828 | 2023-12-31 | Active | 1965-01-02 | http://contracts.dot.state.oh.us/common/searchAPI.do?cabinetId=1002&PID_NUM=115475 | Mainline | No |  |  | State DOT | State DOT | A | Trunk sewer manhole | 1 | No | Circular | Plain or Reinforced Concrete | 15 | 15 | 52 |  | Unprotected | 1.4 | 0 | 15 | Inlet | Manhole | Yes | 7 | No |  |  |  |  | No | No |  |  | 1 |  | \\filestore.dot.state.oh.us\Conduits_Inspection\D12\CUYAHOGA\IR\71\1972302 | See 1965 CUY-71-10.44 sheets 295 and 324 |  |  |  | 115475 |  | 7 | 2022-05-18 17:27 | 2022 | 12 | Inspection from ends of conduit |  | lmincek2 | 2017-05-26 14:50 | lmincek2 | 2017-05-26 14:50 | Inspection from ends of conduit | 7 | 7 |  | 7 |  |  |  | 5 | 7 | 7 | 6 | 7 | 7 |  | 7 | 7 | Open - no restriction | Conduit in good condition. Manhole structure deteriorated with rebar exposed. | 2022-05-18 17:27 | Drainage Structure Repair |  | odotonline\panamasi | 2022-05-18 17:28 | odotonline\panamasi@Editor | 2022-06-10 19:18 | https://collectornew.dot.state.oh.us/arcgis/rest/services/CULVERTS/Culvert_Inventory_Viewer/MapServer/0/47870/attachments | https://collectornew.dot.state.oh.us/arcgis/rest/services/CULVERTS/Culvert_Inventory_Viewer/MapServer/8/757281/attachments | https://gis3.dot.state.oh.us/ConduitInventory/index.html?center=-81.782792,41.443568&level=17
12 | CUY | 00071 | 12.549 | 1972303 | SCUYIR00071**C | CUY-71-12.549 | IR |  | 12.549 | 41.4398 | -81.789 | 2023-12-31 | Active | 1965-01-02 | http://contracts.dot.state.oh.us/common/searchAPI.do?cabinetId=1002&PID_NUM=115475 | Mainline | No |  |  | State DOT | State DOT | A | Med inlet | 1 | No | Circular | Plain or Reinforced Concrete | 15 | 15 | 90 |  | Unprotected | 3.2 | 0 | 15 | Catch Basin | Inlet | Yes | 3 | No |  |  |  |  | No | No |  |  | 1 |  | \\filestore.dot.state.oh.us\Conduits_Inspection\D12\CUYAHOGA\IR\71\1972303 | See 1965 CUY-71-10.44 sheets 294 and 323 |  |  |  | 115475 |  | 7 | 2022-06-23 19:20 | 2022 | 12 | Inspection from ends of conduit |  | lmincek2 | 2017-05-26 13:30 | lmincek2 | 2017-05-26 13:30 | Inspection from ends of conduit | 7 | 8 |  | 8 |  |  |  | 6 | 8 | 8 | 8 | 8 | 7 |  | 8 | 7 | Open - no restriction | Inlet catch basin grate is in need of replacement with multiple broken grate bars. Pipe in good condition with no defects noted. | 2022-06-23 19:20 | Drainage Structure Repair |  | odotonline\panamasi | 2022-06-23 19:20 | ddickson | 2022-08-02 16:18 | https://collectornew.dot.state.oh.us/arcgis/rest/services/CULVERTS/Culvert_Inventory_Viewer/MapServer/0/47859/attachments | https://collectornew.dot.state.oh.us/arcgis/rest/services/CULVERTS/Culvert_Inventory_Viewer/MapServer/8/801870/attachments | https://gis3.dot.state.oh.us/ConduitInventory/index.html?center=-81.789039,41.439812&level=17
12 | CUY | 00071 | 12.711 | 1972304 | SCUYIR00071**C | CUY-71-12.711 | IR |  | 12.711 | 41.4413 | -81.7867 | 2023-12-31 | Active | 1965-01-02 | http://contracts.dot.state.oh.us/common/searchAPI.do?cabinetId=1002&PID_NUM=115475 | Mainline | No |  |  | State DOT | State DOT | A | Med inlet | 1 | No | Circular | Plain or Reinforced Concrete | 15 | 15 | 90 |  | Unprotected |  | 0 | 15 | Catch Basin | Inlet | Yes | 6 | No |  |  |  |  | No | No |  |  | 1 |  | \\filestore.dot.state.oh.us\Conduits_Inspection\D12\CUYAHOGA\IR\71\1972304 | See 1965 CUY-71-10.44 sheets 295 and 323 |  |  |  | 115475 |  | 7 | 2023-06-02 07:59 | 2023 | 12 | Inspection from ends of conduit |  | lmincek2 | 2017-05-26 14:25 | lmincek2 | 2017-05-26 14:25 | Inspection from ends of conduit | 8 | 7 |  | 7 |  |  |  | 3 | 9 | 9 | 3 | 9 | 4 |  | 4 | 7 | Open - no restriction | Up to 1/2” vertical misalignment between pipe sections at joints. Pipe is blocked up to 10% with dirt and debris. Missing bricks in the northeast wall of the outlet catch basin leads to undermining of the shoulder up to 12” high by 40” wide by 48” deep with a 30” long by 6” wide void in the concrete pavement. Separation cracks in the curbs between top of basin. Both curb support channels are exposed with heavy corrosion. Inlet catch basin is full of dirt and debris and pipe is buried. Outlet barrier is heavily spalled with exposed reinforcement. | 2023-06-02 07:59 | Drainage Structure Repair |  | odotonline\panamasi | 2022-06-23 19:35 | odotonline\nfisco | 2023-06-02 08:03 | https://collectornew.dot.state.oh.us/arcgis/rest/services/CULVERTS/Culvert_Inventory_Viewer/MapServer/0/47864/attachments | https://collectornew.dot.state.oh.us/arcgis/rest/services/CULVERTS/Culvert_Inventory_Viewer/MapServer/8/801871/attachments | https://gis3.dot.state.oh.us/ConduitInventory/index.html?center=-81.786705,41.441344&level=17
12 | CUY | 00071 | 12.469 | 1972305 | SCUYIR00071**C | CUY-71-12.469 | IR |  | 12.469 | 41.4392 | -81.7903 | 2023-12-31 | Active | 1965-01-02 | http://contracts.dot.state.oh.us/common/searchAPI.do?cabinetId=1002&PID_NUM=115475 | Mainline | No |  |  | State DOT | State DOT | A | Med inlet | 1 | No | Circular | Plain or Reinforced Concrete | 15 | 15 | 92 |  | Unprotected | 3.1 | 0 | 15 | Catch Basin | Inlet | Yes | 3 | No |  |  |  |  | No | No |  |  | 1 |  | \\filestore.dot.state.oh.us\Conduits_Inspection\D12\CUYAHOGA\IR\71\1972305 | See 1965 CUY-71-10.44 sheets 294 and 320 |  |  |  | 115475 |  | 7 | 2022-06-23 19:13 | 2022 | 12 | Inspection from ends of conduit |  | lmincek2 | 2017-05-26 13:23 | lmincek2 | 2017-05-26 13:23 | Inspection from ends of conduit | 7 | 7 |  | 8 |  |  |  | 7 | 8 | 8 | 7 | 8 | 7 |  | 8 | 7 | Open - no restriction | Conduit in good condition with no significant defects noted. Minor debris accumulation in pipe. Inlet catch basin is in good condition with no significant defects noted. | 2022-06-23 19:13 | None |  | odotonline\panamasi | 2022-06-23 19:13 | ddickson | 2022-08-02 16:17 | https://collectornew.dot.state.oh.us/arcgis/rest/services/CULVERTS/Culvert_Inventory_Viewer/MapServer/0/47857/attachments | https://collectornew.dot.state.oh.us/arcgis/rest/services/CULVERTS/Culvert_Inventory_Viewer/MapServer/8/801480/attachments | https://gis3.dot.state.oh.us/ConduitInventory/index.html?center=-81.790342,41.439221&level=17
12 | CUY | 00071 | 12.584 | 1972306 | SCUYIR00071**N | CUY-71-12.584 | IR |  |  | 41.44 | -81.7892 | 2023-12-31 | Active | 1965-01-02 | http://contracts.dot.state.oh.us/common/searchAPI.do?cabinetId=1002&PID_NUM=115475 | Mainline | No |  |  | State DOT | State DOT | A | Trunk sewer | 1 | No | Circular | Plain or Reinforced Concrete | 15 | 15 | 74 |  | Unprotected | 4.9 | 0 | 15 | Inlet | Manhole | Yes | 3 | No |  |  |  |  | No | No |  |  | 1 |  | \\filestore.dot.state.oh.us\Conduits_Inspection\D12\CUYAHOGA\IR\71\1972306 | See 1965 CUY-71-10.44 sheets 294 and 323 |  |  |  | 115475 |  | 7 | 2022-05-19 17:27 | 2022 | 12 | Inspection from ends of conduit |  | lmincek2 | 2017-05-26 14:08 | lmincek2 | 2017-05-26 14:08 | Inspection from ends of conduit | 7 | 7 |  | 7 |  |  |  | 4 | 8 | 8 | 8 | 7 | 7 |  | 7 | 7 | Open - no restriction | Conduit in good condition. No defects noted in pipe. End structure catch basin inlet significantly deteriorated. | 2022-05-19 17:27 | Drainage Structure Repair |  | odotonline\panamasi | 2022-05-19 17:29 | odotonline\panamasi@Editor | 2022-06-13 12:59 | https://collectornew.dot.state.oh.us/arcgis/rest/services/CULVERTS/Culvert_Inventory_Viewer/MapServer/0/47860/attachments | https://collectornew.dot.state.oh.us/arcgis/rest/services/CULVERTS/Culvert_Inventory_Viewer/MapServer/8/759279/attachments | https://gis3.dot.state.oh.us/ConduitInventory/index.html?center=-81.789214,41.439995&level=17
12 | CUY | 18062 | 0.662 | 1972307 | SCUYRA18062**C | CUY-18062-0.662 | RA |  |  | 41.4454 | -81.78 | 2023-12-31 | Active | 1965-01-02 | http://contracts.dot.state.oh.us/common/searchAPI.do?cabinetId=1002&PID_NUM=115475 | Ramp to the Left | No |  |  | State DOT | State DOT | A | Storm sewer | 1 | No | Circular | Plain or Reinforced Concrete | 15 | 15 | 44 |  | Unprotected |  | 0 | 15 | Catch Basin | Inlet | Yes | 4 | No |  |  |  |  | No | No |  |  | 1 |  | \\filestore.dot.state.oh.us\Conduits_Inspection\D12\CUYAHOGA\RA\18062\1972307 | See 1965 CUY-71-10.44 sheets 296 and 326 |  |  |  | 115475 |  | 7 | 2023-07-12 04:00 | 2023 | 12 | Inspection from ends of conduit |  | lmincek2 | 2017-05-26 15:20 | lmincek2 | 2017-05-26 15:20 | Inspection from ends of conduit | 8 | 7 |  | 7 |  |  |  | 4 | 9 | 9 | 4 | 8 | 8 |  | 5 | 7 | Open - no restriction | Up to 1/2” vertical misalignments between pipe sections at joints. The inlet catch basin has missing bricks at the top of the basin and the concrete collar has completely spalled away leading to the grate frame being detached and depressed 3” and the flume slabs being undermined up to 4” high by 12” deep by full width. The inlet flume slab has wide cracks that are full of vegetation. There is a blockage toward the outlet end of the pipe that blocks up to 75% of flow. Outlet catch basin full of debris. | 2023-07-12 04:00 | Drainage Structure Repair |  | odotonline\panamasi | 2022-04-27 17:49 | odotonline\nfisco@Editor | 2023-07-14 13:32 | https://collectornew.dot.state.oh.us/arcgis/rest/services/CULVERTS/Culvert_Inventory_Viewer/MapServer/0/47875/attachments | https://collectornew.dot.state.oh.us/arcgis/rest/services/CULVERTS/Culvert_Inventory_Viewer/MapServer/8/723190/attachments | https://gis3.dot.state.oh.us/ConduitInventory/index.html?center=-81.780032,41.445439&level=17
12 | CUY | 00071 | 12.511 | 1972308 | SCUYIR00071**N | CUY-71-12.511 | IR |  |  | 41.4395 | -81.7904 | 2023-12-31 | Active | 1965-01-02 | http://contracts.dot.state.oh.us/common/searchAPI.do?cabinetId=1002&PID_NUM=115475 | Mainline | No |  |  | State DOT | State DOT | A | Trunk sewer | 1 | No | Circular | Plain or Reinforced Concrete | 15 | 15 | 92 |  | Unprotected | 4.8 | 0 | 15 | Inlet | Catch Basin | Yes | 3 | No |  |  |  |  | No | No |  |  | 1 |  | \\filestore.dot.state.oh.us\Conduits_Inspection\D12\CUYAHOGA\IR\71\1972308 | See 1965 CUY71-10.44 sheets 294 and 320 |  |  |  | 115475 |  | 8 | 2022-05-19 17:40 | 2022 | 12 | Inspection from ends of conduit |  | lmincek2 | 2017-05-26 13:25 | lmincek2 | 2017-05-26 13:25 | Inspection from ends of conduit | 8 | 8 |  | 8 |  |  |  | 4 | 7 | 8 | 8 | 7 | 7 | 7 | 7 | 8 | Open - no restriction | Conduit in very good condition. Catch basin inlet structure significantly deteriorated. | 2022-05-19 17:40 | Drainage Structure Repair |  | odotonline\panamasi | 2022-05-19 17:40 | odotonline\panamasi@Editor | 2022-06-13 15:10 | https://collectornew.dot.state.oh.us/arcgis/rest/services/CULVERTS/Culvert_Inventory_Viewer/MapServer/0/47858/attachments | https://collectornew.dot.state.oh.us/arcgis/rest/services/CULVERTS/Culvert_Inventory_Viewer/MapServer/8/759281/attachments | https://gis3.dot.state.oh.us/ConduitInventory/index.html?center=-81.790421,41.439494&level=17
12 | CUY | 00071 | 12.436 | 1972309 | SCUYIR00071**C | CUY-71-12.436 | IR |  | 12.436 | 41.439 | -81.7909 | 2023-12-31 | Active | 1965-01-02 | http://contracts.dot.state.oh.us/common/searchAPI.do?cabinetId=1002&PID_NUM=115475 | Mainline | No |  |  | State DOT | State DOT | A | Med inlet | 1 | No | Circular | Plain or Reinforced Concrete | 15 | 15 | 87 |  | Unprotected | 3 | 0 | 15 | Catch Basin | Inlet | Yes | 4 | No |  |  |  |  | No | No |  |  | 1 |  | \\filestore.dot.state.oh.us\Conduits_Inspection\D12\CUYAHOGA\IR\71\1972309 | See 1965 CUY-71-10.44 sheets 294 and 320 |  |  |  | 115475 |  | 7 | 2022-06-23 19:06 | 2022 | 12 | Inspection from ends of conduit |  | lmincek2 | 2017-05-26 13:08 | lmincek2 | 2017-05-26 13:08 | Inspection from ends of conduit | 7 | 8 |  | 8 |  |  |  | 7 | 8 | 8 | 8 | 8 | 7 | 7 | 8 | 7 | Open - no restriction | Conduit in good condition with no significant defects noted. Inlet catch basin is in good condition. | 2022-06-23 19:06 | None |  | odotonline\panamasi | 2022-06-23 19:06 | ddickson | 2022-08-02 16:16 | https://collectornew.dot.state.oh.us/arcgis/rest/services/CULVERTS/Culvert_Inventory_Viewer/MapServer/0/47854/attachments | https://collectornew.dot.state.oh.us/arcgis/rest/services/CULVERTS/Culvert_Inventory_Viewer/MapServer/8/801479/attachments | https://gis3.dot.state.oh.us/ConduitInventory/index.html?center=-81.790910,41.439032&level=17
12 | CUY | 00071 | 12.085 | 1972310 | SCUYIR00071**C | CUY-71-12.085 | IR |  | 12.085 | 41.4387 | -81.7975 | 2023-12-31 | Active | 1965-01-02 | http://contracts.dot.state.oh.us/common/searchAPI.do?cabinetId=1002&PID_NUM=115475 | Mainline | No |  |  | State DOT | State DOT | A | Storm sewer | 1 | No | Circular | Plain or Reinforced Concrete | 21 | 21 | 90 |  | Unprotected |  | 0 | 21 | Catch Basin | Inlet | Yes | 4 | No |  |  |  |  | No | No |  |  | 1 |  | \\filestore.dot.state.oh.us\Conduits_Inspection\D12\CUYAHOGA\IR\71\1972310 | See 1965 CUY-71-10.44 sheets 292 and 314 |  |  |  | 115475 |  | 6 | 2023-06-02 04:17 | 2023 | 12 | Inspection from ends of conduit |  | lmincek2 | 2017-05-26 11:09 | lmincek2 | 2017-05-26 11:09 | Inspection from ends of conduit | 8 | 6 |  | 6 |  |  |  | 5 | 9 | 9 | 4 | 9 | 8 | 8 | 8 | 6 | Open - no restriction | There is dirt and sediment accumulation blocking up to 60% of flow. The first pipe segment from the outlet catch basin is misaligned up to 4” vertically. There is up to 1/4” vertical and horizontal misalignments at pipe joint segments. There are missing masonry bricks and spalls up to 2’ diameter by 3” deep below the northwest and southwest corners of the outlet catch basin grate. | 2023-06-02 04:17 | Drainage Structure Repair |  | odotonline\nfisco | 2023-06-02 04:18 | odotonline\nfisco | 2023-06-02 04:18 | https://collectornew.dot.state.oh.us/arcgis/rest/services/CULVERTS/Culvert_Inventory_Viewer/MapServer/0/47847/attachments | https://collectornew.dot.state.oh.us/arcgis/rest/services/CULVERTS/Culvert_Inventory_Viewer/MapServer/8/1443290/attachments | https://gis3.dot.state.oh.us/ConduitInventory/index.html?center=-81.797537,41.438680&level=17
12 | CUY | 00071 | 12.475 | 1972311 | SCUYIR00071**N | CUY-71-12.475 | IR |  |  | 41.4392 | -81.791 | 2023-12-31 | Active | 1965-01-02 | http://contracts.dot.state.oh.us/common/searchAPI.do?cabinetId=1002&PID_NUM=115475 | Mainline | No |  |  | State DOT | State DOT | A | Trunk sewer manhole | 1 | No | Circular | Plain or Reinforced Concrete | 15 | 15 | 72 |  | Unprotected | 7 | 0 | 15 | Inlet | Manhole | Yes | 5 | No |  |  |  |  | No | No |  |  | 1 |  | \\filestore.dot.state.oh.us\Conduits_Inspection\D12\CUYAHOGA\IR\71\1972311 | See 1965 CUY-71-10.44 sheets 294 and 320 |  |  |  | 115475 |  | 7 | 2022-05-19 17:58 | 2022 | 12 | Inspection from ends of conduit |  | lmincek2 | 2017-05-26 13:11 | lmincek2 | 2017-05-26 13:11 | Inspection from ends of conduit | 7 | 7 |  | 7 |  |  |  | 6 | 7 | 8 | 7 | 7 | 7 |  | 7 | 7 | Open - no restriction | Conduit in good condition. End section under embankment separated from main pipe. Pipe under roadway exhibits no defects. | 2022-05-19 17:58 | Drainage Structure Repair |  | odotonline\panamasi | 2022-05-19 17:59 | odotonline\panamasi@Editor | 2022-06-13 15:15 | https://collectornew.dot.state.oh.us/arcgis/rest/services/CULVERTS/Culvert_Inventory_Viewer/MapServer/0/47855/attachments | https://collectornew.dot.state.oh.us/arcgis/rest/services/CULVERTS/Culvert_Inventory_Viewer/MapServer/8/759700/attachments | https://gis3.dot.state.oh.us/ConduitInventory/index.html?center=-81.791003,41.439232&level=17
12 | CUY | 00071 | 12.084 | 1972312 | SCUYIR00071**C | CUY-71-12.084 | IR |  | 12.084 | 41.4385 | -81.7976 | 2023-12-31 | Active | 1965-01-02 | http://contracts.dot.state.oh.us/common/searchAPI.do?cabinetId=1002&PID_NUM=115475 | Mainline | No |  |  | State DOT | State DOT | A | Storm sewer | 1 | No | Circular | Plain or Reinforced Concrete | 21 | 21 | 69 |  | Unprotected |  | 0 | 21 | Inlet | Catch Basin | Yes | 4 | No |  |  |  |  | No | No |  |  | 1 |  | \\filestore.dot.state.oh.us\Conduits_Inspection\D12\CUYAHOGA\IR\71\1972312 | See 1965 CUY-71-10.44 sheets 292 and 314 |  |  |  | 115475 |  | 7 | 2023-06-02 03:58 | 2023 | 12 | Inspection from ends of conduit |  | lmincek2 | 2017-05-26 11:11 | lmincek2 | 2017-05-26 11:11 | Inspection from ends of conduit | 8 | 7 |  | 7 |  |  |  | 5 | 9 | 9 | 3 | 9 | 8 | 8 | 8 | 7 | Open - no restriction | Note that there is an obstruction in the conduit 56’ from the inlet catch basin that prevents water from flowing through. The conduit from the inlet catch basin to 56’ is filled ~30% with sediment and debris. There are up to 1/4” vertical misalignments at the pipe joint segments. There are missing masonry bricks and spalls up to 2’ diameter by 3” deep below the northwest and southwest corners of the inlet catch basin grate. | 2023-06-02 03:58 | Drainage Structure Repair |  | odotonline\nfisco | 2023-06-02 03:59 | odotonline\nfisco | 2023-06-02 03:59 | https://collectornew.dot.state.oh.us/arcgis/rest/services/CULVERTS/Culvert_Inventory_Viewer/MapServer/0/47848/attachments | https://collectornew.dot.state.oh.us/arcgis/rest/services/CULVERTS/Culvert_Inventory_Viewer/MapServer/8/1442491/attachments | https://gis3.dot.state.oh.us/ConduitInventory/index.html?center=-81.797566,41.438492&level=17
12 | CUY | 00071 | 12.824 | 1972313 | SCUYIR00071**N | CUY-71-12.824 | IR |  |  | 41.4423 | -81.7858 | 2023-12-31 | Active | 1965-01-02 | http://contracts.dot.state.oh.us/common/searchAPI.do?cabinetId=1002&PID_NUM=115475 | Mainline | No |  |  | State DOT | State DOT | A | Trunk sewer manhole | 1 | No | Circular | Plain or Reinforced Concrete | 15 | 15 | 80 |  | Unprotected | 1 | 0 | 15 | Inlet | Manhole | Yes | 5 | No |  |  |  |  | No | No |  |  | 1 |  | \\filestore.dot.state.oh.us\Conduits_Inspection\D12\CUYAHOGA\IR\71\1972313 | See 1965 CUY-71-10.44 sheets 295 and 323 |  |  |  | 115475 |  | 7 | 2022-05-19 16:59 | 2022 | 12 | Inspection from ends of conduit |  | lmincek2 | 2017-05-26 14:31 | lmincek2 | 2017-05-26 14:31 | Inspection from ends of conduit | 7 | 7 |  | 7 |  |  |  | 6 | 7 | 8 | 8 | 8 | 7 |  | 7 | 7 | Open - no restriction | Inlet pipe in good condition. No deficiencies noted. | 2022-05-19 16:59 |  |  | odotonline\panamasi | 2022-05-19 16:58 | odotonline\panamasi@Editor | 2022-06-13 15:19 | https://collectornew.dot.state.oh.us/arcgis/rest/services/CULVERTS/Culvert_Inventory_Viewer/MapServer/0/47867/attachments | https://collectornew.dot.state.oh.us/arcgis/rest/services/CULVERTS/Culvert_Inventory_Viewer/MapServer/8/759276/attachments | https://gis3.dot.state.oh.us/ConduitInventory/index.html?center=-81.785778,41.442305&level=17
12 | CUY | 18604 | 0.413 | 1972314 | SCUYRA18604**C | CUY-18604-0.413 | RA |  |  | 41.4398 | -81.802 | 2023-12-31 | Active | 1965-01-02 | http://contracts.dot.state.oh.us/common/searchAPI.do?cabinetId=1002&PID_NUM=115475 | Ramp to the Left | No |  |  | State DOT | State DOT | A | Trunk sewer | 1 | Yes | Circular | Plain or Reinforced Concrete | 15 | 15 | 284 |  | Unprotected | 12.5 | 10 | 15 | Catch Basin | Catch Basin | Yes | 6 | No |  |  |  |  | No | No |  |  | 1 |  | \\filestore.dot.state.oh.us\Conduits_Inspection\D12\CUYAHOGA\RA\18604\1972314 | See 1965 CUY-71-10.44 sheets 291 and 340 |  |  |  | 115475 |  | 7 | 2022-04-27 19:59 | 2022 | 12 | Inspection from ends of conduit |  | lmincek2 | 2017-05-26 10:21 | lmincek2 | 2017-05-26 10:21 | Inspection from ends of conduit | 7 | 7 |  | 7 |  |  |  | 5 | 8 | 8 | 8 | 8 | 7 |  | 7 | 7 | Open - no restriction | Conduit in good condition. Inlet structure crumbling around inlet grate and in need of repairs. No other defects noted. | 2022-04-27 19:59 | Drainage Structure Repair |  | odotonline\panamasi | 2022-04-27 19:59 | odotonline\panamasi@Editor | 2022-06-13 15:53 | https://collectornew.dot.state.oh.us/arcgis/rest/services/CULVERTS/Culvert_Inventory_Viewer/MapServer/0/47839/attachments | https://collectornew.dot.state.oh.us/arcgis/rest/services/CULVERTS/Culvert_Inventory_Viewer/MapServer/8/722391/attachments | https://gis3.dot.state.oh.us/ConduitInventory/index.html?center=-81.802029,41.439778&level=17
12 | CUY | 00071 | 13.147 | 1972315 | SCUYIR00071**C | CUY-71-13.147 | IR |  | 13.147 | 41.445 | -81.78 | 2023-12-31 | Active | 1965-01-02 | http://contracts.dot.state.oh.us/common/searchAPI.do?cabinetId=1002&PID_NUM=115475 | Mainline | No |  |  | State DOT | State DOT | A | Storm sewer | 1 | No | Circular | Plain or Reinforced Concrete | 15 | 15 | 72 |  | Unprotected | 4.8 | 0 | 15 | Inlet | Inlet | Yes | 4 | No |  |  |  |  | No | No |  |  | 1 |  | \\filestore.dot.state.oh.us\Conduits_Inspection\D12\CUYAHOGA\IR\71\1972315 | See 1965 CUY-71-10.44 sheets 296 and 326 |  |  |  | 115475 |  | 7 | 2022-05-18 15:56 | 2022 | 12 | Inspection from ends of conduit |  | lmincek2 | 2017-05-26 15:26 | lmincek2 | 2017-05-26 15:26 | Inspection from ends of conduit | 7 | 7 |  | 7 |  |  |  | 6 | 7 | 7 | 6 | 8 | 7 | 7 | 8 | 7 | Open - no restriction | Outlet Catch basin along I71 North missing grate causing safety hazard along I-71. Reported to District via email. Pipe in good condition with no defects noted. Approximately 3” debris in bottom of pipe. | 2022-05-18 15:56 | Drainage Structure Repair |  | odotonline\panamasi | 2022-05-18 15:56 | odotonline\panamasi@Editor | 2022-06-13 17:04 | https://collectornew.dot.state.oh.us/arcgis/rest/services/CULVERTS/Culvert_Inventory_Viewer/MapServer/0/47877/attachments | https://collectornew.dot.state.oh.us/arcgis/rest/services/CULVERTS/Culvert_Inventory_Viewer/MapServer/8/758450/attachments | https://gis3.dot.state.oh.us/ConduitInventory/index.html?center=-81.779986,41.445002&level=17
12 | CUY | 18062 | 0.759 | 1972316 | SCUYRA18062**C | CUY-18062-0.759 | RA |  |  | 41.445 | -81.7818 | 2023-12-31 | Active | 1965-01-02 | http://contracts.dot.state.oh.us/common/searchAPI.do?cabinetId=1002&PID_NUM=115475 | Ramp to the Left | No |  |  | State DOT | State DOT | A | Storm sewer | 1 | No | Circular | Plain or Reinforced Concrete | 15 | 15 | 154 |  | Unprotected | 1 | 65 | 15 | Catch Basin | Catch Basin | Yes | 5 | No |  |  |  |  | No | No |  |  | 1 |  | \\filestore.dot.state.oh.us\Conduits_Inspection\D12\CUYAHOGA\RA\18062\1972316 | See 1965 CUY-71-10.44 sheets 296 and 324 |  |  |  | 115475 |  | 5 | 2024-10-04 17:13 | 2024 | 12 | Remote inspection |  | lmincek2 | 2017-05-26 15:03 | lmincek2 | 2017-05-26 15:09 | Remote inspection | 7 | 6 |  | 5 |  |  |  | 4 | 7 | 7 | 7 | 7 | 7 |  | 7 | 5 | Open - no restriction | Conduit is in ok condition. 2 joints at about the 50-60’ mark from the upstream end are slightly misaligned and are showing signs of water infiltration. Rest of conduit looks good.Downstream end structure has been sealed from access and now serves as a junction chamber which is not accessible for manned entry. The chamber has widening cracks in its south face wall which is showing a steady flow of groundwater infiltration. Standing water in the downstream end structure is due to calcium deposits at invert of conduit 1972334 preventing full discharge.The grate for the upstream end structure is heavily rusted and falling apart. Recommend replacing ASAP. | 2024-10-04 17:13 | Drainage Structure Repair |  | fpetrusi | 2024-10-04 17:23 | fpetrusi@Editor | 2024-10-14 14:42 | https://collectornew.dot.state.oh.us/arcgis/rest/services/CULVERTS/Culvert_Inventory_Viewer/MapServer/0/47871/attachments | https://collectornew.dot.state.oh.us/arcgis/rest/services/CULVERTS/Culvert_Inventory_Viewer/MapServer/8/2264367/attachments | https://gis3.dot.state.oh.us/ConduitInventory/index.html?center=-81.781838,41.444999&level=17
12 | CUY | 00071 | 12.966 | 1972317 | SCUYIR00071**C | CUY-71-12.966 | IR |  | 12.966 | 41.4437 | -81.7829 | 2023-12-31 | Active | 1965-01-02 | http://contracts.dot.state.oh.us/common/searchAPI.do?cabinetId=1002&PID_NUM=115475 | Mainline | No |  |  | State DOT | State DOT | A | Curbed inlet | 1 | No | Circular | Plain or Reinforced Concrete | 15 | 15 | 71 |  | Unprotected | 1.8 | 0 | 15 | Inlet | Inlet | Yes | 5 | No |  |  |  |  | No | No |  |  | 1 |  | \\filestore.dot.state.oh.us\Conduits_Inspection\D12\CUYAHOGA\IR\71\1972317 | See 1965 CUY-71-10.44 sheets 295 and 324 |  |  |  | 115475 |  | 7 | 2022-05-18 17:31 | 2022 | 12 | Inspection from ends of conduit |  | lmincek2 | 2017-05-26 14:47 | lmincek2 | 2017-05-26 14:47 | Inspection from ends of conduit | 7 | 7 |  | 7 |  |  |  | 5 | 7 | 7 | 5 | 7 | 7 |  | 7 | 7 | Open - no restriction | Waterway blockage approximately 50%. Manhole structure deteriorated with rebar exposed. | 2022-05-18 17:31 | Drainage Structure Repair |  | odotonline\panamasi | 2022-05-18 17:31 | odotonline\panamasi@Editor | 2022-06-10 19:22 | https://collectornew.dot.state.oh.us/arcgis/rest/services/CULVERTS/Culvert_Inventory_Viewer/MapServer/0/47869/attachments | https://collectornew.dot.state.oh.us/arcgis/rest/services/CULVERTS/Culvert_Inventory_Viewer/MapServer/8/757282/attachments | https://gis3.dot.state.oh.us/ConduitInventory/index.html?center=-81.782895,41.443676&level=17
12 | CUY | 00071 | 13.06 | 1972318 | SCUYIR00071**C | CUY-71-13.060 | IR |  | 13.06 | 41.4445 | -81.7815 | 2023-12-31 | Active | 1965-01-02 | http://contracts.dot.state.oh.us/common/searchAPI.do?cabinetId=1002&PID_NUM=115475 | Mainline | No |  |  | State DOT | State DOT | A | Curbed inlet storm sewer | 1 | No | Circular | Plain or Reinforced Concrete | 15 | 15 | 71 |  | Unprotected | 5.2 | 0 | 15 | Inlet | Inlet | Yes | 3 | No |  |  |  |  | No | No |  |  | 1 |  | \\filestore.dot.state.oh.us\Conduits_Inspection\D12\CUYAHOGA\IR\71\1972318 | See 1965 CUY-71-10.44 sheets 296 and 324 |  |  |  | 115475 |  | 7 | 2022-05-18 17:15 | 2022 | 12 | Inspection from ends of conduit |  | lmincek2 | 2017-05-26 15:13 | lmincek2 | 2017-05-26 15:13 | Inspection from ends of conduit | 7 | 7 |  | 7 |  |  |  | 6 | 7 | 8 | 7 | 8 | 7 | 7 | 8 | 7 | Open - no restriction | Outlet catch basin grate is broken in several spots. Pipe in good condition. No defects noted. | 2022-05-18 17:15 | Drainage Structure Repair |  | odotonline\panamasi | 2022-05-18 17:16 | odotonline\panamasi@Editor | 2022-06-13 17:20 | https://collectornew.dot.state.oh.us/arcgis/rest/services/CULVERTS/Culvert_Inventory_Viewer/MapServer/0/47874/attachments | https://collectornew.dot.state.oh.us/arcgis/rest/services/CULVERTS/Culvert_Inventory_Viewer/MapServer/8/757280/attachments | https://gis3.dot.state.oh.us/ConduitInventory/index.html?center=-81.781477,41.444484&level=17
12 | CUY | 00071 | 12.394 | 1972319 | SCUYIR00071**N | CUY-71-12.394 | IR |  |  | 41.4389 | -81.7925 | 2023-12-31 | Active | 1965-01-02 | http://contracts.dot.state.oh.us/common/searchAPI.do?cabinetId=1002&PID_NUM=115475 | Mainline | No |  |  | State DOT | State DOT | A | Trunk sewer | 1 | No | Circular | Plain or Reinforced Concrete | 15 | 15 | 74 |  | Unprotected | 10.6 | 0 | 15 | Inlet | Manhole | Yes | 5 | No |  |  |  |  | No | No |  |  | 1 |  | \\filestore.dot.state.oh.us\Conduits_Inspection\D12\CUYAHOGA\IR\71\1972319 | See 1965 CUY-71-10.44 sheets 293 and 320 |  |  |  | 115475 |  | 7 | 2023-06-02 05:43 | 2023 | 12 | Inspection from ends of conduit |  | lmincek2 | 2017-05-26 13:05 | lmincek2 | 2017-05-26 13:05 | Inspection from ends of conduit | 8 | 7 |  | 7 |  |  |  | 6 | 9 | 9 | 7 | 9 | 8 |  | 8 | 7 | Open - no restriction | There is an up to 8” deep by 12” high by full length void below the north and south ends of the inlet catch basin grate. The inlet catch basin grate is broken in multiple pieces. There are up to. 1/4” vertical and horizontal misalignments at the pipe joint segments. There is up to 5% debris and dirt accumulation in the pipe. | 2023-06-02 05:43 | Drainage Structure Repair |  | odotonline\nfisco | 2023-06-02 05:49 | odotonline\nfisco | 2023-06-02 05:49 | https://collectornew.dot.state.oh.us/arcgis/rest/services/CULVERTS/Culvert_Inventory_Viewer/MapServer/0/47853/attachments | https://collectornew.dot.state.oh.us/arcgis/rest/services/CULVERTS/Culvert_Inventory_Viewer/MapServer/8/1443692/attachments | https://gis3.dot.state.oh.us/ConduitInventory/index.html?center=-81.792482,41.438902&level=17
12 | CUY | 18061 | 0.387 | 1972320 | SCUYRA18061**C | CUY-18061-0.387 | RA |  |  | 41.4449 | -81.78 | 2023-12-31 | Active | 1965-01-02 | http://contracts.dot.state.oh.us/common/searchAPI.do?cabinetId=1002&PID_NUM=115475 | Mainline | No |  |  | State DOT | State DOT | A | Trunk sewer | 1 | No | Circular | Plain or Reinforced Concrete | 15 | 15 | 35 |  | Unprotected | 5 | 0 | 15 | Inlet | Manhole | Yes | 4 | No |  |  |  |  | No | No |  |  | 1 |  | \\filestore.dot.state.oh.us\Conduits_Inspection\D12\CUYAHOGA\RA\18061\1972320 | See 1965 CUY-71-10.44 sheets 296 and 326 |  |  |  | 115475 |  | 7 | 2022-05-18 15:57 | 2022 | 12 | Inspection from ends of conduit |  | lmincek2 | 2017-05-26 15:29 | lmincek2 | 2017-05-26 15:29 | Inspection from ends of conduit | 7 | 7 |  | 7 |  |  |  | 6 | 7 | 8 | 6 | 8 | 7 |  | 8 | 7 | Open - no restriction | Inlet Catch basin along I71 North missing grate. Shared catch basin with CFN 1972315. Reported to District via email. Pipe in good condition with no defects noted. | 2022-05-18 15:57 | Drainage Structure Repair |  | odotonline\panamasi | 2022-05-18 15:57 | odotonline\panamasi@Editor | 2022-06-13 17:08 | https://collectornew.dot.state.oh.us/arcgis/rest/services/CULVERTS/Culvert_Inventory_Viewer/MapServer/0/47878/attachments | https://collectornew.dot.state.oh.us/arcgis/rest/services/CULVERTS/Culvert_Inventory_Viewer/MapServer/8/757271/attachments | https://gis3.dot.state.oh.us/ConduitInventory/index.html?center=-81.779978,41.444882&level=17
12 | CUY | 00071 | 11.731 | 1972321 | SCUYIR00071**C | CUY-71-11.731 | IR |  | 11.731 | 41.4389 | -81.8043 | 2023-12-31 | Active | 1965-01-02 | http://contracts.dot.state.oh.us/common/searchAPI.do?cabinetId=1002&PID_NUM=115475 | Mainline | No |  |  | State DOT | State DOT | A | Med inlet storm sewer | 1 | No | Circular | Plain or Reinforced Concrete | 15 | 15 | 83 |  | Unprotected | 6 | 25 | 15 | Catch Basin | Inlet | Yes | 3 | No |  |  |  |  | No | No |  |  | 1 |  | \\filestore.dot.state.oh.us\Conduits_Inspection\D12\CUYAHOGA\IR\71\1972321 | See 1965 CUY-71-10.44 sheets 291 and 312 |  |  |  | 115475 |  | 7 | 2023-05-31 03:55 | 2023 | 12 | Inspection from ends of conduit |  | lmincek2 | 2017-05-26 10:39 | lmincek2 | 2017-05-26 10:39 | Inspection from ends of conduit | 8 | 7 |  | 7 |  |  |  | 5 | 9 | 9 | 4 | 9 | 8 |  | 6 | 7 | Open - no restriction | Up to 1/2” vertical misalignment between pipe sections at joints. Pipe is 40% blocked with dirt and debris. Outlet catch basin is missing bricks at the top leading to undermining in the flume slabs up to 9” high by 20” wide by 26” deep. Separation cracks in the east curb. Random hairline cracks throughout mortar cover coat with light efflorescence. Outlet barrier has large spalls with exposed reinforcement. | 2023-05-31 03:55 | Drainage Structure Repair |  | odotonline\nfisco | 2023-05-31 04:00 | odotonline\nfisco | 2023-05-31 04:00 | https://collectornew.dot.state.oh.us/arcgis/rest/services/CULVERTS/Culvert_Inventory_Viewer/MapServer/0/47843/attachments | https://collectornew.dot.state.oh.us/arcgis/rest/services/CULVERTS/Culvert_Inventory_Viewer/MapServer/8/1433523/attachments | https://gis3.dot.state.oh.us/ConduitInventory/index.html?center=-81.804350,41.438883&level=17
12 | CUY | 00071 | 12.084 | 1972322 | SCUYIR00071**C | CUY-71-12.084 | IR |  | 12.084 | 41.4384 | -81.7976 | 2023-12-31 | Active | 1965-01-02 | http://contracts.dot.state.oh.us/common/searchAPI.do?cabinetId=1002&PID_NUM=115475 | Mainline | No |  |  | State DOT | State DOT | A | Storm sewer | 1 | No | Circular | Plain or Reinforced Concrete | 21 | 21 | 41 |  | Unprotected |  | 0 | 21 | Catch Basin | Catch Basin | Yes | 4 | No |  |  |  |  | No | No |  |  | 1 |  | \\filestore.dot.state.oh.us\Conduits_Inspection\D12\CUYAHOGA\IR\71\1972322 | See 1965 CUY-71-10.44 sheets 292 and 314 |  |  |  | 115475 |  | 7 | 2023-07-12 04:00 | 2023 | 12 | Inspection from ends of conduit |  | lmincek2 | 2017-05-26 11:15 | lmincek2 | 2017-05-26 11:15 | Inspection from ends of conduit | 8 | 7 |  | 7 |  |  |  | 4 | 9 | 9 | 4 | 8 | 6 | 7 | 8 | 7 | Open - no restriction | Inlet basin full prior to clean out. Pavement around inlet beginning to break up. East side of inlet grate frame severed and inlet grate has multiple perimeter and transverse bars missing. At inlet end and on interior of inlet basin, there is a solid mass that blocks up to 80% of pipe flow. Beyond that, pipe is ~20% full of debris. Up to 1/2" vertical misalignments between pipe sections at joints. | 2023-07-12 04:00 | Cleaning Drainage Structures |  | odotonline\panamasi | 2022-06-23 18:53 | odotonline\nfisco@Editor | 2023-07-14 13:35 | https://collectornew.dot.state.oh.us/arcgis/rest/services/CULVERTS/Culvert_Inventory_Viewer/MapServer/0/47849/attachments | https://collectornew.dot.state.oh.us/arcgis/rest/services/CULVERTS/Culvert_Inventory_Viewer/MapServer/8/801478/attachments | https://gis3.dot.state.oh.us/ConduitInventory/index.html?center=-81.797573,41.438376&level=17
12 | CUY | 00071 | 12.967 | 1972323 | SCUYIR00071**C | CUY-71-12.967 | IR |  | 12.967 | 41.4438 | -81.7831 | 2023-12-31 | Active | 1965-01-02 | http://contracts.dot.state.oh.us/common/searchAPI.do?cabinetId=1002&PID_NUM=115475 | Mainline | No |  |  | State DOT | State DOT | A | Med inlet | 1 | No | Circular | Plain or Reinforced Concrete | 15 | 15 | 71 |  | Unprotected | 1.6 | 0 | 15 | Catch Basin | Inlet | Yes | 5 | No |  |  |  |  | No | No |  |  | 1 |  | \\filestore.dot.state.oh.us\Conduits_Inspection\D12\CUYAHOGA\IR\71\1972323 | See 1965 CUY-71-10.44 sheets 295 and 324 |  |  |  | 115475 |  | 7 | 2023-05-31 03:22 | 2023 | 12 | Inspection from ends of conduit |  | lmincek2 | 2017-05-26 14:45 | lmincek2 | 2017-05-26 14:45 | Inspection from ends of conduit | 8 | 7 |  | 7 |  |  |  | 3 | 9 | 9 | 4 | 9 | 8 | 4 | 5 | 7 | Open - no restriction | Catch basin along barrier on ramp completely clogged. Needs cleaned out. Barrier exhibits significant deterioration. Up to 1/2” vertical misalignment between pipe sections at joints. Pipe is blocked up to 50% with dirt and debris throughout. Outlet catch basin has missing bricks leading to undermining of the southbound shoulder up to 9” high by 20” wide by 15” deep and flume slabs up to 10” wide by 6” tall by 8” deep. Separation cracks between both curbs and the top of catch basin. Outlet grate has severed main bearing bars. Outlet barrier has large spalls with exposed reinforcement. | 2023-05-31 03:22 | Drainage Structure Repair |  | odotonline\panamasi | 2022-05-19 16:28 | odotonline\nfisco | 2023-05-31 03:26 | https://collectornew.dot.state.oh.us/arcgis/rest/services/CULVERTS/Culvert_Inventory_Viewer/MapServer/0/47868/attachments | https://collectornew.dot.state.oh.us/arcgis/rest/services/CULVERTS/Culvert_Inventory_Viewer/MapServer/8/759694/attachments | https://gis3.dot.state.oh.us/ConduitInventory/index.html?center=-81.783065,41.443845&level=17
12 | CUY | 00071 | 12.309 | 1972324 | SCUYIR00071**N | CUY-71-12.309 | IR |  |  | 41.4386 | -81.7941 | 2023-12-31 | Active | 1965-01-02 | http://contracts.dot.state.oh.us/common/searchAPI.do?cabinetId=1002&PID_NUM=115475 | Mainline | No |  |  | State DOT | State DOT | A | Med inlet | 1 | No | Circular | Plain or Reinforced Concrete | 15 | 15 | 90 |  | Unprotected | 2.5 | 0 | 15 | Catch Basin | Inlet | Yes | 3 | No |  |  |  |  | No | No |  |  | 1 |  | \\filestore.dot.state.oh.us\Conduits_Inspection\D12\CUYAHOGA\IR\71\1972324 | See 1965 CUY-71-10.44 sheets 293 and 320 |  |  |  | 115475 |  | 7 | 2022-06-23 18:50 | 2022 | 12 | Inspection from ends of conduit |  | lmincek2 | 2017-05-26 13:02 | lmincek2 | 2017-05-26 13:02 | Inspection from ends of conduit | 7 | 8 |  | 8 |  |  |  | 7 | 8 | 8 | 8 | 8 | 7 | 7 | 8 | 7 | Open - no restriction | Conduit and inlet catch basin in good condition with no significant defects noted. | 2022-06-23 18:50 | None |  | odotonline\panamasi | 2022-06-23 18:50 | ddickson | 2022-08-02 16:15 | https://collectornew.dot.state.oh.us/arcgis/rest/services/CULVERTS/Culvert_Inventory_Viewer/MapServer/0/47852/attachments | https://collectornew.dot.state.oh.us/arcgis/rest/services/CULVERTS/Culvert_Inventory_Viewer/MapServer/8/801477/attachments | https://gis3.dot.state.oh.us/ConduitInventory/index.html?center=-81.794069,41.438577&level=17
12 | CUY | 00071 | 12.179 | 1972325 | SCUYIR00071**C | CUY-71-12.179 | IR |  | 12.179 | 41.4386 | -81.7957 | 2023-12-31 | Active | 1965-01-02 | http://contracts.dot.state.oh.us/common/searchAPI.do?cabinetId=1002&PID_NUM=115475 | Mainline | No |  |  | State DOT | State DOT | A | Med inlet storm sewer | 1 | No | Circular | Plain or Reinforced Concrete | 12 | 12 | 450 |  | Unprotected | 2.5 | 0 | 12 | Inlet | Inlet | Yes | 3 | No |  |  |  |  | No | No |  |  | 1 |  | \\filestore.dot.state.oh.us\Conduits_Inspection\D12\CUYAHOGA\IR\71\1972325 | See 1965 CUY-71-10.44 sheets 293 and 317. Inv taken at inlet not outlet |  |  |  | 115475 |  | 6 | 2023-06-02 04:52 | 2023 | 12 | Inspection from ends of conduit |  | lmincek2 | 2017-05-26 12:56 | lmincek2 | 2017-05-26 12:56 | Inspection from ends of conduit | 8 | 6 |  | 6 |  |  |  | 4 | 9 | 9 | 7 | 9 | 8 |  | 8 | 6 | Open - no restriction | There are up to 1/2” horizontal misalignments at pipe joint segments. There is an 8” deep by 5” high void under the full length of the north, south, and east ends of the inlet catch basin grate due to missing masonry bricks. There is up to 5% debris and dirt accumulation in the pipe. | 2023-06-02 04:52 | Drainage Structure Repair |  | odotonline\nfisco | 2023-06-02 04:52 | odotonline\nfisco | 2023-06-02 04:52 | https://collectornew.dot.state.oh.us/arcgis/rest/services/CULVERTS/Culvert_Inventory_Viewer/MapServer/0/47850/attachments | https://collectornew.dot.state.oh.us/arcgis/rest/services/CULVERTS/Culvert_Inventory_Viewer/MapServer/8/1443691/attachments | https://gis3.dot.state.oh.us/ConduitInventory/index.html?center=-81.795721,41.438605&level=17
12 | CUY | 18059 | 0.312 | 1972326 | SCUYRA18059**C | CUY-18059-0.312 | RA |  |  | 41.4382 | -81.8016 | 2023-12-31 | Active | 1965-01-02 | http://contracts.dot.state.oh.us/common/searchAPI.do?cabinetId=1002&PID_NUM=115475 | Ramp to the Right | No |  |  | State DOT | State DOT | A | Storm sewer | 1 | No | Circular | Plain or Reinforced Concrete | 21 | 21 | 80 |  | Unprotected | 3 | 0 | 21 | Catch Basin | Catch Basin | Yes | 5 | No |  |  |  |  | No | No |  |  | 1 |  | \\filestore.dot.state.oh.us\Conduits_Inspection\D12\CUYAHOGA\RA\18059\1972326 | See 1965 CUY-71-10.44 sheets 290 and 313 |  |  |  | 115475 |  | 7 | 2022-05-18 18:56 | 2022 | 12 | Inspection from ends of conduit |  | lmincek2 | 2017-05-26 10:52 | lmincek2 | 2017-05-26 10:52 | Inspection from ends of conduit | 7 | 7 |  | 7 |  |  |  | 7 | 7 | 8 | 7 | 8 | 7 |  | 8 | 7 | Open - no restriction | Pipe in good condition with no defects noted. Minimal debris in pipe. | 2022-05-18 18:56 | None |  | odotonline\panamasi | 2022-05-18 18:56 | odotonline\panamasi@Editor | 2022-06-13 17:25 | https://collectornew.dot.state.oh.us/arcgis/rest/services/CULVERTS/Culvert_Inventory_Viewer/MapServer/0/47846/attachments | https://collectornew.dot.state.oh.us/arcgis/rest/services/CULVERTS/Culvert_Inventory_Viewer/MapServer/8/757646/attachments | https://gis3.dot.state.oh.us/ConduitInventory/index.html?center=-81.801611,41.438209&level=17
12 | CUY | 00071 | 12.744 | 1972327 | SCUYIR00071**N | CUY-71-12.744 | IR |  |  | 41.4415 | -81.7869 | 2023-12-31 | Active | 1965-01-02 | http://contracts.dot.state.oh.us/common/searchAPI.do?cabinetId=1002&PID_NUM=115475 | Mainline | No |  |  | State DOT | State DOT | A | Trunk sewer manhole | 1 | No | Circular | Plain or Reinforced Concrete | 15 | 15 | 90 |  |  |  | 0 | 15 | Inlet | Manhole | Yes | 7 | No |  |  |  |  | No | No |  |  | 1 |  | \\filestore.dot.state.oh.us\Conduits_Inspection\D12\CUYAHOGA\IR\71\1972327 | See 1965 CUY-71-10.44 sheets 295 and 323 |  |  |  | 115475 |  | 7 | 2022-05-19 17:09 | 2022 | 12 | Inspection from ends of conduit |  | lmincek2 | 2017-05-26 14:28 | lmincek2 | 2017-05-26 14:28 | Inspection from ends of conduit | 7 | 7 |  | 7 |  |  |  | 6 | 7 | 7 | 8 | 8 | 7 |  | 7 | 7 | Open - no restriction | Conduit in good condition. No other deficiencies noted. Isolated loose or missing mortar in catch basin. | 2022-05-19 17:09 | None |  | odotonline\panamasi | 2022-05-19 17:09 | odotonline\panamasi@Editor | 2022-06-13 19:59 | https://collectornew.dot.state.oh.us/arcgis/rest/services/CULVERTS/Culvert_Inventory_Viewer/MapServer/0/47865/attachments | https://collectornew.dot.state.oh.us/arcgis/rest/services/CULVERTS/Culvert_Inventory_Viewer/MapServer/8/759278/attachments | https://gis3.dot.state.oh.us/ConduitInventory/index.html?center=-81.786903,41.441504&level=17
12 | CUY | 00071 | 12.63 | 1972328 | SCUYIR00071**C | CUY-71-12.630 | IR |  | 12.63 | 41.4406 | -81.7878 | 2023-12-31 | Active | 1965-01-02 | http://contracts.dot.state.oh.us/common/searchAPI.do?cabinetId=1002&PID_NUM=115475 | Mainline | No |  |  | State DOT | State DOT | A | Med inlet | 1 | No | Circular | Plain or Reinforced Concrete | 15 | 15 | 90 |  | Unprotected |  | 0 | 15 | Catch Basin | Inlet | Yes | 5 | No |  |  |  |  | No | No |  |  | 1 |  | \\filestore.dot.state.oh.us\Conduits_Inspection\D12\CUYAHOGA\IR\71\1972328 | See 1965 CUY-71-10.44 sheets 294 and 323 |  |  |  | 115475 |  | 7 | 2023-06-02 01:39 | 2023 | 12 | Inspection from ends of conduit |  | lmincek2 | 2017-05-26 14:12 | lmincek2 | 2017-05-26 14:12 | Inspection from ends of conduit | 8 | 7 |  | 7 |  |  |  | 3 | 9 | 9 | 5 | 9 | 6 |  | 6 | 7 | Open - no restriction | Up to 1/2” vertical misalignment between pipe sections at joints. Pipe is blocked up to 20% with dirt and debris. Outlet catch basin has missing bricks at the top leading to undermining of the northbound shoulder up to 4” high by 10” wide by 14” deep. Separation crack between both curbs and top of outlet catch basin. Concrete pavement surrounding catch basin frame is breaking up. Inlet catch basin grate has collapsed and catch basin is full of debris. | 2023-06-02 01:39 | Drainage Structure Repair |  | odotonline\panamasi | 2022-06-23 19:26 | odotonline\nfisco | 2023-06-02 01:40 | https://collectornew.dot.state.oh.us/arcgis/rest/services/CULVERTS/Culvert_Inventory_Viewer/MapServer/0/47861/attachments | https://collectornew.dot.state.oh.us/arcgis/rest/services/CULVERTS/Culvert_Inventory_Viewer/MapServer/8/801481/attachments | https://gis3.dot.state.oh.us/ConduitInventory/index.html?center=-81.787849,41.440560&level=17
12 | CUY | 00071 | 13.151 | 1972329 | SCUYIR00071**C | CUY-71-13.151 | IR |  | 13.151 | 41.4452 | -81.78 | 2023-12-31 | Active | 1965-01-02 | http://contracts.dot.state.oh.us/common/searchAPI.do?cabinetId=1002&PID_NUM=115475 | Mainline | No |  |  | State DOT | State DOT | A | Med inlet storm sewer | 1 | No | Circular | Plain or Reinforced Concrete | 15 | 15 | 72 |  | Unprotected | 5 | 0 | 15 | Inlet | Inlet | Yes | 4 | No |  |  |  |  | No | No |  |  | 1 |  | \\filestore.dot.state.oh.us\Conduits_Inspection\D12\CUYAHOGA\IR\71\1972329 | See 1965 CUY-71-10.44 sheets 296 and 326 |  |  |  | 115475 |  | 7 | 2023-06-01 04:35 | 2023 | 12 | Inspection from ends of conduit |  | lmincek2 | 2017-05-26 15:23 | lmincek2 | 2017-05-26 15:23 | Inspection from ends of conduit | 8 | 7 |  | 7 |  |  |  | 6 | 9 | 9 | 4 | 9 | 8 |  | 9 | 7 | Open - no restriction | There are missing masonry bricks in the top row of the south side of the outlet catch basin. There is sediment and dirt accumulation blocking ~50% of the flow. There are up to 1/4” vertical and horizontal misalignments at the pipe joint sections. | 2023-06-01 04:35 | Drainage Structure Repair |  | odotonline\nfisco | 2023-06-01 04:38 | odotonline\nfisco | 2023-06-01 04:38 | https://collectornew.dot.state.oh.us/arcgis/rest/services/CULVERTS/Culvert_Inventory_Viewer/MapServer/0/47876/attachments | https://collectornew.dot.state.oh.us/arcgis/rest/services/CULVERTS/Culvert_Inventory_Viewer/MapServer/8/1438832/attachments | https://gis3.dot.state.oh.us/ConduitInventory/index.html?center=-81.779998,41.445222&level=17
12 | CUY | 18059 | 0.159 | 1972330 | SCUYRA18059**C | CUY-18059-0.159 | RA |  |  | 41.4384 | -81.8045 | 2023-12-31 | Active | 1965-01-02 | http://contracts.dot.state.oh.us/common/searchAPI.do?cabinetId=1002&PID_NUM=115475 | Ramp to the Right | No |  |  | State DOT | State DOT | A | Ditch | 1 | Yes | Circular | Plain or Reinforced Concrete | 15 | 15 | 87 |  | Unprotected | 3 | 0 | 15 | Catch Basin | Third Height Concrete Headwall | Yes | 3 | No |  |  |  |  | No | No |  |  | 1 |  | \\filestore.dot.state.oh.us\Conduits_Inspection\D12\CUYAHOGA\RA\18059\1972330 | See 1965 CUY-71-10.44 sheets 290 and 312 |  |  |  | 115475 |  | 7 | 2022-05-18 19:57 | 2022 | 12 | Inspection from ends of conduit |  | lmincek2 | 2017-05-26 10:46 | odotonline\panamasi@Editor | 2022-06-13 19:27 | Inspection from ends of conduit | 7 | 7 |  | 7 |  |  | 4 | 6 | 7 | 7 | 7 | 8 | 6 | 3 | 3 | 7 | Open - no restriction | Pipe in good condition with no defects inside. Outlet end leads to noise wall that is washed out. Pipe should likely be extended to avoid the same issue in future. Guardrail is non functional for 25’. Roadway concrete is undermined for 4’ width. | 2022-05-18 19:57 | Storm Sewer/Storm Drain Repair Extension |  | odotonline\panamasi | 2022-05-18 19:57 | odotonline\panamasi@Editor | 2022-06-13 20:04 | https://collectornew.dot.state.oh.us/arcgis/rest/services/CULVERTS/Culvert_Inventory_Viewer/MapServer/0/47845/attachments | https://collectornew.dot.state.oh.us/arcgis/rest/services/CULVERTS/Culvert_Inventory_Viewer/MapServer/8/757286/attachments | https://gis3.dot.state.oh.us/ConduitInventory/index.html?center=-81.804516,41.438446&level=17
12 | CUY | 00071 | 11.725 | 1972331 | SCUYIR00071**C | CUY-71-11.725 | IR |  | 11.725 | 41.4387 | -81.8045 | 2023-12-31 | Active | 1965-01-02 | http://contracts.dot.state.oh.us/common/searchAPI.do?cabinetId=1002&PID_NUM=115475 | Mainline | No |  |  | State DOT | State DOT | A | Storm sewer | 1 | No | Circular | Plain or Reinforced Concrete | 15 | 15 | 76 |  | Unprotected | 4.6 | 25 | 15 | Inlet | Manhole | Yes | 4 | No |  |  |  |  | No | No |  |  | 1 |  | \\filestore.dot.state.oh.us\Conduits_Inspection\D12\CUYAHOGA\IR\71\1972331 | See 1965 CUY-71-10.44 sheets 290 and 312 |  |  |  | 115475 |  | 7 | 2022-05-18 20:09 | 2022 | 12 | Inspection from ends of conduit |  | lmincek2 | 2017-05-26 10:43 | odotonline\akoloze@Editor | 2022-06-20 14:10 | Inspection from ends of conduit | 7 | 7 |  | 7 |  |  |  | 6 | 7 | 7 | 7 | 8 | 7 | 7 | 7 | 7 | Open - no restriction | No defects noted in pipe. No debris in pipe. Outlet catch basin exhibits cracking in top slab. | 2022-05-18 20:09 | Drainage Structure Repair |  | odotonline\panamasi | 2022-05-18 20:09 | odotonline\panamasi@Editor | 2022-06-13 19:21 | https://collectornew.dot.state.oh.us/arcgis/rest/services/CULVERTS/Culvert_Inventory_Viewer/MapServer/0/47844/attachments | https://collectornew.dot.state.oh.us/arcgis/rest/services/CULVERTS/Culvert_Inventory_Viewer/MapServer/8/757287/attachments | https://gis3.dot.state.oh.us/ConduitInventory/index.html?center=-81.804450,41.438680&level=17
12 | CUY | 18604 | 0.414 | 1972332 | SCUYRA18604**C | CUY-18604-0.414 | RA |  |  | 41.4398 | -81.802 | 2023-12-31 | Active |  | http://contracts.dot.state.oh.us/common/searchAPI.do?cabinetId=1002&PID_NUM=115475 | Ramp to the Left | No |  |  | State DOT | State DOT | A | Trunk sewer | 1 | No | Circular | Plain or Reinforced Concrete | 27 | 27 | 335 |  |  |  | 0 | 27 | Manhole | Catch Basin | Yes | 20 | No |  |  |  |  | No | No |  |  | 1 |  | \\filestore.dot.state.oh.us\Conduits_Inspection\D12\CUYAHOGA\RA\18604\1972332 | See 1965 CUY-71-10.44 sheets 291 and 308 |  |  |  | 115475 |  | 7 | 2022-04-27 20:01 | 2022 | 12 | Inspection from ends of conduit |  | lmincek2 | 2017-05-26 10:32 | lmincek2 | 2017-05-26 10:32 | Inspection from ends of conduit | 7 | 7 |  | 7 |  |  |  | 5 | 7 | 7 | 8 | 8 | 7 | 7 | 7 | 7 | Open - no restriction | Conduit in good condition. Inlet structure crumbling around inlet grate and in need of repairs. No other defects noted. | 2022-04-27 20:01 | Drainage Structure Repair |  | odotonline\panamasi | 2022-04-27 20:01 | odotonline\panamasi@Editor | 2022-06-13 20:09 | https://collectornew.dot.state.oh.us/arcgis/rest/services/CULVERTS/Culvert_Inventory_Viewer/MapServer/0/47842/attachments | https://collectornew.dot.state.oh.us/arcgis/rest/services/CULVERTS/Culvert_Inventory_Viewer/MapServer/8/723193/attachments | https://gis3.dot.state.oh.us/ConduitInventory/index.html?center=-81.802029,41.439798&level=17
12 | CUY | 00071 | 12.664 | 1972333 | SCUYIR00071**N | CUY-71-12.664 | IR |  |  | 41.4407 | -81.788 | 2023-12-31 | Active | 1965-01-02 | http://contracts.dot.state.oh.us/common/searchAPI.do?cabinetId=1002&PID_NUM=115475 | Mainline | No |  |  | State DOT | State DOT | A | Trunk sewer manhole | 1 | No | Circular | Plain or Reinforced Concrete | 15 | 15 | 74 |  | Unprotected | 1 | 0 | 15 | Inlet | Manhole | Yes | 5 | No |  |  |  |  | No | No |  |  | 1 |  | \\filestore.dot.state.oh.us\Conduits_Inspection\D12\CUYAHOGA\IR\71\1972333 | See 1965 CUY-71-10.44 sheets 294 and 323 |  |  |  | 115475 |  | 7 | 2022-05-19 17:16 | 2022 | 12 | Inspection from ends of conduit |  | lmincek2 | 2017-05-26 14:20 | lmincek2 | 2017-05-26 14:20 | Inspection from ends of conduit | 7 | 7 |  | 7 |  |  |  | 6 | 7 | 7 | 8 | 7 | 7 |  | 7 | 7 | Open - no restriction | Conduit in good condition. No other deficiencies noted. | 2022-05-19 17:16 |  |  | odotonline\panamasi | 2022-05-19 17:17 | odotonline\panamasi@Editor | 2022-06-13 18:22 | https://collectornew.dot.state.oh.us/arcgis/rest/services/CULVERTS/Culvert_Inventory_Viewer/MapServer/0/47862/attachments | https://collectornew.dot.state.oh.us/arcgis/rest/services/CULVERTS/Culvert_Inventory_Viewer/MapServer/8/759697/attachments | https://gis3.dot.state.oh.us/ConduitInventory/index.html?center=-81.788048,41.440732&level=17
12 | CUY | 00071 | 13.096 | 1972334 | SCUYIR00071**N | CUY-71-13.096 | IR |  |  | 41.4449 | -81.7818 | 2023-12-31 | Active | 1965-01-02 | http://contracts.dot.state.oh.us/common/searchAPI.do?cabinetId=1002&PID_NUM=115475 | Mainline | No |  |  | State DOT | State DOT | A | Med inlet storm sewer | 1 | No | Circular | Plain or Reinforced Concrete | 15 | 15 | 54 |  | Unprotected | 5.4 | 0 | 15 | Catch Basin | Inlet | Yes | 4 | No |  |  |  |  | No | No |  |  | 1 |  | \\filestore.dot.state.oh.us\Conduits_Inspection\D12\CUYAHOGA\IR\71\1972334 | See 1965 CUY-71-10.44 sheets 296 and 324 |  |  |  | 115475 |  | 7 | 2024-10-04 16:46 | 2024 | 12 | Remote inspection |  | lmincek2 | 2017-05-26 15:06 | lmincek2 | 2017-05-26 15:10 | Remote inspection | 7 | 7 |  | 7 |  |  |  | 5 | 7 | 7 | 4 | 7 | 7 |  | 7 | 7 | Open - no restriction | Conduit was televised from downstream end and looks to be in fine shape. Towards the upstream end structure there are calcium deposits forming at the pipe invert, creating a stepped formation shown in picture. The upstream end structure is buried and may have been abandoned or converted into a junction chamber that is not accessible, as the grate could not be located with a metal detector. The downstream end structure was only cleaned out enough to inspect this conduit. In order to create consistent flow and allow stormwater to discharge, the rest of the structure will need to be cleaned along with any conduits further downstream. | 2024-10-04 16:46 | Cleaning Drainage Structures |  | fpetrusi | 2024-10-04 17:07 | fpetrusi | 2024-10-04 17:07 | https://collectornew.dot.state.oh.us/arcgis/rest/services/CULVERTS/Culvert_Inventory_Viewer/MapServer/0/47872/attachments | https://collectornew.dot.state.oh.us/arcgis/rest/services/CULVERTS/Culvert_Inventory_Viewer/MapServer/8/2263967/attachments | https://gis3.dot.state.oh.us/ConduitInventory/index.html?center=-81.781751,41.444855&level=17
12 | CUY | 00071 | 13.096 | 1972335 | SCUYIR00071**N | CUY-71-13.096 | IR |  |  | 41.4447 | -81.7816 | 2023-12-31 | Active | 1965-01-02 | http://contracts.dot.state.oh.us/common/searchAPI.do?cabinetId=1002&PID_NUM=115475 | Mainline | No |  |  | State DOT | State DOT | A | Curbed inlet storm sewer | 1 | No | Circular | Plain or Reinforced Concrete | 15 | 15 | 71 |  | Galvanized | 2 | 0 | 15 | Inlet | Inlet | Yes | 4 | No |  |  |  |  | No | No |  |  | 1 |  | \\filestore.dot.state.oh.us\Conduits_Inspection\D12\CUYAHOGA\IR\71\1972335 | See 1965 CUY-71-10.44 sheets 296 and 324 |  |  |  | 115475 |  | 7 | 2023-06-01 05:36 | 2023 | 12 | Inspection from ends of conduit |  | lmincek2 | 2017-05-26 15:08 | lmincek2 | 2017-05-26 15:10 | Inspection from ends of conduit | 8 | 7 |  | 7 |  |  |  | 6 | 9 | 9 | 4 | 9 | 8 |  | 9 | 7 | Open - no restriction | Dirt and debris accumulation blocks up to 50% of flow. There were large pieces of spalled concrete from the median barrier in the catch basin that was removed during the inspection. There are large delaminated and spalled areas in the concrete median barrier above the outlet catch basin. The are up to 1/4” wide horizontal misalignments in the pipe joint sections. | 2023-06-01 05:36 | None |  | odotonline\nfisco | 2023-06-01 05:37 | odotonline\nfisco | 2023-06-01 05:37 | https://collectornew.dot.state.oh.us/arcgis/rest/services/CULVERTS/Culvert_Inventory_Viewer/MapServer/0/47873/attachments | https://collectornew.dot.state.oh.us/arcgis/rest/services/CULVERTS/Culvert_Inventory_Viewer/MapServer/8/1439234/attachments | https://gis3.dot.state.oh.us/ConduitInventory/index.html?center=-81.781614,41.444688&level=17
12 | CUY | 18062 | 0.636 | 1972336 | SCUYRA18062**C | CUY-18062-0.636 | RA |  |  | 41.4455 | -81.7796 | 2023-12-31 | Active | 1965-01-02 | http://contracts.dot.state.oh.us/common/searchAPI.do?cabinetId=1002&PID_NUM=115475 | Ramp to the Left | No |  |  | State DOT | State DOT | A | Storm sewer | 1 | No | Circular | Plain or Reinforced Concrete | 15 | 15 | 58 |  | Unprotected |  | 40 | 15 | Catch Basin | Catch Basin | Yes | 5 | No |  |  |  |  | No | No |  |  | 1 |  | \\filestore.dot.state.oh.us\Conduits_Inspection\D12\CUYAHOGA\RA\18062\1972336 | See 1965 CUY-71-10.44 sheets 296 and 326 |  |  |  | 115475 |  | 7 | 2022-04-27 17:59 | 2022 | 12 | Inspection from ends of conduit |  | lmincek2 | 2017-05-26 16:29 | lmincek2 | 2017-05-26 16:29 | Inspection from ends of conduit | 7 | 7 |  | 7 |  |  |  | 6 | 7 | 7 | 6 | 8 | 7 |  | 6 | 7 | Open - no restriction | Conduit in good condition. No defects noted. Some debris in pipe but still functional. | 2022-04-27 17:59 |  |  | odotonline\panamasi | 2022-04-27 17:59 | odotonline\panamasi@Editor | 2022-06-16 16:33 | https://collectornew.dot.state.oh.us/arcgis/rest/services/CULVERTS/Culvert_Inventory_Viewer/MapServer/0/47879/attachments | https://collectornew.dot.state.oh.us/arcgis/rest/services/CULVERTS/Culvert_Inventory_Viewer/MapServer/8/723191/attachments | https://gis3.dot.state.oh.us/ConduitInventory/index.html?center=-81.779560,41.445537&level=17
12 | CUY | 00071 | 13.178 | 1972337 | SCUYIR00071**C | CUY-71-13.178 | IR |  | 13.178 | 41.4451 | -81.7794 | 2023-12-31 | Active | 1965-01-02 | http://contracts.dot.state.oh.us/common/searchAPI.do?cabinetId=1002&PID_NUM=115475 | Mainline | No |  |  | State DOT | State DOT | A | Storm sewer | 1 | No | Circular | Plain or Reinforced Concrete | 15 | 15 | 68 |  | Unprotected | 5 | 0 | 15 | Inlet | Inlet | Yes | 3 | No |  |  |  |  | No | No |  |  | 1 |  | \\filestore.dot.state.oh.us\Conduits_Inspection\D12\CUYAHOGA\IR\71\1972337 | See 1965 CUY-71-10.44 sheets 296 and 326 |  |  |  | 115475 |  | 7 | 2023-06-01 05:03 | 2023 | 12 | Inspection from ends of conduit |  | lmincek2 | 2017-05-26 16:33 | lmincek2 | 2017-05-26 16:33 | Inspection from ends of conduit | 7 | 7 |  | 7 |  |  |  | 5 | 9 | 9 | 7 | 9 | 8 |  | 6 | 7 | Open - no restriction | Up to 1/2” vertical misalignment between pipe sections at joints. Pipe is up to 5% blocked with dirt and debris. At first joint from inlet, pipe has a full depth by 6” long spall from 7 to 3 o’clock. Flume slabs at inlet catch basin are undermined up to 8” high by full width by 36” deep and have spalls up to full depth by 10” wide by full length (42”) due to missing bricks. Inlet curb support channels are exposed with heavy corrosion throughout. | 2023-06-01 05:03 | Drainage Structure Repair |  | odotonline\panamasi | 2022-05-18 15:50 | odotonline\nfisco | 2023-06-01 05:03 | https://collectornew.dot.state.oh.us/arcgis/rest/services/CULVERTS/Culvert_Inventory_Viewer/MapServer/0/47881/attachments | https://collectornew.dot.state.oh.us/arcgis/rest/services/CULVERTS/Culvert_Inventory_Viewer/MapServer/8/757638/attachments | https://gis3.dot.state.oh.us/ConduitInventory/index.html?center=-81.779423,41.445123&level=17
12 | CUY | 18061 | 0.417 | 1972338 | SCUYRA18061**C | CUY-18061-0.417 | RA |  |  | 41.445 | -81.7794 | 2023-12-31 | Active | 1965-01-02 | http://contracts.dot.state.oh.us/common/searchAPI.do?cabinetId=1002&PID_NUM=115475 | Ramp to the Right | No |  |  | State DOT | State DOT | A | Trunk sewer | 1 | No | Circular | Plain or Reinforced Concrete | 15 | 15 | 39 |  | Unprotected | 5.4 | 0 | 15 | Inlet | Manhole | Yes | 3 | No |  |  |  |  | No | No |  |  | 1 |  | \\filestore.dot.state.oh.us\Conduits_Inspection\D12\CUYAHOGA\RA\18061\1972338 | See 1965 CUY-71-10.44 sheets 296 and 326 |  |  |  | 115475 |  | 7 | 2022-05-18 15:25 | 2022 | 12 | Inspection from ends of conduit |  | lmincek2 | 2017-05-26 16:35 | odotonline\panamasi@Editor | 2022-06-13 20:28 | Inspection from ends of conduit | 7 | 7 |  | 7 |  |  |  | 4 | 7 | 7 | 8 | 7 | 7 |  | 6 | 7 | Open - no restriction | Conduit is in good condition. Catch basin end structure exhibit significant deterioration. Erosion adjacent to and under the concrete slabs surrounding catch basin have exposed end of pipe in catch basin. | 2022-05-18 15:25 | Drainage Structure Repair |  | odotonline\panamasi | 2022-05-18 15:25 | odotonline\panamasi@Editor | 2022-06-16 16:36 | https://collectornew.dot.state.oh.us/arcgis/rest/services/CULVERTS/Culvert_Inventory_Viewer/MapServer/0/47882/attachments | https://collectornew.dot.state.oh.us/arcgis/rest/services/CULVERTS/Culvert_Inventory_Viewer/MapServer/8/757636/attachments | https://gis3.dot.state.oh.us/ConduitInventory/index.html?center=-81.779408,41.445019&level=17
12 | CUY | 00071 | 13.218 | 1972339 | SCUYIR00071**N | CUY-71-13.218 | IR |  |  | 41.4453 | -81.7795 | 2023-12-31 | Active | 1965-01-02 | http://contracts.dot.state.oh.us/common/searchAPI.do?cabinetId=1002&PID_NUM=115475 | Mainline | No |  |  | State DOT | State DOT | A | Med inlet storm sewer | 1 | No | Circular | Plain or Reinforced Concrete | 15 | 15 | 68 |  | Unprotected | 3.2 | 0 | 15 | Catch Basin | Inlet | Yes | 4 | No |  |  |  |  | No | No |  |  | 1 |  | \\filestore.dot.state.oh.us\Conduits_Inspection\D12\CUYAHOGA\IR\71\1972339 | See 1965 CUY-71-10.44 sheets 296 and 326 |  |  |  | 115475 |  | 7 | 2023-06-01 04:59 | 2023 | 12 | Inspection from ends of conduit |  | lmincek2 | 2017-05-26 16:31 | lmincek2 | 2017-05-26 16:31 | Inspection from ends of conduit | 8 | 7 |  | 7 |  |  |  | 5 | 9 | 9 | 6 | 9 | 8 |  | 6 | 7 | Open - no restriction | Up to 1/2” vertical misalignment between pipe sections at joints. Pipe is up to 15% blocked with dirt and debris with isolated trash dams blocking up to 70%. Flume slabs at outlet catch basin are undermined up to 8” high by full width by 36” deep and have spalls up to full depth by 10” wide by full length (42”) due to missing bricks. Outlet curb support channels are exposed with heavy corrosion throughout. | 2023-06-01 04:59 | Drainage Structure Repair |  | odotonline\nfisco | 2023-06-01 05:02 | odotonline\nfisco | 2023-06-01 05:02 | https://collectornew.dot.state.oh.us/arcgis/rest/services/CULVERTS/Culvert_Inventory_Viewer/MapServer/0/47880/attachments | https://collectornew.dot.state.oh.us/arcgis/rest/services/CULVERTS/Culvert_Inventory_Viewer/MapServer/8/1439233/attachments | https://gis3.dot.state.oh.us/ConduitInventory/index.html?center=-81.779488,41.445321&level=17
12 | CUY | 00071 | 9.429 | 1972340 | SCUYIR00071**C | CUY-71-9.429 | IR |  | 9.429 | 41.4109 | -81.8176 | 2023-12-31 | Active | 1964-01-02 | http://contracts.dot.state.oh.us/common/searchAPI.do?cabinetId=1002&PID_NUM=115475 | Mainline | No |  |  | State DOT | State DOT | A | Ditch | 1 | No | Circular | Plain or Reinforced Concrete | 15 | 15 | 110 |  | Unprotected | 5.8 | 0 | 15 | Inlet | Half Height Concrete Headwall | Yes | 8 | No |  |  |  |  | No | No |  |  | 1 |  | \\filestore.dot.state.oh.us\Conduits_Inspection\D12\CUYAHOGA\IR\71\1972340 | See 1964 CUY-71-8.41 sheets 24 and 112 |  |  |  | 115475 |  | 7 | 2023-05-16 14:53 | 2023 | 12 | Inspection from ends of conduit |  | lmincek2 | 2017-05-25 11:51 | lmincek2 | 2017-05-25 11:51 | Inspection from ends of conduit | 8 | 7 |  | 7 |  |  |  | 5 | 9 | 9 | 6 | 9 | 7 |  | 6 | 7 | Open - no restriction | Up to 1/2” vertical misalignment between pipe sections at joints. There are isolated debris blockages up to 80%; however, water appears to be flowing freely. Inlet CB walls have missing bricks throughout leading to undermining up the flume slabs up to 2’ high by 2’ deep and of the east wall up to 2’ high by 1’ deep. Inlet curbs are spalled full depth down to top of basin. | 2023-05-16 14:53 | Drainage Structure Repair |  | odotonline\nfisco | 2023-05-16 14:57 | odotonline\nfisco | 2023-05-16 14:57 | https://collectornew.dot.state.oh.us/arcgis/rest/services/CULVERTS/Culvert_Inventory_Viewer/MapServer/0/47764/attachments | https://collectornew.dot.state.oh.us/arcgis/rest/services/CULVERTS/Culvert_Inventory_Viewer/MapServer/8/1402550/attachments | https://gis3.dot.state.oh.us/ConduitInventory/index.html?center=-81.817565,41.410875&level=17
12 | CUY | 00071 | 9.512 | 1972341 | SCUYIR00071**C | CUY-71-9.512 | IR |  | 9.512 | 41.4121 | -81.8176 | 2023-12-31 | Active | 1964-01-02 | http://contracts.dot.state.oh.us/common/searchAPI.do?cabinetId=1002&PID_NUM=115475 | Mainline | No |  |  | State DOT | State DOT | A | Ditch | 1 | No | Circular | Plain or Reinforced Concrete | 15 | 15 | 88 |  | Unprotected |  | 0 | 15 | Inlet | Half Height Concrete Headwall | Yes | 4 | No |  |  |  |  | No | No |  |  | 1 |  | \\filestore.dot.state.oh.us\Conduits_Inspection\D12\CUYAHOGA\IR\71\1972341 | See 1964 CUY-71-8.41 sheets 25 and 112 |  |  |  | 115475 |  | 6 | 2023-02-27 18:09 | 2023 | 12 | Inspection from ends of conduit |  | lmincek2 | 2017-05-25 12:02 | lmincek2 | 2017-05-25 12:02 | Inspection from ends of conduit | 6 | 7 |  | 7 |  |  | 8 | 2 | 8 | 8 | 6 | 8 | 8 |  | 4 | 6 | Open - no restriction | Up to 1/2 inch vertical misalignment between pipe sections at joints. At outlet, top half of pipe is spalled off/missing for the end two feet. Heavy vegetation in outlet channel hinders proper flow. Headwall buried. Inlet CB has missing bricks throughout the walls leading to undermining of the north and south drainage flumes up to 3’ deep. Additionally, the left shoulder of the NB roadway is undermined up to 10’ deep by 27” high by full width of basin. | 2023-02-27 18:09 | Drainage Structure Repair |  | odotonline\nfisco | 2023-02-27 18:09 | odotonline\nfisco | 2023-05-16 14:15 | https://collectornew.dot.state.oh.us/arcgis/rest/services/CULVERTS/Culvert_Inventory_Viewer/MapServer/0/47767/attachments | https://collectornew.dot.state.oh.us/arcgis/rest/services/CULVERTS/Culvert_Inventory_Viewer/MapServer/8/1215973/attachments | https://gis3.dot.state.oh.us/ConduitInventory/index.html?center=-81.817558,41.412091&level=17
12 | CUY | 00071 | 9.098 | 1972342 | SCUYIR00071**C | CUY-71-9.098 | IR |  | 9.098 | 41.4061 | -81.8177 | 2023-12-31 | Active | 1964-01-02 | http://contracts.dot.state.oh.us/common/searchAPI.do?cabinetId=1002&PID_NUM=115475 | Mainline | No |  |  | State DOT | State DOT | A | Trunk sewer | 1 | No | Circular | Corrugated Metal - Pipe | 21 | 21 | 324 | 14 Gauge - 0.079 Inch or 2.01 mm | Coal Tar Resin | 1.2 | 20 | 22 | Full Height Concrete Headwall | Catch Basin | Yes | 40 | No | 3 |  |  |  | No | No |  |  | 1 |  | \\filestore.dot.state.oh.us\Conduits_Inspection\D12\CUYAHOGA\IR\71\1972342 | See 1964 CUY-71-8.41,sheets 22 and 114 |  |  |  | 115475 |  | 6 | 2023-05-03 16:53 | 2023 | 12 | Inspection from ends of conduit |  | lmincek2 | 2017-05-25 11:33 | odotonline\nfisco | 2023-05-03 19:16 | Inspection from ends of conduit | 6 | 8 | 8 | 8 |  |  | 4 | 3 | 8 | 8 | 8 | 8 | 8 | 8 | 4 | 6 | Open - no restriction | Outlet catch basin steel grate basically gone due to heavy deterioration and concrete collar completely spalled away. Both flume slabs undermined full length by up to 3’ high and slabs have cracked and settled up to 1’. Top 2 courses of bricks have missing bricks throughout with embankment infiltration. At inlet, the end 10’ of pipe has up to 100% section loss on the lower half with up to 6” deep void at bottom and up to 9” deep void on sides. remainder of pipe sections have heavy laminate rust and section loss on the lower half with isolated punch-through. Vertical face of inlet headwall delaminated/spalled up to 1 1/2” deep throughout. Inlet channel heavily vegetated | 2023-05-03 16:53 | Drainage Structure Repair |  | odotonline\nfisco | 2023-05-03 16:53 | odotonline\nfisco | 2023-05-03 19:47 | https://collectornew.dot.state.oh.us/arcgis/rest/services/CULVERTS/Culvert_Inventory_Viewer/MapServer/0/47761/attachments | https://collectornew.dot.state.oh.us/arcgis/rest/services/CULVERTS/Culvert_Inventory_Viewer/MapServer/8/1384598/attachments | https://gis3.dot.state.oh.us/ConduitInventory/index.html?center=-81.817705,41.406104&level=17
12 | CUY | 00071 | 9.218 | 1972343 | SCUYIR00071**N | CUY-71-9.218 | IR |  |  | 41.4079 | -81.8187 | 2023-12-31 | Active | 1964-01-02 | http://contracts.dot.state.oh.us/common/searchAPI.do?cabinetId=1002&PID_NUM=115475 | Mainline | No |  |  | State DOT | State DOT | A | Ditch | 1 | Yes | Circular | Plain or Reinforced Concrete | 15 | 15 | 138 |  | Unprotected | 1 | 0 | 15 | Inlet | Third Height Concrete Headwall | Yes | 4 | No |  |  |  |  | No | No |  |  | 1 |  | \\filestore.dot.state.oh.us\Conduits_Inspection\D12\CUYAHOGA\IR\71\1972343 | See 1964 CUY-71-8.41 sheets 23 and 114 |  |  |  | 115475 |  | 6 | 2023-05-19 15:11 | 2023 | 12 | Inspection from ends of conduit |  | lmincek2 | 2017-05-25 11:38 | lmincek2 | 2017-05-25 11:38 | Inspection from ends of conduit | 8 | 6 |  | 7 |  |  |  | 3 | 8 | 8 | 5 | 8 | 7 |  | 3 | 6 | Open - no restriction | Inlet catch basin has missing bricks in all walls leading to undermining. Worst is at the left shoulder of southbound where pavement is undermined up to 15” deep by 18” high by 60” wide. Flume slabs on both sides are undermined up to 36” deep by 18” high by full width. Inlet catch basin was 100% full of dirt and debris prior to inspection. Inlet catch basin grate broken with severed bars and missing sections. There are up to 1” vertical misalignment between pipe sections at joints. Throughout pipe there are rock and mineral dams blocking up to 30% of pipe flow. Inlet catch basin curb spall up to full depth exposing the support channels. Outlet headwall buried. | 2023-05-19 15:11 | Drainage Structure Repair |  | odotonline\nfisco | 2023-05-16 15:11 | odotonline\nfisco | 2023-05-19 18:56 | https://collectornew.dot.state.oh.us/arcgis/rest/services/CULVERTS/Culvert_Inventory_Viewer/MapServer/0/47762/attachments | https://collectornew.dot.state.oh.us/arcgis/rest/services/CULVERTS/Culvert_Inventory_Viewer/MapServer/8/1402153/attachments | https://gis3.dot.state.oh.us/ConduitInventory/index.html?center=-81.818654,41.407877&level=17
12 | CUY | 00071 | 9.6 | 1972344 | SCUYIR00071**C | CUY-71-9.600 | IR |  | 9.6 | 41.4134 | -81.8175 | 2023-12-31 | Active | 1964-01-02 | http://contracts.dot.state.oh.us/common/searchAPI.do?cabinetId=1002&PID_NUM=115475 | Mainline | No |  |  | State DOT | State DOT | A | Ditch | 1 | No | Circular | Plain or Reinforced Concrete | 15 | 15 | 86 |  | Unprotected |  | 0 | 15 | Inlet | Half Height Concrete Headwall | Yes | 4 | No |  |  |  |  | No | No |  |  | 1 |  | \\filestore.dot.state.oh.us\Conduits_Inspection\D12\CUYAHOGA\IR\71\1972344 | See 1964 CUY-71-8.41 sheets 25 and 112 |  |  |  | 115475 |  | 6 | 2023-05-19 13:24 | 2023 | 12 | Inspection from ends of conduit |  | lmincek2 | 2017-05-25 12:07 | lmincek2 | 2017-05-25 12:07 | Inspection from ends of conduit | 8 | 6 |  | 7 |  |  |  | 4 | 8 | 7 | 4 | 8 | 8 |  | 4 | 6 | Open - no restriction | Up to 1” vertical misalignment between pipe sections at joints. The inlet catch basin has missing bricks in the top 3 courses leading to undermining of the NB left shoulder up to 15” deep by 10” high by 19” wide. Inlet catch basin channel supports are heavily corroded with corrosion holes in web. There is approximately 20% buildup of dirt and debris throughout pipe and pipe is heavily vegetated at outlet restricting flow and causing pipe to flow 80% full. | 2023-05-19 13:24 | Drainage Structure Repair |  | odotonline\nfisco | 2023-05-19 13:24 | odotonline\nfisco | 2023-05-19 13:24 | https://collectornew.dot.state.oh.us/arcgis/rest/services/CULVERTS/Culvert_Inventory_Viewer/MapServer/0/47769/attachments | https://collectornew.dot.state.oh.us/arcgis/rest/services/CULVERTS/Culvert_Inventory_Viewer/MapServer/8/1410362/attachments | https://gis3.dot.state.oh.us/ConduitInventory/index.html?center=-81.817453,41.413354&level=17
12 | CUY | 00071 | 9.49 | 1972345 | SCUYIR00071**C | CUY-71-9.490 | IR |  | 9.49 | 41.4118 | -81.8179 | 2023-12-31 | Active | 1964-01-02 | http://contracts.dot.state.oh.us/common/searchAPI.do?cabinetId=1002&PID_NUM=115475 | Mainline | No |  |  | State DOT | State DOT | A | Median inlet basin | 1 | No | Circular | Plain or Reinforced Concrete | 30 | 30 | 76 |  | Unprotected |  | 0 | 30 | Full Height Concrete Headwall | Inlet | Yes | 3 | No |  |  |  |  | No | No |  |  | 1 |  | \\filestore.dot.state.oh.us\Conduits_Inspection\D12\CUYAHOGA\IR\71\1972345 | See 1964 CUY-71-8.41 sheets 24 and 118 |  |  |  | 115475 |  | 7 | 2023-02-28 14:25 | 2023 | 12 | Inspection from ends of conduit |  | lmincek2 | 2017-05-25 11:55 | lmincek2 | 2017-05-25 11:55 | Inspection from ends of conduit | 8 | 7 |  | 7 |  |  | 7 | 2 | 8 | 7 | 7 | 8 | 8 | 8 | 4 | 7 | Open - no restriction | Inlet headwall has minor edge spalls. Barrier over outlet basin has spall with exposed reinforcement on the underside. Up to 1/2” vertical misalignments between pipe sections at joints. First joint from inlet has up to 1” vertical misalignment. Heavy vegetation in upstream channel hinders flow due to trapped debris. Outlet grate is depressed up to 3” due to missing bricks in basin, additionally missing bricks in the basin walls have led to 3’ deep by 24” high undermining of both flume slabs and up to 3’ deep by 24” high by full width of basin undermining of the SB left shoulder. Outlet basin support channels exhibit heavy corrosion with up to 100% section loss of the web. | 2023-02-28 14:25 | Drainage Structure Repair |  | odotonline\nfisco | 2023-02-28 14:28 | odotonline\nfisco | 2023-05-16 14:39 | https://collectornew.dot.state.oh.us/arcgis/rest/services/CULVERTS/Culvert_Inventory_Viewer/MapServer/0/47765/attachments | https://collectornew.dot.state.oh.us/arcgis/rest/services/CULVERTS/Culvert_Inventory_Viewer/MapServer/8/1219261/attachments | https://gis3.dot.state.oh.us/ConduitInventory/index.html?center=-81.817881,41.411777&level=17
12 | CUY | 00071 | 9.538 | 1972346 | SCUYIR00071**C | CUY-71-9.538 | IR |  | 9.538 | 41.4125 | -81.8175 | 2023-12-31 | Active | 1964-01-02 | http://contracts.dot.state.oh.us/common/searchAPI.do?cabinetId=1002&PID_NUM=115475 | Mainline | No |  |  | State DOT | State DOT | A | Ditch | 1 | No | Circular | Plain or Reinforced Concrete | 15 | 15 | 86 |  | Unprotected |  | 0 | 15 | Inlet | Full Height Concrete Headwall | Yes | 4 | No |  |  |  |  | No | No |  |  | 1 |  | \\filestore.dot.state.oh.us\Conduits_Inspection\D12\CUYAHOGA\IR\71\1972346 | See 1964 CUY-71-8.41 sheets 25 and 112 |  |  |  | 115475 |  | 6 | 2023-02-27 18:10 | 2023 | 12 | Inspection from ends of conduit |  | lmincek2 | 2017-05-25 12:05 | lmincek2 | 2017-05-25 12:05 | Inspection from ends of conduit | 6 | 7 |  | 7 |  |  | 8 | 3 | 8 | 8 | 6 | 8 | 8 |  | 8 | 6 | Open - no restriction | Up to 1/2 inch vertical misalignment between pipe sections at joints. At outlet, top half of pipe is spalled off/missing for the end 12”. Heavy vegetation in outlet channel hinders proper flow. Headwall buried. Inlet CB is approximately 50% full of dirt and debris with missing bricks that has allowed undermining of the flume slabs causing them to collapse. | 2023-02-27 18:10 | Drainage Structure Repair |  | odotonline\nfisco | 2023-02-27 18:10 | odotonline\nfisco | 2023-05-16 14:02 | https://collectornew.dot.state.oh.us/arcgis/rest/services/CULVERTS/Culvert_Inventory_Viewer/MapServer/0/47768/attachments | https://collectornew.dot.state.oh.us/arcgis/rest/services/CULVERTS/Culvert_Inventory_Viewer/MapServer/8/1215974/attachments | https://gis3.dot.state.oh.us/ConduitInventory/index.html?center=-81.817520,41.412463&level=17
12 | CUY | 00071 | 9.343 | 1972347 | SCUYIR00071**C | CUY-71-9.343 | IR |  | 9.343 | 41.4096 | -81.8176 | 2023-12-31 | Active | 1964-01-02 | http://contracts.dot.state.oh.us/common/searchAPI.do?cabinetId=1002&PID_NUM=115475 | Mainline | No |  |  | State DOT | State DOT | A | Ditch | 1 | Yes | Circular | Plain or Reinforced Concrete | 15 | 15 | 117 |  | Unprotected | 1 | 0 | 15 | Inlet | Half Height Concrete Headwall | Yes | 5 | No |  |  |  |  | No | No |  |  | 1 |  | \\filestore.dot.state.oh.us\Conduits_Inspection\D12\CUYAHOGA\IR\71\1972347 | See 1964 CUY-71-8.41 sheets 24 and 112 |  |  |  | 115475 |  | 7 | 2023-05-16 15:06 | 2023 | 12 | Inspection from ends of conduit |  | lmincek2 | 2017-05-25 11:48 | lmincek2 | 2017-05-25 11:48 | Inspection from ends of conduit | 8 | 7 |  | 7 |  |  |  | 6 | 9 | 9 | 5 | 9 | 7 | 8 | 8 | 7 | Open - no restriction | Up to 1/2” vertical misalignment between pipe sections at joints. Conduit has up to 30% blockage due to debris throughout with isolated trash dams blocking up to 80%. Inlet CB bricks in walls are spalled; however, no infiltration. Inlet basin east curb is spalled full depth down to top of basin. | 2023-05-16 15:06 | None |  | odotonline\nfisco | 2023-05-16 15:09 | odotonline\nfisco | 2023-05-16 15:09 | https://collectornew.dot.state.oh.us/arcgis/rest/services/CULVERTS/Culvert_Inventory_Viewer/MapServer/0/47763/attachments | https://collectornew.dot.state.oh.us/arcgis/rest/services/CULVERTS/Culvert_Inventory_Viewer/MapServer/8/1402553/attachments | https://gis3.dot.state.oh.us/ConduitInventory/index.html?center=-81.817612,41.409632&level=17
12 | CUY | 00071 | 9.49 | 1972348 | SCUYIR00071**C | CUY-71-9.490 | IR |  | 9.49 | 41.4118 | -81.8176 | 2023-12-31 | Active |  | http://contracts.dot.state.oh.us/common/searchAPI.do?cabinetId=1002&PID_NUM=115475 | Mainline | No |  |  | State DOT | State DOT | A | Ditch | 1 | No | Circular | Plain or Reinforced Concrete | 30 | 30 | 78 |  | Unprotected |  | 0 | 30 | Inlet | Full Height Concrete Headwall | Yes | 3 | No |  |  |  |  | No | No |  |  | 1 |  | \\filestore.dot.state.oh.us\Conduits_Inspection\D12\CUYAHOGA\IR\71\1972348 | See 1964 CUY-71-8.41 sheets 24 and 118 |  |  |  | 115475 |  | 6 | 2023-02-27 17:54 | 2023 | 12 | Inspection from ends of conduit |  | lmincek2 | 2017-05-25 11:57 | lmincek2 | 2017-05-25 11:57 | Inspection from ends of conduit | 6 | 6 |  | 7 |  |  | 6 | 2 | 8 | 8 | 6 | 8 | 8 |  | 4 | 6 | Open - no restriction | End 8” of pipe at outlet has full depth spall on top half of pipe. At outlet, south headwall has minor corner spall. At outlet, heavy vegetation is trapping debris hindering pipe flow. Barrier above inlet has large spall in the underside. Up to 1/2” vertical misalignment between pipe sections at joints. Pipe sections have HL longitudinal cracks at the crown. Inlet grate is depressed up to 3” due to missing bricks in basin, additionally missing bricks in the basin walls have led to 3’ deep by 24” high undermining of both flume slabs and up to 3’ deep by 24” high by full width of basin undermining of the SB left shoulder. Inlet basin support channels exhibit heavy corrosion with up to 100% section loss of the web. At inlet, there is a 4” wide gap between the first two pipe sections. | 2023-02-27 17:54 | Drainage Structure Repair |  | odotonline\nfisco | 2023-02-27 17:54 | odotonline\nfisco | 2023-05-16 14:37 | https://collectornew.dot.state.oh.us/arcgis/rest/services/CULVERTS/Culvert_Inventory_Viewer/MapServer/0/47766/attachments | https://collectornew.dot.state.oh.us/arcgis/rest/services/CULVERTS/Culvert_Inventory_Viewer/MapServer/8/1215972/attachments | https://gis3.dot.state.oh.us/ConduitInventory/index.html?center=-81.817580,41.411771&level=17
12 | CUY | 18004 | 0.226 | 1972349 | SCUYRA18004**C | CUY-18004-0.226 | RA |  |  | 41.4046 | -81.8176 | 2023-12-31 | Active | 1964-01-02 | http://contracts.dot.state.oh.us/common/searchAPI.do?cabinetId=1002&PID_NUM=115475 | Ramp to the Right | No |  |  | State DOT | State DOT | A | Trunk sewer | 1 | Yes | Circular | Plain or Reinforced Concrete | 15 | 15 | 179 |  | Unprotected | 8.6 | 10 | 15 | Inlet | Manhole | Yes | 7 | No |  |  |  |  | No | No |  |  | 1 |  | \\filestore.dot.state.oh.us\Conduits_Inspection\D12\CUYAHOGA\RA\18004\1972349 | See 1964 CUY-71-8.41 sheets 22 and 113 |  |  |  | 115475 |  | 6 | 2023-05-16 15:37 | 2023 | 12 | Inspection from ends of conduit |  | lmincek2 | 2017-05-25 11:26 | lmincek2 | 2017-05-25 13:24 | Inspection from ends of conduit | 7 | 6 |  | 7 |  |  |  | 6 | 9 | 9 | 7 | 9 | 8 | 8 | 6 | 6 | Open - no restriction | Up to 1/2” vertical misalignment between pipe sections at joints; however, the first joint from the inlet has 3” wide by 1” high misalignment. First pipe section from inlet has hairline longitudinal cracks with light efflorescence at 3 and 9 o’clock. Up to 5% blockage at inlet, remainder of conduit clean. Inlet catch basin has missing bricks in the walls leading to undermining of north flume slab up to 15” high by 2’ deep. West curb support is spalled exposing the channel protection. | 2023-05-16 15:37 | Drainage Structure Repair |  | odotonline\nfisco | 2023-05-16 15:41 | odotonline\nfisco | 2023-05-16 15:41 | https://collectornew.dot.state.oh.us/arcgis/rest/services/CULVERTS/Culvert_Inventory_Viewer/MapServer/0/47787/attachments | https://collectornew.dot.state.oh.us/arcgis/rest/services/CULVERTS/Culvert_Inventory_Viewer/MapServer/8/1402155/attachments | https://gis3.dot.state.oh.us/ConduitInventory/index.html?center=-81.817602,41.404574&level=17
12 | CUY | 18004 | 0.281 | 1972350 | SCUYRA18004**C | CUY-18004-0.281 | RA |  |  | 41.4054 | -81.8177 | 2023-12-31 | Active | 1964-01-02 | http://contracts.dot.state.oh.us/common/searchAPI.do?cabinetId=1002&PID_NUM=115475 | Ramp to the Right | No |  |  | State DOT | State DOT | A | Ditch | 1 | Yes | Circular | Plain or Reinforced Concrete | 15 | 15 | 161 |  | Unprotected | 4.5 | 0 | 15 | Inlet | Third Height Concrete Headwall | Yes | 5 | No |  |  |  |  | No | No |  |  | 1 |  | \\filestore.dot.state.oh.us\Conduits_Inspection\D12\CUYAHOGA\RA\18004\1972350 | See 1964 CUY-71-8.41 sheets 22 and 113 |  |  |  | 115475 |  | 6 | 2023-05-16 15:25 | 2023 | 12 | Inspection from ends of conduit |  | lmincek2 | 2017-05-25 11:29 | lmincek2 | 2017-05-25 13:25 | Inspection from ends of conduit | 7 | 7 |  | 6 |  |  |  | 6 | 9 | 9 | 5 | 9 | 7 | 8 | 5 | 6 | Open - no restriction | Up to 1/2” vertical misalignment between pipe sections at joint with an isolated 1” vertical misalignment between the first two pipe sections at inlet. Blockage up to 30% due to dirt and debris. Inlet basin has missing bricks leading to undermining of the north flume slab up to 2’ deep by 15” high. Inlet east curb is spalled full depth up to top of basin. Pipe sections have isolated hairline longitudinal cracks on the sides of pipe. | 2023-05-16 15:25 | Drainage Structure Repair |  | odotonline\nfisco | 2023-05-16 15:28 | odotonline\nfisco | 2023-05-16 15:28 | https://collectornew.dot.state.oh.us/arcgis/rest/services/CULVERTS/Culvert_Inventory_Viewer/MapServer/0/47788/attachments | https://collectornew.dot.state.oh.us/arcgis/rest/services/CULVERTS/Culvert_Inventory_Viewer/MapServer/8/1402556/attachments | https://gis3.dot.state.oh.us/ConduitInventory/index.html?center=-81.817729,41.405352&level=17
12 | CUY | 18004 | 0.148 | 1972351 | SCUYRA18004**C | CUY-18004-0.148 | RA |  |  | 41.4036 | -81.8172 | 2023-12-31 | Active | 1964-01-02 |  | Ramp to the Right | No |  |  | State DOT | State DOT | A | Trunk sewer | 1 | No | Circular | Plain or Reinforced Concrete | 15 | 15 | 191 |  | Unprotected | 1.5 | 0 | 15 | Catch Basin | Manhole | Yes | 6 | No |  |  |  |  | No | No |  |  | 1 |  | \\filestore.dot.state.oh.us\Conduits_Inspection\D12\CUYAHOGA\RA\18004\1972351 | See 1964 CUY-71-8.41 sheets 21 and 111 | [5 empty] | 6 | 2020-02-26 14:06 | 2020 | 12 | Inspection from ends of conduit |  | lmincek2 | 2017-05-25 11:14 | lmincek2 | 2017-05-25 13:25 | Inspection from ends of conduit | 6 | 6 |  | 6 | [8 empty] | 8 |  |  | 6 | Open - no restriction |  | 2020-02-26 14:06 |  |  | mboerio2 | 2020-02-26 14:06 | mboerio2 | 2020-02-26 14:06 | https://collectornew.dot.state.oh.us/arcgis/rest/services/CULVERTS/Culvert_Inventory_Viewer/MapServer/0/47789/attachments | https://collectornew.dot.state.oh.us/arcgis/rest/services/CULVERTS/Culvert_Inventory_Viewer/MapServer/8/74742/attachments | https://gis3.dot.state.oh.us/ConduitInventory/index.html?center=-81.817225,41.403595&level=17
12 | CUY | 18006 | 0.154 | 1972352 | SCUYRA18006**C | CUY-18006-0.154 | RA |  |  | 41.4005 | -81.8186 | 2023-12-31 | Active | 1964-01-02 |  | Ramp to the Left | No |  |  | State DOT | State DOT | A | Trunk sewer | 1 | No | Circular | Plain or Reinforced Concrete | 15 | 15 | 167 |  | Unprotected |  | 0 | 15 | Catch Basin | Manhole | Yes | 17 | No |  |  |  |  | No | No |  |  | 1 |  | \\filestore.dot.state.oh.us\Conduits_Inspection\D12\CUYAHOGA\RA\18006\1972352 | See 1964 CUY-71-8.41 sheets 26 and 115 | [5 empty] | 8 | 2017-07-26 14:14 | 2017 | 12 | Inspection from ends of conduit |  | lmincek2 | 2017-05-25 12:20 | lmincek2 | 2017-05-25 12:20 | Inspection from ends of conduit | 8 | 8 |  | 8 |  |  |  | 8 |  |  | 8 |  | 8 |  |  | 8 | Open - no restriction | Outlet MH not located. | 2017-07-26 14:14 |  |  | wgerber1 | 2017-07-26 14:15 | wgerber1 | 2017-07-26 14:15 | https://collectornew.dot.state.oh.us/arcgis/rest/services/CULVERTS/Culvert_Inventory_Viewer/MapServer/0/47771/attachments | https://collectornew.dot.state.oh.us/arcgis/rest/services/CULVERTS/Culvert_Inventory_Viewer/MapServer/8/125175/attachments | https://gis3.dot.state.oh.us/ConduitInventory/index.html?center=-81.818553,41.400542&level=17
12 | CUY | 18006 | 0.064 | 1972353 | SCUYRA18006**C | CUY-18006-0.064 | RA |  |  | 41.4016 | -81.8198 | 2023-12-31 | Active | 1964-01-02 | http://contracts.dot.state.oh.us/common/searchAPI.do?cabinetId=1002&PID_NUM=115475 | Ramp to the Left | No |  |  | State DOT | State DOT | A | Ditch | 1 | No | Circular | Plain or Reinforced Concrete | 15 | 15 | 63 |  | Unprotected | 5 | 0 | 15 | Catch Basin | Half Height Concrete Headwall | Yes | 6 | No |  |  |  |  | No | No |  |  | 1 |  | \\filestore.dot.state.oh.us\Conduits_Inspection\D12\CUYAHOGA\RA\18006\1972353 | See 1964 CUY-71-8.41 sheets 26 and 115 |  |  |  | 115475 |  | 6 | 2024-08-01 08:14 | 2024 | 12 | Remote inspection |  | lmincek2 | 2017-05-25 13:19 | lmincek2 | 2017-05-25 13:23 | Remote inspection | 6 | 6 |  | 6 |  |  |  | 6 | 7 | 7 | 2 | 7 | 8 | 8 | 7 | 6 | Open - no restriction | Conduit has full waterway blockage about 16’ into the pipe from the upstream end. Blockage cannot be removed with a high pressure jet hose and will need to be removed mechanically.Upstream end structure has some hardened sediment at the bottom that is obstructing the inlet of the pipe partially. | 2024-08-01 08:14 |  |  | fpetrusi | 2024-08-01 08:15 | fpetrusi@Editor | 2024-09-17 18:08 | https://collectornew.dot.state.oh.us/arcgis/rest/services/CULVERTS/Culvert_Inventory_Viewer/MapServer/0/47786/attachments | https://collectornew.dot.state.oh.us/arcgis/rest/services/CULVERTS/Culvert_Inventory_Viewer/MapServer/8/2172455/attachments | https://gis3.dot.state.oh.us/ConduitInventory/index.html?center=-81.819797,41.401583&level=17
12 | CUY | 18008 | 0.362 | 1972354 | SCUYRA18008**C | CUY-18008-0.362 | RA |  |  | 41.4028 | -81.8161 | 2023-12-31 | Active | 1964-01-02 |  | Ramp to the Right | No |  |  | State DOT | State DOT | A | Storm sewer | 1 | No | Circular | Plain or Reinforced Concrete | 15 | 15 | 68 |  | Unprotected | 1 | 45 | 15 | Catch Basin | Catch Basin | Yes | 6 | No |  |  |  |  | No | No |  |  | 1 |  | \\filestore.dot.state.oh.us\Conduits_Inspection\D12\CUYAHOGA\RA\18008\1972354 | See 1964 CUY-71-8.41 sheets 27 and 117 | [5 empty] | 8 | 2017-07-26 18:59 | 2017 | 12 | Inspection from ends of conduit |  | lmincek2 | 2017-05-25 13:23 | lmincek2 | 2017-05-25 13:25 | Inspection from ends of conduit | 8 | 8 |  | 8 |  |  |  | 5 |  |  | 8 |  | 5 |  |  | 8 | Open - no restriction | Construction project-pavement uneven. Concrete pad around inlet CB undermined. Grate frame is deteriorated and is loose. | 2017-07-26 18:59 |  |  | wgerber1 | 2017-07-26 19:00 | wgerber1 | 2017-07-26 19:00 | https://collectornew.dot.state.oh.us/arcgis/rest/services/CULVERTS/Culvert_Inventory_Viewer/MapServer/0/47790/attachments | https://collectornew.dot.state.oh.us/arcgis/rest/services/CULVERTS/Culvert_Inventory_Viewer/MapServer/8/117406/attachments | https://gis3.dot.state.oh.us/ConduitInventory/index.html?center=-81.816104,41.402816&level=17
12 | CUY | 18047 | 0.909 | 1972355 | SCUYRA18047**C | CUY-18047-0.909 | RA |  |  | 41.4179 | -81.8185 | 2023-12-31 | Active | 1965-01-02 | http://contracts.dot.state.oh.us/common/searchAPI.do?cabinetId=1002&PID_NUM=115475 | Ramp to the Left | No |  |  | State DOT | State DOT | A | Trunk sewer | 1 | No | Circular | Plain or Reinforced Concrete | 33 | 33 | 261 |  | Unprotected |  | 40 | 33 | Manhole | Manhole | Yes | 45 | No |  |  |  |  | No | No |  |  | 1 |  | \\filestore.dot.state.oh.us\Conduits_Inspection\D12\CUYAHOGA\RA\18047\1972355 | See 1965 CUY-71-9.60 sheets 22 and 70 |  |  |  | 115475 |  | 7 | 2023-05-03 18:24 | 2023 | 12 | Inspection from ends of conduit |  | lmincek2 | 2017-05-25 14:18 | lmincek2 | 2017-05-25 14:18 | Inspection from ends of conduit | 7 | 7 |  | 7 |  |  |  | 8 | 9 | 9 | 6 | 9 | 8 | 8 | 8 | 7 | Open - no restriction | Up to 1/2” vertical misalignments between pipe sections at joints. There are isolated minor shallow pop out spalls with exposed reinforcement on the sides of the pipe at inlet. Minor rock/brick dams on interior of pipe. Inlet manhole rungs heavily corroded. | 2023-05-03 18:24 | None |  | odotonline\nfisco | 2023-05-03 18:24 | odotonline\nfisco | 2023-05-03 18:24 | https://collectornew.dot.state.oh.us/arcgis/rest/services/CULVERTS/Culvert_Inventory_Viewer/MapServer/0/47804/attachments | https://collectornew.dot.state.oh.us/arcgis/rest/services/CULVERTS/Culvert_Inventory_Viewer/MapServer/8/1384192/attachments | https://gis3.dot.state.oh.us/ConduitInventory/index.html?center=-81.818484,41.417866&level=17
12 | CUY | 00071 | 9.869 | 1972356 | SCUYIR00071**N | CUY-71-9.869 | IR |  |  | 41.4173 | -81.818 | 2023-12-31 | Active | 1965-01-02 | http://contracts.dot.state.oh.us/common/searchAPI.do?cabinetId=1002&PID_NUM=115475 | Mainline | No |  |  | State DOT | State DOT | A | Trunk sewer | 1 | No | Circular | Plain or Reinforced Concrete | 24 | 24 | 309 |  | Unprotected |  | 20 | 24 | Manhole | Manhole | Yes | 18 | No |  |  |  |  | No | No |  |  | 1 |  | \\filestore.dot.state.oh.us\Conduits_Inspection\D12\CUYAHOGA\IR\71\1972356 | See 1965 CUY-71-9.60 sheets 18 and 70 |  |  |  | 115475 |  | 7 | 2023-05-03 18:22 | 2023 | 12 | Inspection from ends of conduit |  | lmincek2 | 2017-05-25 14:03 | lmincek2 | 2017-05-25 14:03 | Inspection from ends of conduit | 8 | 7 |  | 7 |  |  |  | 8 | 9 | 9 | 6 | 9 | 8 |  |  | 7 | Open - no restriction | Up to 1/2” vertical misalignments between pipe sections at joints. Minor rock/brick dams on interior of pipe. Outlet manhole rungs heavily corroded. | 2023-05-03 18:22 | None |  | odotonline\nfisco | 2023-05-03 18:22 | odotonline\nfisco | 2023-05-03 18:22 | https://collectornew.dot.state.oh.us/arcgis/rest/services/CULVERTS/Culvert_Inventory_Viewer/MapServer/0/47801/attachments | https://collectornew.dot.state.oh.us/arcgis/rest/services/CULVERTS/Culvert_Inventory_Viewer/MapServer/8/1384191/attachments | https://gis3.dot.state.oh.us/ConduitInventory/index.html?center=-81.817990,41.417255&level=17
12 | CUY | 00071 | 9.662 | 1972357 | SCUYIR00071**C | CUY-71-9.662 | IR |  | 9.662 | 41.4143 | -81.8174 | 2023-12-31 | Active | 1965-01-02 | http://contracts.dot.state.oh.us/common/searchAPI.do?cabinetId=1002&PID_NUM=115475 | Mainline | No |  |  | State DOT | State DOT | A | Ditch | 1 | No | Circular | Plain or Reinforced Concrete | 15 | 15 | 88 |  | Unprotected |  | 0 | 15 | Inlet | Third Height Concrete Headwall | Yes | 4 | No |  |  |  |  | No | No |  |  | 1 |  | \\filestore.dot.state.oh.us\Conduits_Inspection\D12\CUYAHOGA\IR\71\1972357 | See 1965 CUY-71-9.60 sheets 17 and 68 |  |  |  | 115475 |  | 7 | 2023-05-16 13:49 | 2023 | 12 | Inspection from ends of conduit |  | lmincek2 | 2017-05-25 13:44 | lmincek2 | 2017-05-25 13:44 | Inspection from ends of conduit | 8 | 7 |  | 7 |  |  |  | 7 | 9 | 9 | 4 | 9 | 7 |  | 8 | 7 | Open - no restriction | Up to 1/2” vertical misalignment between pipe sections at joints. Conduit is blocked up to 40% with dirt and debris. Inlet CB has missing bricks in the walls; however, no infiltration was noted. At inlet, the curb on the NB side is spalled full depth leading to approximately 12” wide gap between edge of asphalt and barrier. Outlet covered by heavy vegetation, inspected from inlet. | 2023-05-16 13:49 | Linear Grading – Ditch Cleanout |  | odotonline\nfisco | 2023-05-16 13:52 | odotonline\nfisco | 2023-05-16 13:52 | https://collectornew.dot.state.oh.us/arcgis/rest/services/CULVERTS/Culvert_Inventory_Viewer/MapServer/0/47794/attachments | https://collectornew.dot.state.oh.us/arcgis/rest/services/CULVERTS/Culvert_Inventory_Viewer/MapServer/8/1402545/attachments | https://gis3.dot.state.oh.us/ConduitInventory/index.html?center=-81.817413,41.414250&level=17
12 | CUY | 00071 | 9.992 | 1972358 | SCUYIR00071**N | CUY-71-9.992 | IR |  |  | 41.419 | -81.8183 | 2023-12-31 | Active | 1965-01-02 | http://contracts.dot.state.oh.us/common/searchAPI.do?cabinetId=1002&PID_NUM=115475 | Mainline | No |  |  | State DOT | State DOT | A | Trunk sewer | 1 | Yes | Circular | Corrugated Plastic | 15 | 15 | 134 |  | Unprotected | 2.5 | 0 | 15 | Inlet | Other | Yes | 4 | No |  |  |  |  | No | No |  |  | 1 |  | \\filestore.dot.state.oh.us\Conduits_Inspection\D12\CUYAHOGA\IR\71\1972358 | See 1965 CUY-71-9.60 sheets 19 and 68 |  |  |  | 115475 |  | 7 | 2024-11-12 06:07 | 2024 | 12 | Remote inspection |  | lmincek2 | 2017-05-25 14:08 | odotonline.net\fpetrusi@Editor | 2024-12-11 21:35 | Remote inspection | 7 | 7 | 7 | 7 |  |  |  | 7 | 7 | 7 | 4 | 7 | 7 |  | 7 | 7 | Open - no restriction | Conduit has rising standing water towards the downstream end caused by debris in the downstream structure. Structure will need to be cleaned to establish consistent flow. According to the plans, there should not be a downstream end structure, the conduit should outlet directly into a ditch. The conduit also appears to be going at more of a diagonal compared to the perpendicular (relative to the road) direction it’s going in according to the plans. There is an uninventoried pipe that passes under I-71N that is not in any of the provided plans. It’s a 15” CPP | 2024-11-12 06:07 | Cleaning Drainage Structures |  | fpetrusi | 2024-11-12 06:12 | fpetrusi | 2024-11-12 06:21 | https://collectornew.dot.state.oh.us/arcgis/rest/services/CULVERTS/Culvert_Inventory_Viewer/MapServer/0/47803/attachments | https://collectornew.dot.state.oh.us/arcgis/rest/services/CULVERTS/Culvert_Inventory_Viewer/MapServer/8/2300888/attachments | https://gis3.dot.state.oh.us/ConduitInventory/index.html?center=-81.818299,41.418982&level=17
12 | CUY | 18007 | 0.05 | 1972359 | SCUYRA18007**C | CUY-18007-0.050 | RA |  |  | 41.4028 | -81.8167 | 2023-12-31 | Active | 1964-01-02 |  | Ramp to the Right | No |  |  | State DOT | State DOT | A | Trunk sewer | 1 | No | Circular | Plain or Reinforced Concrete | 15 | 15 | 36 |  | Unprotected | 1 | 0 | 15 | Catch Basin | Catch Basin | Yes | 4 | No |  |  |  |  | No | No |  |  | 1 |  | \\filestore.dot.state.oh.us\Conduits_Inspection\D12\CUYAHOGA\RA\18007\1972359 | See 1964 CUY-71-8.41 sheets 29 and 117 | [5 empty] | 8 | 2017-07-26 18:18 | 2017 | 12 | Remote inspection |  | lmincek2 | 2017-05-25 13:30 | lmincek2 | 2017-05-25 13:30 | Remote inspection | 8 | 8 |  | 8 |  |  |  | 8 |  |  | 7 |  | 6 |  |  | 8 | Open - no restriction | Road under construction-pavement uneven. Inlet CBs grate cracked and missing a piece. Minor isolated obstruction in pipe. | 2017-07-26 18:18 |  |  | wgerber1 | 2017-07-26 18:18 | wgerber1 | 2017-07-26 18:18 | https://collectornew.dot.state.oh.us/arcgis/rest/services/CULVERTS/Culvert_Inventory_Viewer/MapServer/0/47792/attachments | https://collectornew.dot.state.oh.us/arcgis/rest/services/CULVERTS/Culvert_Inventory_Viewer/MapServer/8/117920/attachments | https://gis3.dot.state.oh.us/ConduitInventory/index.html?center=-81.816673,41.402818&level=17
12 | CUY | 00071 | 10.15 | 1972360 | SCUYIR00071**C | CUY-71-10.150 | IR |  | 10.15 | 41.4213 | -81.8188 | 2023-12-31 | Active |  | http://contracts.dot.state.oh.us/common/searchAPI.do?cabinetId=1002&PID_NUM=115475 | Mainline | No |  |  | State DOT | State DOT | A | Ditch | 1 | Yes | Circular | Plain or Reinforced Concrete | 15 | 15 | 170 |  | Unprotected | 2.7 | 0 | 15 | Inlet | Third Height Concrete Headwall | Yes | 5 | No |  |  |  |  | No | No |  |  | 1 |  | \\filestore.dot.state.oh.us\Conduits_Inspection\D12\CUYAHOGA\IR\71\1972360 | See 1965 CUY-71-9.60 sheets 20 and 68 |  |  |  | 115475 |  | 6 | 2023-05-16 13:32 | 2023 | 12 | Inspection from ends of conduit |  | lmincek2 | 2017-05-25 14:12 | lmincek2 | 2017-05-25 14:12 | Inspection from ends of conduit | 8 | 6 |  | 6 |  |  |  | 3 | 9 | 9 | 4 | 9 | 7 |  | 8 | 6 | Open - no restriction | Up to 1” vertical misalignment between pipe sections at joints. Conduit up to 40% full of dirt and debris. Inlet CB has missing bricks at the top and large spalls with exposed reinforcement in the curbs. Outlet basin full of debris, inspected from inlet. | 2023-05-16 13:32 | Cleaning Drainage Structures |  | odotonline\nfisco | 2023-05-16 13:35 | odotonline\nfisco | 2023-05-16 13:35 | https://collectornew.dot.state.oh.us/arcgis/rest/services/CULVERTS/Culvert_Inventory_Viewer/MapServer/0/47802/attachments | https://collectornew.dot.state.oh.us/arcgis/rest/services/CULVERTS/Culvert_Inventory_Viewer/MapServer/8/1402544/attachments | https://gis3.dot.state.oh.us/ConduitInventory/index.html?center=-81.818770,41.421293&level=17
12 | CUY | 00071 | 10.474 | 1972361 | SCUYIR00071**N | CUY-71-10.474 | IR |  |  | 41.4255 | -81.8206 | 2023-12-31 | Active | 1965-01-02 | http://contracts.dot.state.oh.us/common/searchAPI.do?cabinetId=1002&PID_NUM=115475 | Mainline | No |  |  | State DOT | State DOT | A | Ditch | 1 | Yes | Circular | Plain or Reinforced Concrete | 15 | 15 | 150 |  | Unprotected | 3 | 0 | 15 | Catch Basin | Third Height Concrete Headwall | Yes | 23 | No |  |  |  |  | No | No |  |  | 1 |  | \\filestore.dot.state.oh.us\Conduits_Inspection\D12\CUYAHOGA\IR\71\1972361 | See 1965 CUY-71-10.16 sheets 45 and 46 |  |  |  | 115475 |  | 7 | 2022-06-23 17:56 | 2022 | 12 | Inspection from ends of conduit |  | lmincek2 | 2017-05-25 14:41 | mretta2 | 2017-05-30 13:26 | Inspection from ends of conduit | 7 | 7 |  | 7 |  |  |  | 7 | 7 | 7 | 8 | 8 | 7 | 7 | 8 | 7 | Open - no restriction | Conduit in good condition with minor scaling. Pipe is clear of debris. | 2022-06-23 17:56 | None |  | odotonline\panamasi | 2022-06-23 17:56 | odotonline\panamasi | 2022-06-23 17:56 | https://collectornew.dot.state.oh.us/arcgis/rest/services/CULVERTS/Culvert_Inventory_Viewer/MapServer/0/47897/attachments | https://collectornew.dot.state.oh.us/arcgis/rest/services/CULVERTS/Culvert_Inventory_Viewer/MapServer/8/801865/attachments | https://gis3.dot.state.oh.us/ConduitInventory/index.html?center=-81.820560,41.425528&level=17
12 | CUY | 00071 | 9.818 | 1972362 | SCUYIR00071**N | CUY-71-9.818 | IR |  |  | 41.4165 | -81.8179 | 2023-12-31 | Active | 1965-01-02 |  | Mainline | No |  |  | State DOT | State DOT | A | Ditch | 1 | No | Circular | Plain or Reinforced Concrete | 15 | 15 | 72 |  | Unprotected | 4.3 | 0 | 15 | Inlet | Third Height Concrete Headwall | Yes | 4 | No |  |  |  |  | No | No |  |  | 1 |  | \\filestore.dot.state.oh.us\Conduits_Inspection\D12\CUYAHOGA\IR\71\1972362 | See 1965 CUY-71-9.60 sheets 18 and 68 | [5 empty] | 6 | 2020-02-24 05:00 | 2020 | 12 | Inspection from ends of conduit |  | lmincek2 | 2017-05-25 13:58 | lmincek2 | 2017-05-25 13:58 | Inspection from ends of conduit | 6 | 6 |  | 6 | [11 empty] | 6 | Open - no restriction |  | 2020-02-24 05:00 |  |  | mmoriart2@Editor | 2020-02-24 17:21 | mboerio2 | 2020-02-28 16:29 | https://collectornew.dot.state.oh.us/arcgis/rest/services/CULVERTS/Culvert_Inventory_Viewer/MapServer/0/47800/attachments | https://collectornew.dot.state.oh.us/arcgis/rest/services/CULVERTS/Culvert_Inventory_Viewer/MapServer/8/87591/attachments | https://gis3.dot.state.oh.us/ConduitInventory/index.html?center=-81.817893,41.416544&level=17
12 | CUY | 00071 | 10.466 | 1972363 | SCUYIR00071**N | CUY-71-10.466 | IR |  |  | 41.4253 | -81.8203 | 2023-12-31 | Active | 1965-01-02 | http://contracts.dot.state.oh.us/common/searchAPI.do?cabinetId=1002&PID_NUM=115475 | Mainline | No |  |  | State DOT | State DOT | A | Storm sewer | 1 | No | Circular | Plain or Reinforced Concrete | 15 | 15 | 82 |  | Unprotected | 1 | 13 | 15 | Inlet | Catch Basin | Yes | 6 | No |  |  |  |  | No | No |  |  | 1 |  | \\filestore.dot.state.oh.us\Conduits_Inspection\D12\CUYAHOGA\IR\71\1972363 | See 1965 CUY-71-10.16 sheets 45 and 46 |  |  |  | 115475 |  | 7 | 2022-06-23 17:58 | 2022 | 12 | Inspection from ends of conduit |  | lmincek2 | 2017-05-25 14:38 | lmincek2 | 2017-05-25 14:38 | Inspection from ends of conduit | 7 | 7 |  | 7 |  |  |  | 7 | 7 | 8 | 8 | 8 | 7 | 7 | 8 | 7 | Open - no restriction | Conduit exhibits no significant defects except minor scaling. Clear of debris in conduit. | 2022-06-23 17:58 | None |  | odotonline\panamasi | 2022-06-23 17:59 | ddickson | 2022-08-02 16:14 | https://collectornew.dot.state.oh.us/arcgis/rest/services/CULVERTS/Culvert_Inventory_Viewer/MapServer/0/47811/attachments | https://collectornew.dot.state.oh.us/arcgis/rest/services/CULVERTS/Culvert_Inventory_Viewer/MapServer/8/801473/attachments | https://gis3.dot.state.oh.us/ConduitInventory/index.html?center=-81.820292,41.425292&level=17
12 | CUY | 00071 | 9.723 | 1972364 | SCUYIR00071**N | CUY-71-9.723 | IR |  |  | 41.4152 | -81.8179 | 2023-12-31 | Active | 1965-01-02 | http://contracts.dot.state.oh.us/common/searchAPI.do?cabinetId=1002&PID_NUM=115475 | Mainline | No |  |  | State DOT | State DOT | A | Ditch | 1 | No | Circular | Plain or Reinforced Concrete | 15 | 15 | 64 |  | Unprotected |  | 0 | 15 | Inlet | Third Height Concrete Headwall | Yes | 4 | No |  |  |  |  | No | No |  |  | 1 |  | \\filestore.dot.state.oh.us\Conduits_Inspection\D12\CUYAHOGA\IR\71\1972364 | See 1965 CUY-71-9.60 sheets 18 and 68 |  |  |  | 115475 |  | 6 | 2023-05-19 13:29 | 2023 | 12 | Inspection from ends of conduit |  | lmincek2 | 2017-05-25 13:52 | lmincek2 | 2017-05-25 13:52 | Inspection from ends of conduit | 8 | 6 |  | 7 |  |  |  | 3 | 8 | 8 | 4 | 8 | 7 |  | 4 | 6 | Open - no restriction | Up to 1” vertical misalignment between pipe sections at joints.inlet catch basin has missing bricks in the walls leading to undermining of the shoulders up to 13” deep by 12” high by 60” wide. Additionally, flume slabs are undermined up to 36” deep by 12” high by full width. Pipe is approximately 40% full of dirt and debris with heavy vegetation at outlet that hinders flow. Inlet catch basin curb is spall filled depth exposing the support channels. Prior to inspection, inlet catch basin 100% full of dirt and debris. Inlet flume slabs spalled at edges up to 6” deep by full depth by full width. Inlet grate has isolated fractured bars and the southwest corner of the basin frame has been severed. | 2023-05-19 13:29 | Drainage Structure Repair |  | odotonline\nfisco | 2023-05-16 13:29 | odotonline\nfisco | 2023-05-19 18:54 | https://collectornew.dot.state.oh.us/arcgis/rest/services/CULVERTS/Culvert_Inventory_Viewer/MapServer/0/47798/attachments | https://collectornew.dot.state.oh.us/arcgis/rest/services/CULVERTS/Culvert_Inventory_Viewer/MapServer/8/1402143/attachments | https://gis3.dot.state.oh.us/ConduitInventory/index.html?center=-81.817903,41.415167&level=17
12 | CUY | 18048 | 0.365 | 1972365 | SCUYRA18048**C | CUY-18048-0.365 | RA |  |  | 41.4175 | -81.8169 | 2023-12-31 | Active | 1965-01-02 | http://contracts.dot.state.oh.us/common/searchAPI.do?cabinetId=1002&PID_NUM=115475 | Ramp to the Right | No |  |  | State DOT | State DOT | A | Trunk sewer | 1 | No | Circular | Plain or Reinforced Concrete | 18 | 18 | 255 |  | Unprotected |  | 55 | 18 | Manhole | Manhole | Yes | 20 | No |  |  |  |  | No | No |  |  | 1 |  | \\filestore.dot.state.oh.us\Conduits_Inspection\D12\CUYAHOGA\RA\18048\1972365 | See 1965 CUY-71-9.60 sheets 23 and 70 |  |  |  | 115475 |  | 6 | 2023-02-27 13:00 | 2023 | 12 | Inspection from ends of conduit |  | lmincek2 | 2017-05-25 14:23 | lmincek2 | 2017-05-25 14:23 | Inspection from ends of conduit | 8 | 6 |  | 7 |  |  |  | 7 | 8 | 8 | 6 | 8 | 8 | 8 | 8 | 6 | Open - no restriction | Up to 1/2” vertical misalignments between pipe sections at joints with minor mineral deposits. There is ponding up to 2” near mid length of the pipe. There are isolated bricks and medium size rocks on the pipe interior and a broken manhole cover on the outlet catch basin. At the inlet basin, there is moderate debris accumulation. | 2023-02-27 13:00 | None |  | odotonline\nfisco | 2023-02-28 13:00 | odotonline\nfisco | 2023-02-28 13:00 | https://collectornew.dot.state.oh.us/arcgis/rest/services/CULVERTS/Culvert_Inventory_Viewer/MapServer/0/47805/attachments | https://collectornew.dot.state.oh.us/arcgis/rest/services/CULVERTS/Culvert_Inventory_Viewer/MapServer/8/1218846/attachments | https://gis3.dot.state.oh.us/ConduitInventory/index.html?center=-81.816880,41.417497&level=17
12 | CUY | 00071 | 9.781 | 1972366 | SCUYIR00071**N | CUY-71-9.781 | IR |  |  | 41.416 | -81.8179 | 2023-12-31 | Active | 1965-01-02 | http://contracts.dot.state.oh.us/common/searchAPI.do?cabinetId=1002&PID_NUM=115475 | Mainline | No |  |  | State DOT | State DOT | A | Ditch | 1 | No | Circular | Plain or Reinforced Concrete | 15 | 15 | 68 |  | Unprotected | 2.5 | 0 | 15 | Inlet | Third Height Concrete Headwall | Yes | 5 | No |  |  |  |  | No | No |  |  | 1 |  | \\filestore.dot.state.oh.us\Conduits_Inspection\D12\CUYAHOGA\IR\71\1972366 | See 1965 CUY-71-9.60 sheets 18 and 68 |  |  |  | 115475 |  | 6 | 2023-05-03 18:16 | 2023 | 12 | Inspection from ends of conduit |  | lmincek2 | 2017-05-25 13:55 | lmincek2 | 2017-05-25 13:55 | Inspection from ends of conduit | 8 | 6 |  | 7 |  |  | 8 | 3 | 9 | 8 | 6 | 9 | 7 |  | 8 | 6 | Open - no restriction | Up to 1” vertical misalignments between pipe sections at joints. Less than 10% blockage due to dirt and debris throughout pipe. There is an 1/8” wide transverse crack (longitudinal to pipe) in the pavement above conduit. Large spall with exposed reinforcement in barrier above inlet. Inlet catch basin full, conduit inspected from outlet. | 2023-05-03 18:16 | Cleaning Drainage Structures |  | odotonline\nfisco | 2023-05-03 18:16 | odotonline\nfisco | 2023-05-16 13:21 | https://collectornew.dot.state.oh.us/arcgis/rest/services/CULVERTS/Culvert_Inventory_Viewer/MapServer/0/47799/attachments | https://collectornew.dot.state.oh.us/arcgis/rest/services/CULVERTS/Culvert_Inventory_Viewer/MapServer/8/1384190/attachments | https://gis3.dot.state.oh.us/ConduitInventory/index.html?center=-81.817863,41.416016&level=17
12 | CUY | 00071 | 10.432 | 1972367 | SCUYIR00071**C | CUY-71-10.432 | IR |  | 10.432 | 41.4251 | -81.8202 | 2023-12-31 | Active | 1965-01-02 | http://contracts.dot.state.oh.us/common/searchAPI.do?cabinetId=1002&PID_NUM=115475 | Mainline | No |  |  | State DOT | State DOT | A | Storm sewer | 1 | No | Circular | Plain or Reinforced Concrete | 15 | 15 | 63 |  | Unprotected |  | 13 | 15 | Inlet | Inlet | Yes | 5 | No |  |  |  |  | No | No |  |  | 1 |  | \\filestore.dot.state.oh.us\Conduits_Inspection\D12\CUYAHOGA\IR\71\1972367 | See 1965 CUY-71-10.16 sheets 45 and 46 |  |  |  | 115475 |  | 6 | 2022-06-23 14:41 | 2022 | 12 | Inspection from ends of conduit |  | lmincek2 | 2017-05-25 14:36 | lmincek2 | 2017-05-25 14:36 | Inspection from ends of conduit | 6 | 7 |  | 6 |  |  |  | 4 | 8 | 8 | 5 | 8 | 7 |  | 8 | 6 | Open - no restriction | Pipe is 75% full of debris and sediment. Visible portion of pipe exhibits minor scaling and deterioration. End structure along 71 NB heavily damaged with exposed rebar. Needs repair. | 2022-06-23 14:41 | Drainage Structure Repair |  | odotonline\panamasi | 2022-06-23 14:41 | odotonline\panamasi | 2022-06-23 14:41 | https://collectornew.dot.state.oh.us/arcgis/rest/services/CULVERTS/Culvert_Inventory_Viewer/MapServer/0/47810/attachments | https://collectornew.dot.state.oh.us/arcgis/rest/services/CULVERTS/Culvert_Inventory_Viewer/MapServer/8/801463/attachments | https://gis3.dot.state.oh.us/ConduitInventory/index.html?center=-81.820168,41.425078&level=17
12 | CUY | 00071 | 10.573 | 1972374 | SCUYIR00071**C | CUY-71-10.573 | IR |  | 10.573 | 41.4267 | -81.8184 | 2023-12-31 | Active | 1965-01-02 | http://contracts.dot.state.oh.us/common/searchAPI.do?cabinetId=1002&PID_NUM=115475 | Mainline | No |  |  | State DOT | State DOT | A | Trunk sewer | 1 | No | Circular | Plain or Reinforced Concrete | 12 | 12 | 204 |  | Unprotected | 2.8 | 0 | 12 | Inlet | Catch Basin | Yes | 4 | No |  |  |  |  | No | No |  |  | 1 |  | \\filestore.dot.state.oh.us\Conduits_Inspection\D12\CUYAHOGA\IR\71\1972374 | See 1965 CUY-71-10.44 sheets 286 and 299 |  |  |  | 115475 |  | 7 | 2022-06-23 14:55 | 2022 | 12 | Inspection from ends of conduit |  | lmincek2 | 2017-05-25 17:08 | odotonline\nfisco | 2023-06-16 07:39 | Inspection from ends of conduit | 8 | 7 |  | 7 |  |  |  | 5 | 9 | 9 | 4 | 9 | 8 |  | 6 | 7 | Open - no restriction | Inlet catch basin 50% full of debris but pipe end is clear. Inlet catch basin at roadway inlet has 48” long by 15” wide by full depth spall with exposed reinforcement and exposed manhole collar frame. Up to 1/2” vertical misalignments between pipe sections at joints. Up to 50% blockage of dirt and debris at outlet; inlet less than 5%. Outlet catch basin has missing bricks at the top leading to undermining of the catch grate up to 2” high by full width by 7” deep. | 2022-06-23 14:55 | Drainage Structure Repair |  | odotonline\panamasi | 2022-06-23 14:55 | odotonline\nfisco | 2023-06-16 08:04 | https://collectornew.dot.state.oh.us/arcgis/rest/services/CULVERTS/Culvert_Inventory_Viewer/MapServer/0/47816/attachments | https://collectornew.dot.state.oh.us/arcgis/rest/services/CULVERTS/Culvert_Inventory_Viewer/MapServer/8/801465/attachments | https://gis3.dot.state.oh.us/ConduitInventory/index.html?center=-81.818434,41.426685&level=17
12 | CUY | 00071 | 11.023 | 1972375 | SCUYIR00071**C | CUY-71-11.023 | IR |  | 11.023 | 41.4323 | -81.814 | 2023-12-31 | Active | 1965-01-02 | http://contracts.dot.state.oh.us/common/searchAPI.do?cabinetId=1002&PID_NUM=115475 | Mainline | No |  |  | State DOT | State DOT | A | Med inlet | 1 | No | Circular | Plain or Reinforced Concrete | 15 | 15 | 92 |  | Unprotected |  | 0 | 15 | Inlet | Inlet | Yes | 5 | No |  |  |  |  | No | No |  |  | 1 |  | \\filestore.dot.state.oh.us\Conduits_Inspection\D12\CUYAHOGA\IR\71\1972375 | See 1965 CUY-71-10.44 sheets 287 and 303. Inv taken at inlet not outlet |  |  |  | 115475 |  | 7 | 2022-06-23 13:46 | 2022 | 12 | Inspection from ends of conduit |  | lmincek2 | 2017-05-25 17:50 | lmincek2 | 2017-05-25 17:51 | Inspection from ends of conduit | 8 | 7 |  | 7 |  |  |  | 6 | 9 | 9 | 7 | 9 | 7 |  | 6 | 7 | Open - no restriction | Up to 1/2” vertical misalignment between pipe sections at joints. Pipe is blocked up to 10% due to dirt and debris. Inlet catch basin grate is depressed up to 4 1/2” due to missing bricks. Inlet basin has missing bricks at the top leading to undermining of the northbound shoulder up to 15” high by 13” wide by 13” deep, worst at the south wall, and undermining of the flume slabs up to 15” high by full width by 24” deep. Inlet basin is 10% full of dirt and debris. Pavement is breaking up around the inlet grate. Outlet catch basin has minor undermining of the northbound shoulder due to missing bricks. Outlet curbs have separation cracks at the top of basin and full width spalls up to 6” deep. Outlet grate is severed. | 2022-06-23 13:46 | Drainage Structure Repair |  | odotonline\panamasi | 2022-06-24 13:46 | odotonline\nfisco | 2023-06-02 04:51 | https://collectornew.dot.state.oh.us/arcgis/rest/services/CULVERTS/Culvert_Inventory_Viewer/MapServer/0/47825/attachments | https://collectornew.dot.state.oh.us/arcgis/rest/services/CULVERTS/Culvert_Inventory_Viewer/MapServer/8/802708/attachments | https://gis3.dot.state.oh.us/ConduitInventory/index.html?center=-81.814009,41.432289&level=17
12 | CUY | 00071 | 10.588 | 1972376 | SCUYIR00071**N | CUY-71-10.588 | IR |  |  | 41.4268 | -81.8191 | 2023-12-31 | Active | 1965-01-02 | http://contracts.dot.state.oh.us/common/searchAPI.do?cabinetId=1002&PID_NUM=115475 | Mainline | No |  |  | State DOT | State DOT | A | Trunk sewer | 1 | No | Circular | Plain or Reinforced Concrete | 15 | 15 | 124 |  | Unprotected | 20 | 0 | 15 | Catch Basin | Half Height Concrete Headwall | Yes | 12 | No |  |  |  |  | No | No |  |  | 1 |  | \\filestore.dot.state.oh.us\Conduits_Inspection\D12\CUYAHOGA\IR\71\1972376 | See 1965 CUY-71-10.44 sheets 286 and 299 |  |  |  | 115475 |  |  | 2023-05-31 23:31 | 2023 | 1 | Partial inspection | Needs Inspected this CY | lmincek2 | 2017-05-25 17:20 | lmincek2 | 2017-05-25 17:20 | Partial inspection | [7 empty] | 3 | [8 empty] | Open - no restriction | Inlet appears buried. | 2023-05-31 23:31 | Cleaning Drainage Structures |  | odotonline\nfisco | 2023-06-01 23:32 | odotonline\nfisco | 2023-06-01 23:32 | https://collectornew.dot.state.oh.us/arcgis/rest/services/CULVERTS/Culvert_Inventory_Viewer/MapServer/0/47819/attachments | https://collectornew.dot.state.oh.us/arcgis/rest/services/CULVERTS/Culvert_Inventory_Viewer/MapServer/8/1441684/attachments | https://gis3.dot.state.oh.us/ConduitInventory/index.html?center=-81.819118,41.426798&level=17
12 | CUY | 00071 | 10.831 | 1972377 | SCUYIR00071**N | CUY-71-10.831 | IR |  |  | 41.4297 | -81.8165 | 2023-12-31 | Active | 1965-01-02 | http://contracts.dot.state.oh.us/common/searchAPI.do?cabinetId=1002&PID_NUM=115475 | Mainline | No |  |  | State DOT | State DOT | A | Trunk sewer | 1 | No | Circular | Plain or Reinforced Concrete | 15 | 15 | 90 |  | Unprotected | 1.3 | 0 | 15 | Inlet | Manhole | Yes | 5 | No |  |  |  |  | No | No |  |  | 1 |  | \\filestore.dot.state.oh.us\Conduits_Inspection\D12\CUYAHOGA\IR\71\1972377 | See 1965 CUY-71-10.44 sheets 286 and 302 |  |  |  | 115475 |  | 7 | 2023-05-31 05:52 | 2023 | 12 | Inspection from ends of conduit |  | lmincek2 | 2017-05-25 17:37 | mmoriart2 | 2020-01-14 18:55 | Inspection from ends of conduit | 8 | 7 |  | 7 |  |  |  | 4 | 9 | 9 | 7 | 9 | 8 |  | 3 | 7 | Open - no restriction | Up to 1/2” vertical misalignment between pipe sections at joints. Pipe is blocked up to 5% with dirt and debris. Inlet catch basin has missing bricks leading to undermining of the flume slab up to 5” high by full width by 18” deep and southbound shoulder up to 20” high by 44” wide by 24” deep. Curbs are spalled full depth with exposed reinforcement which lead to exposure of the grate framing and channel support. Inlet barrier has large spalls with exposed reinforcement. | 2023-05-31 05:52 | Drainage Structure Repair |  | odotonline\nfisco | 2023-05-31 06:06 | odotonline\nfisco | 2023-05-31 06:06 | https://collectornew.dot.state.oh.us/arcgis/rest/services/CULVERTS/Culvert_Inventory_Viewer/MapServer/0/87425/attachments | https://collectornew.dot.state.oh.us/arcgis/rest/services/CULVERTS/Culvert_Inventory_Viewer/MapServer/8/1433924/attachments | https://gis3.dot.state.oh.us/ConduitInventory/index.html?center=-81.816523,41.429703&level=17
12 | CUY | 00071 | 10.576 | 1972378 | SCUYIR00071**C | CUY-71-10.576 | IR |  | 10.576 | 41.4268 | -81.8186 | 2023-12-31 | Active | 1965-01-02 | http://contracts.dot.state.oh.us/common/searchAPI.do?cabinetId=1002&PID_NUM=115475 | Mainline | No |  |  | State DOT | State DOT | A | Trunk sewer | 1 | No | Circular | Plain or Reinforced Concrete | 15 | 15 | 55 |  | Unprotected | 1 | 5 | 15 | Catch Basin | Inlet | Yes | 5 | No |  |  |  |  | No | No |  |  | 1 |  | \\filestore.dot.state.oh.us\Conduits_Inspection\D12\CUYAHOGA\IR\71\1972378 | See 1965 CUY-71-10.44 sheets 286 and 299 |  |  |  | 115475 |  | 5 | 2024-08-14 06:36 | 2024 | 12 | Remote inspection |  | lmincek2 | 2017-05-25 17:12 | lmincek2 | 2017-05-25 17:12 | Remote inspection | 7 | 6 |  | 5 |  |  |  | 2 | 7 | 7 | 7 | 7 | 7 |  | 7 | 5 | Open - no restriction | Downstream end structure is badly damaged all around, missing masonry bricks which are causing cavities in base, collapsing pavement, and severely damaged median wall.First joint from downstream end structure is misaligned. Water infiltrating via drip through pipe joint at downstream end. | 2024-08-14 06:36 | Drainage Structure Repair |  | fpetrusi | 2024-08-14 06:44 | fpetrusi@Editor | 2024-09-17 18:34 | https://collectornew.dot.state.oh.us/arcgis/rest/services/CULVERTS/Culvert_Inventory_Viewer/MapServer/0/47817/attachments | https://collectornew.dot.state.oh.us/arcgis/rest/services/CULVERTS/Culvert_Inventory_Viewer/MapServer/8/2191697/attachments | https://gis3.dot.state.oh.us/ConduitInventory/index.html?center=-81.818579,41.426788&level=17
12 | CUY | 00071 | 11.04 | 1972379 | SCUYIR00071**C | CUY-71-11.040 | IR |  | 11.04 | 41.4325 | -81.8138 | 2023-12-31 | Active | 1965-01-02 | http://contracts.dot.state.oh.us/common/searchAPI.do?cabinetId=1002&PID_NUM=115475 | Mainline | No |  |  | State DOT | State DOT | A | Med inlet | 1 | No | Circular | Plain or Reinforced Concrete | 21 | 21 | 95 |  | Unprotected |  | 0 | 21 | Catch Basin | Inlet | Yes | 7 | No |  |  |  |  | No | No |  |  | 1 |  | \\filestore.dot.state.oh.us\Conduits_Inspection\D12\CUYAHOGA\IR\71\1972379 | See 1965 CUY-71-10.44 sheets 287 and 303 |  |  |  | 115475 |  | 7 | 2022-06-23 04:00 | 2022 | 12 | Inspection from ends of conduit |  | lmincek2 | 2017-05-25 17:53 | lmincek2 | 2017-05-25 17:53 | Inspection from ends of conduit | 7 | 7 |  | 7 |  |  |  | 4 | 8 | 8 | 8 | 8 | 7 |  | 8 | 7 | Open - no restriction | Conduit in good condition with no significant defects. Inlet catch basin exhibits significant damage and needs repair. Well off roadway and not a safety concern at this time. | 2022-06-23 04:00 | Drainage Structure Repair |  | odotonline\panamasi | 2022-06-23 15:21 | ddickson | 2022-08-02 16:14 | https://collectornew.dot.state.oh.us/arcgis/rest/services/CULVERTS/Culvert_Inventory_Viewer/MapServer/0/47826/attachments | https://collectornew.dot.state.oh.us/arcgis/rest/services/CULVERTS/Culvert_Inventory_Viewer/MapServer/8/801466/attachments | https://gis3.dot.state.oh.us/ConduitInventory/index.html?center=-81.813841,41.432501&level=17
12 | CUY | 00071 | 11.069 | 1972380 | SCUYIR00071**N | CUY-71-11.069 | IR |  |  | 41.4326 | -81.8141 | 2023-12-31 | Active | 1965-01-02 | http://contracts.dot.state.oh.us/common/searchAPI.do?cabinetId=1002&PID_NUM=115475 | Mainline | No |  |  | State DOT | State DOT | A | Trunk sewer | 1 | No | Circular | Plain or Reinforced Concrete | 21 | 21 | 85 |  | Unprotected | 1.5 | 0 | 21 | Inlet | Manhole | Yes | 7 | No |  |  |  |  | No | No |  |  | 1 |  | \\filestore.dot.state.oh.us\Conduits_Inspection\D12\CUYAHOGA\IR\71\1972380 | See 1965 CUY-71-10.44 sheets 287 and 303 |  |  |  | 115475 |  | 7 | 2022-05-19 19:42 | 2022 | 12 | Inspection from ends of conduit |  | lmincek2 | 2017-05-25 17:56 | lmincek2 | 2017-05-25 17:56 | Inspection from ends of conduit | 7 | 7 |  | 7 |  |  |  | 6 | 7 | 8 | 8 | 7 | 7 | 7 | 7 | 7 | Open - no restriction | Conduit in good condition. No other deficiencies noted. End structure exhibits several loose bricks and missing mortar. | 2022-05-19 19:42 | Drainage Structure Repair |  | odotonline\panamasi | 2022-05-19 19:42 | odotonline\panamasi@Editor | 2022-06-13 20:33 | https://collectornew.dot.state.oh.us/arcgis/rest/services/CULVERTS/Culvert_Inventory_Viewer/MapServer/0/47828/attachments | https://collectornew.dot.state.oh.us/arcgis/rest/services/CULVERTS/Culvert_Inventory_Viewer/MapServer/8/759706/attachments | https://gis3.dot.state.oh.us/ConduitInventory/index.html?center=-81.814097,41.432629&level=17
12 | CUY | 00071 | 11.462 | 1972381 | SCUYIR00071**N | CUY-71-11.462 | IR |  |  | 41.4375 | -81.8101 | 2023-12-31 | Active | 1965-01-02 | http://contracts.dot.state.oh.us/common/searchAPI.do?cabinetId=1002&PID_NUM=115475 | Mainline | No |  |  | State DOT | State DOT | A | Ditch | 1 | Yes | Circular | Plain or Reinforced Concrete | 15 | 15 | 163 |  | Unprotected | 1 | 0 | 15 | Inlet | Half Height Concrete Headwall | Yes | 5 | No |  |  |  |  | No | No |  |  | 1 |  | \\filestore.dot.state.oh.us\Conduits_Inspection\D12\CUYAHOGA\IR\71\1972381 | See 1965 CUY-71-10.44 sheets 289 and 304 |  |  |  | 115475 |  | 7 | 2023-05-31 04:21 | 2023 | 12 | Inspection from ends of conduit |  | lmincek2 | 2017-05-25 18:20 | lmincek2 | 2017-05-25 18:20 | Inspection from ends of conduit | 8 | 7 |  | 7 |  |  |  | 6 | 9 | 9 | 5 | 9 | 8 |  | 6 | 7 | Open - no restriction | Up to 1/2” vertical misalignment between pipe sections at joints. Pipe is up to 20% full of dirt and debris. Inlet catch basin has missing bricks leading to undermining of the flume slabs up to 4” high by full width by 9” deep. Mortar cover coat throughout inlet catch basin has hairline crack with light efflorescence. Inlet barrier has large spalls with exposed reinforcement. | 2023-05-31 04:21 | Drainage Structure Repair |  | odotonline\nfisco | 2023-05-31 04:22 | odotonline\nfisco | 2023-05-31 04:22 | https://collectornew.dot.state.oh.us/arcgis/rest/services/CULVERTS/Culvert_Inventory_Viewer/MapServer/0/47833/attachments | https://collectornew.dot.state.oh.us/arcgis/rest/services/CULVERTS/Culvert_Inventory_Viewer/MapServer/8/1433923/attachments | https://gis3.dot.state.oh.us/ConduitInventory/index.html?center=-81.810091,41.437517&level=17
12 | CUY | 00071 | 10.928 | 1972382 | SCUYIR00071**N | CUY-71-10.928 | IR |  |  | 41.4309 | -81.8155 | 2023-12-31 | Active | 1965-01-02 | http://contracts.dot.state.oh.us/common/searchAPI.do?cabinetId=1002&PID_NUM=115475 | Mainline | No |  |  | State DOT | State DOT | A | Trunk sewer | 1 | No | Circular | Plain or Reinforced Concrete | 15 | 15 | 88 |  | Unprotected |  | 0 | 15 | Inlet | Manhole | Yes | 5 | No |  |  |  |  | No | No |  |  | 1 |  | \\filestore.dot.state.oh.us\Conduits_Inspection\D12\CUYAHOGA\IR\71\1972382 | See 1965 CUY-71-10.44 sheets 287 and 302 |  |  |  | 115475 |  | 7 | 2023-05-31 05:43 | 2023 | 12 | Inspection from ends of conduit |  | lmincek2 | 2017-05-25 17:42 | lmincek2 | 2017-05-25 17:42 | Inspection from ends of conduit | 8 | 7 |  | 7 |  |  |  | 5 | 9 | 9 | 5 | 9 | 8 | 8 | 6 | 7 | Open - no restriction | Can not locate manhole on shoulder or ditch. Up to 1/2” vertical misalignment between pipe sections at joints. Pipe is up to 20% blocked with dirt and debris. Inlet catch basin has missing bricks and up to 8” high by 42” wide by 4” deep spalls at the top leading to undermining of the flume slabs up to 2” high by full width by 12” deep and the southbound shoulder up to 8” high by full width by 6” deep. West half has random hairline cracks with light efflorescence in the mortar cover coat. Separation between the east curb and top of basin and spall in the west curb has exposed the east edge of grate frame. Inlet barrier has large spalls with exposed reinforcement. | 2023-05-31 05:43 | Drainage Structure Repair |  | odotonline\panamasi | 2022-05-19 19:52 | odotonline\nfisco | 2023-05-31 05:44 | https://collectornew.dot.state.oh.us/arcgis/rest/services/CULVERTS/Culvert_Inventory_Viewer/MapServer/0/47823/attachments | https://collectornew.dot.state.oh.us/arcgis/rest/services/CULVERTS/Culvert_Inventory_Viewer/MapServer/8/759708/attachments | https://gis3.dot.state.oh.us/ConduitInventory/index.html?center=-81.815506,41.430875&level=17
12 | CUY | 00071 | 10.707 | 1972383 | SCUYIR00071**C | CUY-71-10.707 | IR |  | 10.707 | 41.4284 | -81.8172 | 2023-12-31 | Active | 1965-01-02 | http://contracts.dot.state.oh.us/common/searchAPI.do?cabinetId=1002&PID_NUM=115475 | Mainline | No |  |  | State DOT | State DOT | A | Trunk sewer | 1 | No | Circular | Plain or Reinforced Concrete | 24 | 24 | 115 |  | Unprotected |  | 0 | 24 | Catch Basin | Inlet | Yes | 9 | No |  |  |  |  | No | No |  |  | 1 |  | \\filestore.dot.state.oh.us\Conduits_Inspection\D12\CUYAHOGA\IR\71\1972383 | See 1965 CUY-71-10.44 sheets 286 and 300 |  |  |  | 115475 |  | 6 | 2022-06-23 15:12 | 2022 | 12 | Inspection from ends of conduit |  | lmincek2 | 2017-05-25 17:29 | lmincek2 | 2017-05-25 17:29 | Inspection from ends of conduit | 6 | 7 |  | 7 |  |  |  | 5 | 8 | 8 | 6 | 8 | 7 |  | 7 | 6 | Open - no restriction | Minor deterioration of conduit material inside pipe. Inlet structure is collapsed and in need of repair. | 2022-06-23 15:12 | Drainage Structure Repair |  | odotonline\panamasi | 2022-06-23 15:12 | odotonline\panamasi@Editor | 2022-07-25 19:24 | https://collectornew.dot.state.oh.us/arcgis/rest/services/CULVERTS/Culvert_Inventory_Viewer/MapServer/0/47821/attachments | https://collectornew.dot.state.oh.us/arcgis/rest/services/CULVERTS/Culvert_Inventory_Viewer/MapServer/8/801862/attachments | https://gis3.dot.state.oh.us/ConduitInventory/index.html?center=-81.817201,41.428394&level=17
12 | CUY | 00071 | 11.639 | 1972384 | SCUYIR00071**C | CUY-71-11.639 | IR |  | 11.639 | 41.4383 | -81.806 | 2023-12-31 | Active | 1965-01-02 | http://contracts.dot.state.oh.us/common/searchAPI.do?cabinetId=1002&PID_NUM=115475 | Mainline | No |  |  | State DOT | State DOT | A | Ditch | 1 | Yes | Circular | Plain or Reinforced Concrete | 15 | 15 | 147 |  | Unprotected | 4.9 | 0 | 15 | Inlet | Third Height Concrete Headwall | Yes | 4 | No |  |  |  |  | No | No |  |  | 1 |  | \\filestore.dot.state.oh.us\Conduits_Inspection\D12\CUYAHOGA\IR\71\1972384 | See 1965 CUY-71-10.44 sheets 289 and 312 |  |  |  | 115475 |  | 6 | 2023-06-20 04:07 | 2023 | 12 | Inspection from ends of conduit |  | lmincek2 | 2017-05-25 18:25 | lmincek2 | 2017-05-25 18:25 | Inspection from ends of conduit | 6 | 7 |  | 7 |  |  |  | 6 | 9 | 9 | 3 | 9 | 6 | 8 | 6 | 6 | Open - no restriction | There is a blockage at 75’ from the inlet that hinders flow and that could not be passed by the vac truck hose. Pavement north of inlet grate in SB shoulder is beginning to break up. North and south curb supports are spalled full depth exposing the support channels which are heavily corroded. There are missing bricks at the top of the inlet catch basin leaning to undermining of the grate frame up to 4” high by full width of frame by 6” deep. The first pipe section from the inlet has a full circumferential by 7” long (along pipe length) spall and vertical offset up to 2 1/2”. Up to 1/2” vertical misalignments between pipe sections at joints. | 2023-06-20 04:07 | Cleaning Drainage Structures |  | odotonline\nfisco | 2023-06-01 23:35 | odotonline\nfisco | 2023-06-20 04:30 | https://collectornew.dot.state.oh.us/arcgis/rest/services/CULVERTS/Culvert_Inventory_Viewer/MapServer/0/47834/attachments | https://collectornew.dot.state.oh.us/arcgis/rest/services/CULVERTS/Culvert_Inventory_Viewer/MapServer/8/1442085/attachments | https://gis3.dot.state.oh.us/ConduitInventory/index.html?center=-81.805992,41.438307&level=17
12 | CUY | 00071 | 11.149 | 1972385 | SCUYIR00071**N | CUY-71-11.149 | IR |  |  | 41.4336 | -81.8133 | 2023-12-31 | Active | 1965-01-02 | http://contracts.dot.state.oh.us/common/searchAPI.do?cabinetId=1002&PID_NUM=115475 | Mainline | No |  |  | State DOT | State DOT | A | Trunk sewer | 1 | No | Circular | Plain or Reinforced Concrete | 15 | 15 | 108 |  | Unprotected | 5 | 30 | 15 | Inlet | Manhole | Yes | 7 | No |  |  |  |  | No | No |  |  | 1 |  | \\filestore.dot.state.oh.us\Conduits_Inspection\D12\CUYAHOGA\IR\71\1972385 | See 1965 CUY-71-10.44 sheets 288 and 303 |  |  |  | 115475 |  | 6 | 2023-06-23 01:05 | 2023 | 12 | Inspection from ends of conduit |  | lmincek2 | 2017-05-25 18:00 | odotonline\panamasi | 2022-05-19 19:32 | Inspection from ends of conduit | 8 | 6 |  | 7 |  |  |  | 8 | 9 | 9 | 8 | 8 | 8 | 8 | 8 | 6 | Open - no restriction | Inlet manhole paved over with no access. At outlet, there is a 1” vertical and horizontal gap and a 2” loons gap between the clay pipe extension and the first pipe section. Up to 1/2” vertical misalignments between pipe sections at joints with minor mineral deposits at the joints. Less than 5% debris throughout pipe. | 2023-06-23 01:05 | None |  | odotonline\panamasi | 2022-05-19 19:35 | odotonline\nfisco | 2023-06-23 01:05 | https://collectornew.dot.state.oh.us/arcgis/rest/services/CULVERTS/Culvert_Inventory_Viewer/MapServer/0/47829/attachments | https://collectornew.dot.state.oh.us/arcgis/rest/services/CULVERTS/Culvert_Inventory_Viewer/MapServer/8/759705/attachments | https://gis3.dot.state.oh.us/ConduitInventory/index.html?center=-81.813333,41.433614&level=17
12 | CUY | 00071 | 10.608 | 1972386 | SCUYIR00071**N | CUY-71-10.608 | IR |  |  | 41.4269 | -81.8187 | 2023-12-31 | Active | 1965-01-02 | http://contracts.dot.state.oh.us/common/searchAPI.do?cabinetId=1002&PID_NUM=115475 | Mainline | No |  |  | State DOT | State DOT | A | Trunk sewer | 1 | No | Circular | Plain or Reinforced Concrete | 15 | 15 | 54 |  | Unprotected |  | 0 | 15 | Inlet | Catch Basin | Yes | 5 | No |  |  |  |  | No | No |  |  | 1 |  | \\filestore.dot.state.oh.us\Conduits_Inspection\D12\CUYAHOGA\IR\71\1972386 | See 1965 CUY-71-10.44 sheets 286 and 299 |  |  |  | 115475 |  | 7 | 2024-08-14 04:13 | 2024 | 12 | Remote inspection |  | lmincek2 | 2017-05-25 17:16 | lmincek2 | 2017-05-25 17:16 | Remote inspection | 7 | 7 |  | 7 |  |  |  | 2 | 7 | 7 |  | 7 | 7 |  | 7 | 7 | Open - no restriction | upstream end structure (shared with CFN 1972378) is in very bad shape and needs to be repaired as soon as possible. Conduit looks to be in good shape. | 2024-08-14 04:13 | Drainage Structure Repair |  | fpetrusi | 2024-08-14 04:13 | fpetrusi@Editor | 2024-09-10 20:11 | https://collectornew.dot.state.oh.us/arcgis/rest/services/CULVERTS/Culvert_Inventory_Viewer/MapServer/0/47818/attachments | https://collectornew.dot.state.oh.us/arcgis/rest/services/CULVERTS/Culvert_Inventory_Viewer/MapServer/8/2191297/attachments | https://gis3.dot.state.oh.us/ConduitInventory/index.html?center=-81.818712,41.426920&level=17
12 | CUY | 00071 | 11.346 | 1972387 | SCUYIR00071**C | CUY-71-11.346 | IR |  | 11.346 | 41.4361 | -81.8104 | 2023-12-31 | Active | 1965-01-02 | http://contracts.dot.state.oh.us/common/searchAPI.do?cabinetId=1002&PID_NUM=115475 | Mainline | No |  |  | State DOT | State DOT | A | Ditch | 1 | Yes | Circular | Plain or Reinforced Concrete | 15 | 15 | 129 |  | Unprotected | 5 | 0 | 15 | Inlet | Third Height Concrete Headwall | Yes | 4 | No |  |  |  |  | No | No |  |  | 1 |  | \\filestore.dot.state.oh.us\Conduits_Inspection\D12\CUYAHOGA\IR\71\1972387 | See 1965 CUY-71-10.44 sheets 288 and 304 |  |  |  | 115475 |  | 6 | 2023-06-20 06:20 | 2023 | 12 | Inspection from ends of conduit |  | lmincek2 | 2017-05-25 18:15 | lmincek2 | 2017-05-25 18:15 | Inspection from ends of conduit | 6 | 7 |  | 7 |  |  |  | 3 | 8 | 8 | 3 | 8 | 8 | 8 | 4 | 6 | Open - no restriction | The north and south flume slabs of the Inlet catch basin are severely spalled with the north slab spalled full width by full depth by 48” long and the south is spalled full width by full depth by 12” long with exposed reinforcement. Inlet catch basin has missing bricks at the top of the basin leading to undermining of the east wall/NB left shoulder 13” high by 28” wide by 8” deep. Inlet catch basin grate broken into 3 pieces. First pipe section has full circumferential spall with 3” offset between sections and remainder of joints have up to 1/2” vertical misalignments. Both inlet curbs spalled full depth exposing channel supports. Outlet catch basin full of debris and there is a blockage at 75’ from inlet (past broke back) that hinders flow. Barrier above inlet severely deteriorated. West support channel slightly distorted to the west | 2023-06-20 06:20 | Cleaning Drainage Structures |  | odotonline\nfisco | 2023-06-01 23:37 | odotonline\nfisco | 2023-06-20 06:19 | https://collectornew.dot.state.oh.us/arcgis/rest/services/CULVERTS/Culvert_Inventory_Viewer/MapServer/0/47832/attachments | https://collectornew.dot.state.oh.us/arcgis/rest/services/CULVERTS/Culvert_Inventory_Viewer/MapServer/8/1441685/attachments | https://gis3.dot.state.oh.us/ConduitInventory/index.html?center=-81.810392,41.436093&level=17
12 | CUY | 00071 | 11.031 | 1972388 | SCUYIR00071**N | CUY-71-11.031 | IR |  |  | 41.4321 | -81.8145 | 2023-12-31 | Active | 1965-01-02 | http://contracts.dot.state.oh.us/common/searchAPI.do?cabinetId=1002&PID_NUM=115475 | Mainline | No |  |  | State DOT | State DOT | A | Trunk sewer | 1 | No | Circular | Plain or Reinforced Concrete | 15 | 15 | 83 |  | Unprotected |  | 0 | 15 | Inlet | Manhole | Yes | 5 | No |  |  |  |  | No | No |  |  | 1 |  | \\filestore.dot.state.oh.us\Conduits_Inspection\D12\CUYAHOGA\IR\71\1972388 | See 1965 CUY-71-10.44 sheets 287 and 302 |  |  |  | 115475 |  | 7 | 2023-05-31 05:20 | 2023 | 12 | Inspection from ends of conduit |  | lmincek2 | 2017-05-25 17:47 | lmincek2 | 2017-05-25 17:47 | Inspection from ends of conduit | 8 | 7 |  | 7 |  |  |  | 5 | 9 | 9 | 5 | 9 | 8 |  | 6 | 7 | Open - no restriction | No manhole on southbound shoulder or ditch. Up to 1/2” vertical misalignment between pipe sections at joints. Pipe is blocked up to 20% with dirt and debris. Inlet catch basin has missing bricks and a 24” wide by 12” high by 6” deep spall in the top leading to undermining of the flume slab up to 4” high by full width by 12” deep. Random hairline cracks with light efflorescence throughout the west half of the inlet catch basin. East curb spalled full depth by full width by full length exposing support channel. A piece wooden formwork blocks the southbound roadway inlet at base of the barrier. The inlet grate has a severed support bar. Inlet barrier has large spalls with exposed reinforcement. | 2023-05-31 05:20 | Drainage Structure Repair |  | odotonline\panamasi | 2022-05-19 19:46 | odotonline\nfisco | 2023-05-31 05:25 | https://collectornew.dot.state.oh.us/arcgis/rest/services/CULVERTS/Culvert_Inventory_Viewer/MapServer/0/47824/attachments | https://collectornew.dot.state.oh.us/arcgis/rest/services/CULVERTS/Culvert_Inventory_Viewer/MapServer/8/759707/attachments | https://gis3.dot.state.oh.us/ConduitInventory/index.html?center=-81.814480,41.432144&level=17
12 | CUY | 00071 | 10.736 | 1972389 | SCUYIR00071**N | CUY-71-10.736 | IR |  |  | 41.4285 | -81.8175 | 2023-12-31 | Active | 1965-01-02 | http://contracts.dot.state.oh.us/common/searchAPI.do?cabinetId=1002&PID_NUM=115475 | Mainline | No |  |  | State DOT | State DOT | A | Trunk sewer | 1 | No | Circular | Plain or Reinforced Concrete | 24 | 24 | 98 |  | Unprotected |  | 0 | 24 | Inlet | Manhole | Yes | 10 | No |  |  |  |  | No | No |  |  | 1 |  | \\filestore.dot.state.oh.us\Conduits_Inspection\D12\CUYAHOGA\IR\71\1972389 | See 1965 CUY-71-10.44 sheets 286 and 300 |  |  |  | 115475 |  | 7 | 2023-05-31 06:18 | 2023 | 12 | Inspection from ends of conduit |  | lmincek2 | 2017-05-25 17:31 | lmincek2 | 2017-05-25 17:31 | Inspection from ends of conduit | 8 | 7 |  | 7 |  |  |  | 6 | 9 | 9 | 6 | 9 | 8 | 8 | 6 | 7 | Open - no restriction | Up to 1/2” vertical misalignment between pipe sections at joints. Pipe is blocked up to 5% with dirt and debris. Inlet catch basin has missing bricks at the top leading to undermining of the shoulders up to 5” high by 10” wide by 7” deep. Inlet grate is severed in the perimeter bars. Random hairline cracks with light efflorescence in the west half of the inlet catch basin. Inlet barrier has large spalls with exposed reinforcement. | 2023-05-31 06:18 | None |  | odotonline\nfisco | 2023-05-31 06:28 | odotonline\nfisco | 2023-05-31 06:28 | https://collectornew.dot.state.oh.us/arcgis/rest/services/CULVERTS/Culvert_Inventory_Viewer/MapServer/0/47822/attachments | https://collectornew.dot.state.oh.us/arcgis/rest/services/CULVERTS/Culvert_Inventory_Viewer/MapServer/8/1433925/attachments | https://gis3.dot.state.oh.us/ConduitInventory/index.html?center=-81.817507,41.428538&level=17
12 | CUY | 18056 | 0.933 | 1972390 | SCUYRA18056**C | CUY-18056-0.933 | RA |  |  | 41.4235 | -81.8226 | 2023-12-31 | Active | 1965-01-02 | http://contracts.dot.state.oh.us/common/searchAPI.do?cabinetId=1002&PID_NUM=115475 | Mainline | No |  |  | State DOT | State DOT | A | Ditch | 1 | No | Circular | Plain or Reinforced Concrete | 15 | 15 | 70 |  | Unprotected | 1.8 | 0 | 15 | Inlet | Third Height Concrete Headwall | Yes | 5 | No |  |  |  |  | No | No |  |  | 1 |  | \\filestore.dot.state.oh.us\Conduits_Inspection\D12\CUYAHOGA\RA\18056\1972390 | See 1965 CUY-71-10.16 sheets 46 and 47 |  |  |  | 123525 | 2029 | 4 | 2024-10-03 13:54 | 2024 | 1 | Remote inspection | Needs Inspected this CY | lmincek2 | 2017-05-25 17:01 | lmincek2 | 2017-05-25 17:01 | Remote inspection | 4 | 7 |  | 4 |  |  | 6 | 7 | 7 | 7 | 4 | 7 | 7 | 7 | 7 | 4 | Open - no restriction | Conduit has a fracture in the crown in a segment of pipe about 8’ in from the upstream end, under pavement. The crack seems to be widening and is accompanied by multiple other hairline fractures at 9 and 3 o’clock. There is some kind of sediment (calcium or maybe even concrete?) infiltration on joints at 36’ and 44’ in from the upstream end. They are both at the 8 o’clock position. Further infiltration of calcium around the clock at multiple joints, all under pavement. Outfall is buried which is causing standing water towards the end of the pipe, ditch needs to be graded in order to establish good flow. | 2024-10-03 13:54 | Linear Grading – Ditch Cleanout |  | fpetrusi | 2024-10-03 13:54 | fpetrusi | 2024-10-14 15:02 | https://collectornew.dot.state.oh.us/arcgis/rest/services/CULVERTS/Culvert_Inventory_Viewer/MapServer/0/47815/attachments | https://collectornew.dot.state.oh.us/arcgis/rest/services/CULVERTS/Culvert_Inventory_Viewer/MapServer/8/2260728/attachments | https://gis3.dot.state.oh.us/ConduitInventory/index.html?center=-81.822630,41.423451&level=17
12 | CUY | 18061 | 0.303 | 1972391 | SCUYRA18061**C | CUY-18061-0.303 | RA |  |  | 41.4444 | -81.7814 | 2023-12-31 | Active | 1965-01-02 | http://contracts.dot.state.oh.us/common/searchAPI.do?cabinetId=1002&PID_NUM=115475 | Ramp to the Right | No |  |  | State DOT | State DOT | A | Trunk sewer manhole | 1 | No | Circular | Plain or Reinforced Concrete | 15 | 15 | 41 |  | Unprotected | 4 | 0 | 15 | Inlet | Manhole | Yes | 6 | No |  |  |  |  | No | No |  |  | 1 |  | \\filestore.dot.state.oh.us\Conduits_Inspection\D12\CUYAHOGA\RA\18061\1972391 | See 1965 CUY-71-10.44 sheets 296 and 324 |  |  |  | 115475 |  | 6 | 2022-05-18 16:40 | 2022 | 12 | Inspection from ends of conduit |  | lmincek2 | 2017-05-26 15:15 | wgerber1 | 2018-06-05 10:39 | Inspection from ends of conduit | 7 | 6 |  | 6 |  |  |  | 6 | 7 | 7 | 7 | 8 | 7 | 7 | 7 | 6 | Open - no restriction | Pipe in good condition. 6’ extension of clay pipe at outlet manhole. Pipe turns to west at end of 6' extension. No defects visible in pipe. Joint at end of extension slightly misaligned with concrete pipe but does not appear to affect flow. Manhole exhibits cracking with efflorescence in walls and isolated missing mortar in bricks. | 2022-05-18 16:40 | None |  | odotonline\panamasi | 2022-05-18 16:41 | odotonline\panamasi@Editor | 2022-06-14 14:31 | https://collectornew.dot.state.oh.us/arcgis/rest/services/CULVERTS/Culvert_Inventory_Viewer/MapServer/0/64736/attachments | https://collectornew.dot.state.oh.us/arcgis/rest/services/CULVERTS/Culvert_Inventory_Viewer/MapServer/8/757278/attachments | https://gis3.dot.state.oh.us/ConduitInventory/index.html?center=-81.781418,41.444418&level=17
12 | CUY | 00071 | 11.901 | 1972392 | SCUYIR00071**N | CUY-71-11.901 | IR |  |  | 41.439 | -81.8019 | 2023-12-31 | Active | 1965-01-02 | http://contracts.dot.state.oh.us/common/searchAPI.do?cabinetId=1002&PID_NUM=115475 | Mainline | No |  |  | State DOT | State DOT | A | Storm sewer | 1 | No | Circular | Plain or Reinforced Concrete | 15 | 15 | 84 |  | Unprotected |  | 45 | 15 | Inlet | Catch Basin | Yes | 5 | No |  |  |  |  | No | No |  |  | 1 |  | \\filestore.dot.state.oh.us\Conduits_Inspection\D12\CUYAHOGA\IR\71\1972392 | See 1965 CUY-71-10.44 sheets 291 and 340 |  |  |  | 115475 |  | 7 | 2023-06-01 07:16 | 2023 | 12 | Inspection from ends of conduit |  | lmincek2 | 2017-05-26 10:24 | lmincek2 | 2017-05-26 10:24 | Inspection from ends of conduit | 7 | 7 |  | 7 |  |  |  | 5 | 9 | 9 | 6 | 9 | 8 |  | 6 | 7 | Open - no restriction | The east end of the inlet catch basin is full of dirt and debris. There are longitudinal cracks at 3, 9, and 12. There are 1/2” vertical misalignments at pipe joint sections. There is up to 5% dirt and debris accumulation with isolated brick dams. At outlet basin grate is undermined on all sides up to 10” deep by full width by 6” high. | 2023-06-01 07:16 | Cleaning Drainage Structures |  | odotonline\nfisco | 2023-06-01 07:24 | odotonline\nfisco | 2023-06-01 07:26 | https://collectornew.dot.state.oh.us/arcgis/rest/services/CULVERTS/Culvert_Inventory_Viewer/MapServer/0/47840/attachments | https://collectornew.dot.state.oh.us/arcgis/rest/services/CULVERTS/Culvert_Inventory_Viewer/MapServer/8/1439634/attachments | https://gis3.dot.state.oh.us/ConduitInventory/index.html?center=-81.801899,41.439024&level=17
12 | CUY | 18604 | 0.466 | 1972393 | SCUYRA18604**C | CUY-18604-0.466 | RA |  |  | 41.4396 | -81.8033 | 2023-12-31 | Active | 1965-01-02 | http://contracts.dot.state.oh.us/common/searchAPI.do?cabinetId=1002&PID_NUM=115475 | Ramp to the Left | No |  |  | State DOT | State DOT | A | Trunk sewer | 1 | No | Circular | Plain or Reinforced Concrete | 24 | 24 | 140 |  | Unprotected |  | 0 | 24 | Catch Basin | Manhole | Yes | 23 | No |  |  |  |  | No | No |  |  | 1 |  | \\filestore.dot.state.oh.us\Conduits_Inspection\D12\CUYAHOGA\RA\18604\1972393 | See 1965 CUY-71-10.44 sheets 291 and 308 |  |  |  | 115475 |  | 7 | 2022-04-27 20:12 | 2022 | 12 | Inspection from ends of conduit |  | lmincek2 | 2017-05-26 10:30 | lmincek2 | 2017-05-26 10:30 | Inspection from ends of conduit | 7 | 7 |  | 7 |  |  |  | 6 | 7 | 8 | 7 | 8 | 7 |  | 8 | 7 | Open - no restriction | Pipe in good condition. No defects noted. Inlet catch basin exhibits cracking and delamination in walls. | 2022-04-27 20:12 | None |  | odotonline\panamasi | 2022-04-27 20:12 | odotonline\panamasi@Editor | 2022-06-14 14:21 | https://collectornew.dot.state.oh.us/arcgis/rest/services/CULVERTS/Culvert_Inventory_Viewer/MapServer/0/47841/attachments | https://collectornew.dot.state.oh.us/arcgis/rest/services/CULVERTS/Culvert_Inventory_Viewer/MapServer/8/723194/attachments | https://gis3.dot.state.oh.us/ConduitInventory/index.html?center=-81.803258,41.439575&level=17
12 | CUY | 00071 | 12.416 | 1972394 | SCUYIR00071**C | CUY-71-12.416 | IR |  | 12.416 | 41.4389 | -81.7913 | 2023-12-31 | Active | 1965-01-02 | http://contracts.dot.state.oh.us/common/searchAPI.do?cabinetId=1002&PID_NUM=115475 | Mainline | No |  |  | State DOT | State DOT | A | Med inlet sewer | 1 | No | Circular | Plain or Reinforced Concrete | 12 | 12 | 100 |  | Unprotected |  | 0 | 12 | Inlet | Inlet | Yes | 3 | No |  |  |  |  | No | No |  |  | 1 |  | \\filestore.dot.state.oh.us\Conduits_Inspection\D12\CUYAHOGA\IR\71\1972394 | See 1965 CUY-71-10.44 sheets 294 and 320. Inv taken at inlet not outlet |  |  |  | 115475 |  | 7 | 2023-06-02 05:58 | 2023 | 12 | Inspection from ends of conduit |  | lmincek2 | 2017-05-26 13:19 | lmincek2 | 2017-05-26 13:19 | Inspection from ends of conduit | 8 | 7 |  | 7 |  |  |  | 6 | 9 | 9 | 7 | 9 | 7 |  | 4 | 7 | Open - no restriction | Up to 1/2” vertical misalignment between pipe sections at joints. Pipe is blocked up to 10% due to dirt and debris. Inlet catch basin has missing bricks in the top leading to undermining of the shoulder up to 14” high by 11” wide by 12” deep and the flume slabs up to 6” high by full width by 6” deep. Void in concrete pavement along grate collar up to 6” long by 6” wide. Metal grate is severed into multiple pieces. Inlet and outlet barriers are heavily spalled with exposed reinforcement. Inlet basin was 80% full of dirt and debris prior to inspection. Outlet catch basin has missing bricks leading to undermining of the flume slabs up to 5” high by full width by 16” deep and the northbound shoulder up to 15” high by 7” wide by 30” deep. Curb above outlet void is beginning to settle. | 2023-06-02 05:58 | Drainage Structure Repair |  | odotonline\panamasi | 2022-06-23 19:07 | odotonline\nfisco | 2023-06-02 06:07 | https://collectornew.dot.state.oh.us/arcgis/rest/services/CULVERTS/Culvert_Inventory_Viewer/MapServer/0/47856/attachments | https://collectornew.dot.state.oh.us/arcgis/rest/services/CULVERTS/Culvert_Inventory_Viewer/MapServer/8/801869/attachments | https://gis3.dot.state.oh.us/ConduitInventory/index.html?center=-81.791258,41.438921&level=17
12 | CUY | 00071 | 13.197 | 1972404 | SCUYIR00071**C | CUY-71-13.197 | IR |  | 13.197 | 41.4454 | -81.7791 | 2023-12-31 | Active | 1965-01-02 | http://contracts.dot.state.oh.us/common/searchAPI.do?cabinetId=1002&PID_NUM=115475 | Mainline | No |  |  | State DOT | State DOT | A | Med inlet storm sewer | 1 | No | Circular | Plain or Reinforced Concrete | 15 | 15 | 100 |  | Unprotected |  | 0 | 15 | Inlet | Inlet | Yes | 3 | No |  |  |  |  | No | No |  |  | 1 |  | \\filestore.dot.state.oh.us\Conduits_Inspection\D12\CUYAHOGA\IR\71\1972404 | See 1965 CUY-71-10.44 sheets 296 and 326. Inv taken at inlet not outlet |  |  |  | 115475 |  | 7 | 2023-06-01 04:41 | 2023 | 12 | Inspection from ends of conduit |  | lmincek2 | 2017-06-01 12:27 | lmincek2 | 2017-06-01 12:27 | Inspection from ends of conduit | 8 | 7 |  | 7 |  |  |  | 5 | 9 | 9 | 4 | 9 | 8 |  | 6 | 7 | Open - no restriction | Up to 1/2” vertical misalignment between pipe sections at joints. Pipe is up to 50% blocked with dirt and debris. Inlet catch basin has missing bricks at the top leading to undermining of the flume slab up to 11” high by full width by 15” deep. Flume slabs at outlet catch basin are undermined up to 8” high by full width by 36” deep and have spalls up to full depth by 10” wide by full length (42”). Inlet curb is spalled leading to exposure of the channel support. Outlet curb support channels are exposed with heavy corrosion throughout. Inlet barrier is heavily spalled with exposed reinforcement. | 2023-06-01 04:41 | Drainage Structure Repair |  | odotonline\nfisco | 2023-06-01 04:53 | odotonline\nfisco | 2023-06-01 04:53 | https://collectornew.dot.state.oh.us/arcgis/rest/services/CULVERTS/Culvert_Inventory_Viewer/MapServer/0/47906/attachments | https://collectornew.dot.state.oh.us/arcgis/rest/services/CULVERTS/Culvert_Inventory_Viewer/MapServer/8/1438833/attachments | https://gis3.dot.state.oh.us/ConduitInventory/index.html?center=-81.779110,41.445364&level=17
12 | CUY | 00071 | 13.534 | 1972405 | SCUYIR00071**C | CUY-71-13.534 | IR |  | 13.534 | 41.4454 | -81.7726 | 2023-12-31 | Active | 1965-01-02 | http://contracts.dot.state.oh.us/common/searchAPI.do?cabinetId=1002&PID_NUM=115475 | Mainline | No |  |  | State DOT | State DOT | A | Med inlet storm sewer | 1 | No | Circular | Plain or Reinforced Concrete | 15 | 15 | 95 |  | Unprotected | 1.2 | 0 | 15 | Catch Basin | Inlet | Yes | 6 | No |  |  |  |  | No | No |  |  | 1 |  | \\filestore.dot.state.oh.us\Conduits_Inspection\D12\CUYAHOGA\IR\71\1972405 | See 1965 CUY-71-10.44 sheets 297 and 314 |  |  |  | 115475 |  | 6 | 2023-05-31 01:55 | 2023 | 12 | Inspection from ends of conduit |  | lmincek2 | 2017-06-01 17:00 | lmincek2 | 2017-06-01 17:00 | Inspection from ends of conduit | 8 | 7 |  | 6 |  |  |  | 4 | 9 | 9 | 6 | 9 | 8 |  | 4 | 6 | Open - no restriction | Up to 1/2” vertical misalignment between pipe sections at joints with minor mineral buildup. Pipe is blocked up to 10% with dirt and debris. Outlet catch basin has missing bricks and full depth spalls at the top that leads to undermining of the southbound shoulder and grate up to 12” high by 12” wide by 20” deep, worst on the west wall, and of the flume slabs up to 12” high by full width by 20” deep. Barrier above outlet has large spalls with exposed reinforcement. Minor spall in the collar of the inlet catch basin. Minor spalls and missing bricks in the inlet catch basin. | 2023-05-31 01:55 | Drainage Structure Repair |  | odotonline\nfisco | 2023-05-31 02:02 | odotonline\nfisco | 2023-06-01 02:26 | https://collectornew.dot.state.oh.us/arcgis/rest/services/CULVERTS/Culvert_Inventory_Viewer/MapServer/0/47942/attachments | https://collectornew.dot.state.oh.us/arcgis/rest/services/CULVERTS/Culvert_Inventory_Viewer/MapServer/8/1433522/attachments | https://gis3.dot.state.oh.us/ConduitInventory/index.html?center=-81.772617,41.445377&level=17
12 | CUY | 18066 | 0.196 | 1972406 | SCUYRA18066**C | CUY-18066-0.196 | RA |  |  | 41.445 | -81.7761 | 2023-12-31 | Active | 1965-01-02 | http://contracts.dot.state.oh.us/common/searchAPI.do?cabinetId=1002&PID_NUM=115475 | Ramp to the Right | No |  |  | State DOT | State DOT | A | MH trunk sewer | 1 | No | Circular | Plain or Reinforced Concrete | 15 | 15 | 88 |  | Unprotected | 1.5 | 0 | 15 | Inlet | Manhole | Yes | 5 | No |  |  |  |  | No | No |  |  | 1 |  | \\filestore.dot.state.oh.us\Conduits_Inspection\D12\CUYAHOGA\RA\18066\1972406 | See 1965 CUY-71-10.44 sheets 297 and 314. Inv taken at inlet not outlet |  |  |  | 115475 |  | 7 | 2024-12-19 03:20 | 2024 | 12 | Remote inspection |  | lmincek2 | 2017-06-01 16:46 | lmincek2 | 2017-06-01 16:46 | Remote inspection | 7 | 7 |  | 7 |  |  |  | 4 | 7 | 7 | 4 | 7 | 7 |  | 7 | 7 | Open - no restriction | Conduit is in ok shape but has hardened sediment in some spots, especially about 12’ in from the upstream end. Where it blocks almost 50% of the pipe opening. Once water reaches that height it flows freely, however. The upstream end structure appears ok structurally, but concrete around the casting has eroded and rebar is exposed. It also has water infiltrating it at a fairly high rate. There are no other pipes that tie into this structure, so the water is either groundwater or a broken water main in the vicinity. Infiltrating water appears clean. | 2024-12-19 03:20 | Drainage Structure Repair | 12 | fpetrusi | 2024-12-19 03:24 | odotonline.net\fpetrusi@Admin | 2025-01-02 16:52 | https://collectornew.dot.state.oh.us/arcgis/rest/services/CULVERTS/Culvert_Inventory_Viewer/MapServer/0/47937/attachments | https://collectornew.dot.state.oh.us/arcgis/rest/services/CULVERTS/Culvert_Inventory_Viewer/MapServer/8/2366889/attachments | https://gis3.dot.state.oh.us/ConduitInventory/index.html?center=-81.776092,41.444972&level=17
12 | CUY | 18066 | 0.121 | 1972407 | SCUYRA18066**C | CUY-18066-0.121 | RA |  |  | 41.4451 | -81.7775 | 2023-12-31 | Active | 1965-01-02 | http://contracts.dot.state.oh.us/common/searchAPI.do?cabinetId=1002&PID_NUM=115475 | Ramp to the Right | No |  |  | State DOT | State DOT | A | MH trunk sewer | 1 | No | Circular | Plain or Reinforced Concrete | 15 | 15 | 140 |  | Unprotected | 3.5 | 27 | 15 | Inlet | Manhole | Yes | 10 | No |  |  |  |  | No | No |  |  | 1 |  | \\filestore.dot.state.oh.us\Conduits_Inspection\D12\CUYAHOGA\RA\18066\1972407 | See 1965 CUY-71-10.44 sheets 297 and 329 |  |  |  | 115475 |  | 7 | 2022-05-18 14:19 | 2022 | 12 | Inspection from ends of conduit |  | lmincek2 | 2017-06-01 12:47 | lmincek2 | 2017-06-01 12:47 | Inspection from ends of conduit | 7 | 7 |  | 7 |  |  |  | 6 | 7 | 7 | 7 | 8 | 7 | 7 | 7 | 7 | Open - no restriction | Pipe is in good condition. Minor amount of debris in bottom of pipe. Manhole has isolated loose bricks and missing mortar in walls. | 2022-05-18 14:19 | None |  | odotonline\panamasi | 2022-05-18 14:20 | odotonline\panamasi@Editor | 2022-06-14 15:03 | https://collectornew.dot.state.oh.us/arcgis/rest/services/CULVERTS/Culvert_Inventory_Viewer/MapServer/0/47908/attachments | https://collectornew.dot.state.oh.us/arcgis/rest/services/CULVERTS/Culvert_Inventory_Viewer/MapServer/8/757633/attachments | https://gis3.dot.state.oh.us/ConduitInventory/index.html?center=-81.777539,41.445073&level=17
12 | CUY | 18068 | 0.123 | 1972408 | SCUYRA18068**C | CUY-18068-0.123 | RA |  |  | 41.4449 | -81.7716 | 2023-12-31 | Active | 1965-01-02 | http://contracts.dot.state.oh.us/common/searchAPI.do?cabinetId=1002&PID_NUM=115475 | Ramp to the Right | No |  |  | State DOT | State DOT | A | MH trunk sewer | 1 | No | Circular | Plain or Reinforced Concrete | 15 | 15 | 64 |  | Unprotected | 10.7 | 0 | 15 | Inlet | Manhole | Yes | 8 | No |  |  |  |  | No | No |  |  | 1 |  | \\filestore.dot.state.oh.us\Conduits_Inspection\D12\CUYAHOGA\RA\18068\1972408 | See 1965 CUY-71-10.44 sheets 298 and 315. Inv taken at inlet not outlet |  |  |  | 115475 |  | 7 | 2022-05-17 16:27 | 2022 | 12 | Inspection from ends of conduit |  | lmincek2 | 2017-06-01 17:26 | lmincek2 | 2017-06-01 17:26 | Inspection from ends of conduit | 7 | 7 | 7 | 7 |  |  |  | 7 | 7 | 7 | 5 | 7 | 7 |  | 7 | 7 | Open - no restriction | Conduit pipe at inlet mostly blocked but can see top portion of pipe. Visible portion of pipe in good condition. | 2022-05-17 16:27 | Cleaning Drainage Structures |  | odotonline\panamasi | 2022-05-17 16:27 | odotonline\panamasi@Editor | 2022-06-14 15:14 | https://collectornew.dot.state.oh.us/arcgis/rest/services/CULVERTS/Culvert_Inventory_Viewer/MapServer/0/47948/attachments | https://collectornew.dot.state.oh.us/arcgis/rest/services/CULVERTS/Culvert_Inventory_Viewer/MapServer/8/755226/attachments | https://gis3.dot.state.oh.us/ConduitInventory/index.html?center=-81.771580,41.444895&level=17
12 | CUY | 18061 | 0.744 | 1972409 | SCUYRA18061**C | CUY-18061-0.744 | RA |  |  | 41.4451 | -81.7732 | 2023-12-31 | Active | 1965-01-02 | http://contracts.dot.state.oh.us/common/searchAPI.do?cabinetId=1002&PID_NUM=115475 | Ramp to the Right | No |  |  | State DOT | State DOT | A | CB storm sewer | 1 | No | Circular | Plain or Reinforced Concrete | 15 | 15 | 78 |  | Unprotected | 1.4 | 0 | 15 | Inlet | Catch Basin | Yes | 6 | No |  |  |  |  | No | No |  |  | 1 |  | \\filestore.dot.state.oh.us\Conduits_Inspection\D12\CUYAHOGA\RA\18061\1972409 | See 1965 CUY-71-10.44 sheets 297 and 316 |  |  |  | 115475 |  | 6 | 2022-05-17 20:28 | 2022 | 12 | Inspection from ends of conduit |  | lmincek2 | 2017-06-01 16:53 | lmincek2 | 2017-06-01 16:53 | Inspection from ends of conduit | 7 | 7 |  | 6 |  |  |  | 6 | 7 | 7 | 5 | 8 | 7 | 7 | 7 | 6 | Open - no restriction | Debris and trash in end of pipe. Pipe in good condition under roadway. Seam next to catch basin misaligned but not under roadway. About 3” water in bottom of pipe. Catch basin grate is broken but still functioning. | 2022-05-17 20:28 | Drainage Structure Repair |  | odotonline\panamasi | 2022-05-17 20:28 | odotonline\panamasi@Editor | 2022-06-14 15:20 | https://collectornew.dot.state.oh.us/arcgis/rest/services/CULVERTS/Culvert_Inventory_Viewer/MapServer/0/47940/attachments | https://collectornew.dot.state.oh.us/arcgis/rest/services/CULVERTS/Culvert_Inventory_Viewer/MapServer/8/755236/attachments | https://gis3.dot.state.oh.us/ConduitInventory/index.html?center=-81.773164,41.445149&level=17
12 | CUY | 00071 | 13.658 | 1972410 | SCUYIR00071**C | CUY-71-13.658 | IR |  | 13.658 | 41.4451 | -81.7702 | 2023-12-31 | Active | 1965-01-02 | http://contracts.dot.state.oh.us/common/searchAPI.do?cabinetId=1002&PID_NUM=115475 | Mainline | No |  |  | State DOT | State DOT | A | MH trunk sewer | 1 | No | Circular | Plain or Reinforced Concrete | 18 | 18 | 115 |  | Unprotected | 1.7 | 0 | 18 | Inlet | Manhole | Yes | 7 | No |  |  |  |  | No | No |  |  | 1 |  | \\filestore.dot.state.oh.us\Conduits_Inspection\D12\CUYAHOGA\IR\71\1972410 | See 1965 CUY-71-10.44 sheets 298 and 315 |  |  |  | 115475 |  | 7 | 2022-05-17 19:33 | 2022 | 12 | Inspection from ends of conduit |  | lmincek2 | 2017-06-01 17:38 | mmoriart2 | 2020-01-14 18:55 | Inspection from ends of conduit | 7 | 7 |  | 7 |  |  |  | 6 | 7 | 7 | 7 | 8 | 7 |  | 7 | 7 | Open - no restriction | Inspected from outlet manhole. Manhole has some deterioration with missing mortar. Pipe in good condition under roadway. Manhole leads to large trunk sewer running longitudinal along 71. Trunk sewer Crosses under ramp. | 2022-05-17 19:33 | None |  | odotonline\panamasi | 2022-05-17 19:33 | odotonline\panamasi@Editor | 2022-06-14 15:35 | https://collectornew.dot.state.oh.us/arcgis/rest/services/CULVERTS/Culvert_Inventory_Viewer/MapServer/0/87426/attachments | https://collectornew.dot.state.oh.us/arcgis/rest/services/CULVERTS/Culvert_Inventory_Viewer/MapServer/8/755233/attachments | https://gis3.dot.state.oh.us/ConduitInventory/index.html?center=-81.770237,41.445083&level=17
12 | CUY | 00071 | 13.657 | 1972411 | SCUYIR00071**C | CUY-71-13.657 | IR |  | 13.657 | 41.4454 | -81.7702 | 2023-12-31 | Active | 1965-01-02 | http://contracts.dot.state.oh.us/common/searchAPI.do?cabinetId=1002&PID_NUM=115475 | Mainline | No |  |  | State DOT | State DOT | A | Med inlet storm sewer | 1 | No | Circular | Plain or Reinforced Concrete | 15 | 15 | 73 |  | Unprotected | 2.7 | 0 | 15 | Inlet | Inlet | Yes | 5 | No |  |  |  |  | No | No |  |  | 1 |  | \\filestore.dot.state.oh.us\Conduits_Inspection\D12\CUYAHOGA\IR\71\1972411 | See 1965 CUY-71-10.44 sheets 298 and 315 |  |  |  | 115475 |  | 6 | 2023-05-31 00:55 | 2023 | 12 | Inspection from ends of conduit |  | lmincek2 | 2017-06-01 17:36 | odotonline\nfisco | 2023-05-31 00:48 | Inspection from ends of conduit | 8 | 6 |  | 6 |  |  |  | 5 | 9 | 9 | 4 | 9 | 7 |  | 5 | 6 | Open - no restriction | Up to 1” vertical misalignment between pipe sections at joints with moderate mineral buildup. Pipe is approximately 50% full of dirt and debris throughout. Outlet catch basin has missing bricks at the top leading to undermining of the flume slabs up to 10” high by 18” deep over the full length. Barrier above outlet catch basin has large spalls with exposed reinforcement and there are large pieces of concrete on the interior of the basin and flume slab. South curb at outlet basin is spalled full width by full length by full depth exposing support channel. Inlet basin with spall at the top of north wall undermining gore area up to 8” high by full width by 5” deep. Inlet grate is broken into two pieces. | 2023-05-31 00:55 | Drainage Structure Repair |  | odotonline\panamasi | 2022-05-17 19:35 | odotonline\nfisco | 2023-05-31 07:47 | https://collectornew.dot.state.oh.us/arcgis/rest/services/CULVERTS/Culvert_Inventory_Viewer/MapServer/0/87427/attachments | https://collectornew.dot.state.oh.us/arcgis/rest/services/CULVERTS/Culvert_Inventory_Viewer/MapServer/8/754823/attachments | https://gis3.dot.state.oh.us/ConduitInventory/index.html?center=-81.770246,41.445361&level=17
12 | CUY | 00071 | 13.398 | 1972412 | SCUYIR00071**N | CUY-71-13.398 | IR |  |  | 41.4457 | -81.7761 | 2023-12-31 | Active | 1965-01-02 | http://contracts.dot.state.oh.us/common/searchAPI.do?cabinetId=1002&PID_NUM=115475 | Mainline | No |  |  | State DOT | State DOT | A | CB storm sewer | 1 | No | Circular | Plain or Reinforced Concrete | 15 | 15 | 70 |  | Unprotected | 6.5 | 0 | 15 | Inlet | Catch Basin | Yes | 8 | No |  |  |  |  | No | No |  |  | 1 |  | \\filestore.dot.state.oh.us\Conduits_Inspection\D12\CUYAHOGA\IR\71\1972412 | See CUY-71-10.44 sheets 297 and 314 |  |  |  | 115475 |  | 7 | 2022-04-27 17:10 | 2022 | 12 | Inspection from ends of conduit |  | lmincek2 | 2017-06-01 16:37 | lmincek2 | 2017-06-01 16:37 | Inspection from ends of conduit | 7 | 7 |  | 7 |  |  |  | 4 | 7 | 7 | 5 | 8 | 7 |  | 7 | 7 | Open - no restriction | Conduit in good condition with blockage at 50%. Inlet catch basin is clogged and full. Outlet catch basin brick walls crumbling and in need of repairs. | 2022-04-27 17:10 | Cleaning Drainage Structures |  | odotonline\panamasi | 2022-04-27 17:10 | odotonline\panamasi@Editor | 2022-06-14 14:12 | https://collectornew.dot.state.oh.us/arcgis/rest/services/CULVERTS/Culvert_Inventory_Viewer/MapServer/0/47934/attachments | https://collectornew.dot.state.oh.us/arcgis/rest/services/CULVERTS/Culvert_Inventory_Viewer/MapServer/8/722386/attachments | https://gis3.dot.state.oh.us/ConduitInventory/index.html?center=-81.776059,41.445701&level=17
12 | CUY | 18062 | 0.15 | 1972413 | SCUYRA18062**C | CUY-18062-0.150 | RA |  |  | 41.4456 | -81.7702 | 2023-12-31 | Active | 1965-01-02 | http://contracts.dot.state.oh.us/common/searchAPI.do?cabinetId=1002&PID_NUM=115475 | Ramp to the Left | No |  |  | State DOT | State DOT | A | Inlet storm sewer | 1 | No | Circular | Plain or Reinforced Concrete | 15 | 15 | 105 |  | Unprotected | 1.8 | 70 | 15 | Inlet | Inlet | Yes | 4 | No |  |  |  |  | No | No |  |  | 1 |  | \\filestore.dot.state.oh.us\Conduits_Inspection\D12\CUYAHOGA\RA\18062\1972413 | See 1965 CUY-71-10.44 sheets 298 and 315 |  |  |  | 115475 |  | 6 | 2023-06-23 01:10 | 2023 | 12 | Inspection from ends of conduit |  | lmincek2 | 2017-06-01 17:33 | lmincek2 | 2017-06-26 10:48 | Inspection from ends of conduit | 8 | 7 |  | 6 |  |  |  | 2 | 9 | 9 | 3 | 8 | 8 |  | 8 | 6 | Open - no restriction | Pipe is up to 50% full of debris throughout. Inlet manhole has collapsed into basin blocking end of pipe. Outlet basin with spall at the top of north wall undermining gore area up to 8” high by full width by 5” deep. Outlet grate is broken into two pieces. | 2023-06-23 01:10 | Drainage Structure Repair |  | odotonline\nfisco | 2023-05-31 07:45 | odotonline\nfisco@Editor | 2023-06-25 18:21 | https://collectornew.dot.state.oh.us/arcgis/rest/services/CULVERTS/Culvert_Inventory_Viewer/MapServer/0/48785/attachments | https://collectornew.dot.state.oh.us/arcgis/rest/services/CULVERTS/Culvert_Inventory_Viewer/MapServer/8/1434327/attachments | https://gis3.dot.state.oh.us/ConduitInventory/index.html?center=-81.770249,41.445558&level=17
12 | CUY | 00071 | 13.449 | 1972414 | SCUYIR00071**C | CUY-71-13.449 | IR |  | 13.449 | 41.4452 | -81.7743 | 2023-12-31 | Active | 1965-01-02 | http://contracts.dot.state.oh.us/common/searchAPI.do?cabinetId=1002&PID_NUM=115475 | Mainline | No |  |  | State DOT | State DOT | A | MH trunk sewer | 1 | No | Circular | Plain or Reinforced Concrete | 15 | 15 | 74 |  | Unprotected |  | 0 | 15 | Inlet | Manhole | Yes | 5 | No |  |  |  |  | No | No |  |  | 1 |  | \\filestore.dot.state.oh.us\Conduits_Inspection\D12\CUYAHOGA\IR\71\1972414 | See 1965 CUY-71-10.44 sheets 297 and 315 |  |  |  | 115475 |  | 6 | 2023-05-31 02:28 | 2023 | 12 | Inspection from ends of conduit |  | lmincek2 | 2017-06-01 16:50 | lmincek2 | 2017-06-01 16:50 | Inspection from ends of conduit | 8 | 6 |  | 7 |  |  |  | 5 | 9 | 9 | 4 | 9 | 8 |  | 5 | 6 | Open - no restriction | Up to 1” vertical misalignment between pipe sections at joints. Pipe is blocked up to 50% with dirt and debris and there are isolated trash dams blocking up to 80% near outlet. Inlet catch basin has missing bricks at the top leading to undermining of the southbound shoulder up to 13” high by 5” wide by 13” deep, worst in west wall, and up to 3” high by full width by 20” deep of the flume slabs. Inlet catch basin has separation crack between south curb and top of basin. Barrier above inlet has large spalls and exposed reinforcement. Outlet manhole cover could not be opened. | 2023-05-31 02:28 | Drainage Structure Repair |  | odotonline\nfisco | 2023-05-31 02:28 | odotonline\nfisco | 2023-06-01 04:06 | https://collectornew.dot.state.oh.us/arcgis/rest/services/CULVERTS/Culvert_Inventory_Viewer/MapServer/0/47938/attachments | https://collectornew.dot.state.oh.us/arcgis/rest/services/CULVERTS/Culvert_Inventory_Viewer/MapServer/8/1433120/attachments | https://gis3.dot.state.oh.us/ConduitInventory/index.html?center=-81.774252,41.445201&level=17
12 | CUY | 00071 | 13.586 | 1972415 | SCUYIR00071**C | CUY-71-13.586 | IR |  | 13.586 | 41.4452 | -81.7716 | 2023-12-31 | Active | 1965-01-02 | http://contracts.dot.state.oh.us/common/searchAPI.do?cabinetId=1002&PID_NUM=115475 | Mainline | No |  |  | State DOT | State DOT | A | Inlet storm sewer | 1 | No | Circular | Plain or Reinforced Concrete | 15 | 15 | 71 |  | Unprotected | 1.5 | 0 | 15 | Inlet | Inlet | Yes | 4 | No |  |  |  |  | No | No |  |  | 1 |  | \\filestore.dot.state.oh.us\Conduits_Inspection\D12\CUYAHOGA\IR\71\1972415 | See 1965 CUY-71-10.44 sheets 298 and 315 |  |  |  | 115475 |  | 7 | 2023-05-31 01:31 | 2023 | 12 | Inspection from ends of conduit |  | lmincek2 | 2017-06-01 17:20 | lmincek2 | 2017-06-26 10:43 | Inspection from ends of conduit | 7 | 7 |  | 7 |  |  |  | 4 | 9 | 9 | 4 | 9 | 7 |  | 6 | 7 | Open - no restriction | Outlet catch basin along I-71 NB shoulder repaired with steel plate. Outlet catch basin exhibits a 12” by 32” long by full depth spall with exposed reinforcement. Can’t see into either pipe coming in or out of the CB. Up to 1/2” vertical misalignment between pipe sections at joints. At second pipe section from inlet, the east half of the pipe has an 1/8” wide separation crack with the sections displaced up to 1 1/2”. Pipe has up to 40% dirt and debris buildup throughout. Inlet catch basin has missing bricks at the top leading to undermining of the flume slabs up to 7” high by full width by 16” deep. Inlet basin grate has severed middle main bearing bar. Barrier over inlet basin has large spalls with exposed reinforcement with large concrete chucks in basin. | 2023-05-31 01:31 | Drainage Structure Repair |  | odotonline\panamasi | 2022-05-17 19:55 | odotonline\nfisco | 2023-06-01 04:13 | https://collectornew.dot.state.oh.us/arcgis/rest/services/CULVERTS/Culvert_Inventory_Viewer/MapServer/0/48784/attachments | https://collectornew.dot.state.oh.us/arcgis/rest/services/CULVERTS/Culvert_Inventory_Viewer/MapServer/8/754824/attachments | https://gis3.dot.state.oh.us/ConduitInventory/index.html?center=-81.771622,41.445155&level=17
12 | CUY | 00071 | 13.535 | 1972416 | SCUYIR00071**C | CUY-71-13.535 | IR |  | 13.535 | 41.4452 | -81.7726 | 2023-12-31 | Active | 1965-01-02 | http://contracts.dot.state.oh.us/common/searchAPI.do?cabinetId=1002&PID_NUM=115475 | Mainline | No |  |  | State DOT | State DOT | A | MH trunk sewer | 1 | No | Circular | Plain or Reinforced Concrete | 15 | 15 | 74 |  | Unprotected | 2.1 | 0 | 15 | Inlet | Manhole | Yes | 8 | No |  |  |  |  | No | No |  |  | 1 |  | \\filestore.dot.state.oh.us\Conduits_Inspection\D12\CUYAHOGA\IR\71\1972416 | See 1965 CUY-71-10.44 sheets 297 and 314 |  |  |  | 115475 |  | 6 | 2022-05-17 20:13 | 2022 | 12 | Inspection from ends of conduit |  | lmincek2 | 2017-06-01 17:03 | lmincek2 | 2017-06-01 17:03 | Inspection from ends of conduit | 6 | 7 | 7 | 6 |  |  |  | 7 | 7 | 7 | 7 | 8 | 7 | 8 | 7 | 6 | Open - no restriction | Conduit in satisfactory condition. Pipe end at manhole has some cracking visible in top of pipe. | 2022-05-17 20:13 | None |  | odotonline\panamasi | 2022-05-17 20:13 | odotonline\panamasi@Editor | 2022-06-14 15:37 | https://collectornew.dot.state.oh.us/arcgis/rest/services/CULVERTS/Culvert_Inventory_Viewer/MapServer/0/47943/attachments | https://collectornew.dot.state.oh.us/arcgis/rest/services/CULVERTS/Culvert_Inventory_Viewer/MapServer/8/755235/attachments | https://gis3.dot.state.oh.us/ConduitInventory/index.html?center=-81.772608,41.445155&level=17
12 | CUY | 18061 | 0.829 | 1972417 | SCUYRA18061**C | CUY-18061-0.829 | RA |  |  | 41.4451 | -81.7715 | 2023-12-31 | Active | 1965-01-02 | http://contracts.dot.state.oh.us/common/searchAPI.do?cabinetId=1002&PID_NUM=115475 | Ramp to the Right | No |  |  | State DOT | State DOT | A | MH trunk sewer | 1 | No | Circular | Plain or Reinforced Concrete | 15 | 15 | 44 |  | Unprotected | 1.1 | 0 | 15 | Inlet | Manhole | Yes | 4 | No |  |  |  |  | No | No |  |  | 1 |  | \\filestore.dot.state.oh.us\Conduits_Inspection\D12\CUYAHOGA\RA\18061\1972417 | See 1965 CUY-71-10.44 sheets 298 and 315 |  |  |  | 115475 |  |  | 2024-12-19 03:27 | 2024 | 1 | Partial inspection | Needs Inspected this CY | lmincek2 | 2017-06-01 17:22 | lmincek2 | 2017-06-01 17:22 | Partial inspection | [7 empty] | 3 |  |  |  |  | 7 |  |  |  | Open - no restriction | The upstream end structure is severely damaged and has been covered, by others, with a steel plate. The bolts holding the plate down are rusted and cannot be removed by hand. The downstream end structure could not be located with a metal detector. | 2024-12-19 03:27 | Drainage Structure Repair |  | fpetrusi | 2024-12-19 03:31 | fpetrusi | 2024-12-19 03:31 | https://collectornew.dot.state.oh.us/arcgis/rest/services/CULVERTS/Culvert_Inventory_Viewer/MapServer/0/47946/attachments | https://collectornew.dot.state.oh.us/arcgis/rest/services/CULVERTS/Culvert_Inventory_Viewer/MapServer/8/2366890/attachments | https://gis3.dot.state.oh.us/ConduitInventory/index.html?center=-81.771528,41.445056&level=17
12 | CUY | 18062 | 0.272 | 1972418 | SCUYRA18062**C | CUY-18062-0.272 | RA |  |  | 41.4456 | -81.7726 | 2023-12-31 | Active | 1965-01-02 | http://contracts.dot.state.oh.us/common/searchAPI.do?cabinetId=1002&PID_NUM=115475 | Ramp to the Left | No |  |  | State DOT | State DOT | A | CB storm sewer | 1 | No | Circular | Plain or Reinforced Concrete | 15 | 15 | 77 |  | Unprotected | 7.7 | 0 | 15 | Inlet | Catch Basin | Yes | 9 | No |  |  |  |  | No | No |  |  | 1 |  | \\filestore.dot.state.oh.us\Conduits_Inspection\D12\CUYAHOGA\RA\18062\1972418 | See 1965 CUY-71-10.44 sheets 297 and 314 |  |  |  | 115475 |  | 7 | 2022-04-27 16:41 | 2022 | 12 | Inspection from ends of conduit |  | lmincek2 | 2017-06-01 16:57 | lmincek2 | 2017-06-01 16:57 | Inspection from ends of conduit | 7 | 7 | 7 | 7 |  |  |  | 5 | 8 | 8 | 5 | 8 | 7 |  | 7 | 7 | Open - no restriction | Outlet catch basin is deteriorated with several loose or missing bricks. Inlet catch basin is clogged. Pipe visible from outlet under ramps is in good condition. Inlet needs cleaned out. | 2022-04-27 16:41 | Cleaning Drainage Structures |  | odotonline\panamasi | 2022-04-27 16:41 | odotonline\panamasi | 2022-05-17 15:45 | https://collectornew.dot.state.oh.us/arcgis/rest/services/CULVERTS/Culvert_Inventory_Viewer/MapServer/0/47941/attachments | https://collectornew.dot.state.oh.us/arcgis/rest/services/CULVERTS/Culvert_Inventory_Viewer/MapServer/8/722383/attachments | https://gis3.dot.state.oh.us/ConduitInventory/index.html?center=-81.772596,41.445642&level=17
12 | CUY | 18061 | 0.886 | 1972419 | SCUYRA18061**C | CUY-18061-0.886 | RA |  |  | 41.4452 | -81.7704 | 2023-12-31 | Active | 1965-01-02 | http://contracts.dot.state.oh.us/common/searchAPI.do?cabinetId=1002&PID_NUM=115475 | Ramp to the Right | No |  |  | State DOT | State DOT | A | MH trunk sewer | 1 | No | Circular | Plain or Reinforced Concrete | 15 | 15 | 70 |  | Unprotected | 1 | 40 | 15 | Inlet | Manhole | Yes | 3 | No |  |  |  |  | No | No |  |  | 1 |  | \\filestore.dot.state.oh.us\Conduits_Inspection\D12\CUYAHOGA\RA\18061\1972419 | See 1965 CUY-71-10.44 sheets 298 and 315. Inv taken at inlet not outlet |  |  |  | 115475 |  | 7 | 2022-05-17 04:00 | 2022 | 12 | Inspection from ends of conduit |  | lmincek2 | 2017-06-01 17:42 | lmincek2 | 2017-06-01 17:42 | Inspection from ends of conduit | 7 | 7 |  | 7 |  |  |  | 6 | 7 | 7 | 7 | 8 | 7 |  | 7 | 7 | Open - no restriction | Inspected from outlet manhole. Pipe in good condition under ramp. | 2022-05-17 04:00 | None |  | odotonline\panamasi | 2022-05-17 19:30 | odotonline\panamasi@Editor | 2022-06-16 20:53 | https://collectornew.dot.state.oh.us/arcgis/rest/services/CULVERTS/Culvert_Inventory_Viewer/MapServer/0/47950/attachments | https://collectornew.dot.state.oh.us/arcgis/rest/services/CULVERTS/Culvert_Inventory_Viewer/MapServer/8/755232/attachments | https://gis3.dot.state.oh.us/ConduitInventory/index.html?center=-81.770433,41.445164&level=17
12 | CUY | 00071 | 13.355 | 1972420 | SCUYIR00071**C | CUY-71-13.355 | IR |  | 13.355 | 41.4452 | -81.7761 | 2023-12-31 | Active | 1965-01-02 | http://contracts.dot.state.oh.us/common/searchAPI.do?cabinetId=1002&PID_NUM=115475 | Mainline | No |  |  | State DOT | State DOT | A | MH trunk sewer | 1 | No | Circular | Plain or Reinforced Concrete | 15 | 15 | 74 |  | Unprotected | 1.8 | 0 | 15 | Inlet | Manhole | Yes | 9 | No |  |  |  |  | No | No |  |  | 1 |  | \\filestore.dot.state.oh.us\Conduits_Inspection\D12\CUYAHOGA\IR\71\1972420 | See 1965 CUY-71-10.44 sheets 297 and 314 |  |  |  | 115475 |  | 6 | 2023-06-01 01:19 | 2023 | 12 | Inspection from ends of conduit |  | lmincek2 | 2017-06-01 16:43 | odotonline\panamasi@Editor | 2022-06-13 19:13 | Inspection from ends of conduit | 7 | 6 |  | 6 |  |  |  | 4 | 9 | 9 |  | 9 | 8 |  | 9 | 6 | Open - no restriction | There is up to 4” vertical misalignment of the first pipe joint section from the inlet catch basin. There are up to 1/2” vertical and horizontal misalignment between pipe joint sections. The masonry bricks in the top row of the north, east, and south ends of the inlet catch basin are missing. Large (~4’ long by 1’ wide by 5” thick) spalled sections of the concrete median barrier are hanging over the inlet catch basin. There is up to 50% debris and dirt accumulation at the inlet and ~20% debris and dirt accumulation throughout the conduit. The median barrier over the inlet catch has widespread large spalls with spalled sections of the median barrier caught in the inlet catch basin. | 2023-06-01 01:19 | Drainage Structure Repair |  | odotonline\nfisco | 2023-06-01 01:29 | odotonline\nfisco | 2023-06-01 01:29 | https://collectornew.dot.state.oh.us/arcgis/rest/services/CULVERTS/Culvert_Inventory_Viewer/MapServer/0/47936/attachments | https://collectornew.dot.state.oh.us/arcgis/rest/services/CULVERTS/Culvert_Inventory_Viewer/MapServer/8/1438427/attachments | https://gis3.dot.state.oh.us/ConduitInventory/index.html?center=-81.776068,41.445209&level=17
12 | CUY | 18066 | 0.121 | 1972421 | SCUYRA18066**C | CUY-18066-0.121 | RA |  |  | 41.445 | -81.7775 | 2023-12-31 | Active | 1965-01-02 | http://contracts.dot.state.oh.us/common/searchAPI.do?cabinetId=1002&PID_NUM=115475 | Ramp to the Right | No |  |  | State DOT | State DOT | A | MH trunk sewer | 1 | No | Circular | Plain or Reinforced Concrete | 12 | 12 | 44 |  | Unprotected | 5.4 | 0 | 12 | Inlet | Manhole | Yes | 6 | No |  |  |  |  | No | No |  |  | 1 |  | \\filestore.dot.state.oh.us\Conduits_Inspection\D12\CUYAHOGA\RA\18066\1972421 | See 1965 CUY-71-10.44 sheets 297 and 329. Inv taken at inlet not outlet |  |  |  | 115475 |  | 7 | 2022-05-18 14:22 | 2022 | 12 | Inspection from ends of conduit |  | lmincek2 | 2017-06-01 12:54 | lmincek2 | 2017-06-01 16:31 | Inspection from ends of conduit | 7 | 7 |  | 7 |  |  |  | 5 | 7 | 7 | 7 | 8 | 7 | 7 | 7 | 7 | Open - no restriction | Pipe in good condition. Inlet catch basin exhibits moderate deterioration and spalling. | 2022-05-18 14:22 | Drainage Structure Repair |  | odotonline\panamasi | 2022-05-18 14:23 | odotonline\panamasi@Editor | 2022-06-14 15:41 | https://collectornew.dot.state.oh.us/arcgis/rest/services/CULVERTS/Culvert_Inventory_Viewer/MapServer/0/47933/attachments | https://collectornew.dot.state.oh.us/arcgis/rest/services/CULVERTS/Culvert_Inventory_Viewer/MapServer/8/757634/attachments | https://gis3.dot.state.oh.us/ConduitInventory/index.html?center=-81.777508,41.444971&level=17
12 | CUY | 00071 | 13.268 | 1972422 | SCUYIR00071**C | CUY-71-13.268 | IR |  | 13.268 | 41.4454 | -81.7777 | 2023-12-31 | Active | 1965-01-02 | http://contracts.dot.state.oh.us/common/searchAPI.do?cabinetId=1002&PID_NUM=115475 | Mainline | No |  |  | State DOT | State DOT | A | Med inlet storm sewer | 1 | No | Circular | Plain or Reinforced Concrete | 15 | 15 | 76 |  | Unprotected | 1.8 | 13 | 15 | Inlet | Inlet | Yes | 4 | No |  |  |  |  | No | No |  |  | 1 |  | \\filestore.dot.state.oh.us\Conduits_Inspection\D12\CUYAHOGA\IR\71\1972422 | See 1965 CUY-71-10.44 sheets 297 and 329 |  |  |  | 115475 |  | 6 | 2022-04-27 17:38 | 2022 | 12 | Inspection from ends of conduit |  | lmincek2 | 2017-06-01 12:42 | lmincek2 | 2017-06-01 12:42 | Inspection from ends of conduit | 6 | 6 |  | 6 |  |  |  | 4 | 7 | 7 | 4 | 7 | 7 | 7 | 7 | 6 | Open - no restriction | Conduit in satisfactory condition. Waterway blockage is significant but pipe is still visible under roadway. Catch basin at 71 shoulder exhibits significant damage and in need of repair. | 2022-04-27 17:38 | Cleaning Drainage Structures |  | odotonline\panamasi | 2022-04-27 17:38 | odotonline\panamasi@Editor | 2022-06-14 16:17 | https://collectornew.dot.state.oh.us/arcgis/rest/services/CULVERTS/Culvert_Inventory_Viewer/MapServer/0/47907/attachments | https://collectornew.dot.state.oh.us/arcgis/rest/services/CULVERTS/Culvert_Inventory_Viewer/MapServer/8/722390/attachments | https://gis3.dot.state.oh.us/ConduitInventory/index.html?center=-81.777735,41.445442&level=17
12 | CUY | 18062 | 0.543 | 1972423 | SCUYRA18062**C | CUY-18062-0.543 | RA |  |  | 41.4457 | -81.7778 | 2023-12-31 | Active | 1965-01-02 | http://contracts.dot.state.oh.us/common/searchAPI.do?cabinetId=1002&PID_NUM=115475 | Ramp to the Left | No |  |  | State DOT | State DOT | A | Curbed inlet storm sewer | 1 | No | Circular | Plain or Reinforced Concrete | 15 | 15 | 90 |  | Unprotected | 2.2 | 13 | 15 | Inlet | Inlet | Yes | 5 | No |  |  |  |  | No | No |  |  | 1 |  | \\filestore.dot.state.oh.us\Conduits_Inspection\D12\CUYAHOGA\RA\18062\1972423 | See 1965 CUY-71-10.44 sheets 297 and 329 |  |  |  | 115475 |  | 7 | 2022-04-27 17:36 | 2022 | 12 | Inspection from ends of conduit |  | lmincek2 | 2017-06-01 12:38 | odotonline\panamasi@Editor | 2022-05-06 00:15 | Inspection from ends of conduit | 7 | 7 |  | 7 |  |  |  | 4 | 7 | 7 | 4 | 7 | 7 | 7 | 7 | 7 | Open - no restriction | Conduit in good condition. Waterway blockage is significant but pipe is visible under roadway. Catch basin at I-71 shoulder exhibits significant damage and in need of repair. | 2022-04-27 17:36 | Drainage Structure Repair |  | odotonline\panamasi | 2022-04-27 17:36 | odotonline\panamasi@Editor | 2022-06-14 16:23 | https://collectornew.dot.state.oh.us/arcgis/rest/services/CULVERTS/Culvert_Inventory_Viewer/MapServer/0/48783/attachments | https://collectornew.dot.state.oh.us/arcgis/rest/services/CULVERTS/Culvert_Inventory_Viewer/MapServer/8/722389/attachments | https://gis3.dot.state.oh.us/ConduitInventory/index.html?center=-81.777788,41.445689&level=17
12 | CUY | 00071 | 13.398 | 1972424 | SCUYIR00071**N | CUY-71-13.398 | IR |  |  | 41.4454 | -81.7761 | 2023-12-31 | Active | 1965-01-02 | http://contracts.dot.state.oh.us/common/searchAPI.do?cabinetId=1002&PID_NUM=115475 | Mainline | No |  |  | State DOT | State DOT | A | Med inlet storm sewer | 1 | No | Circular | Plain or Reinforced Concrete | 15 | 15 | 100 |  | Unprotected |  | 0 | 15 | Catch Basin | Inlet | Yes | 7 | No |  |  |  |  | No | No |  |  | 1 |  | \\filestore.dot.state.oh.us\Conduits_Inspection\D12\CUYAHOGA\IR\71\1972424 | See 1965 CUY-71-10.44 sheets 297 and 314 |  |  |  | 115475 |  | 7 | 2022-04-27 17:13 | 2022 | 12 | Inspection from ends of conduit |  | lmincek2 | 2017-06-01 16:39 | lmincek2 | 2017-06-01 16:39 | Inspection from ends of conduit | 7 | 7 |  | 7 |  |  |  | 4 | 7 | 7 | 7 | 8 | 7 |  | 7 | 7 | Open - no restriction | Catch basin inlet crumbling and in need of repairs. Pipe in good condition. No other defects noted. | 2022-04-27 17:13 | Drainage Structure Repair |  | odotonline\panamasi | 2022-04-27 17:13 | odotonline\panamasi@Editor | 2022-06-14 16:26 | https://collectornew.dot.state.oh.us/arcgis/rest/services/CULVERTS/Culvert_Inventory_Viewer/MapServer/0/47935/attachments | https://collectornew.dot.state.oh.us/arcgis/rest/services/CULVERTS/Culvert_Inventory_Viewer/MapServer/8/722387/attachments | https://gis3.dot.state.oh.us/ConduitInventory/index.html?center=-81.776074,41.445433&level=17
12 | CUY | 00071 | 14.103 | 1972425 | SCUYIR00071**N | CUY-71-14.103 | IR |  |  | 41.4456 | -81.7625 | 2023-12-31 | Active | 1965-01-02 | http://contracts.dot.state.oh.us/common/searchAPI.do?cabinetId=1002&PID_NUM=115475 | Mainline | No |  |  | State DOT | State DOT | A | Med inlet storm sewer | 1 | No | Circular | Plain or Reinforced Concrete | 30 | 30 | 90 |  | Unprotected |  | 0 | 30 | Catch Basin | Inlet | Yes | 4 | No |  |  |  |  | No | No |  |  | 1 |  | \\filestore.dot.state.oh.us\Conduits_Inspection\D12\CUYAHOGA\IR\71\1972425 | See 1965 CUY-71-13.68 sheets 20 and 130 |  |  |  | 115475 |  | 6 | 2023-06-02 03:30 | 2023 | 12 | Inspection from ends of conduit |  | lmincek2 | 2017-06-01 18:51 | lmincek2 | 2017-06-01 18:51 | Inspection from ends of conduit | 8 | 7 |  | 6 |  |  |  | 6 | 9 | 9 | 6 | 9 | 7 | 8 | 6 | 6 | Open - no restriction | Up to 1/2” vertical misalignment between pipe sections with minor to moderate mineral buildup at joints. Pipe is blocked up to 20% due to mineral deposits and debris. Outlet catch basin has missing bricks at the top leading to minor undermining of the northbound shoulder up to 5” deep. Outlet basin has moderate to heavy mineral deposits on the walls. Separation cracks between both curbs and top of basin. Grate has 2 severed arms. Moderate spalling around the outlet basin grate. Outlet barrier is heavily spalled with exposed reinforcement. | 2023-06-02 03:30 | Cleaning Drainage Structures |  | odotonline\nfisco | 2023-06-02 03:32 | odotonline\nfisco | 2023-06-02 03:32 | https://collectornew.dot.state.oh.us/arcgis/rest/services/CULVERTS/Culvert_Inventory_Viewer/MapServer/0/47957/attachments | https://collectornew.dot.state.oh.us/arcgis/rest/services/CULVERTS/Culvert_Inventory_Viewer/MapServer/8/1442890/attachments | https://gis3.dot.state.oh.us/ConduitInventory/index.html?center=-81.762492,41.445645&level=17
12 | CUY | 00071 | 13.882 | 1972426 | SCUYIR00071**C | CUY-71-13.882 | IR |  | 13.882 | 41.4453 | -81.7659 | 2023-12-31 | Active | 1965-01-02 | http://contracts.dot.state.oh.us/common/searchAPI.do?cabinetId=1002&PID_NUM=115475 | Mainline | No |  |  | State DOT | State DOT | A | Blind tie into trunk sewer | 1 | No | Circular | Plain or Reinforced Concrete | 15 | 15 | 78 |  | Unprotected | 10.8 | 0 | 15 | Inlet | Other | Yes | 7 | No |  |  |  |  | No | No |  |  | 1 |  | \\filestore.dot.state.oh.us\Conduits_Inspection\D12\CUYAHOGA\IR\71\1972426 | See 1965 CUY-71-13.68 sheets 20 and 128 |  |  |  | 115475 |  | 6 | 2023-06-01 01:50 | 2023 | 12 | Inspection from ends of conduit |  | lmincek2 | 2017-06-01 18:19 | lmincek2 | 2017-06-01 18:19 | Inspection from ends of conduit | 8 | 6 |  | 6 |  |  |  | 6 | 9 | 9 |  | 9 | 8 | 8 | 6 | 6 | Open - no restriction | Up up 1” vertical misalignment between pipe sections at joints throughout; however, first pipe section from inlet has a 4” vertical misalignment. Pipe is blocked up to 50% with dirt, debris, mineral deposits, and isolated trash dams. Inlet catch basin has missing bricks at the top leading to undermining of the flumes slabs up to 4” high by full width by 10” deep. South curb is spalled full depth by full width. Moderate mineral buildup in inlet catch basin. Inlet barrier is heavily spalled with exposed reinforcement. | 2023-06-01 01:50 | Cleaning Drainage Structures |  | odotonline\nfisco | 2023-06-01 02:02 | odotonline\nfisco | 2023-06-01 02:02 | https://collectornew.dot.state.oh.us/arcgis/rest/services/CULVERTS/Culvert_Inventory_Viewer/MapServer/0/47954/attachments | https://collectornew.dot.state.oh.us/arcgis/rest/services/CULVERTS/Culvert_Inventory_Viewer/MapServer/8/1438428/attachments | https://gis3.dot.state.oh.us/ConduitInventory/index.html?center=-81.765916,41.445283&level=17
12 | CUY | 00071 | 14.06 | 1972427 | SCUYIR00071**C | CUY-71-14.060 | IR |  | 14.06 | 41.4454 | -81.7625 | 2023-12-31 | Active | 1965-01-02 | http://contracts.dot.state.oh.us/common/searchAPI.do?cabinetId=1002&PID_NUM=115475 | Mainline | No |  |  | State DOT | State DOT | A | CB storm sewer | 1 | No | Circular | Plain or Reinforced Concrete | 30 | 30 | 90 |  | Unprotected |  | 0 | 30 | Inlet | Catch Basin | Yes | 14 | No |  |  |  |  | No | No |  |  | 1 |  | \\filestore.dot.state.oh.us\Conduits_Inspection\D12\CUYAHOGA\IR\71\1972427 | See 1965 CUY-71-13.68 sheets 20 and 130 |  |  |  | 115475 |  | 6 | 2023-06-02 03:05 | 2023 | 12 | Inspection from ends of conduit |  | lmincek2 | 2017-06-01 18:54 | lmincek2 | 2017-06-01 18:54 | Inspection from ends of conduit | 8 | 7 |  | 6 |  |  |  | 6 | 9 | 9 | 6 | 9 | 7 |  | 6 | 6 | Open - no restriction | Up to 1/2” vertical misalignment between pipe sections with minor to moderate mineral buildup at joints. Pipe is blocked up to 20% due to mineral deposits and debris. Inlet catch basin has missing bricks at the top leading to minor undermining of the northbound shoulder up to 5” deep. Inlet basin has moderate to heavy mineral deposits on the walls. Separation cracks between both curbs and top of basin. Grate has 2 severed arms. Moderate spalling around the inlet basin grate. Inlet barrier is heavily spalled with exposed reinforcement. | 2023-06-02 03:05 | None |  | odotonline\nfisco | 2023-06-02 03:12 | odotonline\nfisco | 2023-06-02 03:12 | https://collectornew.dot.state.oh.us/arcgis/rest/services/CULVERTS/Culvert_Inventory_Viewer/MapServer/0/47958/attachments | https://collectornew.dot.state.oh.us/arcgis/rest/services/CULVERTS/Culvert_Inventory_Viewer/MapServer/8/1442889/attachments | https://gis3.dot.state.oh.us/ConduitInventory/index.html?center=-81.762482,41.445399&level=17
12 | CUY | 00071 | 13.764 | 1972428 | SCUYIR00071**C | CUY-71-13.764 | IR |  | 13.764 | 41.4454 | -81.7682 | 2023-12-31 | Active | 1965-01-02 | http://contracts.dot.state.oh.us/common/searchAPI.do?cabinetId=1002&PID_NUM=115475 | Mainline | No |  |  | State DOT | State DOT | A | Med inlet storm sewer | 1 | No | Circular | Plain or Reinforced Concrete | 15 | 15 | 138 |  | Unprotected | 1.1 | 45 | 15 | Catch Basin | Inlet | Yes | 3 | No |  |  |  |  | No | No |  |  | 1 |  | \\filestore.dot.state.oh.us\Conduits_Inspection\D12\CUYAHOGA\IR\71\1972428 | See 1965 CUY-71-13.68 sheets 19 and 128 |  |  |  | 115475 |  | 6 | 2023-06-02 02:14 | 2023 | 12 | Inspection from ends of conduit |  | lmincek2 | 2017-06-01 18:08 | lmincek2 | 2017-06-01 18:08 | Inspection from ends of conduit | 8 | 7 |  | 6 |  |  |  | 4 | 9 | 9 | 6 | 9 | 5 |  | 3 | 6 | Open - no restriction | Up to 1/2” vertical misalignment between pipe sections with minor mineral deposits at joints. Pipe is blocked up to 15% due to dirt and debris. Outlet catch basin has missing bricks at the top leading to minor undermining of the flume slabs up to 6” deep. Outlet basin east wall below grate has missing bricks leading to undermining of the northbound shoulder up to 14” high by 26” wide by 15” deep with the grate frame severed and a void in the pavement up to 15” long by 26” wide. Separation crack between curbs at top of outlet basin. Grate is missing one frame arm. At outlet, pavement in shoulder is starting to break up. | 2023-06-02 02:14 | Drainage Structure Repair |  | odotonline\nfisco | 2023-06-02 02:16 | odotonline\nfisco | 2023-06-02 02:16 | https://collectornew.dot.state.oh.us/arcgis/rest/services/CULVERTS/Culvert_Inventory_Viewer/MapServer/0/47951/attachments | https://collectornew.dot.state.oh.us/arcgis/rest/services/CULVERTS/Culvert_Inventory_Viewer/MapServer/8/1442490/attachments | https://gis3.dot.state.oh.us/ConduitInventory/index.html?center=-81.768198,41.445399&level=17
12 | CUY | 00071 | 13.924 | 1972429 | SCUYIR00071**N | CUY-71-13.924 | IR |  |  | 41.4455 | -81.7659 | 2023-12-31 | Active | 1965-01-02 |  | Mainline | No |  |  | State DOT | State DOT | A | Med inlet storm sewer | 1 | No | Circular | Plain or Reinforced Concrete | 15 | 15 | 90 |  | Unprotected | 1 | 0 | 15 | Catch Basin | Inlet | Yes | 3 | No |  |  |  |  | No | No |  |  | 1 |  | \\filestore.dot.state.oh.us\Conduits_Inspection\D12\CUYAHOGA\IR\71\1972429 | See 1965 CUY-71-13.68 sheets 20 and 128 | [5 empty] | 6 | 2020-02-26 14:18 | 2020 | 12 | Inspection from ends of conduit |  | lmincek2 | 2017-06-01 18:16 | lmincek2 | 2017-06-01 18:16 | Inspection from ends of conduit | 6 | 6 |  | 6 | [6 empty] | 5 |  | 8 |  |  | 6 | Open - no restriction | CB outlet is 100% full of water. | 2020-02-26 14:18 |  |  | mboerio2 | 2020-02-26 14:18 | mboerio2 | 2020-02-26 14:18 | https://collectornew.dot.state.oh.us/arcgis/rest/services/CULVERTS/Culvert_Inventory_Viewer/MapServer/0/47953/attachments | https://collectornew.dot.state.oh.us/arcgis/rest/services/CULVERTS/Culvert_Inventory_Viewer/MapServer/8/84213/attachments | https://gis3.dot.state.oh.us/ConduitInventory/index.html?center=-81.765945,41.445497&level=17
12 | CUY | 00071 | 13.906 | 1972430 | SCUYIR00071**C | CUY-71-13.906 | IR |  | 13.906 | 41.4453 | -81.7654 | 2023-12-31 | Active | 1965-01-02 | http://contracts.dot.state.oh.us/common/searchAPI.do?cabinetId=1002&PID_NUM=115475 | Mainline | No |  |  | State DOT | State DOT | A | Blind tie into trunk sewer | 1 | No | Circular | Plain or Reinforced Concrete | 15 | 15 | 81 |  | Unprotected | 12.2 | 0 | 15 | Inlet | Other | Yes | 7 | No |  |  |  |  | No | No |  |  | 1 |  | \\filestore.dot.state.oh.us\Conduits_Inspection\D12\CUYAHOGA\IR\71\1972430 | See 1965 CUY-71-13.68 sheets 20 and 129 |  |  |  | 115475 |  | 6 | 2023-06-02 02:38 | 2023 | 12 | Inspection from ends of conduit |  | lmincek2 | 2017-06-01 18:27 | lmincek2 | 2017-06-01 18:27 | Inspection from ends of conduit | 8 | 7 |  | 6 |  |  |  | 3 | 9 | 9 | 4 | 9 | 5 | 8 | 4 | 6 | Open - no restriction | Up to 1/2” vertical misalignment between pipe sections with minor to moderate mineral deposits at joints. Pipe is blocked up to 50% due to mineral deposits. At inlet there are missing bricks below the grate leading to undermining up to 8” high by 30” wide by 20” deep of the northbound shoulder above the west wall with a 42” wide by 10” long void in pavement above and of the east wall up to 8” high by 24” wide by 18” deep with a 40” wide by 12” long void in the concrete pavement above exposing the grate collar. The concrete pavement in the northbound shoulder is broken up. Curbs has separation cracks and up to full depth spalls leading to exposure of the channel supports. Flume slabs are undermined up to 6” high by full width by 1” deep. The inlet grate is severed in multiple areas. | 2023-06-02 02:38 | Drainage Structure Repair |  | odotonline\nfisco | 2023-06-02 02:50 | odotonline\nfisco | 2023-06-02 02:50 | https://collectornew.dot.state.oh.us/arcgis/rest/services/CULVERTS/Culvert_Inventory_Viewer/MapServer/0/47956/attachments | https://collectornew.dot.state.oh.us/arcgis/rest/services/CULVERTS/Culvert_Inventory_Viewer/MapServer/8/1442888/attachments | https://gis3.dot.state.oh.us/ConduitInventory/index.html?center=-81.765447,41.445262&level=17
12 | CUY | 00071 | 13.937 | 1972431 | SCUYIR00071**C | CUY-71-13.937 | IR |  | 13.937 | 41.4453 | -81.7649 | 2023-12-31 | Active | 1965-01-02 |  | Mainline | No |  |  | State DOT | State DOT | A | Blind tie into trunk sewer | 1 | No | Circular | Plain or Reinforced Concrete | 15 | 15 | 120 |  | Unprotected | 8 | 45 | 15 | Inlet | Other | Yes | 6 | No |  |  |  |  | No | No |  |  | 1 |  | \\filestore.dot.state.oh.us\Conduits_Inspection\D12\CUYAHOGA\IR\71\1972431 | See 1965 CUY-71-13.68 sheets 20 and 129 | [5 empty] | 6 | 2020-02-26 17:23 | 2020 | 12 | Inspection from ends of conduit |  | lmincek2 | 2017-06-01 18:24 | lmincek2 | 2017-06-01 18:24 | Inspection from ends of conduit | 6 | 6 |  | 6 | [6 empty] | 5 |  | 8 |  |  | 6 | Open - no restriction | CB is 100% full of water. | 2020-02-26 17:23 |  |  | mboerio2 | 2020-02-26 17:23 | mmoriart2@Editor | 2020-03-02 16:24 | https://collectornew.dot.state.oh.us/arcgis/rest/services/CULVERTS/Culvert_Inventory_Viewer/MapServer/0/47955/attachments | https://collectornew.dot.state.oh.us/arcgis/rest/services/CULVERTS/Culvert_Inventory_Viewer/MapServer/8/74746/attachments | https://gis3.dot.state.oh.us/ConduitInventory/index.html?center=-81.764865,41.445336&level=17
12 | CUY | 00071 | 10.613 | 1972433 | SCUYIR00071**N | CUY-71-10.613 | IR |  |  | 41.4272 | -81.819 | 2023-12-31 | Active | 1965-01-02 | http://contracts.dot.state.oh.us/common/searchAPI.do?cabinetId=1002&PID_NUM=115475 | Mainline | No |  |  | State DOT | State DOT | A | Trunk sewer at catch basin | 1 | No | Circular | Plain or Reinforced Concrete | 15 | 15 | 124 |  |  | 20 | 0 | 15 | Catch Basin | Catch Basin | Yes | 14 | No |  |  |  |  | No | No |  |  | 1 |  | \\filestore.dot.state.oh.us\Conduits_Inspection\D12\CUYAHOGA\IR\71\1972433 | See 1965 CUY-71-10.44 sheets 286 and 299 |  |  |  | 115475 |  |  | 2024-09-05 14:49 | 2024 | 1 | Partial inspection | Needs Inspected this CY | lmincek2 | 2017-05-30 13:38 | wgerber1 | 2017-11-15 15:46 | Partial inspection | [7 empty] | 4 | 6 | 6 | 2 | 6 | 4 | 7 | 7 |  | Open - no restriction | The conduit inlet at the upstream end structure is completely plugged up and not draining. A pole camera was lowered and it could only catch a glimpse of what looks to be the lip of the pipe. Everything else is just various debris covering 100% of the pipe opening. The casting of the structure is shifted badly making a manned entry into the structure impossible. There is a large cavity between the pavement and the structures NW face. It measures at least 2’ down and 4’ across. Both the structure and the conduit will need to be removed and replaced if stormwater flow is to be established. | 2024-09-05 14:49 | Drainage Structure Repair |  | fpetrusi | 2024-09-05 14:49 | fpetrusi@Editor | 2024-10-14 20:50 | https://collectornew.dot.state.oh.us/arcgis/rest/services/CULVERTS/Culvert_Inventory_Viewer/MapServer/0/54234/attachments | https://collectornew.dot.state.oh.us/arcgis/rest/services/CULVERTS/Culvert_Inventory_Viewer/MapServer/8/2218540/attachments | https://gis3.dot.state.oh.us/ConduitInventory/index.html?center=-81.818996,41.427194&level=17
12 | CUY | 18061 | 0.524 | 1972434 | SCUYRA18061**C | CUY-18061-0.524 | RA |  |  | 41.4452 | -81.7774 | 2023-12-31 | Active | 1965-01-02 | http://contracts.dot.state.oh.us/common/searchAPI.do?cabinetId=1002&PID_NUM=115475 | Ramp to the Right | No |  |  | State DOT | State DOT | A | MH trunk sewer | 1 | No | Circular | Plain or Reinforced Concrete | 15 | 15 | 57 |  | Unprotected | 4 | 50 | 15 | Inlet | Manhole | Yes | 6 | No |  |  |  |  | No | No |  |  | 1 |  | \\filestore.dot.state.oh.us\Conduits_Inspection\D12\CUYAHOGA\RA\18061\1972434 | See 1965 CUY-71-10.44 sheets 297 and 329. Inv taken at inlet not outlet |  |  |  | 115475 |  | 7 | 2022-05-18 14:21 | 2022 | 12 | Inspection from ends of conduit |  | lmincek2 | 2017-06-01 17:08 | lmincek2 | 2017-06-01 17:08 | Inspection from ends of conduit | 7 | 7 |  | 7 |  |  |  | 6 | 7 | 7 | 7 | 8 | 7 | 7 | 7 | 7 | Open - no restriction | Pipe in good condition. No defects noted. Isolated loose bricks in manhole end structure. | 2022-05-18 14:21 | None |  | odotonline\panamasi | 2022-05-18 14:21 | odotonline\panamasi@Editor | 2022-06-13 17:47 | https://collectornew.dot.state.oh.us/arcgis/rest/services/CULVERTS/Culvert_Inventory_Viewer/MapServer/0/47944/attachments | https://collectornew.dot.state.oh.us/arcgis/rest/services/CULVERTS/Culvert_Inventory_Viewer/MapServer/8/757262/attachments | https://gis3.dot.state.oh.us/ConduitInventory/index.html?center=-81.777376,41.445171&level=17
12 | CUY | 00071 | 13.63 | 1972435 | SCUYIR00071**N | CUY-71-13.630 | IR |  |  | 41.4454 | -81.7716 | 2023-12-31 | Active | 1965-01-02 | http://contracts.dot.state.oh.us/common/searchAPI.do?cabinetId=1002&PID_NUM=115475 | Mainline | No |  |  | State DOT | State DOT | A | Med inlet storm sewer | 1 | No | Circular | Plain or Reinforced Concrete | 15 | 15 | 71 |  | Unprotected | 1.4 | 0 | 15 | Inlet | Inlet | Yes | 3 | No |  |  |  |  | No | No |  |  | 1 |  | \\filestore.dot.state.oh.us\Conduits_Inspection\D12\CUYAHOGA\IR\71\1972435 | See 1965 CUY-71-10.44 sheets 298 and 315 |  |  |  | 115475 |  | 7 | 2023-05-31 01:25 | 2023 | 12 | Inspection from ends of conduit |  | lmincek2 | 2017-06-01 17:16 | lmincek2 | 2017-06-01 17:16 | Inspection from ends of conduit | 7 | 7 |  | 7 |  |  |  | 3 | 9 | 9 | 4 | 9 | 8 |  | 6 | 7 | Open - no restriction | Up to 1/2” vertical misalignment between pipe sections at joints. At first joint from outlet, there are spalls at 3 and 9 o’clock up to 6” high by 2” wide by 1” deep. Pipe has up to 40% dirt and debris buildup throughout. Outlet catch basin has missing bricks at the top leading to undermining of the flume slabs up to 7” high by full width by 16” deep. Outlet basin grate has severed middles main bearing bar. Barrier over outlet basin has large spalls with exposed reinforcement with large concrete chucks in basin. Inlet manhole 100% full of dirt and debris. Concrete on south side of inlet manhole adjacent to roadway with full depth spall up to 15” wide by 36” long. | 2023-05-31 01:25 | Drainage Structure Repair |  | odotonline\nfisco | 2023-05-31 01:25 | odotonline\nfisco | 2023-06-01 02:20 | https://collectornew.dot.state.oh.us/arcgis/rest/services/CULVERTS/Culvert_Inventory_Viewer/MapServer/0/47945/attachments | https://collectornew.dot.state.oh.us/arcgis/rest/services/CULVERTS/Culvert_Inventory_Viewer/MapServer/8/1433119/attachments | https://gis3.dot.state.oh.us/ConduitInventory/index.html?center=-81.771606,41.445374&level=17
12 | CUY | 18061 | 0.498 | 1972436 | SCUYRA18061**C | CUY-18061-0.498 | RA |  |  | 41.4452 | -81.7779 | 2023-12-31 | Active | 1965-01-02 | http://contracts.dot.state.oh.us/common/searchAPI.do?cabinetId=1002&PID_NUM=115475 | Ramp to the Right | No |  |  | State DOT | State DOT | A | MH trunk sewer | 1 | No | Circular | Plain or Reinforced Concrete | 15 | 15 | 115 |  | Unprotected |  | 35 | 15 | Inlet | Manhole | Yes | 6 | No |  |  |  |  | No | No |  |  | 1 |  | \\filestore.dot.state.oh.us\Conduits_Inspection\D12\CUYAHOGA\RA\18061\1972436 | See 1965 CUY-71-10.44 sheets 297 and 329. Inv taken at inlet not outlet |  |  |  | 115475 |  | 7 | 2022-05-18 14:25 | 2022 | 12 | Inspection from ends of conduit |  | lmincek2 | 2017-06-01 12:50 | lmincek2 | 2017-06-01 12:50 | Inspection from ends of conduit | 7 | 7 |  | 7 |  |  |  | 6 | 7 | 7 | 7 | 8 | 7 |  | 7 | 7 | Open - no restriction | Inlet catch basin exhibits minor deterioration. Pipe in good condition. No defects. | 2022-05-18 14:25 | Drainage Structure Repair |  | odotonline\panamasi | 2022-05-18 14:25 | odotonline\panamasi@Editor | 2022-06-13 17:44 | https://collectornew.dot.state.oh.us/arcgis/rest/services/CULVERTS/Culvert_Inventory_Viewer/MapServer/0/47909/attachments | https://collectornew.dot.state.oh.us/arcgis/rest/services/CULVERTS/Culvert_Inventory_Viewer/MapServer/8/757264/attachments | https://gis3.dot.state.oh.us/ConduitInventory/index.html?center=-81.777879,41.445235&level=17
12 | CUY | 18062 | 0.17 | 1972437 | SCUYRA18062**C | CUY-18062-0.170 | RA |  |  | 41.4457 | -81.7706 | 2023-12-31 | Active | 1965-01-02 | http://contracts.dot.state.oh.us/common/searchAPI.do?cabinetId=1002&PID_NUM=115475 | Ramp to the Left | No |  |  | State DOT | State DOT | A | Inlet storm sewer | 1 | No | Circular | Plain or Reinforced Concrete | 12 | 12 | 60 |  | Unprotected | 7 | 0 | 12 | Inlet | Inlet | Yes | 8 | No |  |  |  |  | No | No |  |  | 1 |  | \\filestore.dot.state.oh.us\Conduits_Inspection\D12\CUYAHOGA\RA\18062\1972437 | See 1965 CUY-71-10.44 sheets 298 and 315 |  |  |  | 115475 |  | 7 | 2024-09-05 17:57 | 2024 | 12 | Remote inspection |  | lmincek2 | 2017-06-01 17:30 | lmincek2 | 2017-06-01 17:30 | Remote inspection | 7 | 7 |  | 7 |  |  |  | 1 | 7 | 7 | 8 | 6 | 7 | 7 | 7 | 7 | Open - no restriction | Downstream end structure is partially collapsed. Casting and lid both fell into the structure a while ago but were successfully extracted and seem to be in good enough shape to be reused. Pavement around the casting eroded and fell in as well. Rebar exposed. There is a large hole currently on the side of the road, recommend immediate repair. Conduit has small amount of sediment throughout the pipe, not obstructing flow inside conduit. Otherwise conduit is in great shape. Calcium deposits forming at the very beginning of the pipe from the upstream end, also not currently obstructing any water flow. The outlet pipe that connects this conduit with the system further down stream is plugged with debris and will need to be cleaned out to establish flow through the system. Pavement around the downstream end structure is in bad shape due to the structures collapse, but the pavement over the conduit itself is in great shape. | 2024-09-05 17:57 | Drainage Structure Repair |  | fpetrusi | 2024-09-05 18:18 | fpetrusi | 2024-09-05 18:22 | https://collectornew.dot.state.oh.us/arcgis/rest/services/CULVERTS/Culvert_Inventory_Viewer/MapServer/0/47949/attachments | https://collectornew.dot.state.oh.us/arcgis/rest/services/CULVERTS/Culvert_Inventory_Viewer/MapServer/8/2218546/attachments | https://gis3.dot.state.oh.us/ConduitInventory/index.html?center=-81.770620,41.445674&level=17
12 | CUY | 00071 | 16.804 | 1972444 | SCUYIR00071**C | CUY-71-16.804 | IR |  | 16.804 | 41.4555 | -81.7146 | 2023-12-31 | Active | 1965-01-02 | http://contracts.dot.state.oh.us/common/searchAPI.do?cabinetId=1002&PID_NUM=115475 | Mainline | No |  |  | State DOT | State DOT | A | Med inlet storm sewer | 1 | No | Circular | Plain or Reinforced Concrete | 18 | 18 | 51 |  | Unprotected | 1.4 | 0 | 18 | Inlet | Inlet | Yes | 4 | No |  |  |  |  | No | No |  |  | 1 |  | \\filestore.dot.state.oh.us\Conduits_Inspection\D12\CUYAHOGA\IR\71\1972444 | See 1965 CUY-71-15.06 sheets 222 and 237. Inv taken at inlet not outlet |  |  |  | 115475 |  | 7 | 2023-06-14 03:43 | 2023 | 12 | Inspection from ends of conduit |  | lmincek2 | 2017-06-02 17:40 | lmincek2 | 2017-06-02 17:40 | Inspection from ends of conduit | 8 | 7 |  | 7 |  |  |  | 6 | 9 | 9 | 6 | 9 | 6 |  | 6 | 7 | Open - no restriction | There are up to 1/2” vertical misalignments between pipe section joints. Up to 20% of blockage due to mineral deposits. Outlet catch basin with missing bricks leading to undermining of the east flume slab up to 12” high by 36” wide by 12” deep. West flume slab at outlet has spall with exposed reinforcement 36” long by full height by 4” deep. South curb at outlet is spalled exposing support channel and south edge of frame and south curb is spalled full depth. Pavement over conduit has 1/4” wide transverse crack. | 2023-06-14 03:43 | None |  | odotonline\nfisco | 2023-06-14 03:53 | odotonline\nfisco | 2023-06-14 03:53 | https://collectornew.dot.state.oh.us/arcgis/rest/services/CULVERTS/Culvert_Inventory_Viewer/MapServer/0/48023/attachments | https://collectornew.dot.state.oh.us/arcgis/rest/services/CULVERTS/Culvert_Inventory_Viewer/MapServer/8/1459992/attachments | https://gis3.dot.state.oh.us/ConduitInventory/index.html?center=-81.714624,41.455497&level=17
12 | CUY | 18083 | 0.059 | 1972445 | SCUYRA18083**C | CUY-18083-0.059 | RA |  |  | 41.4538 | -81.718 | 2023-12-31 | Active | 1965-01-02 | http://contracts.dot.state.oh.us/common/searchAPI.do?cabinetId=1002&PID_NUM=115475 | Ramp to the Right | No |  |  | State DOT | State DOT | A | MH trunk sewer | 1 | No | Circular | Plain or Reinforced Concrete | 18 | 18 | 62 |  | Unprotected | 1.1 | 0 | 18 | Inlet | Manhole | Yes | 5 | No |  |  |  |  | No | No |  |  | 1 |  | \\filestore.dot.state.oh.us\Conduits_Inspection\D12\CUYAHOGA\RA\18083\1972445 | See 1965 CUY-71-15.06 sheets 221 and 236 |  |  |  | 115475 |  | 7 | 2023-01-20 14:54 | 2023 | 12 | Inspection from ends of conduit |  | lmincek2 | 2017-06-02 16:35 | lmincek2 | 2017-06-02 16:35 | Inspection from ends of conduit | 8 | 7 |  | 7 |  |  |  | 6 | 9 | 9 | 4 | 9 | 8 |  | 8 | 7 | Open - no restriction | There are up to 1/2” vertical misalignments between pipe sections at joints with minor to moderate mineral deposits. Up to 80% waterway blockage in the pipe. Inlet catch basin with moderate debris accumulation however pipe end is not blocked. Barrier above inlet has large spalls with exposed reinforcement. Outlet manhole rungs are heavily deteriorated. Outlet manhole has moderate to heavy mineral deposits at outlet of pipe leading into manhole. | 2023-01-20 14:54 | Cleaning Drainage Structures |  | odotonline\nfisco | 2023-01-20 14:58 | odotonline\nfisco | 2023-01-20 14:58 | https://collectornew.dot.state.oh.us/arcgis/rest/services/CULVERTS/Culvert_Inventory_Viewer/MapServer/0/48007/attachments | https://collectornew.dot.state.oh.us/arcgis/rest/services/CULVERTS/Culvert_Inventory_Viewer/MapServer/8/1137910/attachments | https://gis3.dot.state.oh.us/ConduitInventory/index.html?center=-81.717952,41.453798&level=17
12 | CUY | 00071 | 16.817 | 1972446 | SCUYIR00071**N | CUY-71-16.817 | IR |  |  | 41.4558 | -81.7149 | 2023-12-31 | Active | 1965-01-02 | http://contracts.dot.state.oh.us/common/searchAPI.do?cabinetId=1002&PID_NUM=115475 | Mainline | No |  |  | State DOT | State DOT | A | CB storm sewer | 1 | No | Circular | Plain or Reinforced Concrete | 15 | 15 | 180 |  | Unprotected | 4 | 0 | 15 | Catch Basin | Catch Basin | Yes | 3 | No |  |  |  |  | No | No |  |  | 1 |  | \\filestore.dot.state.oh.us\Conduits_Inspection\D12\CUYAHOGA\IR\71\1972446 | See 1965 CUY-71-15.06 sheets 222 and 239 |  |  |  | 115475 |  | 6 | 2023-06-23 01:08 | 2023 | 12 | Inspection from ends of conduit |  | lmincek2 | 2017-06-02 17:28 | lmincek2 | 2017-06-02 17:28 | Inspection from ends of conduit | 8 | 8 |  | 6 |  |  |  | 8 | 9 | 9 | 4 | 8 | 8 |  | 8 | 6 | Open - no restriction | Pipe is up to 50% full of debris. At joints between pipe sections there is moderate mineral deposits. | 2023-06-23 01:08 | Cleaning Drainage Structures |  | odotonline\nfisco | 2023-06-23 01:08 | odotonline\nfisco | 2023-06-23 01:08 | https://collectornew.dot.state.oh.us/arcgis/rest/services/CULVERTS/Culvert_Inventory_Viewer/MapServer/0/48018/attachments | https://collectornew.dot.state.oh.us/arcgis/rest/services/CULVERTS/Culvert_Inventory_Viewer/MapServer/8/1470241/attachments | https://gis3.dot.state.oh.us/ConduitInventory/index.html?center=-81.714914,41.455784&level=17
12 | CUY | 00071 | 16.598 | 1972447 | SCUYIR00071**C | CUY-71-16.598 | IR |  | 16.598 | 41.4541 | -81.7181 | 2023-12-31 | Active | 1965-01-02 | http://contracts.dot.state.oh.us/common/searchAPI.do?cabinetId=1002&PID_NUM=115475 | Mainline | No |  |  | State DOT | State DOT | A | Med inlet storm sewer | 1 | No | Circular | Plain or Reinforced Concrete | 18 | 18 | 102 |  | Unprotected |  | 0 | 18 | Catch Basin | Inlet | Yes | 5 | No |  |  |  |  | No | No |  |  | 1 |  | \\filestore.dot.state.oh.us\Conduits_Inspection\D12\CUYAHOGA\IR\71\1972447 | See 1965 CUY-71-15.06 sheets 221 and 236 |  |  |  | 115475 |  | 7 | 2023-07-12 04:00 | 2023 | 12 | Inspection from ends of conduit |  | lmincek2 | 2017-06-02 16:31 | lmincek2 | 2017-06-02 16:31 | Inspection from ends of conduit | 8 | 7 |  | 7 |  |  |  | 6 | 9 | 9 | 3 | 8 | 6 |  | 8 | 7 | Open - no restriction | There is a 1/4” transverse crack in the pavement above the conduit. Outlet catch basin completely full prior to cleaning. There is a complete blockage of the pipe 3’ from outlet. Outlet catch basin has missing and spalled bricks at the top resulting in minor undermining up to 6” deep of the flume slab and grate. At inlet, there are large mineral masses that block up to 50% of pipe ~1’ from inlet. Up to 1/2" vertical misalignments between pipe sections at joints. | 2023-07-12 04:00 | Cleaning Drainage Structures |  | odotonline\nfisco | 2023-06-13 08:51 | odotonline\nfisco@Editor | 2023-07-14 13:42 | https://collectornew.dot.state.oh.us/arcgis/rest/services/CULVERTS/Culvert_Inventory_Viewer/MapServer/0/48006/attachments | https://collectornew.dot.state.oh.us/arcgis/rest/services/CULVERTS/Culvert_Inventory_Viewer/MapServer/8/1459987/attachments | https://gis3.dot.state.oh.us/ConduitInventory/index.html?center=-81.718150,41.454116&level=17
12 | CUY | 00071 | 16.696 | 1972448 | SCUYIR00071**C | CUY-71-16.696 | IR |  | 16.696 | 41.4548 | -81.7165 | 2023-12-31 | Active | 1965-01-02 | http://contracts.dot.state.oh.us/common/searchAPI.do?cabinetId=1002&PID_NUM=115475 | Mainline | No |  |  | State DOT | State DOT | A | Med inlet storm sewer | 1 | No | Circular | Plain or Reinforced Concrete | 21 | 21 | 59 |  | Unprotected | 1.1 | 0 | 21 | Inlet | Inlet | Yes | 7 | No |  |  |  |  | No | No |  |  | 1 |  | \\filestore.dot.state.oh.us\Conduits_Inspection\D12\CUYAHOGA\IR\71\1972448 | See 1965 CUY-71-15.06 sheets 222 and 236 |  |  |  | 115475 |  | 7 | 2023-02-21 17:23 | 2023 | 12 | Inspection from ends of conduit |  | lmincek2 | 2017-06-02 16:59 | lmincek2 | 2017-06-02 16:59 | Inspection from ends of conduit | 8 | 7 |  | 7 |  |  |  | 4 | 9 | 9 | 6 | 9 | 8 |  | 6 | 7 | Open - no restriction | Inlet catch basin has missing bricks throughout with soil infiltration and up to 15” undermining of flume slabs. Inlet basin has heavy mineral buildup throughout that is beginning to affect flow. Barrier above inlet is heavily deteriorated with large spalls with exposed reinforcing. Up to 1/2 inch vertical misalignment between pipe sections at joints. At inlet pipe is approximately 40% blocked by heavy mineral deposits; however, after 5 feet pipe only has 5% blockage. | 2023-02-21 17:23 | Drainage Structure Repair |  | odotonline\nfisco | 2023-02-21 17:23 | odotonline\nfisco | 2023-02-21 17:24 | https://collectornew.dot.state.oh.us/arcgis/rest/services/CULVERTS/Culvert_Inventory_Viewer/MapServer/0/48011/attachments | https://collectornew.dot.state.oh.us/arcgis/rest/services/CULVERTS/Culvert_Inventory_Viewer/MapServer/8/1199280/attachments | https://gis3.dot.state.oh.us/ConduitInventory/index.html?center=-81.716501,41.454780&level=17
12 | CUY | 18083 | 0.158 | 1972449 | SCUYRA18083**C | CUY-18083-0.158 | RA |  |  | 41.4543 | -81.7162 | 2023-12-31 | Active | 1965-01-02 | http://contracts.dot.state.oh.us/common/searchAPI.do?cabinetId=1002&PID_NUM=115475 | Ramp to the Right | No |  |  | State DOT | State DOT | A | MH trunk sewer | 1 | No | Circular | Plain or Reinforced Concrete | 30 | 30 | 82 |  | Unprotected | 22.6 | 0 | 30 | Manhole | Manhole | Yes | 11 | No |  |  |  |  | No | No |  |  | 1 |  | \\filestore.dot.state.oh.us\Conduits_Inspection\D12\CUYAHOGA\RA\18083\1972449 | See 1965 CUY-71-15.06 sheets 222 and 241. Inv taken at inlet not outlet |  |  |  | 115475 |  | 7 | 2023-01-20 16:11 | 2023 | 12 | Inspection from ends of conduit |  | lmincek2 | 2017-06-02 17:15 | lmincek2 | 2017-06-02 17:15 | Inspection from ends of conduit | 8 | 7 |  | 7 |  |  |  | 7 | 9 | 9 | 8 | 9 | 8 | 8 | 8 | 7 | Open - no restriction | Up to 1/2” misalignments at joints between pipe sections. Pipe has less than 5% debris accumulation throughout. Outlet manhole rungs are heavily deteriorated. | 2023-01-20 16:11 | None |  | odotonline\nfisco | 2023-01-20 16:12 | odotonline\nfisco | 2023-01-20 16:13 | https://collectornew.dot.state.oh.us/arcgis/rest/services/CULVERTS/Culvert_Inventory_Viewer/MapServer/0/48014/attachments | https://collectornew.dot.state.oh.us/arcgis/rest/services/CULVERTS/Culvert_Inventory_Viewer/MapServer/8/1137918/attachments | https://gis3.dot.state.oh.us/ConduitInventory/index.html?center=-81.716200,41.454327&level=17
12 | CUY | 00071 | 14.52 | 1972450 | SCUYIR00071**C | CUY-71-14.520 | IR |  | 14.52 | 41.4479 | -81.7543 | 2023-12-31 | Active | 1965-01-02 | http://contracts.dot.state.oh.us/common/searchAPI.do?cabinetId=1002&PID_NUM=115475 | Mainline | No |  |  | State DOT | State DOT | A | Ditch | 1 | No | Circular | Plain or Reinforced Concrete | 15 | 15 | 99 |  | Unprotected | 1.5 | 0 | 15 | Inlet | Third Height Concrete Headwall | Yes | 5 | No |  |  |  |  | No | No |  |  | 1 |  | \\filestore.dot.state.oh.us\Conduits_Inspection\D12\CUYAHOGA\IR\71\1972450 | See 1965 CUY-71-13.68 sheets 22 and 131 |  |  |  | 115475 |  | 6 | 2023-05-31 08:26 | 2023 | 12 | Inspection from ends of conduit |  | lmincek2 | 2017-06-02 12:26 | lmincek2 | 2017-06-02 12:26 | Inspection from ends of conduit | 8 | 6 |  | 6 |  |  |  | 4 | 9 | 9 | 4 | 9 | 8 | 8 | 9 | 6 | Open - no restriction | The first pipe joint section from the inlet catch basin is misaligned vertically up to 3”. There are up to 1/4” vertical and horizontal misalignments at the other pipe joint sections. There are missing masonry bricks along the top row of the southeast corner and north end of the inlet catch basin. There are widespread large spalls with exposed reinforcement in the median barrier above the inlet catch basin. There is a large (~4’ long) spalled off concrete section of the median barrier that is hanging over the inlet catch basin. There is sediment and debris buildup blocking up to 40% of the flow. | 2023-05-31 08:26 | Drainage Structure Repair |  | odotonline\nfisco | 2023-05-31 07:01 | odotonline\nfisco | 2023-05-31 08:37 | https://collectornew.dot.state.oh.us/arcgis/rest/services/CULVERTS/Culvert_Inventory_Viewer/MapServer/0/47965/attachments | https://collectornew.dot.state.oh.us/arcgis/rest/services/CULVERTS/Culvert_Inventory_Viewer/MapServer/8/1433926/attachments | https://gis3.dot.state.oh.us/ConduitInventory/index.html?center=-81.754280,41.447885&level=17
12 | CUY | 18082 | 0.149 | 1972451 | SCUYRA18082**C | CUY-18082-0.149 | RA |  |  | 41.4552 | -81.7163 | 2023-12-31 | Active | 1965-01-02 | http://contracts.dot.state.oh.us/common/searchAPI.do?cabinetId=1002&PID_NUM=115475 | Ramp to the Left | No |  |  | State DOT | State DOT | A | Inlet storm sewer | 1 | No | Circular | Plain or Reinforced Concrete | 15 | 15 | 54 |  | Unprotected |  | 0 | 15 | Inlet | Inlet | Yes | 5 | No |  |  |  |  | No | No |  |  | 1 |  | \\filestore.dot.state.oh.us\Conduits_Inspection\D12\CUYAHOGA\RA\18082\1972451 | See 1965 CUY-71-15.06 sheets 222 and 236. Inv taken at inlet not outlet |  |  |  | 115475 |  | 7 | 2023-02-23 14:16 | 2023 | 12 | Inspection from ends of conduit |  | lmincek2 | 2017-06-02 17:20 | lmincek2 | 2017-06-02 17:20 | Inspection from ends of conduit | 8 | 7 |  | 7 |  |  |  | 5 | 9 | 9 | 7 | 9 | 7 |  | 5 | 7 | Open - no restriction | Barrier above outlet catch basin heavily deteriorated due to severe spalls with exposed reinforcement. Minor raveling of asphalt at inlet. Inlet catch basin has missing bricks in the top courses with embankment infiltration and undermining of the north, east, and west sides up to 12” (not under roadway). Rear channel support on interior of inlet basin is essentially missing due to section loss. Outlet basin collar on north side in shoulder has a 12” wide by 48” long by 12” deep spall with exposed reinforcement at the inlet. Up to 1/2” vertical misalignments between pipe sections at joints. Up to 5% waterway blockage on interior of conduit. | 2023-02-23 14:16 | Drainage Structure Repair |  | odotonline\nfisco | 2023-02-23 14:16 | odotonline\nfisco | 2023-02-23 14:16 | https://collectornew.dot.state.oh.us/arcgis/rest/services/CULVERTS/Culvert_Inventory_Viewer/MapServer/0/48016/attachments | https://collectornew.dot.state.oh.us/arcgis/rest/services/CULVERTS/Culvert_Inventory_Viewer/MapServer/8/1208145/attachments | https://gis3.dot.state.oh.us/ConduitInventory/index.html?center=-81.716288,41.455228&level=17
12 | CUY | 00071 | 16.694 | 1972452 | SCUYIR00071**C | CUY-71-16.694 | IR |  | 16.694 | 41.4546 | -81.7164 | 2023-12-31 | Active | 1965-01-02 | http://contracts.dot.state.oh.us/common/searchAPI.do?cabinetId=1002&PID_NUM=115475 | Mainline | No |  |  | State DOT | State DOT | A | Inlet storm sewer | 1 | No | Circular | Plain or Reinforced Concrete | 24 | 24 | 56 |  | Unprotected |  | 0 | 24 | Inlet | Other | Yes | 7 | No |  |  |  |  | No | No |  |  | 1 |  | \\filestore.dot.state.oh.us\Conduits_Inspection\D12\CUYAHOGA\IR\71\1972452 | See 1965 CUY-71-15.06 sheets 222 and 236. Outlet blind tie in beneath barrier. |  |  |  | 115475 |  | 6 | 2023-06-14 04:28 | 2023 | 12 | Inspection from ends of conduit |  | lmincek2 | 2017-06-02 17:02 | odotonline\nfisco | 2023-06-14 04:22 | Inspection from ends of conduit | 6 | 7 |  | 7 |  |  |  | 6 | 9 | 9 | 6 | 9 | 6 |  | 6 | 6 | Open - no restriction | Up to 1/2” vertical misalignments between pipe sections at joints. There are longitudinal hairline cracks with moderate efflorescence on the sides of the pipes. Inlet catch basin has missing bricks at the top of the basin leading to undermining of the flume slabs up to 18” high by full width by 24” deep, of the south curb up to 6” high by full width by 6” deep, and of the grate up to 8” high by 10” wide by 10” deep. There are separation cracks between the base of the curbs and the top of the inlet catch basin. There is a 1/4” wide transverse crack in the pavement above the conduit. There is a mineral mass at the pipe inlet that blocks up to 15% of flow. The pavement surrounding the inlet grate is beginning to break up. | 2023-06-14 04:28 | None |  | odotonline\nfisco | 2023-06-14 04:29 | odotonline\nfisco | 2023-06-14 05:42 | https://collectornew.dot.state.oh.us/arcgis/rest/services/CULVERTS/Culvert_Inventory_Viewer/MapServer/0/48012/attachments | https://collectornew.dot.state.oh.us/arcgis/rest/services/CULVERTS/Culvert_Inventory_Viewer/MapServer/8/1462008/attachments | https://gis3.dot.state.oh.us/ConduitInventory/index.html?center=-81.716420,41.454627&level=17
12 | CUY | 00071 | 14.603 | 1972453 | SCUYIR00071**C | CUY-71-14.603 | IR |  | 14.603 | 41.4484 | -81.7529 | 2023-12-31 | Active | 1965-01-02 | http://contracts.dot.state.oh.us/common/searchAPI.do?cabinetId=1002&PID_NUM=115475 | Mainline | No |  |  | State DOT | State DOT | A | Ditch | 1 | No | Circular | Plain or Reinforced Concrete | 15 | 15 | 106 |  | Unprotected | 9.5 | 0 | 15 | Inlet | Third Height Concrete Headwall | Yes | 6 | No |  |  |  |  | No | No |  |  | 1 |  | \\filestore.dot.state.oh.us\Conduits_Inspection\D12\CUYAHOGA\IR\71\1972453 | See 1965 CUY-71-13.68 sheets 22 and 131 |  |  |  | 115475 |  | 6 | 2023-05-31 | 2023 | 12 | Inspection from ends of conduit |  | lmincek2 | 2017-06-02 12:29 | odotonline\nfisco | 2023-05-31 00:11 | Inspection from ends of conduit | 7 | 6 |  | 6 |  |  |  | 8 | 9 | 9 | 3 | 9 | 8 | 8 | 8 | 6 | Open - no restriction | There is a blockage in the conduit that we were unable to get through at 75’ from the inlet catch basin. This blocks 100% of flow. There is a 4” vertical misalignment between the first pipe joint section from the inlet catch basin. | 2023-05-31 | Cleaning Drainage Structures |  | odotonline\nfisco | 2023-06-02 00:46 | odotonline\nfisco | 2023-06-02 00:46 | https://collectornew.dot.state.oh.us/arcgis/rest/services/CULVERTS/Culvert_Inventory_Viewer/MapServer/0/47966/attachments | https://collectornew.dot.state.oh.us/arcgis/rest/services/CULVERTS/Culvert_Inventory_Viewer/MapServer/8/1442484/attachments | https://gis3.dot.state.oh.us/ConduitInventory/index.html?center=-81.752878,41.448406&level=17
12 | CUY | 00071 | 16.806 | 1972454 | SCUYIR00071**C | CUY-71-16.806 | IR |  | 16.806 | 41.4552 | -81.7144 | 2023-12-31 | Active | 1965-01-02 | http://contracts.dot.state.oh.us/common/searchAPI.do?cabinetId=1002&PID_NUM=115475 | Mainline | No |  |  | State DOT | State DOT | A | CB storm sewer | 1 | No | Circular | Plain or Reinforced Concrete | 15 | 15 | 217 |  | Unprotected | 10.1 | 0 | 15 | Catch Basin | Catch Basin | Yes | 4 | No |  |  |  |  | No | No |  |  | 1 |  | \\filestore.dot.state.oh.us\Conduits_Inspection\D12\CUYAHOGA\IR\71\1972454 | See 1965 CUY-71-15.06 sheets 222 and 239 |  |  |  | 115475 |  | 7 | 2023-01-20 18:04 | 2023 | 12 | Inspection from ends of conduit |  | lmincek2 | 2017-06-02 17:33 | lmincek2 | 2017-06-02 17:33 | Inspection from ends of conduit | 8 | 7 |  | 7 |  |  |  | 8 | 9 | 9 | 4 | 9 | 8 |  | 8 | 7 | Open - no restriction | Up to 1/2” vertical misalignments between pipe sections at joints. Approximately 10’ from outlet there is a large mineral deposit that blocks up to 90% of pipe. There are other localized blockages throughout the pipe that blocks waterway up to 25%. | 2023-01-20 18:04 | Cleaning Drainage Structures |  | odotonline\nfisco | 2023-01-20 18:07 | odotonline\nfisco | 2023-01-20 18:07 | https://collectornew.dot.state.oh.us/arcgis/rest/services/CULVERTS/Culvert_Inventory_Viewer/MapServer/0/48019/attachments | https://collectornew.dot.state.oh.us/arcgis/rest/services/CULVERTS/Culvert_Inventory_Viewer/MapServer/8/1137924/attachments | https://gis3.dot.state.oh.us/ConduitInventory/index.html?center=-81.714418,41.455199&level=17
12 | CUY | 00071 | 16.712 | 1972455 | SCUYIR00071**N | CUY-71-16.712 | IR |  |  | 41.4549 | -81.7166 | 2023-12-31 | Active | 1965-01-02 | http://contracts.dot.state.oh.us/common/searchAPI.do?cabinetId=1002&PID_NUM=115475 | Mainline | No |  |  | State DOT | State DOT | A | Inlet storm sewer | 1 | No | Circular | Plain or Reinforced Concrete | 15 | 15 | 41 |  | Unprotected | 7 | 0 | 15 | Inlet | Catch Basin | Yes | 7 | No |  |  |  |  | No | No |  |  | 1 |  | \\filestore.dot.state.oh.us\Conduits_Inspection\D12\CUYAHOGA\IR\71\1972455 | See 1965 CUY-71-15.06 sheets 222 and 236 |  |  |  | 115475 |  | 7 | 2023-02-21 17:43 | 2023 | 12 | Inspection from ends of conduit |  | lmincek2 | 2017-06-02 16:57 | lmincek2 | 2017-06-02 16:57 | Inspection from ends of conduit | 8 | 7 |  | 7 |  |  |  | 4 | 9 | 9 | 4 | 9 | 8 |  | 6 | 7 | Open - no restriction | Outlet catch basin has missing bricks throughout with soil infiltration and up to 15” undermining of flume slabs. Outlet basin has heavy mineral buildup throughout that is beginning to affect flow. Barrier above outlet is heavily deteriorated with large spalls with exposed reinforcing. Up to 1/2 inch vertical misalignment between pipe sections at joints. At inlet end, there is a hubcap blocking up to 80% of pipe diameter and near mid length there is debris blocking up to 40% of pipe flow. Inlet side the roadway inlet was completely blocked at time of inspection with water ponding in shoulder and encroaching on roadway. A partial clearing of debris was conducted during inspection which was sufficient enough to remove the ponding. | 2023-02-21 17:43 | Cleaning Drainage Structures |  | odotonline\nfisco | 2023-02-21 17:43 | odotonline\nfisco | 2023-02-21 17:43 | https://collectornew.dot.state.oh.us/arcgis/rest/services/CULVERTS/Culvert_Inventory_Viewer/MapServer/0/48009/attachments | https://collectornew.dot.state.oh.us/arcgis/rest/services/CULVERTS/Culvert_Inventory_Viewer/MapServer/8/1200484/attachments | https://gis3.dot.state.oh.us/ConduitInventory/index.html?center=-81.716593,41.454908&level=17
12 | CUY | 00071 | 16.501 | 1972456 | SCUYIR00071**C | CUY-71-16.501 | IR |  | 16.501 | 41.4532 | -81.7197 | 2023-12-31 | Active | 1965-01-02 | http://contracts.dot.state.oh.us/common/searchAPI.do?cabinetId=1002&PID_NUM=115475 | Mainline | No |  |  | State DOT | State DOT | A | MH trunk sewer | 1 | No | Circular | Plain or Reinforced Concrete | 18 | 18 | 98 |  | Unprotected | 1.3 | 0 | 18 | Inlet | Manhole | Yes | 7 | No |  |  |  |  | No | No |  |  | 1 |  | \\filestore.dot.state.oh.us\Conduits_Inspection\D12\CUYAHOGA\IR\71\1972456 | See 1965 CUY-71-15.06 sheets 221 and 236 |  |  |  | 115475 |  | 7 | 2023-06-13 03:34 | 2023 | 12 | Inspection from ends of conduit |  | lmincek2 | 2017-06-02 15:40 | lmincek2 | 2017-06-02 15:40 | Inspection from ends of conduit | 8 | 7 |  | 7 |  |  |  | 2 | 9 | 9 | 3 | 9 | 5 | 8 | 4 | 7 | Open - no restriction | Approximately 20’ from inlet there is a blockage preventing flow. Could not get through with vac truck. There are up to 1/4” transverse cracks in the pavement over the conduit. Pavement on shoulder adjacent to grate have sections that are broken up. Inlet catch basin gate has settled up to 12” due to bricks below missing. Remainder of inlet basin has isolated missing and spalled bricks with no significant undermining noted. There are separation cracks between the inlet curbs and top of basin and southeast curb has rotated with the settled grate away from the barrier. Inlet catch basin grate has broken section and was 100% full with dirt and debris prior to clean out. Up to 1/2” vertical misalignments between pipe sections at joints. | 2023-06-13 03:34 | Drainage Structure Repair |  | odotonline\nfisco | 2023-06-13 03:34 | odotonline\nfisco | 2023-06-13 03:34 | https://collectornew.dot.state.oh.us/arcgis/rest/services/CULVERTS/Culvert_Inventory_Viewer/MapServer/0/48004/attachments | https://collectornew.dot.state.oh.us/arcgis/rest/services/CULVERTS/Culvert_Inventory_Viewer/MapServer/8/1458790/attachments | https://gis3.dot.state.oh.us/ConduitInventory/index.html?center=-81.719671,41.453242&level=17
12 | CUY | 00071 | 14.701 | 1972457 | SCUYIR00071**C | CUY-71-14.701 | IR |  | 14.701 | 41.4487 | -81.7511 | 2023-12-31 | Active | 1965-01-02 |  | Mainline | No |  |  | State DOT | State DOT | A | Ditch | 1 | No | Circular | Plain or Reinforced Concrete | 15 | 15 | 97 |  | Unprotected | 5.6 | 0 | 15 | Inlet | Third Height Concrete Headwall | Yes | 5 | No |  |  |  |  | No | No |  |  | 1 |  | \\filestore.dot.state.oh.us\Conduits_Inspection\D12\CUYAHOGA\IR\71\1972457 | See 1965 CUY-71-13.68 sheets 23 and 131 | [5 empty] | 6 | 2020-02-26 17:10 | 2020 | 12 | Inspection from ends of conduit |  | lmincek2 | 2017-06-02 12:37 | lmincek2 | 2017-06-02 12:37 | Inspection from ends of conduit | 6 | 6 |  | 6 | [6 empty] | 5 |  | 8 |  |  | 6 | Open - no restriction | CB 100% full of water.outlet channel choked with debris and water. | 2020-02-26 17:10 |  |  | mboerio2 | 2020-02-26 17:10 | mboerio2 | 2020-03-02 18:11 | https://collectornew.dot.state.oh.us/arcgis/rest/services/CULVERTS/Culvert_Inventory_Viewer/MapServer/0/47969/attachments | https://collectornew.dot.state.oh.us/arcgis/rest/services/CULVERTS/Culvert_Inventory_Viewer/MapServer/8/111183/attachments | https://gis3.dot.state.oh.us/ConduitInventory/index.html?center=-81.751118,41.448712&level=17
12 | CUY | 00071 | 14.794 | 1972458 | SCUYIR00071**C | CUY-71-14.794 | IR |  | 14.794 | 41.4486 | -81.7494 | 2023-12-31 | Active | 1965-01-02 | http://contracts.dot.state.oh.us/common/searchAPI.do?cabinetId=1002&PID_NUM=115475 | Mainline | No |  |  | State DOT | State DOT | A | Ditch | 1 | No | Circular | Plain or Reinforced Concrete | 15 | 15 | 114 |  | Unprotected | 8.8 | 0 | 15 | Inlet | Third Height Concrete Headwall | Yes | 6 | No |  |  |  |  | No | No |  |  | 1 |  | \\filestore.dot.state.oh.us\Conduits_Inspection\D12\CUYAHOGA\IR\71\1972458 | See 1965 CUY-71-13.68 sheets 23 and 131 |  |  |  | 115475 |  | 7 | 2023-05-31 00:59 | 2023 | 12 | Inspection from ends of conduit |  | lmincek2 | 2017-06-02 12:34 | lmincek2 | 2017-06-02 12:34 | Inspection from ends of conduit | 7 | 7 |  | 7 |  |  |  | 3 | 9 | 9 | 3 | 9 | 8 | 8 | 8 | 7 | Open - no restriction | The inlet catch basin grate is depressed up to 10” deep along the west end. The conduit is 100% blocked 92’ from the inlet catch basin that is preventing any water from flowing. The top row of masonry bricks is missing in the inlet catch basin. | 2023-05-31 00:59 | Drainage Structure Repair |  | odotonline\nfisco | 2023-06-02 01:03 | odotonline\nfisco | 2023-06-02 01:28 | https://collectornew.dot.state.oh.us/arcgis/rest/services/CULVERTS/Culvert_Inventory_Viewer/MapServer/0/47968/attachments | https://collectornew.dot.state.oh.us/arcgis/rest/services/CULVERTS/Culvert_Inventory_Viewer/MapServer/8/1442485/attachments | https://gis3.dot.state.oh.us/ConduitInventory/index.html?center=-81.749425,41.448607&level=17
12 | CUY | 00071 | 16.738 | 1972459 | SCUYIR00071**N | CUY-71-16.738 | IR |  |  | 41.4551 | -81.7162 | 2023-12-31 | Active | 1965-01-02 | http://contracts.dot.state.oh.us/common/searchAPI.do?cabinetId=1002&PID_NUM=115475 | Mainline | No |  |  | State DOT | State DOT | A | CB storm sewer | 1 | No | Circular | Plain or Reinforced Concrete | 18 | 18 | 191 |  | Unprotected |  | 0 | 18 | Catch Basin | Inlet | Yes | 6 | No |  |  |  |  | No | No |  |  | 1 |  | \\filestore.dot.state.oh.us\Conduits_Inspection\D12\CUYAHOGA\IR\71\1972459 | See 1965 CUY-71-15.06 sheets 222 and 236. Inv taken at inlet not outlet |  |  |  | 115475 |  | 7 | 2023-02-21 17:18 | 2023 | 12 | Inspection from ends of conduit |  | lmincek2 | 2017-06-02 17:23 | lmincek2 | 2017-06-02 17:23 | Inspection from ends of conduit | 8 | 7 |  | 7 |  |  |  | 4 | 9 | 9 | 7 | 9 | 8 |  | 6 | 7 | Open - no restriction | Up to 1/2 inch vertical misalignment between pipe sections at joints. Approximately 5% waterway blockage along the invert of the conduit. Outlet catch basin has missing bricks throughout with soil infiltration and up to 15” undermining of flume slabs. Outlet basin has heavy mineral buildup throughout that is beginning to affect flow. Barrier above outlet is heavily deteriorated with large spalls with exposed reinforcing. | 2023-02-21 17:18 | Drainage Structure Repair |  | odotonline\nfisco | 2023-02-21 17:18 | odotonline\nfisco | 2023-02-21 17:18 | https://collectornew.dot.state.oh.us/arcgis/rest/services/CULVERTS/Culvert_Inventory_Viewer/MapServer/0/48017/attachments | https://collectornew.dot.state.oh.us/arcgis/rest/services/CULVERTS/Culvert_Inventory_Viewer/MapServer/8/1199279/attachments | https://gis3.dot.state.oh.us/ConduitInventory/index.html?center=-81.716166,41.455096&level=17
12 | CUY | 00071 | 16.694 | 1972460 | SCUYIR00071**C | CUY-71-16.694 | IR |  | 16.694 | 41.4545 | -81.7163 | 2023-12-31 | Active | 1965-01-02 | http://contracts.dot.state.oh.us/common/searchAPI.do?cabinetId=1002&PID_NUM=115475 | Mainline | No |  |  | State DOT | State DOT | A | Trunk sewer | 1 | No | Circular | Plain or Reinforced Concrete | 30 | 30 | 510 |  | Unprotected | 1.2 | 0 | 30 | Manhole | Manhole | Yes | 11 | No |  |  |  |  | No | No |  |  | 1 |  | \\filestore.dot.state.oh.us\Conduits_Inspection\D12\CUYAHOGA\IR\71\1972460 | See 1965 CUY-71-15.06 sheets 221, 222 and 233 |  |  |  | 115475 |  | 7 | 2023-01-20 16:03 | 2023 | 12 | Inspection from ends of conduit |  | lmincek2 | 2017-06-02 16:41 | lmincek2 | 2017-06-02 16:41 | Inspection from ends of conduit | 7 | 7 |  | 7 |  |  |  | 7 | 9 | 9 | 4 | 9 | 8 | 8 | 8 | 7 | Open - no restriction | Outlet manhole rungs are heavily deteriorated. At approximately 6’ from inlet there is a mineral deposit blocking ~60% of the pipe. Inlet manhole rungs are heavily deteriorated and there are moderate to heavy mineral deposits at the outlets of the pipes leading into the manhole. There are up to 1/2” vertical misalignments between pipe sections at joints. The pipe sections have longitudinal hairline cracks at 3 and 9 o’clock. At outlet the end section of pipe has longitudinal hairline cracks with light efflorescence. | 2023-01-20 16:03 | None |  | odotonline\nfisco | 2023-01-20 16:08 | odotonline\nfisco | 2023-01-20 16:13 | https://collectornew.dot.state.oh.us/arcgis/rest/services/CULVERTS/Culvert_Inventory_Viewer/MapServer/0/48008/attachments | https://collectornew.dot.state.oh.us/arcgis/rest/services/CULVERTS/Culvert_Inventory_Viewer/MapServer/8/1137917/attachments | https://gis3.dot.state.oh.us/ConduitInventory/index.html?center=-81.716346,41.454528&level=17
12 | CUY | 00071 | 14.21 | 1972461 | SCUYIR00071**C | CUY-71-14.210 | IR |  | 14.21 | 41.4457 | -81.7596 | 2023-12-31 | Active | 1965-01-02 |  | Mainline | No |  |  | State DOT | State DOT | A | Ditch | 1 | No | Circular | Plain or Reinforced Concrete | 15 | 15 | 125 |  | Unprotected |  | 0 | 15 | Inlet | Full Height Concrete Headwall | Yes | 8 | No |  |  |  |  | No | No |  |  | 1 |  | \\filestore.dot.state.oh.us\Conduits_Inspection\D12\CUYAHOGA\IR\71\1972461 | See 1965 CUY-71-13.68 sheets 21 and 129 | [5 empty] | 6 | 2020-02-26 17:21 | 2020 | 12 | Inspection from ends of conduit |  | lmincek2 | 2017-06-02 10:37 | lmincek2 | 2017-06-02 12:08 | Inspection from ends of conduit | 6 | 6 |  | 6 | [6 empty] | 5 |  | 8 |  |  | 6 | Open - no restriction | Inlet CB 100% full of water. Outlet 50%obstructed by tufa. | 2020-02-26 17:21 |  |  | mboerio2 | 2020-02-26 17:21 | mboerio2 | 2020-03-02 17:05 | https://collectornew.dot.state.oh.us/arcgis/rest/services/CULVERTS/Culvert_Inventory_Viewer/MapServer/0/47961/attachments | https://collectornew.dot.state.oh.us/arcgis/rest/services/CULVERTS/Culvert_Inventory_Viewer/MapServer/8/117612/attachments | https://gis3.dot.state.oh.us/ConduitInventory/index.html?center=-81.759577,41.445732&level=17
12 | CUY | 18079 | 0.348 | 1972462 | SCUYRA18079**C | CUY-18079-0.348 | RA |  |  | 41.4535 | -81.7188 | 2023-12-31 | Active | 1965-01-02 | http://contracts.dot.state.oh.us/common/searchAPI.do?cabinetId=1002&PID_NUM=115475 | Ramp to the Right | No |  |  | State DOT | State DOT | A | MH trunk sewer | 1 | No | Circular | Plain or Reinforced Concrete | 15 | 15 | 53 |  | Unprotected |  | 15 | 15 | Inlet | Manhole | Yes | 6 | No |  |  |  |  | No | No |  |  | 1 |  | \\filestore.dot.state.oh.us\Conduits_Inspection\D12\CUYAHOGA\RA\18079\1972462 | See 1965 CUY-71-15.06 sheets 221 and 236 |  |  |  | 115475 |  |  | 2024-12-19 08:23 | 2024 | 1 | Partial inspection | Needs Inspected this CY | lmincek2 | 2017-06-02 16:28 | lmincek2 | 2017-06-02 16:28 | Partial inspection | 6 | 5 |  | 5 |  |  |  | 5 | 7 | 7 | 1 | 7 | 7 | 7 | 7 |  | Open - no restriction | There is hardened sediment blocking most of the pipe opening at the upstream end structure. It cannot be removed by hand nor with a water jet. The downstream end structure has heavy calcium buildup in it and the outlet of the pipe is not visible. The calcium will need to be removed mechanically to expose the pipe opening and the remainder of the pipe system that passes through the manhole. DELETE THIS: awaiting pole camera footage to show blockage in pipe. | 2024-12-19 08:23 |  |  | fpetrusi | 2024-12-19 08:26 | fpetrusi | 2024-12-19 08:26 | https://collectornew.dot.state.oh.us/arcgis/rest/services/CULVERTS/Culvert_Inventory_Viewer/MapServer/0/48005/attachments | https://collectornew.dot.state.oh.us/arcgis/rest/services/CULVERTS/Culvert_Inventory_Viewer/MapServer/8/2367720/attachments | https://gis3.dot.state.oh.us/ConduitInventory/index.html?center=-81.718799,41.453522&level=17
12 | CUY | 00071 | 16.598 | 1972463 | SCUYIR00071**C | CUY-71-16.598 | IR |  | 16.598 | 41.454 | -81.718 | 2023-12-31 | Active | 1965-01-02 | http://contracts.dot.state.oh.us/common/searchAPI.do?cabinetId=1002&PID_NUM=115475 | Mainline | No |  |  | State DOT | State DOT | A | Inlet | 1 | No | Circular | Plain or Reinforced Concrete | 18 | 18 | 67 |  | Unprotected | 1 | 0 | 18 | Inlet | Inlet | Yes | 5 | No |  |  |  |  | No | No |  |  | 1 |  | \\filestore.dot.state.oh.us\Conduits_Inspection\D12\CUYAHOGA\IR\71\1972463 | See 1965 CUY-71-15.06 sheets 221 and 236 |  |  |  | 115475 |  | 7 | 2023-06-13 08:48 | 2023 | 12 | Inspection from ends of conduit |  | lmincek2 | 2017-06-02 16:33 | wgerber1 | 2017-11-15 15:46 | Inspection from ends of conduit | 8 | 7 |  | 7 |  |  |  | 6 | 9 | 9 | 4 | 9 | 6 |  | 7 | 7 | Open - no restriction | Up to 1/2” vertical misalignments between pipe sections at joints. There is a 1/4” wide transverse crack in the pavement above the conduit. The inlet catch basin has missing and spalled bricks at the top of the basin resulting in minor undermining up to 6” deep of the flume slab and grate. Pipe is 50% full of dirt and debris throughout. Inlet catch basin completely full prior to cleaning. | 2023-06-13 08:48 | Cleaning Drainage Structures |  | odotonline\nfisco | 2023-06-13 08:47 | odotonline\nfisco | 2023-06-13 08:52 | https://collectornew.dot.state.oh.us/arcgis/rest/services/CULVERTS/Culvert_Inventory_Viewer/MapServer/0/54235/attachments | https://collectornew.dot.state.oh.us/arcgis/rest/services/CULVERTS/Culvert_Inventory_Viewer/MapServer/8/1459986/attachments | https://gis3.dot.state.oh.us/ConduitInventory/index.html?center=-81.718045,41.453958&level=17
12 | CUY | 00071 | 16.693 | 1972464 | SCUYIR00071**C | CUY-71-16.693 | IR |  | 16.693 | 41.4545 | -81.7164 | 2023-12-31 | Active | 1965-01-02 | http://contracts.dot.state.oh.us/common/searchAPI.do?cabinetId=1002&PID_NUM=115475 | Mainline | No |  |  | State DOT | State DOT | A | MH trunk sewer | 1 | No | Circular | Plain or Reinforced Concrete | 24 | 24 | 40 |  | Unprotected |  | 0 | 24 | Inlet | Manhole | Yes | 8 | No |  |  |  |  | No | No |  |  | 1 |  | \\filestore.dot.state.oh.us\Conduits_Inspection\D12\CUYAHOGA\IR\71\1972464 | See 1965 CUY-71-15.06 sheets 222 and 236 |  |  |  | 115475 |  | 5 | 2023-01-20 16:25 | 2023 | 12 | Inspection from ends of conduit |  | lmincek2 | 2017-06-02 17:08 | lmincek2 | 2017-06-02 17:08 | Inspection from ends of conduit | 5 | 7 |  | 7 |  |  |  | 6 | 9 | 9 | 8 | 9 | 6 |  | 8 | 5 | Open - no restriction | There are up to 1/2” vertical misalignments between pipe sections at joints. Pipe sections have up to 1/16” wide vertical cracks with minor efflorescence at 3 and 6 o’clock. Outlet manhole rungs are heavily deteriorated. Less than 5% accumulation in the pipe. Pavement has up to 1/4” wide transverse cracks. | 2023-01-20 16:25 | None |  | odotonline\nfisco | 2023-01-20 16:23 | odotonline\nfisco | 2023-01-20 16:28 | https://collectornew.dot.state.oh.us/arcgis/rest/services/CULVERTS/Culvert_Inventory_Viewer/MapServer/0/48013/attachments | https://collectornew.dot.state.oh.us/arcgis/rest/services/CULVERTS/Culvert_Inventory_Viewer/MapServer/8/1137518/attachments | https://gis3.dot.state.oh.us/ConduitInventory/index.html?center=-81.716367,41.454521&level=17
12 | CUY | 00071 | 16.503 | 1972465 | SCUYIR00071**C | CUY-71-16.503 | IR |  | 16.503 | 41.4535 | -81.7198 | 2023-12-31 | Active | 1965-01-02 | http://contracts.dot.state.oh.us/common/searchAPI.do?cabinetId=1002&PID_NUM=115475 | Mainline | No |  |  | State DOT | State DOT | A | Med inlet storm sewer | 1 | No | Circular | Plain or Reinforced Concrete | 18 | 18 | 92 |  | Unprotected |  | 0 | 18 | Catch Basin | Inlet | Yes | 5 | No |  |  |  |  | No | No |  |  | 1 |  | \\filestore.dot.state.oh.us\Conduits_Inspection\D12\CUYAHOGA\IR\71\1972465 | See 1965 CUY-71-15.06 sheets 221 and 236 |  |  |  | 115475 |  | 7 | 2023-06-13 03:39 | 2023 | 12 | Inspection from ends of conduit |  | lmincek2 | 2017-06-02 15:38 | lmincek2 | 2017-06-02 15:38 | Inspection from ends of conduit | 8 | 7 |  | 7 |  |  |  | 2 | 9 | 9 | 3 | 9 | 5 | 8 | 4 | 7 | Open - no restriction | Approximately 30’ from outlet there is a blockage preventing flow and pipe until that point is filled 50% with debris. Could not get through with vac truck. There are up to 1/4” transverse cracks in the pavement over the conduit. Pavement on shoulder adjacent to grate have sections that are broken up. Outlet catch basin gate has settled up to 12” due to bricks below missing. Remainder of outlet basin has isolated missing and spalled bricks with no significant undermining noted. There are separation cracks between the outlet curbs and top of basin and southeast curb has rotated with the settled grate away from the barrier. Outlet catch basin grate has a broken section and was 100% full with dirt and debris prior to clean out. Up to 1/2” vertical misalignments between pipe sections at joints. | 2023-06-13 03:39 | Drainage Structure Repair |  | odotonline\nfisco | 2023-06-13 03:39 | odotonline\nfisco | 2023-06-13 03:39 | https://collectornew.dot.state.oh.us/arcgis/rest/services/CULVERTS/Culvert_Inventory_Viewer/MapServer/0/48003/attachments | https://collectornew.dot.state.oh.us/arcgis/rest/services/CULVERTS/Culvert_Inventory_Viewer/MapServer/8/1458791/attachments | https://gis3.dot.state.oh.us/ConduitInventory/index.html?center=-81.719785,41.453505&level=17
12 | CUY | 00071 | 14.418 | 1972466 | SCUYIR00071**N | CUY-71-14.418 | IR |  |  | 41.4474 | -81.7569 | 2023-12-31 | Active | 1965-01-02 | http://contracts.dot.state.oh.us/common/searchAPI.do?cabinetId=1002&PID_NUM=115475 | Mainline | No |  |  | State DOT | State DOT | A | Ditch | 1 | No | Circular | Plain or Reinforced Concrete | 15 | 15 | 98 |  | Unprotected | 1.1 | 0 | 15 | Inlet | Full Height Concrete Headwall | Yes | 6 | No |  |  |  |  | No | No |  |  | 1 |  | \\filestore.dot.state.oh.us\Conduits_Inspection\D12\CUYAHOGA\IR\71\1972466 | See 1965 CUY-71-13.68 sheets 21 and 129 |  |  |  | 115475 |  | 6 | 2023-06-02 03:41 | 2023 | 12 | Inspection from ends of conduit |  | lmincek2 | 2017-06-02 12:12 | lmincek2 | 2017-06-02 12:12 | Inspection from ends of conduit | 8 | 6 |  | 7 |  |  |  | 6 | 9 | 9 | 6 | 9 | 7 | 8 | 6 | 6 | Open - no restriction | Up to 1/2” vertical misalignment between pipe sections at joints. Pipe is blocked up to 60% due to mineral deposits within the first 10’ beyond that the pipe is blocked up to 10% due to dirt and debris. First pipe end section from inlet is offset horizontally 2”. Inlet catch basin has missing bricks at the top leading to minor undermining of the northbound shoulder up to 13” high by 13” wide by 13” deep and up to 8” high by full width by 16” deep of the flume slabs. Moderate spalling around the inlet basin grate. Concrete pavement is breaking up in the northbound shoulder. Inlet barrier is heavily spalled with exposed reinforcement. | 2023-06-02 03:41 | Cleaning Drainage Structures |  | odotonline\nfisco | 2023-06-02 03:51 | odotonline\nfisco | 2023-06-02 03:51 | https://collectornew.dot.state.oh.us/arcgis/rest/services/CULVERTS/Culvert_Inventory_Viewer/MapServer/0/47962/attachments | https://collectornew.dot.state.oh.us/arcgis/rest/services/CULVERTS/Culvert_Inventory_Viewer/MapServer/8/1442891/attachments | https://gis3.dot.state.oh.us/ConduitInventory/index.html?center=-81.756944,41.447377&level=17
12 | CUY | 00071 | 16.804 | 1972467 | SCUYIR00071**C | CUY-71-16.804 | IR |  | 16.804 | 41.4553 | -81.7145 | 2023-12-31 | Active | 1965-01-02 | http://contracts.dot.state.oh.us/common/searchAPI.do?cabinetId=1002&PID_NUM=115475 | Mainline | No |  |  | State DOT | State DOT | A | MH trunk sewer | 1 | No | Circular | Plain or Reinforced Concrete | 21 | 21 | 42 |  | Unprotected | 1 | 0 | 21 | Inlet | Manhole | Yes | 4 | No |  |  |  |  | No | No |  |  | 1 |  | \\filestore.dot.state.oh.us\Conduits_Inspection\D12\CUYAHOGA\IR\71\1972467 | See 1965 CUY-71-15.06 sheets 222 and 237. Inv taken at inlet not outlet |  |  |  | 115475 |  | 6 | 2023-06-14 04:01 | 2023 | 12 | Inspection from ends of conduit |  | lmincek2 | 2017-06-02 17:37 | lmincek2 | 2017-06-02 17:37 | Inspection from ends of conduit | 8 | 7 |  | 6 |  |  |  | 6 | 9 | 9 | 4 | 9 | 8 |  | 6 | 6 | Open - no restriction | Inlet catch basin with missing bricks leading to undermining of the east flume slab up to 12” high by 36” wide by 12” deep. West flume slab at inlet has spall with exposed reinforcement 36” long by full height by 4” deep. South curb at inlet is spalled exposing support channel and south edge of frame and south curb is spalled full depth. At inlet end of conduit, there is a mineral mass blocking 50% of pipe flow. Up to 1/2” vertical misalignments between pipe sections at joints with moderate mineral deposits at the joints. | 2023-06-14 04:01 | Cleaning Drainage Structures |  | odotonline\nfisco | 2023-06-14 04:01 | odotonline\nfisco | 2023-06-14 04:02 | https://collectornew.dot.state.oh.us/arcgis/rest/services/CULVERTS/Culvert_Inventory_Viewer/MapServer/0/48020/attachments | https://collectornew.dot.state.oh.us/arcgis/rest/services/CULVERTS/Culvert_Inventory_Viewer/MapServer/8/1462007/attachments | https://gis3.dot.state.oh.us/ConduitInventory/index.html?center=-81.714529,41.455339&level=17
12 | CUY | 00071 | 16.891 | 1972478 | SCUYIR00071**C | CUY-71-16.891 | IR |  | 16.891 | 41.4559 | -81.713 | 2023-12-31 | Active | 1965-01-02 | http://contracts.dot.state.oh.us/common/searchAPI.do?cabinetId=1002&PID_NUM=115475 | Mainline | No |  |  | State DOT | State DOT | A | Med inlet storm sewer | 1 | No | Circular | Plain or Reinforced Concrete | 15 | 15 | 54 |  | Unprotected | 3 | 0 | 15 | Inlet | Inlet | Yes | 4 | No |  |  |  |  | No | No |  |  | 1 |  | \\filestore.dot.state.oh.us\Conduits_Inspection\D12\CUYAHOGA\IR\71\1972478 | See 1965 CUY-71-15.06 sheets 222 and 237 |  |  |  | 115475 |  | 7 | 2023-06-14 04:49 | 2023 | 12 | Inspection from ends of conduit |  | lmincek2 | 2017-06-05 16:41 | lmincek2 | 2017-06-05 16:41 | Inspection from ends of conduit | 8 | 7 |  | 7 |  |  |  | 5 | 9 | 9 | 3 | 9 | 5 |  | 6 | 7 | Open - no restriction | There is a blockage 36’ from outlet that blocks 100% of flow. There are up to 1/4” vertical misalignments at pipe section joints. Heavy rain during time of inspection limited sight distance through pipe. The south end of the outlet catch basin grate is unsupported due to a full length by full width by 5” deep void in the concrete below the grate. The top row of masonry bricks are missing in the southwest and southeast grate corners of the outlet catch basin resulting in voids up to 12” deep along the east and 5” deep along the west. The outlet catch basin grate is broken in half. There are up to 1/4” wide map cracks in the pavement around the perimeter of the outlet catch basin. | 2023-06-14 04:49 | Cleaning Drainage Structures |  | odotonline\nfisco | 2023-06-14 04:42 | odotonline\nfisco | 2023-06-14 05:34 | https://collectornew.dot.state.oh.us/arcgis/rest/services/CULVERTS/Culvert_Inventory_Viewer/MapServer/0/48075/attachments | https://collectornew.dot.state.oh.us/arcgis/rest/services/CULVERTS/Culvert_Inventory_Viewer/MapServer/8/1462009/attachments | https://gis3.dot.state.oh.us/ConduitInventory/index.html?center=-81.713049,41.455890&level=17
12 | CUY | 00071 | 16.849 | 1972479 | SCUYIR00071**N | CUY-71-16.849 | IR |  |  | 41.4558 | -81.7142 | 2023-12-31 | Active | 1965-01-02 | http://contracts.dot.state.oh.us/common/searchAPI.do?cabinetId=1002&PID_NUM=115475 | Mainline | No |  |  | State DOT | State DOT | A | Inlet storm sewer | 1 | No | Circular | Plain or Reinforced Concrete | 12 | 12 | 10 |  | Unprotected | 1 | 10 | 12 | Inlet | Inlet | Yes | 4 | No |  |  |  |  | No | No |  |  | 1 |  | \\filestore.dot.state.oh.us\Conduits_Inspection\D12\CUYAHOGA\IR\71\1972479 | See 1965 CUY-71-15.06 sheets 222 and 237 |  |  |  | 115475 |  | 7 | 2024-12-20 08:23 | 2024 | 12 | Inspection from ends of conduit |  | lmincek2 | 2017-06-05 15:43 | lmincek2 | 2017-06-05 15:43 | Inspection from ends of conduit | 7 | 7 |  | 7 |  |  |  | 5 | 7 | 7 |  | 7 | 8 |  | 7 | 7 | Open - no restriction | Median wall around the upstream end structure is damaged. Rebar exposed in multiple spots. Standing water in the pipe persists due to blockage somewhere further downstream. Downstream end of conduit isn’t accessible as it’s only a junction chamber. The pipe appears to be in good shape. | 2024-12-20 08:23 |  |  | fpetrusi | 2024-12-20 08:26 | fpetrusi | 2024-12-20 08:55 | https://collectornew.dot.state.oh.us/arcgis/rest/services/CULVERTS/Culvert_Inventory_Viewer/MapServer/0/48057/attachments | https://collectornew.dot.state.oh.us/arcgis/rest/services/CULVERTS/Culvert_Inventory_Viewer/MapServer/8/2371414/attachments | https://gis3.dot.state.oh.us/ConduitInventory/index.html?center=-81.714232,41.455798&level=17
12 | CUY | 00071 | 16.824 | 1972480 | SCUYIR00071**C | CUY-71-16.824 | IR |  | 16.824 | 41.4555 | -81.7142 | 2023-12-31 | Active | 1965-01-02 | http://contracts.dot.state.oh.us/common/searchAPI.do?cabinetId=1002&PID_NUM=115475 | Mainline | No |  |  | State DOT | State DOT | A | Inlet storm sewer | 1 | No | Circular | Plain or Reinforced Concrete | 15 | 15 | 54 |  | Unprotected | 3.8 | 0 | 15 | Inlet | Inlet | Yes | 4 | No |  |  |  |  | No | No |  |  | 1 |  | \\filestore.dot.state.oh.us\Conduits_Inspection\D12\CUYAHOGA\IR\71\1972480 | See 1965 CUY-71-15.06 sheets 222 and 237 |  |  |  | 115475 |  | 7 | 2023-01-30 15:45 | 2023 | 12 | Inspection from ends of conduit |  | lmincek2 | 2017-06-05 16:35 | lmincek2 | 2017-06-05 16:35 | Inspection from ends of conduit | 8 | 7 |  | 7 |  |  |  | 5 | 9 | 9 | 5 | 9 | 8 |  | 6 | 7 | Open - no restriction | Conduit has up to 1/2” vertical misalignment between pipe sections at joints. Conduit has isolated rock dams, blocking up to 50% flow in pipe. Outlet CB has full depth spalls with exposed reinforcing in the concrete collar and missing bricks in the walls with active infiltration. Inlet has moderate to heavy debris at roadway inlet. | 2023-01-30 15:45 | Drainage Structure Repair |  | odotonline\nfisco | 2023-01-30 15:46 | odotonline\nfisco | 2023-01-30 15:46 | https://collectornew.dot.state.oh.us/arcgis/rest/services/CULVERTS/Culvert_Inventory_Viewer/MapServer/0/48073/attachments | https://collectornew.dot.state.oh.us/arcgis/rest/services/CULVERTS/Culvert_Inventory_Viewer/MapServer/8/1147182/attachments | https://gis3.dot.state.oh.us/ConduitInventory/index.html?center=-81.714190,41.455453&level=17
12 | CUY | 00071 | 16.824 | 1972481 | SCUYIR00071**C | CUY-71-16.824 | IR |  | 16.824 | 41.4556 | -81.7143 | 2023-12-31 | Active | 1965-01-02 | http://contracts.dot.state.oh.us/common/searchAPI.do?cabinetId=1002&PID_NUM=115475 | Mainline | No |  |  | State DOT | State DOT | A | Inlet storm sewer | 1 | No | Circular | Plain or Reinforced Concrete | 15 | 15 | 61 |  | Unprotected | 2.8 | 25 | 15 | Inlet | Inlet | Yes | 4 | No |  |  |  |  | No | No |  |  | 1 |  | \\filestore.dot.state.oh.us\Conduits_Inspection\D12\CUYAHOGA\IR\71\1972481 | See 1965 CUY-71-15.06 sheets 222 and 237 |  |  |  | 115475 |  | 6 | 2023-06-14 03:17 | 2023 | 12 | Inspection from ends of conduit |  | lmincek2 | 2017-06-05 16:29 | lmincek2 | 2017-06-05 16:29 | Inspection from ends of conduit | 8 | 7 |  | 6 |  |  |  | 3 | 9 | 9 | 2 | 9 | 4 |  | 4 | 6 | Open - no restriction | There is a large mineral deposit blocking 75% of pipe ~3’ from outlet and a large obstruction 10’ into pipe that fully restricts flow and could not be passed by vac truck hose. There are up to 1/2" vertical misalignments between pipe sections at joints with moderate mineral deposits at the joints. Outlet catch basin has missing bricks at the top of the basin that has led to large voids behind the walls. There is a 24” high by 21” wide by 34” deep void behind the east wall below the grate in the outlet catch basin with a 18” wide by 42” long hole in the southbound left shoulder pavement above. The outlet flume slabs are undermined up to 8” high by full width by 20” deep. Both curbs at the outlet catch basin are spalled full depth and the sections are falling into the basin and the north curb support channel is exposed due to spalling. The pavement surrounding the outlet catch basin is beginning to break up. Inlet catch basin is full of debris. | 2023-06-14 03:17 | Cleaning Drainage Structures |  | odotonline\nfisco | 2023-06-14 03:18 | odotonline\nfisco@Editor | 2023-07-10 17:18 | https://collectornew.dot.state.oh.us/arcgis/rest/services/CULVERTS/Culvert_Inventory_Viewer/MapServer/0/48071/attachments | https://collectornew.dot.state.oh.us/arcgis/rest/services/CULVERTS/Culvert_Inventory_Viewer/MapServer/8/1459991/attachments | https://gis3.dot.state.oh.us/ConduitInventory/index.html?center=-81.714263,41.455604&level=17
12 | CUY | 00071 | 13.765 | 1972482 | SCUYIR00071**C | CUY-71-13.765 | IR |  | 13.765 | 41.4452 | -81.7682 | 2023-12-31 | Active | 1965-01-02 | http://contracts.dot.state.oh.us/common/searchAPI.do?cabinetId=1002&PID_NUM=115475 | Mainline | No |  |  | State DOT | State DOT | A | MH trunk sewer | 1 | No | Circular | Plain or Reinforced Concrete | 15 | 15 | 115 |  | Unprotected | 2.9 | 0 | 15 | Inlet | Manhole | Yes | 12 | No |  |  |  |  | No | No |  |  | 1 |  | \\filestore.dot.state.oh.us\Conduits_Inspection\D12\CUYAHOGA\IR\71\1972482 | See 1965 CUY-71-13.68 sheets 19 and 128 |  |  |  | 115475 |  | 6 | 2023-06-02 02:10 | 2023 | 12 | Inspection from ends of conduit |  | lmincek2 | 2017-06-05 10:30 | lmincek2 | 2017-06-05 10:30 | Inspection from ends of conduit | 8 | 7 |  | 6 |  |  |  | 4 | 9 | 9 | 4 | 9 | 5 |  | 3 | 6 | Open - no restriction | Up to 1/2” vertical misalignment between pipe sections with minor to moderate mineral deposits at joints. Pipe is blocked up to 50% due to mineral deposits. Inlet catch basin has missing bricks at the top leading to minor undermining of the flume slabs up to 6” deep. Inlet basin east wall below grate has missing bricks leading to undermining of the northbound shoulder up to 14” high by 26” wide by 15” deep with he grate frame severed and a void in the pavement up to 15” long by 26” wide. Separation crack between curbs at top of basin. Grate is missing one metal frame arm. At inlet, pavement in shoulder is starting to break up. Could not locate outlet manhole in ditch along I71 NB. | 2023-06-02 02:10 | Drainage Structure Repair |  | odotonline\panamasi | 2022-05-17 19:13 | odotonline\nfisco | 2023-06-02 02:17 | https://collectornew.dot.state.oh.us/arcgis/rest/services/CULVERTS/Culvert_Inventory_Viewer/MapServer/0/48032/attachments | https://collectornew.dot.state.oh.us/arcgis/rest/services/CULVERTS/Culvert_Inventory_Viewer/MapServer/8/754822/attachments | https://gis3.dot.state.oh.us/ConduitInventory/index.html?center=-81.768172,41.445160&level=17
12 | CUY | 00071 | 16.977 | 1972483 | SCUYIR00071**N | CUY-71-16.977 | IR |  |  | 41.4562 | -81.7118 | 2023-12-31 | Active | 1965-01-02 | http://contracts.dot.state.oh.us/common/searchAPI.do?cabinetId=1002&PID_NUM=115475 | Mainline | No |  |  | State DOT | State DOT | A | Inlet storm sewer | 1 | No | Circular | Plain or Reinforced Concrete | 15 | 15 | 78 |  | Unprotected |  | 0 | 15 | Inlet | Inlet | Yes | 5 | No |  |  |  |  | No | No |  |  | 1 |  | \\filestore.dot.state.oh.us\Conduits_Inspection\D12\CUYAHOGA\IR\71\1972483 | See 1965 CUY-71-15.06 sheets 222 and 238 |  |  |  | 115475 |  | 6 | 2023-02-21 20:17 | 2023 | 12 | Inspection from ends of conduit |  | lmincek2 | 2017-06-05 16:55 | lmincek2 | 2017-06-05 16:55 | Inspection from ends of conduit | 8 | 7 |  | 6 |  |  |  | 3 | 9 | 9 | 7 | 9 | 5 |  | 4 | 6 | Open - no restriction | Outlet CB has missing bricks throughout the top 4 courses with heavy embankment infiltration that has led to voids up to 15” deep by 12” high by 12” wide at the southwest and southeast corners. There are holes up to 9” diameter in the asphalt above the voids. The top two sections of the CB grate have broken off. There is heavy debris buildup in the outlet CB due to spalling of the median barrier above that is damming pipes ouletting into basin. There is a 1/4” wide transverse crack in the asphalt above the conduit in both the off-ramp and the frontage exit. Inlet CB concrete collar has fracture cracks with up to 1/4” displacement between sides and 6” diameter by 2” deep spalls. Inlet CB has missing bricks in the top courses with embankment infiltration and up to 10” deep undermining of the shoulder pavement (away from the roadway). Pavement at inlet has 12” long by 6” wide pothole and 6’ diameter area of 1/4” wide map cracking spaced at 4” on south side. Heavy mineral deposits throughout inlet CB and at seams throughout conduit. Up to 1/2” vertical misalignments between pipe sections at joints. | 2023-02-21 20:17 | Drainage Structure Repair |  | odotonline\nfisco | 2023-02-21 20:17 | odotonline\nfisco | 2023-02-23 13:45 | https://collectornew.dot.state.oh.us/arcgis/rest/services/CULVERTS/Culvert_Inventory_Viewer/MapServer/0/48083/attachments | https://collectornew.dot.state.oh.us/arcgis/rest/services/CULVERTS/Culvert_Inventory_Viewer/MapServer/8/1200499/attachments | https://gis3.dot.state.oh.us/ConduitInventory/index.html?center=-81.711804,41.456222&level=17
12 | CUY | 18085 | 0.154 | 1972484 | SCUYRA18085**C | CUY-18085-0.154 | RA |  |  | 41.4555 | -81.7128 | 2023-12-31 | Active | 1965-01-02 | http://contracts.dot.state.oh.us/common/searchAPI.do?cabinetId=1002&PID_NUM=115475 | Ramp to the Right | No |  |  | State DOT | State DOT | A | MH trunk sewer | 1 | No | Circular | Plain or Reinforced Concrete | 24 | 24 | 96 |  | Unprotected |  | 0 | 24 | Inlet | Manhole | Yes | 10 | No |  |  |  |  | No | No |  |  | 1 |  | \\filestore.dot.state.oh.us\Conduits_Inspection\D12\CUYAHOGA\RA\18085\1972484 | See 1965 CUY-71-15.06 sheets 222 and 237. Inv taken at inlet not outlet |  |  |  | 115475 |  | 7 | 2023-01-20 19:47 | 2023 | 12 | Inspection from ends of conduit |  | lmincek2 | 2017-06-05 16:48 | lmincek2 | 2017-06-05 16:48 | Inspection from ends of conduit | 8 | 7 |  | 7 |  |  |  | 6 | 9 | 9 | 4 | 9 | 8 |  | 8 | 7 | Open - no restriction | Outlet manhole has heavy mineral deposits throughout. Mineral deposits are approximately 10’ from outlet block up to 90% of the pipe. Up to 1/2” vertical misalignments between pipe sections at joints. | 2023-01-20 19:47 | Cleaning Drainage Structures |  | odotonline\nfisco | 2023-01-20 19:47 | odotonline\nfisco | 2023-01-20 19:47 | https://collectornew.dot.state.oh.us/arcgis/rest/services/CULVERTS/Culvert_Inventory_Viewer/MapServer/0/48080/attachments | https://collectornew.dot.state.oh.us/arcgis/rest/services/CULVERTS/Culvert_Inventory_Viewer/MapServer/8/1137531/attachments | https://gis3.dot.state.oh.us/ConduitInventory/index.html?center=-81.712836,41.455474&level=17
12 | CUY | 00071 | 16.77 | 1972485 | SCUYIR00071**C | CUY-71-16.770 | IR |  | 16.77 | 41.4551 | -81.7151 | 2023-12-31 | Active | 1965-01-02 | http://contracts.dot.state.oh.us/common/searchAPI.do?cabinetId=1002&PID_NUM=115475 | Mainline | No |  |  | State DOT | State DOT | A | Inlet storm sewer | 1 | No | Circular | Plain or Reinforced Concrete | 15 | 15 | 73 |  | Unprotected | 2.1 | 40 | 15 | Inlet | Inlet | Yes | 5 | No |  |  |  |  | No | No |  |  | 1 |  | \\filestore.dot.state.oh.us\Conduits_Inspection\D12\CUYAHOGA\IR\71\1972485 | See 1965 CUY-71-15.06 sheets 222 and 237 |  |  |  | 115475 |  | 6 | 2023-01-30 15:08 | 2023 | 12 | Inspection from ends of conduit |  | lmincek2 | 2017-06-05 15:15 | lmincek2 | 2017-06-05 15:20 | Inspection from ends of conduit | 8 | 7 |  | 6 |  |  |  | 6 | 9 | 9 | 6 | 9 | 8 |  | 9 | 6 | Open - no restriction | At outlet, the joint between the 2 end sections has a 3” wide separation with minor infiltration. Remaining pipe sections have up to 1/2” vertical misalignments between sections at joints. Conduit has ~25% debris accumulation in pipe. Inlet catch basin has heavy debris accumulation at inlet at roadway. Outlet catchbasin has missing bricks in walls with minor infiltration. | 2023-01-30 15:08 | Drainage Structure Repair |  | odotonline\nfisco | 2023-01-30 15:07 | odotonline\nfisco | 2023-01-30 15:07 | https://collectornew.dot.state.oh.us/arcgis/rest/services/CULVERTS/Culvert_Inventory_Viewer/MapServer/0/48052/attachments | https://collectornew.dot.state.oh.us/arcgis/rest/services/CULVERTS/Culvert_Inventory_Viewer/MapServer/8/1147583/attachments | https://gis3.dot.state.oh.us/ConduitInventory/index.html?center=-81.715138,41.455142&level=17
12 | CUY | 00071 | 16.891 | 1972486 | SCUYIR00071**C | CUY-71-16.891 | IR |  | 16.891 | 41.4557 | -81.713 | 2023-12-31 | Active | 1965-01-02 | http://contracts.dot.state.oh.us/common/searchAPI.do?cabinetId=1002&PID_NUM=115475 | Mainline | No |  |  | State DOT | State DOT | A | Inlet storm sewer | 1 | No | Circular | Plain or Reinforced Concrete | 15 | 15 | 54 |  | Unprotected | 3 | 0 | 15 | Inlet | Inlet | Yes | 10 | No |  |  |  |  | No | No |  |  | 1 |  | \\filestore.dot.state.oh.us\Conduits_Inspection\D12\CUYAHOGA\IR\71\1972486 | See 1965 CUY-71-15.06 sheets 222 and 237 |  |  |  | 115475 |  | 7 | 2023-06-14 05:33 | 2023 | 12 | Inspection from ends of conduit |  | lmincek2 | 2017-06-05 16:44 | lmincek2 | 2017-06-05 16:44 | Inspection from ends of conduit | 8 | 7 |  | 7 |  |  |  | 5 | 9 | 9 | 3 | 9 | 5 |  | 6 | 7 | Open - no restriction | There is a blockage 46’ from outlet that blocks 100% of flow. There are up to 1/4” vertical misalignments at pipe section joints. Heavy rain during time of inspection and blockage in pipe limited sight distance through pipe. The south end of the inlet catch basin grate is unsupported due to a full length by full width by 5” deep void in the concrete below the grate. The top row of masonry bricks are missing in the southwest and southeast grate corners of the inlet catch basin resulting in voids up to 12” deep along the east side and 5” deep along the west side. The inlet catch basin grate is broken in half. There are up to 1/4” wide map cracks in the pavement around the perimeter of the inlet catch basin. | 2023-06-14 05:33 | Cleaning Drainage Structures |  | odotonline\nfisco | 2023-06-14 04:54 | odotonline\nfisco | 2023-06-14 05:33 | https://collectornew.dot.state.oh.us/arcgis/rest/services/CULVERTS/Culvert_Inventory_Viewer/MapServer/0/48077/attachments | https://collectornew.dot.state.oh.us/arcgis/rest/services/CULVERTS/Culvert_Inventory_Viewer/MapServer/8/1462010/attachments | https://gis3.dot.state.oh.us/ConduitInventory/index.html?center=-81.712990,41.455738&level=17
12 | CUY | 18079 | 0.561 | 1972487 | SCUYRA18079**C | CUY-18079-0.561 | RA |  |  | 41.455 | -81.7152 | 2023-12-31 | Active | 1965-01-02 | http://contracts.dot.state.oh.us/common/searchAPI.do?cabinetId=1002&PID_NUM=115475 | Mainline | No |  |  | State DOT | State DOT | A | MH trunk sewer | 1 | No | Circular | Plain or Reinforced Concrete | 15 | 15 | 53 |  | Unprotected | 3.5 | 40 | 15 | Inlet | Manhole | Yes | 6 | No |  |  |  |  | No | No |  |  | 1 |  | \\filestore.dot.state.oh.us\Conduits_Inspection\D12\CUYAHOGA\RA\18079\1972487 | See 1965 CUY-71-15.06 sheets 222 and 237 |  |  |  | 115475 |  | 6 | 2023-01-20 17:35 | 2023 | 12 | Inspection from ends of conduit |  | lmincek2 | 2017-06-05 15:19 | lmincek2 | 2017-06-05 15:19 | Inspection from ends of conduit | 8 | 6 |  | 6 |  |  |  | 6 | 9 | 9 | 4 | 9 | 8 | 8 | 8 | 6 | Open - no restriction | At outlet there is a large mineral deposit that blocks ~50% of the water flow. At time of inspection outlet was completely blocked with dirt and debris. Blockage was partially cleared to allow 50% flow. Up to 1” vertical misalignments between pipe sections at joints. Outlet manhole has vertical cracks in the masonry up to 1/4” wide. | 2023-01-20 17:35 | Cleaning Drainage Structures |  | odotonline\nfisco | 2023-01-20 17:40 | odotonline\nfisco | 2023-01-20 17:40 | https://collectornew.dot.state.oh.us/arcgis/rest/services/CULVERTS/Culvert_Inventory_Viewer/MapServer/0/48051/attachments | https://collectornew.dot.state.oh.us/arcgis/rest/services/CULVERTS/Culvert_Inventory_Viewer/MapServer/8/1137921/attachments | https://gis3.dot.state.oh.us/ConduitInventory/index.html?center=-81.715196,41.454987&level=17
12 | CUY | 00071 | 16.956 | 1972488 | SCUYIR00071**C | CUY-71-16.956 | IR |  | 16.956 | 41.4559 | -81.7118 | 2023-12-31 | Active | 1965-01-02 | http://contracts.dot.state.oh.us/common/searchAPI.do?cabinetId=1002&PID_NUM=115475 | Mainline | No |  |  | State DOT | State DOT | A | Inlet storm sewer | 1 | No | Circular | Plain or Reinforced Concrete | 15 | 15 | 54 |  | Unprotected | 2.9 | 0 | 15 | Inlet | Inlet | Yes | 4 | No |  |  |  |  | No | No |  |  | 1 |  | \\filestore.dot.state.oh.us\Conduits_Inspection\D12\CUYAHOGA\IR\71\1972488 | See 1965 CUY-71-15.06 sheets 222 and 238 |  |  |  | 115475 |  | 7 | 2023-01-30 16:12 | 2023 | 12 | Inspection from ends of conduit |  | lmincek2 | 2017-06-05 17:01 | lmincek2 | 2017-06-05 17:01 | Inspection from ends of conduit | 8 | 7 |  | 7 |  |  |  | 6 | 9 | 9 | 5 | 9 | 8 |  | 8 | 7 | Open - no restriction | There is up to 1/2” vertical misalignment between pipe sections at joints. Isolated rock dams in pipe, block up to 50% of flow. Outlet catch basin has missing bricks in walls; however, no significant infiltration. Prior to inspection, outlet catch basin had significant calcium deposits blocking up to 75% of flow. Deposits cleared during inspection. | 2023-01-30 16:12 | None |  | odotonline\nfisco | 2023-01-30 16:15 | odotonline\nfisco | 2023-01-30 16:15 | https://collectornew.dot.state.oh.us/arcgis/rest/services/CULVERTS/Culvert_Inventory_Viewer/MapServer/0/48086/attachments | https://collectornew.dot.state.oh.us/arcgis/rest/services/CULVERTS/Culvert_Inventory_Viewer/MapServer/8/1147183/attachments | https://gis3.dot.state.oh.us/ConduitInventory/index.html?center=-81.711764,41.455915&level=17
12 | CUY | 00071 | 16.956 | 1972489 | SCUYIR00071**C | CUY-71-16.956 | IR |  | 16.956 | 41.4561 | -81.7118 | 2023-12-31 | Active | 1965-01-02 | http://contracts.dot.state.oh.us/common/searchAPI.do?cabinetId=1002&PID_NUM=115475 | Mainline | No |  |  | State DOT | State DOT | A | Med inlet storm sewer | 1 | No | Circular | Plain or Reinforced Concrete | 15 | 15 | 54 |  | Unprotected | 6.3 | 0 | 15 | Inlet | Inlet | Yes | 4 | No |  |  |  |  | No | No |  |  | 1 |  | \\filestore.dot.state.oh.us\Conduits_Inspection\D12\CUYAHOGA\IR\71\1972489 | See 1965 CUY-71-15.06 sheets 222 and 238 |  |  |  | 115475 |  | 7 | 2023-02-21 20:11 | 2023 | 12 | Inspection from ends of conduit |  | lmincek2 | 2017-06-05 16:58 | lmincek2 | 2017-06-05 16:58 | Inspection from ends of conduit | 8 | 7 |  | 7 |  |  |  | 3 | 9 | 9 | 3 | 9 | 5 |  | 4 | 7 | Open - no restriction | Inlet CB has missing bricks throughout the top 4 courses with heavy embankment infiltration that has led to voids up to 15” deep by 12” high by 12” wide at the southwest and southeast corners. There are hole up to 9” diameter in the asphalt above the voids. The top two sections of the CB grate have broken off. There is heavy debris buildup in the inlet CB due to spalling f the median barrier above that is damming pipes ouletting into basin. There are heavy mineral deposits at the pipe joints leading to 75% blockages of flow. There is a 1/4” wide transverse crack in the asphalt above the conduit. | 2023-02-21 20:11 | Drainage Structure Repair |  | odotonline\nfisco | 2023-02-21 20:11 | odotonline\nfisco | 2023-02-21 20:18 | https://collectornew.dot.state.oh.us/arcgis/rest/services/CULVERTS/Culvert_Inventory_Viewer/MapServer/0/48085/attachments | https://collectornew.dot.state.oh.us/arcgis/rest/services/CULVERTS/Culvert_Inventory_Viewer/MapServer/8/1200498/attachments | https://gis3.dot.state.oh.us/ConduitInventory/index.html?center=-81.711785,41.456066&level=17
12 | CUY | 18087 | 0.039 | 1972511 | SCUYRA18087**C | CUY-18087-0.039 | RA |  |  | 41.4581 | -81.7018 | 2023-12-31 | Active | 1965-01-02 | http://contracts.dot.state.oh.us/common/searchAPI.do?cabinetId=1002&PID_NUM=115475 | Ramp to the Left | No |  |  | State DOT | State DOT | A | Curbed inlet storm sewer | 1 | No | Circular | Plain or Reinforced Concrete | 15 | 15 | 39 |  | Unprotected | 2 | 0 | 15 | Inlet | Inlet | Yes | 5 | No |  |  |  |  | No | No |  |  | 1 |  | \\filestore.dot.state.oh.us\Conduits_Inspection\D12\CUYAHOGA\RA\18087\1972511 | See 1965 CUY-71-17.18 sheets 101 and 113 |  |  |  | 115475 |  | 7 | 2023-02-21 14:59 | 2023 | 12 | Inspection from ends of conduit |  | lmincek2 | 2017-06-08 12:26 | lmincek2 | 2017-06-08 12:26 | Inspection from ends of conduit | 8 | 7 |  | 7 |  |  |  | 3 | 9 | 9 | 3 | 9 | 6 |  | 5 | 7 | Open - no restriction | At outlet the end structure is heavily deteriorated with sever spalling and the manhole cover is missing. Interior of case ch basin is full of debris and water. At inlet, the roadway inlet is completely blocked with dirt and debris. Conduit is approximately 50% full of dirt and debris along the invert. Pavement at outlet has moderate pot holing adjacent to end structure inlet. Up to 1/2” vertical misalignment between pipe sections at joints. | 2023-02-21 14:59 | Drainage Structure Repair |  | odotonline\nfisco | 2023-02-21 14:59 | odotonline\nfisco | 2023-02-21 14:59 | https://collectornew.dot.state.oh.us/arcgis/rest/services/CULVERTS/Culvert_Inventory_Viewer/MapServer/0/48268/attachments | https://collectornew.dot.state.oh.us/arcgis/rest/services/CULVERTS/Culvert_Inventory_Viewer/MapServer/8/1200466/attachments | https://gis3.dot.state.oh.us/ConduitInventory/index.html?center=-81.701752,41.458078&level=17
12 | CUY | 00071 | 17.35 | 1972512 | SCUYIR00071**N | CUY-71-17.350 | IR |  |  | 41.4564 | -81.7046 | 2023-12-31 | Active | 1965-01-02 | http://contracts.dot.state.oh.us/common/searchAPI.do?cabinetId=1002&PID_NUM=115475 | Mainline | No |  |  | State DOT | State DOT | A | Trunk sewer | 1 | No | Circular | Plain or Reinforced Concrete | 18 | 18 | 52 |  | Unprotected | 1.3 | 0 | 18 | Inlet | Manhole | Yes | 5 | No |  |  |  |  | No | No |  |  | 1 |  | \\filestore.dot.state.oh.us\Conduits_Inspection\D12\CUYAHOGA\IR\71\1972512 | See 1965 CUY-71-17.18 sheets 100 and 113 |  |  |  | 115475 |  | 6 | 2023-06-13 01:30 | 2023 | 12 | Inspection from ends of conduit |  | lmincek2 | 2017-06-08 11:00 | lmincek2 | 2017-06-08 11:00 | Inspection from ends of conduit | 8 | 6 |  | 7 |  |  |  | 6 | 9 | 9 | 6 | 9 | 7 |  | 8 | 6 | Open - no restriction | At first joint from inlet there is a 3” horizontal misalignment between pipe sections; remainder of pipe joints have up to 1/2”. vertical misalignments. Pavement around inlet catch basin beginning to break apart. At inlet, there are minor spalls in the bricks at the top of the basin and random hairline cracks in the cover coat on the walls with light efflorescence. There are separation cracks between the base of the curbs and the top of the basin at the inlet and there is a spall in the south curb exposing the support channel. Outlet manhole could not be opened. Inlet grate has missing section and a severed bar on perimeter. | 2023-06-13 01:30 | None |  | odotonline\nfisco | 2023-06-13 01:29 | odotonline\nfisco | 2023-06-13 01:53 | https://collectornew.dot.state.oh.us/arcgis/rest/services/CULVERTS/Culvert_Inventory_Viewer/MapServer/0/48255/attachments | https://collectornew.dot.state.oh.us/arcgis/rest/services/CULVERTS/Culvert_Inventory_Viewer/MapServer/8/1458789/attachments | https://gis3.dot.state.oh.us/ConduitInventory/index.html?center=-81.704616,41.456416&level=17
12 | CUY | 00071 | 17.552 | 1972513 | SCUYIR00071**C | CUY-71-17.552 | IR |  | 17.552 | 41.4568 | -81.7004 | 2023-12-31 | Active | 1965-01-02 | http://contracts.dot.state.oh.us/common/searchAPI.do?cabinetId=1002&PID_NUM=115475 | Mainline | No |  |  | State DOT | State DOT | A | MH trunk sewer | 1 | No | Circular | Plain or Reinforced Concrete | 15 | 15 | 60 |  | Unprotected |  | 45 | 15 | Inlet | Manhole | Yes | 5 | No |  |  |  |  | No | No |  |  | 1 |  | \\filestore.dot.state.oh.us\Conduits_Inspection\D12\CUYAHOGA\IR\71\1972513 | See 1965 CUY-71-17.18 sheets 101 and 115. Inv taken at inlet not outlet |  |  |  | 115475 |  | 7 | 2023-04-25 19:14 | 2023 | 12 | Inspection from ends of conduit |  | lmincek2 | 2017-06-08 12:35 | lmincek2 | 2017-06-08 12:35 | Inspection from ends of conduit | 8 | 7 |  | 7 |  |  |  | 7 | 9 | 9 | 7 | 9 | 8 |  | 8 | 7 | Open - no restriction | Up to 1/2” vertical misalignment between pipe sections at joints with minor tar extrusion. Up to 5% blockage due to dirt and debris buildup. Outlet manhole top two courses has minor spalling of the masonry bricks and the ladder rungs are heavily corroded. | 2023-04-25 19:14 | None |  | odotonline\nfisco | 2023-04-25 19:14 | odotonline\nfisco | 2023-04-25 19:14 | https://collectornew.dot.state.oh.us/arcgis/rest/services/CULVERTS/Culvert_Inventory_Viewer/MapServer/0/48273/attachments | https://collectornew.dot.state.oh.us/arcgis/rest/services/CULVERTS/Culvert_Inventory_Viewer/MapServer/8/1361034/attachments | https://gis3.dot.state.oh.us/ConduitInventory/index.html?center=-81.700415,41.456836&level=17
12 | CUY | 00071 | 17.061 | 1972514 | SCUYIR00071**C | CUY-71-17.061 | IR |  | 17.061 | 41.456 | -81.7098 | 2023-12-31 | Active | 1965-01-02 | http://contracts.dot.state.oh.us/common/searchAPI.do?cabinetId=1002&PID_NUM=115475 | Mainline | No |  |  | State DOT | State DOT | A | Curbed inlet storm sewer | 1 | No | Circular | Plain or Reinforced Concrete | 21 | 21 | 54 |  | Unprotected |  | 0 | 21 | Inlet | Inlet | Yes | 7 | No |  |  |  |  | No | No |  |  | 1 |  | \\filestore.dot.state.oh.us\Conduits_Inspection\D12\CUYAHOGA\IR\71\1972514 | See 1965 CUY-71-15.06 sheets 224 and 238 |  |  |  | 115475 |  | 7 | 2023-01-30 17:20 | 2023 | 12 | Inspection from ends of conduit |  | lmincek2 | 2017-06-08 10:24 | lmincek2 | 2017-06-08 10:24 | Inspection from ends of conduit | 8 | 7 |  | 7 |  |  |  | 8 | 9 | 9 | 4 | 9 | 8 |  | 8 | 7 | Open - no restriction | Up to 1/2” vertical misalignment between pipe sections at joints. Heavy mineral deposits block up to 75% of pipe flow. | 2023-01-30 17:20 | Cleaning Drainage Structures |  | odotonline\nfisco | 2023-01-30 17:21 | odotonline\nfisco | 2023-01-30 17:21 | https://collectornew.dot.state.oh.us/arcgis/rest/services/CULVERTS/Culvert_Inventory_Viewer/MapServer/0/48247/attachments | https://collectornew.dot.state.oh.us/arcgis/rest/services/CULVERTS/Culvert_Inventory_Viewer/MapServer/8/1147589/attachments | https://gis3.dot.state.oh.us/ConduitInventory/index.html?center=-81.709759,41.455989&level=17
12 | CUY | 18079 | 0.807 | 1972515 | SCUYRA18079**C | CUY-18079-0.807 | RA |  |  | 41.4558 | -81.7107 | 2023-12-31 | Active | 1965-01-02 | http://contracts.dot.state.oh.us/common/searchAPI.do?cabinetId=1002&PID_NUM=115475 | Ramp to the Right | No |  |  | State DOT | State DOT | A | MH trunk sewer | 1 | No | Circular | Plain or Reinforced Concrete | 15 | 15 | 52 |  | Unprotected | 7.1 | 0 | 15 | Inlet | Manhole | Yes | 6 | No |  |  |  |  | No | No |  |  | 1 |  | \\filestore.dot.state.oh.us\Conduits_Inspection\D12\CUYAHOGA\RA\18079\1972515 | See 1965 CUY-71-15.06 sheets 224 and 238. Inv taken at inlet not outlet |  |  |  | 115475 |  | 6 | 2023-01-30 16:49 | 2023 | 12 | Inspection from ends of conduit |  | lmincek2 | 2017-06-06 13:29 | lmincek2 | 2017-06-06 13:29 | Inspection from ends of conduit | 8 | 6 |  | 6 |  |  |  | 6 | 9 | 9 | 5 | 9 | 8 | 8 | 8 | 6 | Open - no restriction | Up to 1” vertical misalignment of pipe sections at joints. Isolated mineral deposits create dams blocking up to 50% of flow. At inlet the roadway level inlet is blocked by heavy dirt and debris. Outlet manhole has heavy mineral deposits and isolated vertical cracks up to 1/16” wide. | 2023-01-30 16:49 | Cleaning Drainage Structures |  | odotonline\nfisco | 2023-01-30 16:51 | odotonline\nfisco | 2023-01-30 16:51 | https://collectornew.dot.state.oh.us/arcgis/rest/services/CULVERTS/Culvert_Inventory_Viewer/MapServer/0/48126/attachments | https://collectornew.dot.state.oh.us/arcgis/rest/services/CULVERTS/Culvert_Inventory_Viewer/MapServer/8/1147586/attachments | https://gis3.dot.state.oh.us/ConduitInventory/index.html?center=-81.710670,41.455810&level=17
12 | CUY | 00071 | 17.632 | 1972516 | SCUYIR00071**N | CUY-71-17.632 | IR |  |  | 41.4573 | -81.6994 | 2023-12-31 | Active | 1965-01-02 | http://contracts.dot.state.oh.us/common/searchAPI.do?cabinetId=1002&PID_NUM=115475 | Mainline | No |  |  | State DOT | State DOT | A | Curbed inlet storm sewer | 1 | No | Circular | Plain or Reinforced Concrete | 15 | 15 | 51 |  | Unprotected |  | 0 | 15 | Inlet | Inlet | Yes | 5 | No |  |  |  |  | No | No |  |  | 1 |  | \\filestore.dot.state.oh.us\Conduits_Inspection\D12\CUYAHOGA\IR\71\1972516 | See 1965 CUY-71-17.18 sheets 103 and 116 |  |  |  | 115475 |  | 7 | 2023-01-31 19:25 | 2023 | 12 | Inspection from ends of conduit |  | lmincek2 | 2017-06-08 12:47 | lmincek2 | 2017-06-08 12:47 | Inspection from ends of conduit | 7 | 7 |  | 7 |  |  |  | 6 | 9 | 9 | 6 | 9 | 6 |  | 8 | 7 | Open - no restriction | Up to 1/2” vertical misalignment between pipe sections at joints. Conduit was approximately 50% filled with water at the time of inspection; however, no obvious blockage could be seen. Roadway inlet at inlet end with 3’ long by 6” wide by full depth spall with exposed reinforcing. Minor map cracking surrounding inlet in roadway. | 2023-01-31 19:25 | Drainage Structure Repair |  | odotonline\nfisco | 2023-01-31 19:25 | odotonline\nfisco | 2023-01-31 19:25 | https://collectornew.dot.state.oh.us/arcgis/rest/services/CULVERTS/Culvert_Inventory_Viewer/MapServer/0/48276/attachments | https://collectornew.dot.state.oh.us/arcgis/rest/services/CULVERTS/Culvert_Inventory_Viewer/MapServer/8/1149652/attachments | https://gis3.dot.state.oh.us/ConduitInventory/index.html?center=-81.699391,41.457310&level=17
12 | CUY | 18078 | 0.941 | 1972517 | SCUYRA18078**C | CUY-18078-0.941 | RA |  |  | 41.4568 | -81.7019 | 2023-12-31 | Active | 1965-01-02 | http://contracts.dot.state.oh.us/common/searchAPI.do?cabinetId=1002&PID_NUM=115475 | Ramp to the Left | No |  |  | State DOT | State DOT | A | Curbed inlet storm sewer | 1 | No | Circular | Plain or Reinforced Concrete | 15 | 15 | 53 |  | Unprotected | 2.6 | 0 | 15 | Manhole | Inlet | Yes | 8 | No |  |  |  |  | No | No |  |  | 1 |  | \\filestore.dot.state.oh.us\Conduits_Inspection\D12\CUYAHOGA\RA\18078\1972517 | See 1965 CUY-71-17.18 sheets 101 and 115 |  |  |  | 115475 |  | 7 | 2023-01-31 20:05 | 2023 | 12 | Inspection from ends of conduit |  | lmincek2 | 2017-06-08 12:12 | lmincek2 | 2017-06-08 12:12 | Inspection from ends of conduit | 8 | 8 |  | 7 |  |  |  | 8 | 9 | 9 | 8 | 9 | 8 |  | 8 | 7 | Open - no restriction | Up to 1/2” vertical misalignment between pipe sections at joints. There is hairline to minor transverse crack with light efflorescence 1’ from the conduit opening at the inlet. | 2023-01-31 20:05 | None |  | odotonline\nfisco | 2023-01-31 20:05 | odotonline\nfisco | 2023-01-31 20:05 | https://collectornew.dot.state.oh.us/arcgis/rest/services/CULVERTS/Culvert_Inventory_Viewer/MapServer/0/48264/attachments | https://collectornew.dot.state.oh.us/arcgis/rest/services/CULVERTS/Culvert_Inventory_Viewer/MapServer/8/1149254/attachments | https://gis3.dot.state.oh.us/ConduitInventory/index.html?center=-81.701939,41.456833&level=17
12 | CUY | 00071 | 17.329 | 1972518 | SCUYIR00071**C | CUY-71-17.329 | IR |  | 17.329 | 41.4563 | -81.7046 | 2023-12-31 | Active | 1965-01-02 | http://contracts.dot.state.oh.us/common/searchAPI.do?cabinetId=1002&PID_NUM=115475 | Mainline | No |  |  | State DOT | State DOT | A | Med inlet storm sewer | 1 | No | Circular | Plain or Reinforced Concrete | 18 | 18 | 55 |  | Unprotected | 1 | 0 | 18 | Catch Basin | Inlet | Yes | 5 | No |  |  |  |  | No | No |  |  | 1 |  | \\filestore.dot.state.oh.us\Conduits_Inspection\D12\CUYAHOGA\IR\71\1972518 | See 1965 CUY-71-17.18 sheets 100 and 113 |  |  |  | 115475 |  | 7 | 2023-01-30 17:51 | 2023 | 12 | Inspection from ends of conduit |  | lmincek2 | 2017-06-08 10:57 | lmincek2 | 2017-06-08 10:57 | Inspection from ends of conduit | 8 | 7 |  | 7 |  |  |  | 7 | 9 | 9 | 6 | 9 | 8 |  | 8 | 7 | Open - no restriction | Up to 1/2” vertical misalignment between pipes at joints. Inlet basin inlet at roadway level with full length spalls up to 4” wide by full depth with exposed reinforcing at edge. Mineral deposits and debris cause isolated dams blocking 15% of the pipe. | 2023-01-30 17:51 | None |  | odotonline\nfisco | 2023-01-30 17:52 | odotonline\nfisco | 2023-01-30 17:52 | https://collectornew.dot.state.oh.us/arcgis/rest/services/CULVERTS/Culvert_Inventory_Viewer/MapServer/0/48254/attachments | https://collectornew.dot.state.oh.us/arcgis/rest/services/CULVERTS/Culvert_Inventory_Viewer/MapServer/8/1147593/attachments | https://gis3.dot.state.oh.us/ConduitInventory/index.html?center=-81.704616,41.456282&level=17
12 | CUY | 00071 | 17.399 | 1972519 | SCUYIR00071**C | CUY-71-17.399 | IR |  | 17.399 | 41.4562 | -81.7032 | 2023-12-31 | Active | 1965-01-02 | http://contracts.dot.state.oh.us/common/searchAPI.do?cabinetId=1002&PID_NUM=115475 | Mainline | No |  |  | State DOT | State DOT | A | Med inlet storm sewer | 1 | No | Circular | Plain or Reinforced Concrete | 15 | 15 | 54 |  | Unprotected | 2.4 | 0 | 15 | Inlet | Inlet | Yes | 5 | No |  |  |  |  | No | No |  |  | 1 |  | \\filestore.dot.state.oh.us\Conduits_Inspection\D12\CUYAHOGA\IR\71\1972519 | See 1965 CUY-71-17.18 sheets 101 and 114. Inv taken at inlet not outlet |  |  |  | 115475 |  | 7 | 2023-01-30 18:28 | 2023 | 12 | Inspection from ends of conduit |  | lmincek2 | 2017-06-08 11:27 | lmincek2 | 2017-06-08 11:27 | Inspection from ends of conduit | 7 | 7 |  | 7 |  |  |  | 7 | 9 | 9 | 6 | 9 | 8 | 8 | 8 | 7 | Open - no restriction | Up to 1/2” vertical misalignment between pipe sections and joints. There are hairline longitudinal cracks with light efflorescence in the crowns on the pipes. Dirt and debris block approximately 15% of the pipe. Inlet basin has isolated hairline vertical and diagonal cracks in the walls. | 2023-01-30 18:28 | None |  | odotonline\nfisco | 2023-01-30 18:28 | odotonline\nfisco | 2023-01-30 18:28 | https://collectornew.dot.state.oh.us/arcgis/rest/services/CULVERTS/Culvert_Inventory_Viewer/MapServer/0/48258/attachments | https://collectornew.dot.state.oh.us/arcgis/rest/services/CULVERTS/Culvert_Inventory_Viewer/MapServer/8/1147191/attachments | https://gis3.dot.state.oh.us/ConduitInventory/index.html?center=-81.703223,41.456203&level=17
12 | CUY | 00071 | 17.4 | 1972520 | SCUYIR00071**C | CUY-71-17.400 | IR |  | 17.4 | 41.4564 | -81.7032 | 2023-12-31 | Active | 1965-01-02 | http://contracts.dot.state.oh.us/common/searchAPI.do?cabinetId=1002&PID_NUM=115475 | Mainline | No |  |  | State DOT | State DOT | A | MH trunk sewer | 1 | No | Circular | Plain or Reinforced Concrete | 15 | 15 | 52 |  | Unprotected |  | 0 | 15 | Inlet | Manhole | Yes | 5 | No |  |  |  |  | No | No |  |  | 1 |  | \\filestore.dot.state.oh.us\Conduits_Inspection\D12\CUYAHOGA\IR\71\1972520 | See 1965 CUY-71-17.18 sheets 101 and 114. Inv taken at inlet not outlet |  |  |  | 115475 |  | 7 | 2023-06-13 04:58 | 2023 | 12 | Inspection from ends of conduit |  | lmincek2 | 2017-06-08 11:24 | lmincek2 | 2017-06-08 11:24 | Inspection from ends of conduit | 7 | 7 |  | 7 |  |  |  | 4 | 9 | 9 | 4 | 9 | 5 | 8 | 4 | 7 | Open - no restriction | Up to 1/2” vertical misalignments at pipe joint sections. At inlet end of pipe there are spalls along the edges of the pipe seemingly due to construction. There are missing bricks along the top of the catch basin leading to undermining of the flume slabs up to 7” high by 24” deep by full width. There are separation cracks between the inlet curbs and top of basin with up to 2” of horizontal offset between sections. Conduit is approximately 30% full of dirt and debris with isolated trash dams up to 80%. Missing bricks in the top of the inlet catch basin has led to a void in the east wall below the grate that is 13” high by 12” wide by 10” deep with a hole in the pavement 8” long by 12” wide. Pavement is starting to break along the perimeter of the inlet catch basin. | 2023-06-13 04:58 | Drainage Structure Repair |  | odotonline\nfisco | 2023-06-13 04:58 | odotonline\nfisco | 2023-06-13 04:58 | https://collectornew.dot.state.oh.us/arcgis/rest/services/CULVERTS/Culvert_Inventory_Viewer/MapServer/0/48257/attachments | https://collectornew.dot.state.oh.us/arcgis/rest/services/CULVERTS/Culvert_Inventory_Viewer/MapServer/8/1459585/attachments | https://gis3.dot.state.oh.us/ConduitInventory/index.html?center=-81.703249,41.456358&level=17
12 | CUY | 18087 | 0.025 | 1972521 | SCUYRA18087**C | CUY-18087-0.025 | RA |  |  | 41.4581 | -81.7015 | 2023-12-31 | Active | 1965-01-02 | http://contracts.dot.state.oh.us/common/searchAPI.do?cabinetId=1002&PID_NUM=115475 | Ramp to the Left | No |  |  | State DOT | State DOT | A | CB storm sewer | 1 | No | Circular | Plain or Reinforced Concrete | 15 | 15 | 96 |  | Unprotected |  | 0 | 15 | Catch Basin | Catch Basin | Yes | 5 | No |  |  |  |  | No | No |  |  | 1 |  | \\filestore.dot.state.oh.us\Conduits_Inspection\D12\CUYAHOGA\RA\18087\1972521 | See 1965 CUY-71-17.18 sheets 101 and 113 |  |  |  | 115475 |  | 6 | 2023-02-21 14:49 | 2023 | 12 | Inspection from ends of conduit |  | lmincek2 | 2017-06-08 12:29 | lmincek2 | 2017-06-08 12:29 | Inspection from ends of conduit | 8 | 6 |  | 6 |  |  |  | 6 | 9 | 9 | 7 | 9 | 8 |  | 8 | 6 | Open - no restriction | At inlet the end pipe section is misaligned vertically up to 2” at first interior seam. Up to 1/2 inch vertical misalignment between pipe sections and joints. At the outlet, there are missing/loose bricks; however, no infiltration was noted. Up to 5% waterway blockage along the invert of the conduit. Inlet end structure is new with erosion control in place at time of inspection. | 2023-02-21 14:49 | None |  | odotonline\nfisco | 2023-02-21 14:49 | odotonline\nfisco | 2023-02-21 14:49 | https://collectornew.dot.state.oh.us/arcgis/rest/services/CULVERTS/Culvert_Inventory_Viewer/MapServer/0/48269/attachments | https://collectornew.dot.state.oh.us/arcgis/rest/services/CULVERTS/Culvert_Inventory_Viewer/MapServer/8/1199267/attachments | https://gis3.dot.state.oh.us/ConduitInventory/index.html?center=-81.701483,41.458127&level=17
12 | CUY | 18088 | 0.043 | 1972522 | SCUYRA18088**C | CUY-18088-0.043 | RA |  |  | 41.457 | -81.7014 | 2023-12-31 | Active | 1965-01-02 | http://contracts.dot.state.oh.us/common/searchAPI.do?cabinetId=1002&PID_NUM=115475 | Ramp to the Left | No |  |  | State DOT | State DOT | A | MH trunk sewer | 1 | No | Circular | Plain or Reinforced Concrete | 15 | 15 | 93 |  | Unprotected | 2 | 0 | 15 | Catch Basin | Manhole | Yes | 6 | No |  |  |  |  | No | No |  |  | 1 |  | \\filestore.dot.state.oh.us\Conduits_Inspection\D12\CUYAHOGA\RA\18088\1972522 | See 1965 CUY-71-17.18 sheets 101 and 115. Inv taken at inlet not outlet |  |  |  | 115475 |  | 7 | 2023-01-31 20:01 | 2023 | 12 | Inspection from ends of conduit |  | lmincek2 | 2017-06-08 12:16 | mmoriart2@Editor | 2020-02-26 12:04 | Inspection from ends of conduit | 7 | 7 |  | 7 |  |  |  | 6 | 9 | 9 | 7 | 9 | 8 |  | 8 | 7 | Open - no restriction | Up to 1/2” vertical misalignment between pipe sections at joints. There is minor mineral buildup along the conduit invert at the waterline. The inlet grate and steel collar are heavily deteriorated with areas of 100% section loss on the collar. | 2023-01-31 20:01 | Drainage Structure Repair |  | odotonline\nfisco | 2023-01-31 20:01 | odotonline\nfisco | 2023-01-31 20:01 | https://collectornew.dot.state.oh.us/arcgis/rest/services/CULVERTS/Culvert_Inventory_Viewer/MapServer/0/90548/attachments | https://collectornew.dot.state.oh.us/arcgis/rest/services/CULVERTS/Culvert_Inventory_Viewer/MapServer/8/1149253/attachments | https://gis3.dot.state.oh.us/ConduitInventory/index.html?center=-81.701431,41.457026&level=17
12 | CUY | 00071 | 17.349 | 1972523 | SCUYIR00071**N | CUY-71-17.349 | IR |  |  | 41.4564 | -81.7046 | 2023-12-31 | Active | 1965-01-02 | http://contracts.dot.state.oh.us/common/searchAPI.do?cabinetId=1002&PID_NUM=115475 | Mainline | No |  |  | State DOT | State DOT | A | Curbed inlet storm sewer | 1 | No | Circular | Plain or Reinforced Concrete | 15 | 15 | 91 |  | Unprotected | 7.2 | 0 | 15 | Inlet | Inlet | Yes | 10 | No |  |  |  |  | No | No |  |  | 1 |  | \\filestore.dot.state.oh.us\Conduits_Inspection\D12\CUYAHOGA\IR\71\1972523 | See 1965 CUY-71-17.18 sheets 100 and 113 |  |  |  | 115475 |  | 7 | 2023-02-21 18:44 | 2023 | 12 | Inspection from ends of conduit |  | lmincek2 | 2017-06-08 10:49 | lmincek2 | 2017-06-08 10:49 | Inspection from ends of conduit | 8 | 7 |  | 7 |  |  |  | 4 | 9 | 9 | 7 | 9 | 8 |  | 8 | 7 | Open - no restriction | Up to 1/2 inch vertical misalignment between pipe sections at joints. Outlet CB is completely full of water, no obvious blockage seen through pipe from inlet end. There is moderate mineral buildup at joints between pipe sections that blocks up to 5 % of flow. | 2023-02-21 18:44 | Cleaning Drainage Structures |  | odotonline\nfisco | 2023-02-21 18:44 | odotonline\nfisco | 2023-02-21 18:44 | https://collectornew.dot.state.oh.us/arcgis/rest/services/CULVERTS/Culvert_Inventory_Viewer/MapServer/0/48252/attachments | https://collectornew.dot.state.oh.us/arcgis/rest/services/CULVERTS/Culvert_Inventory_Viewer/MapServer/8/1199289/attachments | https://gis3.dot.state.oh.us/ConduitInventory/index.html?center=-81.704635,41.456446&level=17
12 | CUY | 00071 | 17.471 | 1972524 | SCUYIR00071**C | CUY-71-17.471 | IR |  | 17.471 | 41.4565 | -81.7019 | 2023-12-31 | Active | 1965-01-02 | http://contracts.dot.state.oh.us/common/searchAPI.do?cabinetId=1002&PID_NUM=115475 | Mainline | No |  |  | State DOT | State DOT | A | MH trunk sewer | 1 | No | Circular | Plain or Reinforced Concrete | 15 | 15 | 52 |  | Unprotected |  | 0 | 15 | Inlet | Manhole | Yes | 5 | No |  |  |  |  | No | No |  |  | 1 |  | \\filestore.dot.state.oh.us\Conduits_Inspection\D12\CUYAHOGA\IR\71\1972524 | See 1965 CUY-71-17.18 sheets 101 and 115. Inv taken at inlet not outlet |  |  |  | 115475 |  | 6 | 2023-06-13 05:12 | 2023 | 12 | Inspection from ends of conduit |  | lmincek2 | 2017-06-08 11:53 | lmincek2 | 2017-06-08 11:53 | Inspection from ends of conduit | 8 | 7 |  | 6 |  |  |  | 3 | 9 | 9 | 5 | 9 | 4 |  | 4 | 6 | Open - no restriction | There is up to 20% debris and dirt buildup in the pipe. There are up to 1/2” vertical misalignments between pipe joint sections with moderate mineral deposits at joints. Missing bricks at the top of the inlet catch basin has led to severe undermining. The west wall has a void that is up to 25” high by 48” wide by 38” deep that extends under the flume slab and the shoulder. The east wall has a void that is 23” tall by full width by 15” deep. There are separation cracks between the base of the curbs and the top of the inlet catch basin. There is up to 6” lateral displacement of the curbs. South curb channel is exposed and has heavy erosion. There is a hole in the pavement on the northwest side of the inlet catch basin that is 36” long by 18” wide. At the northeast corner of the inlet catch basin there is a 6” diameter hole. The pavement along the inlet catch basin is beginning to break up. Outlet manhole could not be opened. | 2023-06-13 05:12 | Drainage Structure Repair |  | odotonline\nfisco | 2023-06-13 05:24 | odotonline\nfisco | 2023-06-13 05:24 | https://collectornew.dot.state.oh.us/arcgis/rest/services/CULVERTS/Culvert_Inventory_Viewer/MapServer/0/48262/attachments | https://collectornew.dot.state.oh.us/arcgis/rest/services/CULVERTS/Culvert_Inventory_Viewer/MapServer/8/1459985/attachments | https://gis3.dot.state.oh.us/ConduitInventory/index.html?center=-81.701905,41.456526&level=17
12 | CUY | 00071 | 17.472 | 1972525 | SCUYIR00071**C | CUY-71-17.472 | IR |  | 17.472 | 41.4564 | -81.7019 | 2023-12-31 | Active | 1965-01-02 | http://contracts.dot.state.oh.us/common/searchAPI.do?cabinetId=1002&PID_NUM=115475 | Mainline | No |  |  | State DOT | State DOT | A | Med inlet storm sewer | 1 | No | Circular | Plain or Reinforced Concrete | 15 | 15 | 54 |  | Unprotected | 2.3 | 0 | 15 | Inlet | Inlet | Yes | 5 | No |  |  |  |  | No | No |  |  | 1 |  | \\filestore.dot.state.oh.us\Conduits_Inspection\D12\CUYAHOGA\IR\71\1972525 | See 1965 CUY-71-17.18 sheets 101 and 114. Inv taken at inlet not outlet |  |  |  | 115475 |  | 7 | 2023-01-30 18:32 | 2023 | 12 | Inspection from ends of conduit |  | lmincek2 | 2017-06-08 11:50 | lmincek2 | 2017-06-08 11:50 | Inspection from ends of conduit | 8 | 7 |  | 7 |  |  |  | 8 | 9 | 9 | 4 | 9 | 8 | 8 | 8 | 7 | Open - no restriction | Up to 1/2” vertical misalignment between pipe sections at joints. Dirt and debris block up to 75% of pipe diameter. | 2023-01-30 18:32 | Cleaning Drainage Structures |  | odotonline\nfisco | 2023-01-30 18:32 | odotonline\nfisco | 2023-01-30 18:32 | https://collectornew.dot.state.oh.us/arcgis/rest/services/CULVERTS/Culvert_Inventory_Viewer/MapServer/0/48261/attachments | https://collectornew.dot.state.oh.us/arcgis/rest/services/CULVERTS/Culvert_Inventory_Viewer/MapServer/8/1147595/attachments | https://gis3.dot.state.oh.us/ConduitInventory/index.html?center=-81.701852,41.456381&level=17
12 | CUY | 00071 | 17.081 | 1972526 | SCUYIR00071**N | CUY-71-17.081 | IR |  |  | 41.4563 | -81.7098 | 2023-12-31 | Active | 1965-01-02 |  | Mainline | No |  |  | State DOT | State DOT | A | CB storm sewer | 1 | No | Circular | Plain or Reinforced Concrete | 15 | 15 | 64 |  | Unprotected | 7.2 | 0 | 15 | Inlet | Catch Basin | Yes | 9 | No |  |  |  |  | No | No |  |  | 1 |  | \\filestore.dot.state.oh.us\Conduits_Inspection\D12\CUYAHOGA\IR\71\1972526 | See 1965 CUY-71-15.06 sheets 224 and 238 | [5 empty] | 6 | 2020-02-27 05:00 | 2020 | 12 | Inspection from ends of conduit |  | lmincek2 | 2017-06-08 10:17 | lmincek2 | 2017-06-08 10:17 | Inspection from ends of conduit | 6 | 6 |  | 6 |  |  |  | 6 |  |  | 6 |  | 8 | 8 | 8 | 6 | Open - no restriction | Grate is missing on C.b. Debris in end structure. | 2020-02-27 05:00 |  |  | mmoriart2@Editor | 2020-02-27 11:34 | mboerio2 | 2020-03-17 15:07 | https://collectornew.dot.state.oh.us/arcgis/rest/services/CULVERTS/Culvert_Inventory_Viewer/MapServer/0/48245/attachments | https://collectornew.dot.state.oh.us/arcgis/rest/services/CULVERTS/Culvert_Inventory_Viewer/MapServer/8/89429/attachments | https://gis3.dot.state.oh.us/ConduitInventory/index.html?center=-81.709791,41.456347&level=17
12 | CUY | 00071 | 17.013 | 1972527 | SCUYIR00071**C | CUY-71-17.013 | IR |  | 17.013 | 41.4559 | -81.7107 | 2023-12-31 | Active | 1965-01-02 | http://contracts.dot.state.oh.us/common/searchAPI.do?cabinetId=1002&PID_NUM=115475 | Mainline | No |  |  | State DOT | State DOT | A | MH trunk sewer | 1 | No | Circular | Plain or Reinforced Concrete | 15 | 15 | 56 |  | Unprotected | 3 | 0 | 15 | Inlet | Manhole | Yes | 4 | No |  |  |  |  | No | No |  |  | 1 |  | \\filestore.dot.state.oh.us\Conduits_Inspection\D12\CUYAHOGA\IR\71\1972527 | See 1965 CUY-71-15.06 sheets 224 and 238 |  |  |  | 115475 |  | 7 | 2023-01-30 16:54 | 2023 | 12 | Inspection from ends of conduit |  | lmincek2 | 2017-06-06 13:26 | lmincek2 | 2017-06-06 13:26 | Inspection from ends of conduit | 8 | 7 |  | 7 |  |  |  | 6 | 9 | 9 | 8 | 9 | 8 |  | 8 | 7 | Open - no restriction | Up to 1/2” vertical misalignment between pipe sections at joints. Outlet manhole has heavy mineral deposits and isolated vertical cracks up to 1/16” wide. | 2023-01-30 16:54 | None |  | odotonline\nfisco | 2023-01-30 16:54 | odotonline\nfisco | 2023-01-30 16:54 | https://collectornew.dot.state.oh.us/arcgis/rest/services/CULVERTS/Culvert_Inventory_Viewer/MapServer/0/48124/attachments | https://collectornew.dot.state.oh.us/arcgis/rest/services/CULVERTS/Culvert_Inventory_Viewer/MapServer/8/1147185/attachments | https://gis3.dot.state.oh.us/ConduitInventory/index.html?center=-81.710671,41.455945&level=17
12 | CUY | 18087 | 0.078 | 1972528 | SCUYRA18087**C | CUY-18087-0.078 | RA |  |  | 41.458 | -81.7025 | 2023-12-31 | Active | 1965-01-02 | http://contracts.dot.state.oh.us/common/searchAPI.do?cabinetId=1002&PID_NUM=115475 | Ramp to the Left | No |  |  | State DOT | State DOT | A | Curbed inlet storm sewer | 1 | No | Circular | Plain or Reinforced Concrete | 15 | 15 | 29 |  | Unprotected | 6 | 0 | 15 | Inlet | Inlet | Yes | 4 | No |  |  |  |  | No | No |  |  | 1 |  | \\filestore.dot.state.oh.us\Conduits_Inspection\D12\CUYAHOGA\RA\18087\1972528 | See 1965 CUY-71-17.18 sheets 101 and 113 |  |  |  | 115475 |  | 7 | 2023-02-21 15:04 | 2023 | 12 | Inspection from ends of conduit |  | lmincek2 | 2017-06-08 12:21 | lmincek2 | 2017-06-08 12:21 | Inspection from ends of conduit | 8 | 7 |  | 7 |  |  |  | 6 | 9 | 9 | 4 | 9 | 8 |  | 8 | 7 | Open - no restriction | Up to 1/2 inch vertical misalignment between pipe sections at joints. There is up to 40% water way blockage along the invert of the conduit. At inlet, there is moderate spalling with exposed reinforcing. Inlet at roadway is completely blocked with dirt and debris. | 2023-02-21 15:04 | Cleaning Drainage Structures |  | odotonline\nfisco | 2023-02-21 15:04 | odotonline\nfisco | 2023-02-21 15:04 | https://collectornew.dot.state.oh.us/arcgis/rest/services/CULVERTS/Culvert_Inventory_Viewer/MapServer/0/48266/attachments | https://collectornew.dot.state.oh.us/arcgis/rest/services/CULVERTS/Culvert_Inventory_Viewer/MapServer/8/1200467/attachments | https://gis3.dot.state.oh.us/ConduitInventory/index.html?center=-81.702490,41.457968&level=17
12 | CUY | 00071 | 17.328 | 1972529 | SCUYIR00071**C | CUY-71-17.328 | IR |  | 17.328 | 41.4561 | -81.7046 | 2023-12-31 | Active | 1965-01-02 | http://contracts.dot.state.oh.us/common/searchAPI.do?cabinetId=1002&PID_NUM=115475 | Mainline | No |  |  | State DOT | State DOT | A | Curbed inlet storm sewer | 1 | No | Circular | Plain or Reinforced Concrete | 15 | 15 | 96 |  | Unprotected | 8.7 | 0 | 15 | Inlet | Inlet | Yes | 10 | No |  |  |  |  | No | No |  |  | 1 |  | \\filestore.dot.state.oh.us\Conduits_Inspection\D12\CUYAHOGA\IR\71\1972529 | See 1965 CUY-71-17.18 sheets 100 and 113 |  |  |  | 115475 |  | 7 | 2023-01-30 17:42 | 2023 | 12 | Inspection from ends of conduit |  | lmincek2 | 2017-06-08 10:52 | lmincek2 | 2017-06-08 10:52 | Inspection from ends of conduit | 7 | 7 |  | 7 |  |  |  | 7 | 9 | 9 | 7 | 9 | 8 | 8 | 8 | 7 | Open - no restriction | Up to 1/2” vertical misalignment between pipe sections at joints. At outlet, pipe end has spall with exposed reinforcing at top; however, pipe sections at interior with no significant deficiencies. Up to 5% waterway blockage due to mineral deposits. Outlet basin inlet at roadway level with full length spalls up to 4” wide by full depth with exposed reinforcing at edge. | 2023-01-30 17:42 | None |  | odotonline\nfisco | 2023-01-30 17:46 | odotonline\nfisco | 2023-01-30 17:46 | https://collectornew.dot.state.oh.us/arcgis/rest/services/CULVERTS/Culvert_Inventory_Viewer/MapServer/0/48253/attachments | https://collectornew.dot.state.oh.us/arcgis/rest/services/CULVERTS/Culvert_Inventory_Viewer/MapServer/8/1147591/attachments | https://gis3.dot.state.oh.us/ConduitInventory/index.html?center=-81.704619,41.456135&level=17
12 | CUY | 00071 | 17.013 | 1972530 | SCUYIR00071**C | CUY-71-17.013 | IR |  | 17.013 | 41.4561 | -81.7107 | 2023-12-31 | Active | 1965-01-02 | http://contracts.dot.state.oh.us/common/searchAPI.do?cabinetId=1002&PID_NUM=115475 | Mainline | No |  |  | State DOT | State DOT | A | Med inlet storm sewer | 1 | No | Circular | Plain or Reinforced Concrete | 15 | 15 | 57 |  | Unprotected | 3 | 0 | 15 | Inlet | Inlet | Yes | 3 | No |  |  |  |  | No | No |  |  | 1 |  | \\filestore.dot.state.oh.us\Conduits_Inspection\D12\CUYAHOGA\IR\71\1972530 | See 1965 CUY-71-15.06 sheets 224 and 238 |  |  |  | 115475 |  | 6 | 2023-06-14 08:00 | 2023 | 12 | Inspection from ends of conduit |  | lmincek2 | 2017-06-06 13:24 | lmincek2 | 2017-06-06 13:24 | Inspection from ends of conduit | 8 | 7 |  | 6 |  |  |  | 7 | 9 | 9 | 5 | 9 | 8 |  | 8 | 6 | Open - no restriction | Up to 1/2” vertical misalignments between pipe sections at joints with moderate mineral deposits at joints. Conduit has mineral buildup on invert that blocks up to 20% of flow. Outlet basin has isolated spalled bricks however, no significant undermining. Outlet basin north curb has 30” long by 4” high by 4” deep spall that has exposed the edge of grate. | 2023-06-14 08:00 | None |  | odotonline\nfisco | 2023-06-14 08:00 | odotonline\nfisco | 2023-06-14 08:00 | https://collectornew.dot.state.oh.us/arcgis/rest/services/CULVERTS/Culvert_Inventory_Viewer/MapServer/0/48122/attachments | https://collectornew.dot.state.oh.us/arcgis/rest/services/CULVERTS/Culvert_Inventory_Viewer/MapServer/8/1462011/attachments | https://gis3.dot.state.oh.us/ConduitInventory/index.html?center=-81.710684,41.456110&level=17
12 | CUY | 00071 | 17.061 | 1972531 | SCUYIR00071**C | CUY-71-17.061 | IR |  | 17.061 | 41.4561 | -81.7098 | 2023-12-31 | Active | 1965-01-02 | http://contracts.dot.state.oh.us/common/searchAPI.do?cabinetId=1002&PID_NUM=115475 | Mainline | No |  |  | State DOT | State DOT | A | Med inlet storm sewer | 1 | No | Circular | Plain or Reinforced Concrete | 21 | 21 | 70 |  | Unprotected |  | 0 | 21 | Catch Basin | Inlet | Yes | 7 | No |  |  |  |  | No | No |  |  | 1 |  | \\filestore.dot.state.oh.us\Conduits_Inspection\D12\CUYAHOGA\IR\71\1972531 | See 1965 CUY-71-15.06 sheets 224 and 238 |  |  |  | 115475 |  | 7 | 2023-02-21 16:25 | 2023 | 12 | Inspection from ends of conduit |  | lmincek2 | 2017-06-08 10:21 | lmincek2 | 2017-06-08 10:21 | Inspection from ends of conduit | 8 | 7 |  | 7 |  |  |  | 8 | 9 | 9 | 3 | 9 | 8 |  | 8 | 7 | Open - no restriction | Up to 1/2 inch vertical misalignment between pipe sections at joints. There is approximately 70% waterway blockage along the invert of the conduit. Inlet end structure has newer concrete collar and great. | 2023-02-21 16:25 | Cleaning Drainage Structures |  | odotonline\nfisco | 2023-02-21 16:25 | odotonline\nfisco | 2023-02-21 16:25 | https://collectornew.dot.state.oh.us/arcgis/rest/services/CULVERTS/Culvert_Inventory_Viewer/MapServer/0/48246/attachments | https://collectornew.dot.state.oh.us/arcgis/rest/services/CULVERTS/Culvert_Inventory_Viewer/MapServer/8/1200480/attachments | https://gis3.dot.state.oh.us/ConduitInventory/index.html?center=-81.709770,41.456141&level=17
12 | CUY | 00071 | 16.806 | 1972552 | SCUYIR00071**C | CUY-71-16.806 | IR |  | 16.806 | 41.4552 | -81.7145 | 2023-12-31 | Active | 1965-01-02 | http://contracts.dot.state.oh.us/common/searchAPI.do?cabinetId=1002&PID_NUM=115475 | Mainline | No |  |  | State DOT | State DOT | A | MH trunk sewer | 1 | No | Circular | Plain or Reinforced Concrete | 21 | 21 | 42 |  | Unprotected | 1 | 0 | 21 | Inlet | Manhole | Yes | 6 | No |  |  |  |  | No | No |  |  | 1 |  | \\filestore.dot.state.oh.us\Conduits_Inspection\D12\CUYAHOGA\IR\71\1972552 | See 1965 CUY-71-15.06 sheets 222 and 237 |  |  |  | 115475 |  | 6 | 2023-01-20 17:44 | 2023 | 12 | Inspection from ends of conduit |  | lmincek2 | 2017-06-13 16:33 | lmincek2 | 2017-06-13 16:33 | Inspection from ends of conduit | 8 | 7 |  | 6 |  |  |  | 4 | 9 | 9 | 6 | 9 | 8 |  | 8 | 6 | Open - no restriction | Up to 1/2” vertical misalignments between pipe sections at joints with heavy mineral deposits built up at joints. Mineral deposits at outlet block 20% of flow. At outlet catch basin below pipe there is a 3’ tall by up to full diameter mineral deposits. | 2023-01-20 17:44 | Cleaning Drainage Structures |  | odotonline\nfisco | 2023-01-20 17:49 | odotonline\nfisco | 2023-01-20 17:49 | https://collectornew.dot.state.oh.us/arcgis/rest/services/CULVERTS/Culvert_Inventory_Viewer/MapServer/0/48412/attachments | https://collectornew.dot.state.oh.us/arcgis/rest/services/CULVERTS/Culvert_Inventory_Viewer/MapServer/8/1137922/attachments | https://gis3.dot.state.oh.us/ConduitInventory/index.html?center=-81.714451,41.455245&level=17
12 | GEA | 00088 | 1.595 | 1972598 | SGEASR00088**C | GEA-88-1.595 | SR |  | 1.595 | 41.3661 | -81.0712 | 2023-12-31 | Active | 2017-01-02 |  | Mainline | No |  |  | State DOT | State DOT | A | 12" pipe | 1 | No | Circular | Corrugated Plastic - Smooth Interior | 18 | 18 | 58 |  | Unprotected |  | 0 | 18 | None | None | No | 6 | No |  |  |  |  | No | No |  |  | 1 |  | \\filestore.dot.state.oh.us\Conduits_Inspection\D12\GEAUGA\SR\88\1972598 | Installed by ODOT forces 6/17 | [5 empty] | 9 | 2017-06-19 15:08 | 2017 | 12 | Inspection from ends of conduit |  | lmincek2 | 2017-06-19 15:04 | lmincek2 | 2017-06-19 15:04 | Inspection from ends of conduit | 9 | 9 | 9 | 9 |  |  |  |  | 9 | 9 | 9 | 9 | 9 | 9 | 9 | 9 | Open - no restriction |  | 2017-06-19 15:08 |  |  | lmincek2 | 2017-06-19 15:08 | lmincek2 | 2017-06-19 15:08 | https://collectornew.dot.state.oh.us/arcgis/rest/services/CULVERTS/Culvert_Inventory_Viewer/MapServer/0/48504/attachments | https://collectornew.dot.state.oh.us/arcgis/rest/services/CULVERTS/Culvert_Inventory_Viewer/MapServer/8/128376/attachments | https://gis3.dot.state.oh.us/ConduitInventory/index.html?center=-81.071152,41.366110&level=17
12 | GEA | 00088 | 1.228 | 1972599 | SGEASR00088**C | GEA-88-1.228 | SR |  | 1.228 | 41.3629 | -81.0768 | 2023-12-31 | Active | 2017-01-02 |  | Mainline | No |  |  | State DOT | State DOT | A | Channel | 1 | No | Circular | Corrugated Plastic - Smooth Interior | 18 | 18 | 40 |  | Unprotected |  | 0 | 18 | None | None | No | 3 | No |  |  |  |  | No | No |  |  | 1 |  | \\filestore.dot.state.oh.us\Conduits_Inspection\D12\GEAUGA\SR\88\1972599 | Installed by ODOT forces 6/17 | [5 empty] | 8 | 2017-07-16 16:11 | 2017 | 12 | Inspection from ends of conduit |  | lmincek2 | 2017-06-19 14:40 | lmincek2 | 2017-06-19 14:40 | Inspection from ends of conduit | 8 | 8 | 8 | 8 |  |  |  |  | 8 | 8 | 8 | 8 | 8 |  | 8 | 8 | Open - no restriction |  | 2017-07-16 16:11 |  |  | lmincek2 | 2017-10-30 11:57 | lmincek2 | 2017-10-30 11:57 | https://collectornew.dot.state.oh.us/arcgis/rest/services/CULVERTS/Culvert_Inventory_Viewer/MapServer/0/48501/attachments | https://collectornew.dot.state.oh.us/arcgis/rest/services/CULVERTS/Culvert_Inventory_Viewer/MapServer/8/25476/attachments | https://gis3.dot.state.oh.us/ConduitInventory/index.html?center=-81.076778,41.362898&level=17
12 | GEA | 00088 | 1.177 | 1972600 | SGEASR00088**C | GEA-88-1.177 | SR |  | 1.177 | 41.3625 | -81.0775 | 2023-12-31 | Active | 2017-01-02 |  | Mainline | No |  |  | State DOT | State DOT | A | Channel | 1 | No | Circular | Corrugated Plastic - Smooth Interior | 18 | 18 | 40 |  | Unprotected |  | 0 | 18 | None | None | No | 5 | No |  |  |  |  | No | No |  |  | 1 |  | \\filestore.dot.state.oh.us\Conduits_Inspection\D12\GEAUGA\SR\88\1972600 | Installed by ODOT forces 6/17 | [5 empty] | 8 | 2017-07-16 14:53 | 2017 | 12 | Inspection from ends of conduit |  | lmincek2 | 2017-06-19 14:34 | lmincek2 | 2017-06-19 14:34 | Inspection from ends of conduit | 8 | 8 | 8 | 8 |  |  |  |  | 8 | 8 | 8 | 8 | 8 |  | 8 | 8 | Open - no restriction |  | 2017-07-16 14:53 |  |  | lmincek2 | 2017-10-30 11:57 | lmincek2 | 2017-10-30 11:57 | https://collectornew.dot.state.oh.us/arcgis/rest/services/CULVERTS/Culvert_Inventory_Viewer/MapServer/0/48500/attachments | https://collectornew.dot.state.oh.us/arcgis/rest/services/CULVERTS/Culvert_Inventory_Viewer/MapServer/8/103525/attachments | https://gis3.dot.state.oh.us/ConduitInventory/index.html?center=-81.077534,41.362453&level=17
12 | GEA | 00088 | 1.066 | 1972601 | SGEASR00088**C | GEA-88-1.066 | SR |  | 1.066 | 41.3615 | -81.0793 | 2023-12-31 | Active | 2017-01-02 |  | Mainline | No |  |  | State DOT | State DOT | A | Channel | 1 | No | Circular | Corrugated Plastic - Smooth Interior | 18 | 18 | 40 |  | Unprotected |  | 0 | 18 | Full Height Concrete Headwall | None | No | 5 | No |  |  |  |  | No | No |  |  | 1 |  | \\filestore.dot.state.oh.us\Conduits_Inspection\D12\GEAUGA\SR\88\1972601 | Installed by ODOT forces 6/17 | [5 empty] | 8 | 2017-07-19 14:28 | 2017 | 12 | Inspection from ends of conduit |  | lmincek2 | 2017-06-19 14:26 | lmincek2 | 2017-06-19 14:26 | Inspection from ends of conduit | 8 | 8 | 8 | 8 |  |  | 8 |  | 8 | 8 | 8 | 8 | 8 |  | 8 | 8 | Open - no restriction |  | 2017-07-19 14:28 |  |  | lmincek2 | 2017-10-30 11:57 | mmoriart2@Editor | 2020-03-19 10:58 | https://collectornew.dot.state.oh.us/arcgis/rest/services/CULVERTS/Culvert_Inventory_Viewer/MapServer/0/48498/attachments | https://collectornew.dot.state.oh.us/arcgis/rest/services/CULVERTS/Culvert_Inventory_Viewer/MapServer/8/97119/attachments | https://gis3.dot.state.oh.us/ConduitInventory/index.html?center=-81.079263,41.361476&level=17
12 | CUY | 00071 | 17.765 | 1972650 | SCUYIR00071**N | CUY-71-17.765 | IR |  |  | 41.4582 | -81.6971 | 2023-12-31 | Active | 1965-01-02 | http://contracts.dot.state.oh.us/common/searchAPI.do?cabinetId=1002&PID_NUM=115475 | Mainline | No |  |  | State DOT | State DOT | A | Catch basin | 1 | No | Circular | Plain or Reinforced Concrete | 15 | 15 | 132 |  | Unprotected | 11.3 | 13 | 15 | Catch Basin | Catch Basin | Yes | 12 | No |  |  |  |  | No | No |  |  | 1 |  | \\filestore.dot.state.oh.us\Conduits_Inspection\D12\CUYAHOGA\IR\71\1972650 | See 1965 CUY-71-17.18 sheets 103 and 117 |  |  |  | 115475 |  |  | 2024-11-13 05:41 | 2024 | 1 | Partial inspection | Needs Inspected this CY | lmincek2 | 2017-06-26 16:43 | lmincek2 | 2017-06-26 16:43 | Partial inspection | 7 | 7 |  | 7 |  |  |  | 3 | 7 | 7 | 2 | 7 | 7 |  | 7 |  | Open - no restriction | Downstream end structure has a large hole in one of its walls creating an increasing void. Conduit appears in ok condition but has a full waterway blockage only about 10’ in from the downstream end. It appears to be a combination of trash and calcium deposits and is firmly in place. Blockage would need to be mechanically removed in order to establish consistent flow. | 2024-11-13 05:41 | Drainage Structure Repair |  | fpetrusi | 2024-11-13 05:44 | fpetrusi | 2024-11-13 05:44 | https://collectornew.dot.state.oh.us/arcgis/rest/services/CULVERTS/Culvert_Inventory_Viewer/MapServer/0/48853/attachments | https://collectornew.dot.state.oh.us/arcgis/rest/services/CULVERTS/Culvert_Inventory_Viewer/MapServer/8/2302134/attachments | https://gis3.dot.state.oh.us/ConduitInventory/index.html?center=-81.697124,41.458179&level=17
12 | CUY | 00071 | 17.764 | 1972651 | SCUYIR00071**N | CUY-71-17.764 | IR |  |  | 41.4583 | -81.6972 | 2023-12-31 | Active | 1965-01-02 | http://contracts.dot.state.oh.us/common/searchAPI.do?cabinetId=1002&PID_NUM=115475 | Mainline | No |  |  | State DOT | State DOT | A | Trunk sewer manhole | 1 | No | Circular | Plain or Reinforced Concrete | 15 | 15 | 6 |  | Unprotected | 3.2 | 0 | 15 | Catch Basin | Manhole | Yes | 4 | No |  |  |  |  | No | No |  |  | 1 |  | \\filestore.dot.state.oh.us\Conduits_Inspection\D12\CUYAHOGA\IR\71\1972651 | See 1965. CUY-71-17.18 sheets 103 and 117 |  |  |  | 115475 |  | 8 | 2023-04-26 15:35 | 2023 | 12 | Inspection from ends of conduit |  | lmincek2 | 2017-06-26 16:51 | jkusner1@Editor | 2022-12-06 17:50 | Inspection from ends of conduit | 8 | 8 |  | 9 |  |  |  | 5 | 9 | 9 | 7 | 9 | 4 |  | 8 | 8 | Open - no restriction | There is a 1/8” wide longitudinal crack in the pavement over the conduit. Up to 5% blockage due to dirt and debris. At inlet, the end structure has full depth pot holes and spalls in the collar. Pavement around inlet grate is heavily deteriorated. The inlet grate has fractured minor bearing bars. There are minor spalls in the masonry bricks at the top of the end structure. | 2023-04-26 15:35 | Drainage Structure Repair |  | odotonline\nfisco | 2023-04-26 15:35 | odotonline\nfisco@Editor | 2023-05-11 13:12 | https://collectornew.dot.state.oh.us/arcgis/rest/services/CULVERTS/Culvert_Inventory_Viewer/MapServer/0/90697/attachments | https://collectornew.dot.state.oh.us/arcgis/rest/services/CULVERTS/Culvert_Inventory_Viewer/MapServer/8/1365086/attachments | https://gis3.dot.state.oh.us/ConduitInventory/index.html?center=-81.697245,41.458291&level=17
12 | CUY | 00071 | 17.765 | 1972652 | SCUYIR00071**N | CUY-71-17.765 | IR |  |  | 41.4584 | -81.6973 | 2023-12-31 | Active | 1965-01-02 | http://contracts.dot.state.oh.us/common/searchAPI.do?cabinetId=1002&PID_NUM=115475 | Mainline | No |  |  | State DOT | State DOT | A | Trunk sewer manhole | 1 | No | Circular | Plain or Reinforced Concrete | 15 | 15 | 35 |  | Unprotected |  | 0 | 15 | Catch Basin | Manhole | Yes | 5 | No |  |  |  |  | No | No |  |  | 1 |  | \\filestore.dot.state.oh.us\Conduits_Inspection\D12\CUYAHOGA\IR\71\1972652 | See 1965 CUY-71-17.18 sheets 103 and 116. Inv taken at inlet not outlet |  |  |  | 115475 |  | 6 | 2023-01-31 18:31 | 2023 | 12 | Inspection from ends of conduit |  | lmincek2 | 2017-06-26 16:49 | lmincek2 | 2017-06-26 16:49 | Inspection from ends of conduit | 7 | 7 |  | 6 |  |  |  | 4 | 9 | 9 | 7 | 9 | 8 |  | 8 | 6 | Open - no restriction | Up to 1/2” vertical misalignment between pipe sections at joints. Isolated mineral buildup in the joints. Inlet catch basin heavy debris buildup due to fallen bricks from walls blocking approximately 80% of the conduit opening. | 2023-01-31 18:31 | Drainage Structure Repair |  | odotonline\nfisco | 2023-01-31 18:31 | odotonline\nfisco | 2023-01-31 18:31 | https://collectornew.dot.state.oh.us/arcgis/rest/services/CULVERTS/Culvert_Inventory_Viewer/MapServer/0/48855/attachments | https://collectornew.dot.state.oh.us/arcgis/rest/services/CULVERTS/Culvert_Inventory_Viewer/MapServer/8/1149248/attachments | https://gis3.dot.state.oh.us/ConduitInventory/index.html?center=-81.697309,41.458373&level=17
12 | CUY | 00071 | 17.629 | 1972653 | SCUYIR00071**C | CUY-71-17.629 | IR |  | 17.629 | 41.4571 | -81.6989 | 2023-12-31 | Active | 1965-01-02 | http://contracts.dot.state.oh.us/common/searchAPI.do?cabinetId=1002&PID_NUM=115475 | Mainline | No |  |  | State DOT | State DOT | A | Curbed inlet | 1 | No | Circular | Plain or Reinforced Concrete | 15 | 15 | 37 |  | Unprotected | 5 | 45 | 15 | Catch Basin | Inlet | Yes | 5 | No |  |  |  |  | No | No |  |  | 1 |  | \\filestore.dot.state.oh.us\Conduits_Inspection\D12\CUYAHOGA\IR\71\1972653 | See 1965 CUY-71-17.18 sheets 103 and 116 |  |  |  | 115475 |  | 7 | 2023-01-31 14:52 | 2023 | 12 | Inspection from ends of conduit |  | lmincek2 | 2017-06-26 14:10 | lmincek2 | 2017-06-26 14:10 | Inspection from ends of conduit | 7 | 7 |  | 7 |  |  |  | 8 | 9 | 9 | 6 | 9 | 8 | 8 | 8 | 7 | Open - no restriction | Up to 1/2” vertical misalignment between pipe sections at joints. Isolated rock dams prevent proper flow. | 2023-01-31 14:52 | None |  | odotonline\nfisco | 2023-01-31 14:52 | odotonline\nfisco | 2023-01-31 14:52 | https://collectornew.dot.state.oh.us/arcgis/rest/services/CULVERTS/Culvert_Inventory_Viewer/MapServer/0/48825/attachments | https://collectornew.dot.state.oh.us/arcgis/rest/services/CULVERTS/Culvert_Inventory_Viewer/MapServer/8/1149222/attachments | https://gis3.dot.state.oh.us/ConduitInventory/index.html?center=-81.698941,41.457085&level=17
12 | CUY | 00071 | 17.827 | 1972654 | SCUYIR00071**N | CUY-71-17.827 | IR |  |  | 41.459 | -81.6965 | 2023-12-31 | Active | 1965-01-02 | http://contracts.dot.state.oh.us/common/searchAPI.do?cabinetId=1002&PID_NUM=115475 | Mainline | No |  |  | State DOT | State DOT | A | Catch basin | 1 | No | Circular | Plain or Reinforced Concrete | 21 | 21 | 39 |  | Unprotected |  | 30 | 21 | Catch Basin | Catch Basin | Yes | 5 | No |  |  |  |  | No | No |  |  | 1 |  | \\filestore.dot.state.oh.us\Conduits_Inspection\D12\CUYAHOGA\IR\71\1972654 | See 1965 CUY-71-17.18 sheets 104 and 117. Inv taken at inlet not outlet. |  |  |  | 115475 |  | 7 | 2023-01-31 17:35 | 2023 | 12 | Inspection from ends of conduit |  | lmincek2 | 2017-06-26 16:58 | lmincek2 | 2017-06-26 16:58 | Inspection from ends of conduit | 8 | 7 |  | 8 |  |  |  | 7 | 9 | 9 | 7 | 9 | 8 |  | 8 | 7 | Open - no restriction | Up to 1/2” vertical misalignment between pipe sections at joints. | 2023-01-31 17:35 | None |  | odotonline\nfisco | 2023-01-31 17:35 | odotonline\nfisco | 2023-01-31 17:35 | https://collectornew.dot.state.oh.us/arcgis/rest/services/CULVERTS/Culvert_Inventory_Viewer/MapServer/0/48860/attachments | https://collectornew.dot.state.oh.us/arcgis/rest/services/CULVERTS/Culvert_Inventory_Viewer/MapServer/8/1149236/attachments | https://gis3.dot.state.oh.us/ConduitInventory/index.html?center=-81.696524,41.458996&level=17
12 | CUY | 00071 | 17.647 | 1972655 | SCUYIR00071**C | CUY-71-17.647 | IR |  | 17.647 | 41.4574 | -81.6987 | 2023-12-31 | Active | 1965-01-02 | http://contracts.dot.state.oh.us/common/searchAPI.do?cabinetId=1002&PID_NUM=115475 | Mainline | No |  |  | State DOT | State DOT | A | Manhole | 1 | No | Circular | Plain or Reinforced Concrete | 15 | 15 | 60 |  | Unprotected | 3 | 0 | 15 | Manhole | Manhole | Yes | 6 | No |  |  |  |  | No | No |  |  | 1 |  | \\filestore.dot.state.oh.us\Conduits_Inspection\D12\CUYAHOGA\IR\71\1972655 | See 1965 CUY-71-17.18 sheets 103 and 116 |  |  |  | 115475 |  | 7 | 2023-06-13 05:53 | 2023 | 12 | Inspection from ends of conduit |  | lmincek2 | 2017-06-26 15:05 | odotonline\nfisco | 2023-06-13 05:31 | Inspection from ends of conduit | 8 | 7 |  | 7 |  |  |  | 7 | 9 | 9 | 6 | 9 | 6 |  | 8 | 7 | Open - no restriction | There are up to 1/2” vertical misalignments at pipe joint sections. Outlet catch basin has heavy mineral deposits that block up to 30% of flow out of manhole. Pavement surrounding outlet manhole casting is breaking apart with potholes up to 8” wide by 1” deep around perimeter. Waterway blockage is up to 10% throughout the pipe. | 2023-06-13 05:53 | None |  | odotonline\nfisco | 2023-06-13 05:53 | odotonline\nfisco | 2023-06-13 05:54 | https://collectornew.dot.state.oh.us/arcgis/rest/services/CULVERTS/Culvert_Inventory_Viewer/MapServer/0/48831/attachments | https://collectornew.dot.state.oh.us/arcgis/rest/services/CULVERTS/Culvert_Inventory_Viewer/MapServer/8/1459586/attachments | https://gis3.dot.state.oh.us/ConduitInventory/index.html?center=-81.698726,41.457353&level=17
12 | CUY | 00071 | 17.744 | 1972656 | SCUYIR00071**N | CUY-71-17.744 | IR |  |  | 41.4581 | -81.6976 | 2023-12-31 | Active | 1965-01-02 | http://contracts.dot.state.oh.us/common/searchAPI.do?cabinetId=1002&PID_NUM=115475 | Mainline | No |  |  | State DOT | State DOT | A | Curbed inlet | 1 | No | Circular | Plain or Reinforced Concrete | 15 | 15 | 67 |  | Unprotected |  | 0 | 15 | Inlet | Inlet | Yes | 7 | No |  |  |  |  | No | No |  |  | 1 |  | \\filestore.dot.state.oh.us\Conduits_Inspection\D12\CUYAHOGA\IR\71\1972656 | See 1965 CUY-71-17.18 sheets 103 and 116 |  |  |  | 115475 |  | 6 | 2023-01-31 18:51 | 2023 | 12 | Inspection from ends of conduit |  | lmincek2 | 2017-06-26 16:35 | lmincek2 | 2017-06-26 16:35 | Inspection from ends of conduit | 7 | 7 |  | 6 |  |  |  | 4 | 9 | 9 | 4 | 9 | 8 |  | 8 | 6 | Open - no restriction | Up to 1/2” vertical misalignment between pipe sections at the joints. Dirt and debris buildup blocks approximately 75% of flow through conduit. Inlet at roadway spalled with exposed reinforcing up to full length by full depth by up to 12” wide at manhole. There is a 24” long by 8” wide by full depth section of concrete adjacent to manhole at inlet that is loose and can be lifted by hand. | 2023-01-31 18:51 | Drainage Structure Repair |  | odotonline\nfisco | 2023-01-31 18:51 | odotonline\nfisco | 2023-01-31 18:51 | https://collectornew.dot.state.oh.us/arcgis/rest/services/CULVERTS/Culvert_Inventory_Viewer/MapServer/0/48850/attachments | https://collectornew.dot.state.oh.us/arcgis/rest/services/CULVERTS/Culvert_Inventory_Viewer/MapServer/8/1149648/attachments | https://gis3.dot.state.oh.us/ConduitInventory/index.html?center=-81.697563,41.458119&level=17
12 | CUY | 00071 | 17.83 | 1972657 | SCUYIR00071**N | CUY-71-17.830 | IR |  |  | 41.459 | -81.6964 | 2023-12-31 | Active | 1965-01-02 | http://contracts.dot.state.oh.us/common/searchAPI.do?cabinetId=1002&PID_NUM=115475 | Mainline | No |  |  | State DOT | State DOT | A | Trunk sewer manhole | 1 | No | Circular | Plain or Reinforced Concrete | 21 | 21 | 28 |  | Unprotected |  | 45 | 21 | Catch Basin | Manhole | Yes | 6 | No |  |  |  |  | No | No |  |  | 1 |  | \\filestore.dot.state.oh.us\Conduits_Inspection\D12\CUYAHOGA\IR\71\1972657 | See 1965 CUY-71-17.18 sheets 104 and 117. Inv taken at inlet not outlet |  |  |  | 115475 |  | 7 | 2023-01-31 17:56 | 2023 | 12 | Inspection from ends of conduit |  | lmincek2 | 2017-06-26 17:03 | lmincek2 | 2017-06-26 17:03 | Inspection from ends of conduit | 8 | 7 |  | 7 |  |  |  | 7 | 9 | 9 | 7 | 9 | 8 |  | 8 | 7 | Open - no restriction | Up to 1/2” vertical misalignment between pipe sections at joints. Isolated moderate mineral deposits in the joints. | 2023-01-31 17:56 | None |  | odotonline\nfisco | 2023-01-31 17:56 | odotonline\nfisco | 2023-01-31 17:56 | https://collectornew.dot.state.oh.us/arcgis/rest/services/CULVERTS/Culvert_Inventory_Viewer/MapServer/0/48862/attachments | https://collectornew.dot.state.oh.us/arcgis/rest/services/CULVERTS/Culvert_Inventory_Viewer/MapServer/8/1149239/attachments | https://gis3.dot.state.oh.us/ConduitInventory/index.html?center=-81.696399,41.458971&level=17
12 | CUY | 00071 | 17.676 | 1972658 | SCUYIR00071**N | CUY-71-17.676 | IR |  |  | 41.4576 | -81.6986 | 2023-12-31 | Active | 1965-01-02 | http://contracts.dot.state.oh.us/common/searchAPI.do?cabinetId=1002&PID_NUM=115475 | Mainline | No |  |  | State DOT | State DOT | A | Trunk sewer manhole | 1 | No | Circular | Plain or Reinforced Concrete | 18 | 18 | 54 |  | Unprotected | 2.6 | 0 | 18 | Manhole | Manhole | Yes | 5 | No |  |  |  |  | No | No |  |  | 1 |  | \\filestore.dot.state.oh.us\Conduits_Inspection\D12\CUYAHOGA\IR\71\1972658 | See 1965 CUY-71-17.18 sheets 103 and 116 |  |  |  | 115475 |  | 7 | 2023-04-25 18:51 | 2023 | 12 | Inspection from ends of conduit |  | lmincek2 | 2017-06-26 15:09 | lmincek2 | 2017-06-26 15:10 | Inspection from ends of conduit | 8 | 7 |  | 7 |  |  |  | 6 | 9 | 9 | 6 | 9 | 8 | 8 | 8 | 7 | Open - no restriction | Up to 1/2” vertical misalignment between pipe sections at joints. At outlet, there is heavy mineral deposits blocking up to 25% of flow, blockage partially removed during inspection. Outlet manhole ladder rungs are heavily deteriorated. Minor mineral deposits at pipe section joints. | 2023-04-25 18:51 | None |  | odotonline\nfisco | 2023-04-25 18:51 | odotonline\nfisco | 2023-04-25 18:51 | https://collectornew.dot.state.oh.us/arcgis/rest/services/CULVERTS/Culvert_Inventory_Viewer/MapServer/0/48833/attachments | https://collectornew.dot.state.oh.us/arcgis/rest/services/CULVERTS/Culvert_Inventory_Viewer/MapServer/8/1360647/attachments | https://gis3.dot.state.oh.us/ConduitInventory/index.html?center=-81.698621,41.457562&level=17
12 | CUY | 00071 | 17.835 | 1972659 | SCUYIR00071**N | CUY-71-17.835 | IR |  |  | 41.4589 | -81.6961 | 2023-12-31 | Active | 1965-01-02 | http://contracts.dot.state.oh.us/common/searchAPI.do?cabinetId=1002&PID_NUM=115475 | Mainline | No |  |  | State DOT | State DOT | A | Trunk sewer manhole | 1 | No | Circular | Plain or Reinforced Concrete | 15 | 15 | 63 |  | Unprotected | 6.2 | 0 | 15 | Catch Basin | Manhole | Yes | 3 | No |  |  |  |  | No | No |  |  | 1 |  | \\filestore.dot.state.oh.us\Conduits_Inspection\D12\CUYAHOGA\IR\71\1972659 | See 1965 CUY-71-17.18 sheets 104 and 117. Inv taken at inlet not outlet |  |  |  | 115475 |  | 7 | 2023-04-25 18:02 | 2023 | 12 | Inspection from ends of conduit |  | lmincek2 | 2017-06-26 17:08 | lmincek2 | 2017-06-26 17:08 | Inspection from ends of conduit | 8 | 7 |  | 7 |  |  |  | 5 | 9 | 9 | 8 | 9 | 8 |  | 8 | 7 | Open - no restriction | Up to 1/2” vertical misalignment between pipe sections at joints. Inlet catch basin steel collar is missing on the south side. Concrete collar at inlet catch basin has up to 1/8” wide vertical and horizontal cracks. | 2023-04-25 18:02 | Drainage Structure Repair |  | odotonline\nfisco | 2023-04-25 18:02 | odotonline\nfisco | 2023-04-25 18:02 | https://collectornew.dot.state.oh.us/arcgis/rest/services/CULVERTS/Culvert_Inventory_Viewer/MapServer/0/48864/attachments | https://collectornew.dot.state.oh.us/arcgis/rest/services/CULVERTS/Culvert_Inventory_Viewer/MapServer/8/1361031/attachments | https://gis3.dot.state.oh.us/ConduitInventory/index.html?center=-81.696117,41.458866&level=17
12 | CUY | 00071 | 17.765 | 1972660 | SCUYIR00071**N | CUY-71-17.765 | IR |  |  | 41.4583 | -81.6972 | 2023-12-31 | Active | 1965-01-02 | http://contracts.dot.state.oh.us/common/searchAPI.do?cabinetId=1002&PID_NUM=115475 | Mainline | No |  |  | State DOT | State DOT | A | Catch basin | 1 | No | Circular | Plain or Reinforced Concrete | 15 | 15 | 55 |  | Unprotected | 3.2 | 0 | 15 | Catch Basin | Catch Basin | Yes | 4 | No |  |  |  |  | No | No |  |  | 1 |  | \\filestore.dot.state.oh.us\Conduits_Inspection\D12\CUYAHOGA\IR\71\1972660 | See 1965 CUY-71-17.18 sheets 103 and 117 |  |  |  | 115475 |  | 6 | 2023-04-26 15:42 | 2023 | 12 | Inspection from ends of conduit |  | lmincek2 | 2017-06-26 16:46 | lmincek2 | 2017-06-26 16:46 | Inspection from ends of conduit | 8 | 7 |  | 6 |  |  |  | 5 | 9 | 9 | 3 | 9 | 4 | 8 | 8 | 6 | Open - no restriction | Up to 1/2” vertical misalignment with heavy mineral deposit buildup between pipe sections at joints. At outlet, the end structure has full depth pot holes and spalls in the collar. Pavement around outlet grate is heavily deteriorated. The outlet grate has fractured minor bearing bars. There are minor spalls in the masonry bricks at the top of the end structure. There is a complete blockage of the pipe approximately mid-length that has led to the inlet structure being full. | 2023-04-26 15:42 | Cleaning Drainage Structures |  | odotonline\nfisco | 2023-04-26 15:42 | odotonline\nfisco@Editor | 2023-07-10 17:28 | https://collectornew.dot.state.oh.us/arcgis/rest/services/CULVERTS/Culvert_Inventory_Viewer/MapServer/0/48854/attachments | https://collectornew.dot.state.oh.us/arcgis/rest/services/CULVERTS/Culvert_Inventory_Viewer/MapServer/8/1365087/attachments | https://gis3.dot.state.oh.us/ConduitInventory/index.html?center=-81.697235,41.458286&level=17
12 | CUY | 00071 | 17.584 | 1972661 | SCUYIR00071**C | CUY-71-17.584 | IR |  | 17.584 | 41.4568 | -81.6998 | 2023-12-31 | Active | 1965-01-02 | http://contracts.dot.state.oh.us/common/searchAPI.do?cabinetId=1002&PID_NUM=115475 | Mainline | No |  |  | State DOT | State DOT | A | Trunk sewer manhole | 1 | No | Circular | Plain or Reinforced Concrete | 15 | 15 | 127 |  | Unprotected | 1 | 0 | 15 | Inlet | Manhole | Yes | 7 | No |  |  |  |  | No | No |  |  | 1 |  | \\filestore.dot.state.oh.us\Conduits_Inspection\D12\CUYAHOGA\IR\71\1972661 | See 1965 CUY-71-17.18 sheets 103 and 116. Inv taken at inlet not outlet |  |  |  | 115475 |  | 6 | 2023-01-30 20:13 | 2023 | 12 | Inspection from ends of conduit |  | lmincek2 | 2017-06-26 13:58 | lmincek2 | 2017-06-26 13:58 | Inspection from ends of conduit | 7 | 6 |  | 6 |  |  |  | 8 | 9 | 9 | 8 | 9 | 8 | 8 | 8 | 6 | Open - no restriction | Up to 1” vertical misalignments between pipe sections at joints. There are hairline cracks with very light efflorescence in the pipe sections at the crowns. | 2023-01-30 20:13 | None |  | odotonline\nfisco | 2023-01-30 20:13 | odotonline\nfisco | 2023-01-30 20:13 | https://collectornew.dot.state.oh.us/arcgis/rest/services/CULVERTS/Culvert_Inventory_Viewer/MapServer/0/48818/attachments | https://collectornew.dot.state.oh.us/arcgis/rest/services/CULVERTS/Culvert_Inventory_Viewer/MapServer/8/1147193/attachments | https://gis3.dot.state.oh.us/ConduitInventory/index.html?center=-81.699752,41.456802&level=17
12 | CUY | 00071 | 17.651 | 1972662 | SCUYIR00071**C | CUY-71-17.651 | IR |  | 17.651 | 41.4572 | -81.6986 | 2023-12-31 | Active | 1965-01-02 | http://contracts.dot.state.oh.us/common/searchAPI.do?cabinetId=1002&PID_NUM=115475 | Mainline | No |  |  | State DOT | State DOT | A | Catch basin | 1 | No | Circular | Plain or Reinforced Concrete | 15 | 15 | 63 |  | Unprotected | 1.3 | 15 | 15 | Catch Basin | Catch Basin | Yes | 6 | No |  |  |  |  | No | No |  |  | 1 |  | \\filestore.dot.state.oh.us\Conduits_Inspection\D12\CUYAHOGA\IR\71\1972662 | See 1965 CUY-71-17.18 sheets 103 and 116 |  |  |  | 115475 |  | 7 | 2023-01-31 16:02 | 2023 | 12 | Inspection from ends of conduit |  | lmincek2 | 2017-06-26 14:14 | odotonline\nfisco | 2023-02-01 20:14 | Inspection from ends of conduit | 7 | 7 |  | 7 |  |  |  | 4 | 9 | 9 | 6 | 9 | 4 | 8 | 4 | 7 | Open - no restriction | Up to 1/2” vertical misalignment between pipe sections at the joints. There is very minor debris along the conduit invert. At outlet there is a 21” deep by 32” wide by 24” long void on the northeast side of the grate. Void extends 12” towards the roadway and void opening is 6” from left end line. Outlet grate appears to have settled due to this void. Inlet pipe end has spall with exposed reinforcement on top half of pipe. | 2023-01-31 16:02 | Drainage Structure Repair |  | odotonline\nfisco | 2023-01-31 16:02 | odotonline\nfisco@Editor | 2023-03-01 21:45 | https://collectornew.dot.state.oh.us/arcgis/rest/services/CULVERTS/Culvert_Inventory_Viewer/MapServer/0/54236/attachments | https://collectornew.dot.state.oh.us/arcgis/rest/services/CULVERTS/Culvert_Inventory_Viewer/MapServer/8/1149628/attachments | https://gis3.dot.state.oh.us/ConduitInventory/index.html?center=-81.698573,41.457229&level=17
12 | CUY | 00071 | 17.678 | 1972663 | SCUYIR00071**C | CUY-71-17.678 | IR |  | 17.678 | 41.4574 | -81.6981 | 2023-12-31 | Active | 1965-01-02 | http://contracts.dot.state.oh.us/common/searchAPI.do?cabinetId=1002&PID_NUM=115475 | Mainline | No |  |  | State DOT | State DOT | A | Catch basin | 1 | No | Circular | Plain or Reinforced Concrete | 15 | 15 | 110 |  | Unprotected | 2.1 | 55 | 15 | Catch Basin | Catch Basin | Yes | 4 | No |  |  |  |  | No | No |  |  | 1 |  | \\filestore.dot.state.oh.us\Conduits_Inspection\D12\CUYAHOGA\IR\71\1972663 | See 1965 CUY-71-17.18 sheets 103 and 118 |  |  |  | 115475 |  |  | 2023-01-31 05:00 | 2023 | 1 | Could not locate | Needs Inspected this CY | lmincek2 | 2017-06-26 15:14 | lmincek2 | 2017-06-26 15:14 | Could not locate | [16 empty] | Open - no restriction | Could not locate inlet or outlet. Recommend removal from inventory. | 2023-01-31 05:00 |  |  | odotonline\nfisco@Editor | 2023-07-26 15:06 | odotonline\nfisco@Editor | 2023-07-26 15:06 | https://collectornew.dot.state.oh.us/arcgis/rest/services/CULVERTS/Culvert_Inventory_Viewer/MapServer/0/48836/attachments | https://collectornew.dot.state.oh.us/arcgis/rest/services/CULVERTS/Culvert_Inventory_Viewer/MapServer/8/1510080/attachments | https://gis3.dot.state.oh.us/ConduitInventory/index.html?center=-81.698103,41.457412&level=17
12 | CUY | 00071 | 17.584 | 1972664 | SCUYIR00071**C | CUY-71-17.584 | IR |  | 17.584 | 41.4567 | -81.6997 | 2023-12-31 | Active | 1965-01-02 | http://contracts.dot.state.oh.us/common/searchAPI.do?cabinetId=1002&PID_NUM=115475 | Mainline | No |  |  | State DOT | State DOT | A | Curbed inlet | 1 | No | Circular | Plain or Reinforced Concrete | 15 | 15 | 41 |  | Unprotected | 3.3 | 0 | 15 | Catch Basin | Inlet | Yes | 5 | No |  |  |  |  | No | No |  |  | 1 |  | \\filestore.dot.state.oh.us\Conduits_Inspection\D12\CUYAHOGA\IR\71\1972664 | See 1965 CUY-71-17.18 sheets 103 and 116. Inv taken at inlet not outlet |  |  |  | 115475 |  | 7 | 2023-01-30 19:37 | 2023 | 12 | Inspection from ends of conduit |  | lmincek2 | 2017-06-26 13:55 | lmincek2 | 2017-06-26 13:55 | Inspection from ends of conduit | 7 | 7 |  | 7 |  |  |  | 5 | 9 | 9 | 8 | 9 | 8 | 8 | 6 | 7 | Open - no restriction | At outlet, first joint from basin, 2nd pipe section has spall up to 3” long by full depth from 8:00 to 5:00. Remaining pipe sections have hairline longitudinal cracks at the crown. Inlet catch basin grate heavily deteriorated with 100% section loss to bars. Inlet catch basin walls have missing bricks with moderate embankment infiltration. Up to 1/2” vertical misalignments between pipe sections at joints. | 2023-01-30 19:37 | Drainage Structure Repair |  | odotonline\nfisco | 2023-01-30 19:37 | odotonline\nfisco | 2023-01-30 19:37 | https://collectornew.dot.state.oh.us/arcgis/rest/services/CULVERTS/Culvert_Inventory_Viewer/MapServer/0/48817/attachments | https://collectornew.dot.state.oh.us/arcgis/rest/services/CULVERTS/Culvert_Inventory_Viewer/MapServer/8/1147192/attachments | https://gis3.dot.state.oh.us/ConduitInventory/index.html?center=-81.699691,41.456687&level=17
12 | CUY | 00071 | 17.301 | 1972665 | SCUYIR00071**C | CUY-71-17.301 | IR |  | 17.301 | 41.4563 | -81.7052 | 2023-12-31 | Active | 1965-01-02 | http://contracts.dot.state.oh.us/common/searchAPI.do?cabinetId=1002&PID_NUM=115475 | Mainline | No |  |  | State DOT | State DOT | A | Med inlet | 1 | No | Circular | Plain or Reinforced Concrete | 15 | 15 | 150 |  | Unprotected |  | 0 | 15 | Inlet | Inlet | Yes | 5 | No |  |  |  |  | No | No |  |  | 1 |  | \\filestore.dot.state.oh.us\Conduits_Inspection\D12\CUYAHOGA\IR\71\1972665 | See 1965 CUY-71-17.18 sheets 100 and 113. Inv taken at inlet not outlet |  |  |  | 115475 |  | 7 | 2023-06-13 01:25 | 2023 | 12 | Inspection from ends of conduit |  | lmincek2 | 2017-06-26 13:10 | lmincek2 | 2017-06-26 13:10 | Inspection from ends of conduit | 8 | 7 |  | 7 |  |  |  | 4 | 9 | 9 | 4 | 9 | 6 |  | 5 | 7 | Open - no restriction | Up to 1/2” vertical misalignments between pipe sections at joints. Pavement around both catch basins beginning to break apart. At outlet, there are minor spalls in the bricks at the top of the basin and random hairline cracks in the cover coat on the walls with light efflorescence. There are separation cracks between the base of the curbs and the top of the basin at the outlet and there is a spall in the south curb exposing the support channel. Up to 50% blockage due to dirt and debris within pipe. Inlet catch basin has missing bricks and spalls with exposed reinforcement at the top of the basin leading to undermining of the flume slabs up to 8” high by full with by 24” deep, of the north curb up to 3” high by full width by 7” deep, and of the grate up to 5” high by 12” wide by 5” deep. Inlet catch basin up to 20% full of dirt that blocks up to 50% of pipe inlet. Inlet and outlet grates both have a missing section and a severed bar on the perimeter. | 2023-06-13 01:25 | Drainage Structure Repair |  | odotonline\nfisco | 2023-06-13 01:25 | odotonline\nfisco | 2023-06-13 02:07 | https://collectornew.dot.state.oh.us/arcgis/rest/services/CULVERTS/Culvert_Inventory_Viewer/MapServer/0/48800/attachments | https://collectornew.dot.state.oh.us/arcgis/rest/services/CULVERTS/Culvert_Inventory_Viewer/MapServer/8/1458391/attachments | https://gis3.dot.state.oh.us/ConduitInventory/index.html?center=-81.705152,41.456265&level=17
12 | CUY | 18092 | 1.218 | 1972666 | SCUYRA18092**C | CUY-18092-1.218 | RA |  |  | 41.459 | -81.6939 | 2023-12-31 | Active | 1965-01-02 | http://contracts.dot.state.oh.us/common/searchAPI.do?cabinetId=1002&PID_NUM=115475 | Ramp to the Left | No |  |  | State DOT | State DOT | A | Curbed inlet | 1 | No | Circular | Plain or Reinforced Concrete | 15 | 15 | 170 |  | Unprotected |  | 65 | 15 | Catch Basin | Inlet | Yes | 11 | No |  |  |  |  | No | No |  |  | 1 |  | \\filestore.dot.state.oh.us\Conduits_Inspection\D12\CUYAHOGA\RA\18092\1972666 | See 1965 CUY-71-17.83 sheets 262 and 284. Inv taken at inlet not outlet |  |  |  | 115475 |  |  | 2024-12-10 03:59 | 2024 | 1 | Partial inspection | Needs Inspected this CY | lmincek2 | 2017-06-27 11:30 | lmincek2 | 2017-06-27 11:30 | Partial inspection | [7 empty] | 4 |  |  | 2 |  | 7 | 7 |  |  | Open - no restriction | Downstream end structure is halfway full with hard sediment which cannot be removed with a water jet truck. The rest was filled with water almost to the top of the grate. There are no pipe openings visible inside the structure. The upstream end structure could not be located. It is either buried under dirt or in dense vegetation. Verify if conduit is still in use or if it can be retired. | 2024-12-10 03:59 |  |  | fpetrusi | 2024-12-10 04:02 | fpetrusi | 2024-12-10 04:02 | https://collectornew.dot.state.oh.us/arcgis/rest/services/CULVERTS/Culvert_Inventory_Viewer/MapServer/0/48918/attachments | https://collectornew.dot.state.oh.us/arcgis/rest/services/CULVERTS/Culvert_Inventory_Viewer/MapServer/8/2348893/attachments | https://gis3.dot.state.oh.us/ConduitInventory/index.html?center=-81.693852,41.458979&level=17
12 | CUY | 00071 | 17.954 | 1972667 | SCUYIR00071**N | CUY-71-17.954 | IR |  |  | 41.4603 | -81.6949 | 2023-12-31 | Active | 1965-01-02 | http://contracts.dot.state.oh.us/common/searchAPI.do?cabinetId=1002&PID_NUM=115475 | Mainline | No |  |  | State DOT | State DOT | A | Trunk sewer manhole | 1 | No | Circular | Plain or Reinforced Concrete | 15 | 15 | 53 |  | Unprotected | 2 | 0 | 15 | Catch Basin | Manhole | Yes | 6 | No |  |  |  |  | No | No |  |  | 1 |  | \\filestore.dot.state.oh.us\Conduits_Inspection\D12\CUYAHOGA\IR\71\1972667 | See 1965 CUY-71-17.83 sheets 263 and 299. Inv taken at inlet not outlet |  |  |  | 115475 |  | 7 | 2023-04-25 17:41 | 2023 | 12 | Inspection from ends of conduit |  | lmincek2 | 2017-06-27 12:59 | lmincek2 | 2017-06-27 12:59 | Inspection from ends of conduit | 8 | 7 |  | 7 |  |  |  | 7 | 9 | 9 | 7 | 9 | 8 |  | 8 | 7 | Open - no restriction | Up to 1/2” vertical misalignment between pipe sections at joints with minor to moderate mineral deposits and tar extruding from joints blocking up to 10% of flow. Inlet catch basin concrete collar has minor cracks and spalls. | 2023-04-25 17:41 | None |  | odotonline\nfisco | 2023-04-25 17:41 | odotonline\nfisco | 2023-04-25 17:44 | https://collectornew.dot.state.oh.us/arcgis/rest/services/CULVERTS/Culvert_Inventory_Viewer/MapServer/0/48934/attachments | https://collectornew.dot.state.oh.us/arcgis/rest/services/CULVERTS/Culvert_Inventory_Viewer/MapServer/8/1360644/attachments | https://gis3.dot.state.oh.us/ConduitInventory/index.html?center=-81.694875,41.460336&level=17
12 | CUY | 00176 | 13.233 | 1972668 | SCUYSR00176**N | CUY-176-13.233 | SR |  |  | 41.4592 | -81.6938 | 2023-12-31 | Active | 1965-01-02 | http://contracts.dot.state.oh.us/common/searchAPI.do?cabinetId=1002&PID_NUM=115475 | Mainline | No |  |  | State DOT | State DOT | A | Trunk sewer manhole | 1 | No | Circular | Plain or Reinforced Concrete | 15 | 15 | 125 |  | Unprotected | 16 | 0 | 15 | Inlet | Manhole | Yes | 13 | No |  |  |  |  | No | No |  |  | 1 |  | \\filestore.dot.state.oh.us\Conduits_Inspection\D12\CUYAHOGA\SR\176\1972668 | See 1965 CUY-71-17.83 sheets 262 and 284. Inv taken at inlet not outlet |  |  |  | 115475 |  |  | 2024-12-10 04:04 | 2024 | 1 | Partial inspection | Needs Inspected this CY | lmincek2 | 2017-06-27 11:27 | mmoriart2@Editor | 2020-02-26 13:41 | Partial inspection | [7 empty] | 4 |  | 7 |  |  | 7 | 7 | 7 |  | Open - no restriction | Upstream end structure is full of hardened sediment which cannot be removed with a water jet truck. The pipe opening is not visible so the conduit cannot be inspected from this end. Verify if the conduit is in use or if it should be retired. | 2024-12-10 04:04 |  |  | fpetrusi | 2024-12-10 04:06 | fpetrusi | 2024-12-10 04:06 | https://collectornew.dot.state.oh.us/arcgis/rest/services/CULVERTS/Culvert_Inventory_Viewer/MapServer/0/90557/attachments | https://collectornew.dot.state.oh.us/arcgis/rest/services/CULVERTS/Culvert_Inventory_Viewer/MapServer/8/2348468/attachments | https://gis3.dot.state.oh.us/ConduitInventory/index.html?center=-81.693817,41.459194&level=17
12 | CUY | 00071 | 17.904 | 1972669 | SCUYIR00071**N | CUY-71-17.904 | IR |  |  | 41.4597 | -81.6953 | 2023-12-31 | Active | 1965-01-02 | http://contracts.dot.state.oh.us/common/searchAPI.do?cabinetId=1002&PID_NUM=115475 | Mainline | No |  |  | State DOT | State DOT | A | Trunk sewer manhole | 1 | No | Circular | Plain or Reinforced Concrete | 15 | 15 | 46 |  | Unprotected | 11.8 | 0 | 15 | Catch Basin | Manhole | Yes | 3 | No |  |  |  |  | No | No |  |  | 1 |  | \\filestore.dot.state.oh.us\Conduits_Inspection\D12\CUYAHOGA\IR\71\1972669 | We 1965 CUY-71-17.83 sheets 263 and 299. Inv taken at inlet not outlet |  |  |  | 115475 |  | 7 | 2023-04-25 17:40 | 2023 | 12 | Inspection from ends of conduit |  | lmincek2 | 2017-06-27 12:55 | lmincek2 | 2017-06-27 12:55 | Inspection from ends of conduit | 8 | 7 |  | 7 |  |  |  | 4 | 9 | 9 | 6 | 9 | 8 |  | 8 | 7 | Open - no restriction | Up to 1/2” vertical misalignment between pipe sections at joints with minor to moderate mineral deposits and tar extruding from joints blocking up to 10% of flow. At inlet, concrete collar is heavily deteriorated with multiple full depth spalls and the metal frame supporting the grate is disconnected. Masonry blocks in walls have missing mortar throughout. | 2023-04-25 17:40 | Drainage Structure Repair |  | odotonline\nfisco | 2023-04-25 17:40 | odotonline\nfisco | 2023-04-25 17:44 | https://collectornew.dot.state.oh.us/arcgis/rest/services/CULVERTS/Culvert_Inventory_Viewer/MapServer/0/48932/attachments | https://collectornew.dot.state.oh.us/arcgis/rest/services/CULVERTS/Culvert_Inventory_Viewer/MapServer/8/1360643/attachments | https://gis3.dot.state.oh.us/ConduitInventory/index.html?center=-81.695304,41.459670&level=17
12 | CUY | 00176 | 13.304 | 1972670 | SCUYSR00176**C | CUY-176-13.304 | SR |  | 13.304 | 41.46 | -81.6941 | 2023-12-31 | Active | 1965-01-02 |  | Mainline | No |  |  | State DOT | State DOT | A | Trunk sewer manhole | 1 | No | Circular | Plain or Reinforced Concrete | 15 | 15 | 67 |  | Unprotected | 5 | 0 | 15 | Catch Basin | Manhole | Yes | 6 | No |  |  |  |  | No | No |  |  | 1 |  | \\filestore.dot.state.oh.us\Conduits_Inspection\D12\CUYAHOGA\SR\176\1972670 | See 1965 CUY-71-17.83 sheets 262 and 284. Inv taken at inlet not outlet | [5 empty] | 8 | 2018-06-21 16:52 | 2018 | 12 | Remote inspection |  | lmincek2 | 2017-06-27 11:43 | lmincek2 | 2017-06-27 11:43 | Remote inspection | 8 | 8 |  | 8 |  |  |  | 7 |  |  | 7 |  | 8 | 6 |  | 8 | Open - no restriction | Approximately 3” tufa build up along invert. | 2018-06-21 16:52 |  |  | wgerber1 | 2018-06-21 18:20 | wgerber1 | 2018-06-21 18:20 | https://collectornew.dot.state.oh.us/arcgis/rest/services/CULVERTS/Culvert_Inventory_Viewer/MapServer/0/48926/attachments | https://collectornew.dot.state.oh.us/arcgis/rest/services/CULVERTS/Culvert_Inventory_Viewer/MapServer/8/115912/attachments | https://gis3.dot.state.oh.us/ConduitInventory/index.html?center=-81.694108,41.460012&level=17
12 | CUY | 00176 | 13.289 | 1972671 | SCUYSR00176**N | CUY-176-13.289 | SR |  |  | 41.4599 | -81.6944 | 2023-12-31 | Active | 1965-01-02 | http://contracts.dot.state.oh.us/common/searchAPI.do?cabinetId=1002&PID_NUM=115475 | Mainline | No |  |  | State DOT | State DOT | A | Catch basin | 1 | No | Circular | Plain or Reinforced Concrete | 15 | 15 | 88 |  | Unprotected | 18.2 | 0 | 15 | Catch Basin | Catch Basin | Yes | 11 | No |  |  |  |  | No | No |  |  | 1 |  | \\filestore.dot.state.oh.us\Conduits_Inspection\D12\CUYAHOGA\SR\176\1972671 | See 1965 CUY-71-17.83 sheets 262 and 284. Inv taken at inlet not outlet |  |  |  | 115475 |  | 7 | 2022-08-11 12:55 | 2022 | 12 | Inspection from ends of conduit |  | lmincek2 | 2017-06-27 11:40 | lmincek2 | 2017-06-27 11:40 | Inspection from ends of conduit | 7 | 8 |  | 7 |  |  |  | 6 | 9 | 9 | 8 | 9 | 8 | 8 | 7 | 7 | Open - no restriction | The concrete pipe has hairline longitudinal cracks near the inlet. The joint filler material is dislodged at several locations with no infiltration noted. The inlet catch basin has a missing concrete top layer along the south edge resulting in a lack of support for the grate and a missing support bar. The top half of the outlet catch basin has been recently reconstructed and the grate assembly is not installed at this time. Both steel grates has laminate corrosion with minor section loss. | 2022-08-11 12:55 | Drainage Structure Repair |  | odotonline\ddickson | 2022-08-11 12:59 | odotonline\ddickson | 2022-08-11 12:59 | https://collectornew.dot.state.oh.us/arcgis/rest/services/CULVERTS/Culvert_Inventory_Viewer/MapServer/0/48925/attachments | https://collectornew.dot.state.oh.us/arcgis/rest/services/CULVERTS/Culvert_Inventory_Viewer/MapServer/8/893807/attachments | https://gis3.dot.state.oh.us/ConduitInventory/index.html?center=-81.694410,41.459885&level=17
12 | CUY | 00071 | 17.894 | 1972672 | SCUYIR00071**C | CUY-71-17.894 | IR |  | 17.894 | 41.4593 | -81.6947 | 2023-12-31 | Active | 1965-01-02 | http://contracts.dot.state.oh.us/common/searchAPI.do?cabinetId=1002&PID_NUM=115475 | Mainline | No |  |  | State DOT | State DOT | A | Catch basin | 1 | Yes | Circular | Plain or Reinforced Concrete | 15 | 15 | 205 |  | Unprotected |  | 0 | 15 | Catch Basin | Catch Basin | Yes | 12 | No |  |  |  |  | No | No |  |  | 1 |  | \\filestore.dot.state.oh.us\Conduits_Inspection\D12\CUYAHOGA\IR\71\1972672 | See 1965 CUY-71-17.83 sheets 263 and 299. Inv taken at inlet not outlet |  |  |  | 115475 |  | 6 | 2023-01-31 16:31 | 2023 | 12 | Inspection from ends of conduit |  | lmincek2 | 2017-06-27 12:52 | lmincek2 | 2017-06-27 12:52 | Inspection from ends of conduit | 7 | 7 |  | 6 |  |  |  | 5 | 9 | 9 | 6 | 9 | 8 | 8 | 8 | 6 | Open - no restriction | Up to 1/2” vertical misalignment between pipe sections at the joints. Rock dams and debris along the conduit invert restricts flow up to 20%. There is moderate mineral buildup in the joints. At inlet there is a full depth spall in the southwest concrete collar leading to infiltration and missing bricks in the top section of the wall.. | 2023-01-31 16:31 | Drainage Structure Repair |  | odotonline\nfisco | 2023-01-31 16:31 | odotonline\nfisco | 2023-01-31 16:31 | https://collectornew.dot.state.oh.us/arcgis/rest/services/CULVERTS/Culvert_Inventory_Viewer/MapServer/0/48931/attachments | https://collectornew.dot.state.oh.us/arcgis/rest/services/CULVERTS/Culvert_Inventory_Viewer/MapServer/8/1149232/attachments | https://gis3.dot.state.oh.us/ConduitInventory/index.html?center=-81.694726,41.459313&level=17
12 | CUY | 00071 | 18.014 | 1972673 | SCUYIR00071**N | CUY-71-18.014 | IR |  |  | 41.4612 | -81.6947 | 2023-12-31 | Active | 1965-01-02 | http://contracts.dot.state.oh.us/common/searchAPI.do?cabinetId=1002&PID_NUM=119612 | Mainline | No |  |  | State DOT | State DOT | A | Catch basin | 1 | No | Circular | Corrugated Plastic - Smooth Interior | 15 | 15 | 101 |  | Unprotected | 1 | 60 | 15 | Catch Basin | Catch Basin | Yes | 10 | No |  |  |  |  | No | No |  |  | 1 |  | \\filestore.dot.state.oh.us\Conduits_Inspection\D12\CUYAHOGA\IR\71\1972673 | See 1965 CUY-71-17.83 sheets 264 and 297. Inv taken at inlet not outlet |  |  |  | 115475 |  | 5 | 2024-12-10 07:34 | 2024 | 12 | Remote inspection |  | lmincek2 | 2017-06-27 13:32 | odotonline.net\fpetrusi@Editor | 2025-01-23 23:01 | Remote inspection | 7 | 5 | 6 | 7 |  |  |  | 7 | 7 | 7 | 8 | 7 | 8 |  | 7 | 5 | Open - no restriction | Conduit is in fine shape as far as material condition goes, but is showing signs of sag in the pipe at about 42’ in from the downstream end. This is causing water to puddle in the area and debris to accumulate in the spot, and further upstream as well. There is a gray coating at the pipes invert, possibly caused by concrete trucks washing their trucks out in the upstream structure during a previous construction project. | 2024-12-10 07:34 |  |  | fpetrusi | 2024-12-10 07:53 | fpetrusi | 2024-12-10 07:53 | https://collectornew.dot.state.oh.us/arcgis/rest/services/CULVERTS/Culvert_Inventory_Viewer/MapServer/0/48940/attachments | https://collectornew.dot.state.oh.us/arcgis/rest/services/CULVERTS/Culvert_Inventory_Viewer/MapServer/8/2349293/attachments | https://gis3.dot.state.oh.us/ConduitInventory/index.html?center=-81.694719,41.461226&level=17
12 | CUY | 00071 | 18.337 | 1972674 | SCUYIR00071**N | CUY-71-18.337 | IR |  |  | 41.4657 | -81.6932 | 2023-12-31 | Active | 1965-01-02 | http://contracts.dot.state.oh.us/common/searchAPI.do?cabinetId=1002&PID_NUM=115475 | Mainline | No |  |  | State DOT | State DOT | A | Catch basin | 1 | No | Circular | Plain or Reinforced Concrete | 15 | 15 | 53 |  | Unprotected | 5 | 0 | 15 | Inlet | Catch Basin | Yes | 3 | No |  |  |  |  | No | No |  |  | 1 |  | \\filestore.dot.state.oh.us\Conduits_Inspection\D12\CUYAHOGA\IR\71\1972674 | See 1965 CUY-71-17.83 sheets 265 and 291. Inv taken at inlet not outlet |  |  |  | 115475 |  | 7 | 2024-11-13 03:09 | 2024 | 12 | Remote inspection |  | lmincek2 | 2017-06-27 15:17 | lmincek2 | 2017-06-27 15:17 | Remote inspection | 7 | 7 |  | 7 |  |  |  | 8 | 7 | 7 | 5 | 7 | 7 |  | 7 | 7 | Open - no restriction | Downstream end structure almost in brand new shape. Conduit is in good shape as well, but has hardened sediment and/or asphalt throughout the pipe at its invert. This is causing a partial waterway blockage and standing water in the pipe. | 2024-11-13 03:09 |  |  | fpetrusi | 2024-11-13 03:15 | fpetrusi | 2024-12-17 19:23 | https://collectornew.dot.state.oh.us/arcgis/rest/services/CULVERTS/Culvert_Inventory_Viewer/MapServer/0/48977/attachments | https://collectornew.dot.state.oh.us/arcgis/rest/services/CULVERTS/Culvert_Inventory_Viewer/MapServer/8/2300900/attachments | https://gis3.dot.state.oh.us/ConduitInventory/index.html?center=-81.693216,41.465747&level=17
12 | CUY | 00071 | 18.254 | 1972675 | SCUYIR00071**N | CUY-71-18.254 | IR |  |  | 41.4646 | -81.6935 | 2023-12-31 | Active | 1965-01-02 | http://contracts.dot.state.oh.us/common/searchAPI.do?cabinetId=1002&PID_NUM=115475 | Mainline | No |  |  | State DOT | State DOT | A | Trunk sewer manhole | 1 | No | Circular | Plain or Reinforced Concrete | 24 | 24 | 75 |  | Unprotected |  | 0 | 24 | Manhole | Manhole | Yes | 8 | No |  |  |  |  | No | No |  |  | 1 |  | \\filestore.dot.state.oh.us\Conduits_Inspection\D12\CUYAHOGA\IR\71\1972675 | See 1965 CUY-71-17.83 sheets 265 and 288. Inv taken at inlet not outlet |  |  |  | 115475 |  | 7 | 2023-04-27 19:06 | 2023 | 12 | Inspection from ends of conduit |  | lmincek2 | 2017-06-27 15:00 | lmincek2 | 2017-06-27 15:00 | Inspection from ends of conduit | 7 | 7 |  | 7 |  |  |  | 7 | 9 | 9 | 7 | 9 | 8 |  | 8 | 7 | Open - no restriction | Up to 1/2” vertical misalignment between pipe sections at joints. Up to 5% waterway blockage due to mineral deposits along invert. Hairline longitudinal cracks with light efflorescence in crown of pipe sections. Outlet manhole ladder rungs are heavily deteriorated some with 100% section loss. Concrete collar on outlet manhole has minor vertical cracks some with light efflorescence. | 2023-04-27 19:06 | None |  | odotonline\nfisco | 2023-04-27 19:06 | odotonline\nfisco | 2023-04-27 19:06 | https://collectornew.dot.state.oh.us/arcgis/rest/services/CULVERTS/Culvert_Inventory_Viewer/MapServer/0/48969/attachments | https://collectornew.dot.state.oh.us/arcgis/rest/services/CULVERTS/Culvert_Inventory_Viewer/MapServer/8/1373217/attachments | https://gis3.dot.state.oh.us/ConduitInventory/index.html?center=-81.693492,41.464568&level=17
12 | CUY | 00176 | 13.623 | 1972676 | SCUYSR00176**C | CUY-176-13.623 | SR |  | 13.623 | 41.4646 | -81.6932 | 2023-12-31 | Active | 1965-01-02 | http://contracts.dot.state.oh.us/common/searchAPI.do?cabinetId=1002&PID_NUM=115475 | Mainline | No |  |  | State DOT | State DOT | A | Manhole | 1 | No | Circular | Plain or Reinforced Concrete | 24 | 24 | 99 |  | Unprotected |  | 0 | 24 | Manhole | Manhole | Yes | 12 | No |  |  |  |  | No | No |  |  | 1 |  | \\filestore.dot.state.oh.us\Conduits_Inspection\D12\CUYAHOGA\SR\176\1972676 | See 1965 CUY-71-17.83 sheets 265 and 288. Inv taken at inlet not outlet |  |  |  | 115475 |  | 7 | 2023-04-25 15:10 | 2023 | 12 | Inspection from ends of conduit |  | lmincek2 | 2017-06-27 14:57 | lmincek2 | 2017-06-27 14:57 | Inspection from ends of conduit | 8 | 7 |  | 7 |  |  |  | 8 | 8 | 8 | 4 | 9 | 8 |  | 8 | 7 | Open - no restriction | Up to 1/2” vertical misalignments between pipe sections at joints. Conduit up to 50% full of dirt throughout conduit. | 2023-04-25 15:10 | None |  | odotonline\nfisco | 2023-04-25 15:10 | odotonline\nfisco | 2023-04-25 15:10 | https://collectornew.dot.state.oh.us/arcgis/rest/services/CULVERTS/Culvert_Inventory_Viewer/MapServer/0/48968/attachments | https://collectornew.dot.state.oh.us/arcgis/rest/services/CULVERTS/Culvert_Inventory_Viewer/MapServer/8/1360633/attachments | https://gis3.dot.state.oh.us/ConduitInventory/index.html?center=-81.693169,41.464583&level=17
12 | CUY | 00071 | 18.336 | 1972677 | SCUYIR00071**N | CUY-71-18.336 | IR |  |  | 41.4658 | -81.6934 | 2023-12-31 | Active | 1965-01-02 | http://contracts.dot.state.oh.us/common/searchAPI.do?cabinetId=1002&PID_NUM=115475 | Mainline | No |  |  | State DOT | State DOT | A | Trunk sewer manhole | 1 | No | Circular | Plain or Reinforced Concrete | 15 | 15 | 32 |  | Unprotected |  | 0 | 15 | Catch Basin | Manhole | Yes | 4 | No |  |  |  |  | No | No |  |  | 1 |  | \\filestore.dot.state.oh.us\Conduits_Inspection\D12\CUYAHOGA\IR\71\1972677 | See 1965 CUY-71-17.83 sheets 265 and 291. Inv taken at inlet not outlet |  |  |  | 115475 |  | 6 | 2023-04-26 14:19 | 2023 | 12 | Inspection from ends of conduit |  | lmincek2 | 2017-06-27 15:20 | lmincek2 | 2017-06-27 15:20 | Inspection from ends of conduit | 8 | 7 |  | 6 |  |  |  | 8 | 9 | 9 | 5 | 9 | 8 |  | 8 | 6 | Open - no restriction | Up to 1/2” vertical misalignment and up to 1” horizontal misalignment between pipe sections at joints. Conduit in blocked up to 20% due to dirt and debris throughout. | 2023-04-26 14:19 | None |  | odotonline\nfisco | 2023-04-26 14:19 | odotonline\nfisco | 2023-04-26 14:19 | https://collectornew.dot.state.oh.us/arcgis/rest/services/CULVERTS/Culvert_Inventory_Viewer/MapServer/0/48978/attachments | https://collectornew.dot.state.oh.us/arcgis/rest/services/CULVERTS/Culvert_Inventory_Viewer/MapServer/8/1365891/attachments | https://gis3.dot.state.oh.us/ConduitInventory/index.html?center=-81.693417,41.465768&level=17
12 | CUY | 18092 | 0.86 | 1972678 | SCUYRA18092**C | CUY-18092-0.860 | RA |  |  | 41.464 | -81.6942 | 2023-12-31 | Active | 1965-01-02 | http://contracts.dot.state.oh.us/common/searchAPI.do?cabinetId=1002&PID_NUM=115475 | Ramp to the Left | No |  |  | State DOT | State DOT | A | Curbed inlet | 1 | No | Circular | Plain or Reinforced Concrete | 15 | 15 | 71 |  | Unprotected | 15.7 | 0 | 15 | Inlet | Inlet | Yes | 11 | No |  |  |  |  | No | No |  |  | 1 |  | \\filestore.dot.state.oh.us\Conduits_Inspection\D12\CUYAHOGA\RA\18092\1972678 | See 1965 CUY-71-17.83 sheets 265 and 288. Inv taken at inlet not outlet |  |  |  | 115475 |  | 7 | 2023-04-25 15:52 | 2023 | 12 | Inspection from ends of conduit |  | lmincek2 | 2017-06-27 14:04 | lmincek2 | 2017-06-27 14:04 | Inspection from ends of conduit | 8 | 8 |  | 7 |  |  |  | 8 | 9 | 9 | 7 | 9 | 8 |  | 8 | 7 | Open - no restriction | There is up to 1/2” vertical misalignment between pipe sections at joints with extruding tar. Up to 5% waterway blockage due to debris and mineral deposit buildup. | 2023-04-25 15:52 | None |  | odotonline\nfisco | 2023-04-25 15:54 | odotonline\nfisco | 2023-04-25 15:54 | https://collectornew.dot.state.oh.us/arcgis/rest/services/CULVERTS/Culvert_Inventory_Viewer/MapServer/0/48954/attachments | https://collectornew.dot.state.oh.us/arcgis/rest/services/CULVERTS/Culvert_Inventory_Viewer/MapServer/8/1360635/attachments | https://gis3.dot.state.oh.us/ConduitInventory/index.html?center=-81.694212,41.463969&level=17
12 | CUY | 00071 | 18.03 | 1972679 | SCUYIR00071**N | CUY-71-18.030 | IR |  |  | 41.4615 | -81.6948 | 2023-12-31 | Active | 1965-01-02 | http://contracts.dot.state.oh.us/common/searchAPI.do?cabinetId=1002&PID_NUM=115475 | Mainline | No |  |  | State DOT | State DOT | A | Trunk sewer manhole | 1 | Yes | Circular | Plain or Reinforced Concrete | 15 | 15 | 67 |  | Unprotected | 7.3 | 0 | 15 | Catch Basin | Manhole | Yes | 30 | No |  |  |  |  | No | No |  |  | 1 |  | \\filestore.dot.state.oh.us\Conduits_Inspection\D12\CUYAHOGA\IR\71\1972679 | See 1965 CUY-71-17.83 sheets 264 and 297. Inv taken at inlet not outlet |  |  |  | 115475 |  |  | 2024-12-09 13:59 | 2024 | 1 | Partial inspection | Needs Inspected this CY | lmincek2 | 2017-06-27 13:28 | lmincek2 | 2017-06-27 13:28 | Partial inspection | [7 empty] | 7 | 7 | 7 | 2 | 7 | 8 | 7 | 7 |  | Open - no restriction | Conduit has a steep slope and a full waterway blockage somewhere downstream. This is causing standing water all the way up to the upstream end. None of the pipe condition is observable for inspection until the blockage is removed. | 2024-12-09 13:59 |  |  | fpetrusi | 2024-12-26 14:05 | fpetrusi | 2024-12-26 14:05 | https://collectornew.dot.state.oh.us/arcgis/rest/services/CULVERTS/Culvert_Inventory_Viewer/MapServer/0/48939/attachments | https://collectornew.dot.state.oh.us/arcgis/rest/services/CULVERTS/Culvert_Inventory_Viewer/MapServer/8/2377142/attachments | https://gis3.dot.state.oh.us/ConduitInventory/index.html?center=-81.694803,41.461477&level=17
12 | CUY | 00176 | 13.623 | 1972680 | SCUYSR00176**C | CUY-176-13.623 | SR |  | 13.623 | 41.4646 | -81.693 | 2023-12-31 | Active | 1965-01-02 | http://contracts.dot.state.oh.us/common/searchAPI.do?cabinetId=1002&PID_NUM=115475 | Mainline | No |  |  | State DOT | State DOT | A | Curbed inlet | 1 | No | Circular | Plain or Reinforced Concrete | 15 | 15 | 44 |  | Unprotected | 1.3 | 0 | 15 | Inlet | Inlet | Yes | 3 | No |  |  |  |  | No | No |  |  | 1 |  | \\filestore.dot.state.oh.us\Conduits_Inspection\D12\CUYAHOGA\SR\176\1972680 | See 1965 CUY-71-17.83 sheets 265 and 288. Inv taken at inlet not outlet |  |  |  | 115475 |  | 7 | 2023-04-25 15:07 | 2023 | 12 | Inspection from ends of conduit |  | lmincek2 | 2017-06-27 15:04 | lmincek2 | 2017-06-27 15:04 | Inspection from ends of conduit | 8 | 7 |  | 7 |  |  |  | 7 | 8 | 8 | 5 | 9 | 8 | 8 | 8 | 7 | Open - no restriction | Up to 1/2” vertical misalignments between pipe sections at joints. Conduit up to 30% full of dirt and debris. At outlet, the roadway inlet is fully blocked. | 2023-04-25 15:07 | None |  | odotonline\nfisco | 2023-04-25 15:07 | odotonline\nfisco | 2023-04-25 15:07 | https://collectornew.dot.state.oh.us/arcgis/rest/services/CULVERTS/Culvert_Inventory_Viewer/MapServer/0/48970/attachments | https://collectornew.dot.state.oh.us/arcgis/rest/services/CULVERTS/Culvert_Inventory_Viewer/MapServer/8/1360632/attachments | https://gis3.dot.state.oh.us/ConduitInventory/index.html?center=-81.693002,41.464553&level=17
12 | CUY | 00071 | 18.07 | 1972681 | SCUYIR00071**N | CUY-71-18.070 | IR |  |  | 41.4621 | -81.6949 | 2023-12-31 | Active | 1965-01-02 | http://contracts.dot.state.oh.us/common/searchAPI.do?cabinetId=1002&PID_NUM=115475 | Side Road Left | No |  |  | State DOT | State DOT | A | Catch basin | 1 | No | Circular | Plain or Reinforced Concrete | 15 | 15 | 212 |  | Unprotected | 1 | 75 | 15 | Inlet | Catch Basin | Yes | 7 | No |  |  |  |  | No | No |  |  | 1 |  | \\filestore.dot.state.oh.us\Conduits_Inspection\D12\CUYAHOGA\IR\71\1972681 | See 1965 CUY-71-17.83 sheets 264 and 297. Inv taken at inlet not outlet |  |  |  | 115475 |  | 6 | 2023-06-08 20:22 | 2023 | 12 | Inspection from ends of conduit |  | lmincek2 | 2017-06-27 13:51 | lmincek2 | 2017-06-27 13:51 | Inspection from ends of conduit | 8 | 7 |  | 6 |  |  |  | 4 | 9 | 9 | 4 | 9 | 8 |  | 8 | 6 | Open - no restriction | Outlet under construction at the time of inspection. Up to 1/2” vertical misalignments between pipe sections at joints with moderate mineral deposits. Up to 40% blockage due to dirt and debris with isolated 60% blockages due to minerals. Outlet manhole has full depth separation cracks at the top of the basin due to construction. Per construction personnel, the outlet basin will be reconstructed as part of project. Outlet basin has debris and water covering inlet of pipe draining basin. | 2023-06-08 20:22 | Cleaning Drainage Structures |  | odotonline\nfisco | 2023-06-08 20:22 | odotonline\nfisco | 2023-06-08 20:22 | https://collectornew.dot.state.oh.us/arcgis/rest/services/CULVERTS/Culvert_Inventory_Viewer/MapServer/0/48944/attachments | https://collectornew.dot.state.oh.us/arcgis/rest/services/CULVERTS/Culvert_Inventory_Viewer/MapServer/8/1452733/attachments | https://gis3.dot.state.oh.us/ConduitInventory/index.html?center=-81.694906,41.462072&level=17
12 | CUY | 00071 | 18.299 | 1972682 | SCUYIR00071**N | CUY-71-18.299 | IR |  |  | 41.4653 | -81.6938 | 2023-12-31 | Active | 1965-01-02 | http://contracts.dot.state.oh.us/common/searchAPI.do?cabinetId=1002&PID_NUM=115475 | Mainline | No |  |  | State DOT | State DOT | A | Catch basin | 1 | No | Circular | Plain or Reinforced Concrete | 15 | 15 | 39 |  | Unprotected | 1.5 | 0 | 15 | Catch Basin | Catch Basin | Yes | 4 | No |  |  |  |  | No | No |  |  | 1 |  | \\filestore.dot.state.oh.us\Conduits_Inspection\D12\CUYAHOGA\IR\71\1972682 | See 1965 CUY-71-17.83 sheets 265 and 289 |  |  |  | 115475 |  | 7 | 2023-04-26 17:17 | 2023 | 12 | Inspection from ends of conduit |  | lmincek2 | 2017-06-27 15:13 | lmincek2 | 2017-06-27 15:13 | Inspection from ends of conduit | 8 | 7 |  | 7 |  |  |  | 7 | 9 | 9 | 6 | 9 | 8 | 8 | 8 | 7 | Open - no restriction | Up to 1/2” vertical misalignment with minor mineral buildup between pipe sections at joints. Up to 10% blockage due to dirt and debris. Inlet curb guard is partially dislodged at inlet basin. Inlet basin grate is covered with debris at the time of inspection; however, debris was removed during inspection. | 2023-04-26 17:17 | None |  | odotonline\nfisco | 2023-04-26 17:17 | odotonline\nfisco | 2023-04-26 17:17 | https://collectornew.dot.state.oh.us/arcgis/rest/services/CULVERTS/Culvert_Inventory_Viewer/MapServer/0/48973/attachments | https://collectornew.dot.state.oh.us/arcgis/rest/services/CULVERTS/Culvert_Inventory_Viewer/MapServer/8/1365916/attachments | https://gis3.dot.state.oh.us/ConduitInventory/index.html?center=-81.693753,41.465272&level=17
12 | CUY | 18078 | 0.298 | 1972683 | SCUYRA18078**C | CUY-18078-0.298 | RA |  |  | 41.4632 | -81.6946 | 2023-12-31 | Active | 1965-01-02 | http://contracts.dot.state.oh.us/common/searchAPI.do?cabinetId=1002&PID_NUM=115475 | Ramp to the Left | No |  |  | State DOT | State DOT | A | Trunk sewer manhole | 1 | Yes | Circular | Plain or Reinforced Concrete | 15 | 15 | 141 |  | Unprotected | 10 | 0 | 15 | Manhole | Manhole | Yes | 22 | No |  |  |  |  | No | No |  |  | 1 |  | \\filestore.dot.state.oh.us\Conduits_Inspection\D12\CUYAHOGA\RA\18078\1972683 | See 1965 CUY-71-17.83 sheets 264 and 287. Inv taken at inlet not outlet |  |  |  | 115475 |  | 7 | 2023-04-26 13:27 | 2023 | 12 | Inspection from ends of conduit |  | lmincek2 | 2017-06-27 13:58 | lmincek2 | 2017-06-27 13:58 | Inspection from ends of conduit | 8 | 7 |  | 7 |  |  |  | 7 | 9 | 9 | 8 | 9 | 8 |  | 8 | 7 | Open - no restriction | Up to 1/2” vertical misalignments between pipe sections at joints. Very minor debris (less than 5%) along pipe invert. Inlet manhole has minor vertical cracks. | 2023-04-26 13:27 | None |  | odotonline\nfisco | 2023-05-11 13:28 | odotonline\nfisco | 2023-05-11 13:28 | https://collectornew.dot.state.oh.us/arcgis/rest/services/CULVERTS/Culvert_Inventory_Viewer/MapServer/0/48950/attachments | https://collectornew.dot.state.oh.us/arcgis/rest/services/CULVERTS/Culvert_Inventory_Viewer/MapServer/8/1395634/attachments | https://gis3.dot.state.oh.us/ConduitInventory/index.html?center=-81.694591,41.463218&level=17
12 | CUY | 00480 | 1.649 | 1972689 | SCUYIR00480**C | CUY-480-1.649 | IR |  | 1.649 | 41.3971 | -81.9415 | 2023-12-31 | Active | 1978-01-02 |  | Mainline | No |  |  | State DOT | State DOT | A | Median inlet | 1 | No | Circular | Plain or Reinforced Concrete | 18 | 18 | 126 |  | Unprotected |  | 0 | 18 | Inlet | Inlet | Yes | 5 | No |  |  |  |  | No | No |  |  | 1 |  | \\filestore.dot.state.oh.us\Conduits_Inspection\D12\CUYAHOGA\IR\480\1972689 | See 1978 CUY-480-0.00 sheets 41 and 77. Inv taken at inlet not outlet | [5 empty] | 6 | 2020-02-25 15:37 | 2020 | 12 | Inspection from ends of conduit |  | lmincek2 | 2017-06-27 18:07 | lmincek2 | 2017-06-27 18:11 | Inspection from ends of conduit | 6 | 6 |  | 6 |  |  |  | 3 |  |  | 4 |  | 8 |  | 8 | 6 | Open - no restriction | The pipe leaving the inlet basin is completely submerged/ obstructed. | 2020-02-25 15:37 |  |  | mboerio2 | 2020-02-25 15:37 | mboerio2 | 2020-02-25 15:37 | https://collectornew.dot.state.oh.us/arcgis/rest/services/CULVERTS/Culvert_Inventory_Viewer/MapServer/0/49022/attachments | https://collectornew.dot.state.oh.us/arcgis/rest/services/CULVERTS/Culvert_Inventory_Viewer/MapServer/8/126833/attachments | https://gis3.dot.state.oh.us/ConduitInventory/index.html?center=-81.941482,41.397089&level=17
12 | CUY | 00480 | 1.855 | 1972690 | SCUYIR00480**C | CUY-480-1.855 | IR |  | 1.855 | 41.3975 | -81.9375 | 2023-12-31 | Active | 1978-01-02 |  | Mainline | No |  |  | State DOT | State DOT | A | Ditch | 1 | Yes | Circular | Plain or Reinforced Concrete | 15 | 15 | 101 |  | Unprotected |  | 0 | 15 | Inlet | Third Height Concrete Headwall | Yes | 5 | No |  |  |  |  | No | No |  |  | 1 |  | \\filestore.dot.state.oh.us\Conduits_Inspection\D12\CUYAHOGA\IR\480\1972690 | See 1978 CUY-480-0.00 sheets 42 and 85 | [5 empty] | 6 | 2020-02-25 15:22 | 2020 | 12 | Inspection from ends of conduit |  | lmincek2 | 2017-06-27 18:22 | lmincek2 | 2017-06-27 18:22 | Inspection from ends of conduit | 6 | 6 |  | 6 |  |  |  | 2 |  |  | 4 |  | 8 |  | 8 | 6 | Open - no restriction | Inlet C.B. Obstructed 100% with debris. | 2020-02-25 15:22 |  |  | mboerio2 | 2020-02-25 15:22 | mboerio2 | 2020-02-25 15:23 | https://collectornew.dot.state.oh.us/arcgis/rest/services/CULVERTS/Culvert_Inventory_Viewer/MapServer/0/49025/attachments | https://collectornew.dot.state.oh.us/arcgis/rest/services/CULVERTS/Culvert_Inventory_Viewer/MapServer/8/123233/attachments | https://gis3.dot.state.oh.us/ConduitInventory/index.html?center=-81.937524,41.397493&level=17
12 | CUY | 00480 | 0.126 | 1972691 | SCUYIR00480**N | CUY-480-0.126 | IR |  |  | 41.3892 | -81.9681 | 2023-12-31 | Active | 1978-01-02 |  | Mainline | No |  |  | State DOT | State DOT | A | Ditch | 1 | Yes | Circular | Plain or Reinforced Concrete | 15 | 15 | 156 |  |  | 2 | 0 | 15 | Third Height Concrete Headwall | Inlet | Yes | 5 | No |  |  |  |  | No | No |  |  | 1 |  | \\filestore.dot.state.oh.us\Conduits_Inspection\D12\CUYAHOGA\IR\480\1972691 | See 1978 CUY-480-0.00 sheets 33 and 76. | [5 empty] | 8 | 2018-09-14 17:32 | 2018 | 12 | Remote inspection |  | lmincek2 | 2017-06-27 17:00 | lmincek2 | 2017-06-27 18:04 | Remote inspection | 8 | 8 |  | 8 |  |  |  | 6 |  |  | 8 |  | 8 |  |  | 8 | Open - no restriction | Minimal amount of sediment in pipe. Grate on inlet basin cracked in 3 pieces. | 2018-09-14 17:32 |  |  | wgerber1 | 2018-09-14 17:32 | wgerber1 | 2018-09-14 17:32 | https://collectornew.dot.state.oh.us/arcgis/rest/services/CULVERTS/Culvert_Inventory_Viewer/MapServer/0/49020/attachments | https://collectornew.dot.state.oh.us/arcgis/rest/services/CULVERTS/Culvert_Inventory_Viewer/MapServer/8/26058/attachments | https://gis3.dot.state.oh.us/ConduitInventory/index.html?center=-81.968147,41.389168&level=17
12 | CUY | 00480 | 0.928 | 1972692 | SCUYIR00480**N | CUY-480-0.928 | IR |  |  | 41.3924 | -81.9537 | 2023-12-31 | Active | 1978-01-02 |  | Mainline | No |  |  | State DOT | State DOT | A | Trunk sewer catch basin | 1 | No | Circular | Plain or Reinforced Concrete | 24 | 24 | 70 |  |  |  | 0 | 24 | Inlet | Catch Basin | Yes | 4 | No |  |  |  |  | No | No |  |  | 1 |  | \\filestore.dot.state.oh.us\Conduits_Inspection\D12\CUYAHOGA\IR\480\1972692 | See 1978 CUY-480-0.00 sheets 37 and 77 | [5 empty] | 8 | 2018-09-14 13:39 | 2018 | 12 | Remote inspection |  | lmincek2 | 2017-06-27 17:47 | mmoriart2 | 2020-01-14 18:55 | Remote inspection | 8 | 8 |  | 8 |  |  |  | 5 |  |  | 6 |  | 8 |  |  | 8 | Open - no restriction | Culvert obstructed approximately 15%- approximately 6” of water in the pipe. Asphalt around inlet basin deteriorated. Large hole against the barrier wall at the basin’s inlet window. TTS# 22622. | 2018-09-14 13:39 |  |  | wgerber1 | 2018-09-14 17:32 | wgerber1 | 2018-09-17 17:27 | https://collectornew.dot.state.oh.us/arcgis/rest/services/CULVERTS/Culvert_Inventory_Viewer/MapServer/0/87428/attachments | https://collectornew.dot.state.oh.us/arcgis/rest/services/CULVERTS/Culvert_Inventory_Viewer/MapServer/8/21841/attachments | https://gis3.dot.state.oh.us/ConduitInventory/index.html?center=-81.953722,41.392394&level=17
12 | CUY | 00480 | 1.676 | 1972693 | SCUYIR00480**C | CUY-480-1.676 | IR |  | 1.676 | 41.3969 | -81.9409 | 2023-12-31 | Active | 1978-01-02 |  | Mainline | No |  |  | State DOT | State DOT | A | Junction chamber | 1 | No | Circular | Plain or Reinforced Concrete | 18 | 18 | 148 |  | Unprotected |  | 0 | 18 | Catch Basin | Other | Yes | 6 | No |  |  |  |  | No | No |  |  | 1 |  | \\filestore.dot.state.oh.us\Conduits_Inspection\D12\CUYAHOGA\IR\480\1972693 | See 1978 CUY-480-0.00 sheets 48 and 84 | [5 empty] | 8 | 2019-10-09 17:31 | 2019 | 12 | Inspection from ends of conduit |  | lmincek2 | 2017-06-27 18:56 | lmincek2 | 2017-06-27 18:56 | Inspection from ends of conduit | 8 | 8 |  | 8 |  |  |  | 8 |  |  | 8 |  | 8 |  |  | 8 | Open - no restriction |  | 2019-10-09 17:31 |  |  | mboerio2 | 2019-10-09 17:31 | mboerio2 | 2019-10-09 17:31 | https://collectornew.dot.state.oh.us/arcgis/rest/services/CULVERTS/Culvert_Inventory_Viewer/MapServer/0/49026/attachments | https://collectornew.dot.state.oh.us/arcgis/rest/services/CULVERTS/Culvert_Inventory_Viewer/MapServer/8/50686/attachments | https://gis3.dot.state.oh.us/ConduitInventory/index.html?center=-81.940869,41.396894&level=17
12 | CUY | 00480 | 0.11 | 1972694 | SCUYIR00480**C | CUY-480-0.110 | IR |  | 0.11 | 41.3887 | -81.9684 | 2023-12-31 | Active | 1978-01-02 |  | Mainline | No |  |  | State DOT | State DOT | A | Median inlet | 1 | No | Circular | Plain or Reinforced Concrete | 15 | 15 | 100 |  | Unprotected |  | 0 | 15 | Inlet | Inlet | Yes | 4 | No |  |  |  |  | No | No |  |  | 1 |  | \\filestore.dot.state.oh.us\Conduits_Inspection\D12\CUYAHOGA\IR\480\1972694 | See 1978 CUY-480-0.00 sheets 33 and 76. Inv taken at inlet not outlet | [5 empty] | 8 | 2018-09-14 17:32 | 2018 | 12 | Remote inspection |  | lmincek2 | 2017-06-27 17:06 | lmincek2 | 2017-06-27 17:06 | Remote inspection | 8 | 8 |  | 8 |  |  |  | 6 |  |  | 8 |  | 8 |  |  | 8 | Open - no restriction | Grate on outlet basin broken into 3 pieces. | 2018-09-14 17:32 |  |  | wgerber1 | 2018-09-14 17:32 | wgerber1 | 2018-09-14 17:32 | https://collectornew.dot.state.oh.us/arcgis/rest/services/CULVERTS/Culvert_Inventory_Viewer/MapServer/0/48994/attachments | https://collectornew.dot.state.oh.us/arcgis/rest/services/CULVERTS/Culvert_Inventory_Viewer/MapServer/8/42382/attachments | https://gis3.dot.state.oh.us/ConduitInventory/index.html?center=-81.968416,41.388730&level=17
12 | CUY | 00480 | 1.176 | 1972695 | SCUYIR00480**N | CUY-480-1.176 | IR |  |  | 41.3944 | -81.9497 | 2023-12-31 | Active | 1978-01-02 |  | Mainline | No |  |  | State DOT | State DOT | A | Ditch | 1 | No | Circular | Plain or Reinforced Concrete | 15 | 15 | 81 |  | Unprotected | 1 | 0 | 15 | Inlet | Third Height Concrete Headwall | Yes | 4 | No |  |  |  |  | No | No |  |  | 1 |  | \\filestore.dot.state.oh.us\Conduits_Inspection\D12\CUYAHOGA\IR\480\1972695 | See 1978 CUY-480-0.00 sheets 39 and 77 | [5 empty] | 6 | 2020-02-25 15:03 | 2020 | 12 | Inspection from ends of conduit |  | lmincek2 | 2017-06-27 17:51 | lmincek2 | 2017-06-27 18:01 | Inspection from ends of conduit | 6 | 6 |  | 6 |  |  |  | 6 |  |  | 4 |  | 8 |  |  | 6 | Open - no restriction | Inlet catch basin full of sediment and debris. Basin obstructed 100%. TTS number 22610 | 2020-02-25 15:03 |  |  | mboerio2 | 2020-02-25 15:03 | mboerio2 | 2020-02-25 15:03 | https://collectornew.dot.state.oh.us/arcgis/rest/services/CULVERTS/Culvert_Inventory_Viewer/MapServer/0/49017/attachments | https://collectornew.dot.state.oh.us/arcgis/rest/services/CULVERTS/Culvert_Inventory_Viewer/MapServer/8/132671/attachments | https://gis3.dot.state.oh.us/ConduitInventory/index.html?center=-81.949740,41.394373&level=17
12 | CUY | 00480 | 1.672 | 1972696 | SCUYIR00480**C | CUY-480-1.672 | IR |  | 1.672 | 41.3972 | -81.9411 | 2023-12-31 | Active | 1978-01-02 |  | Mainline | No |  |  | State DOT | State DOT | A | Trunk sewer catch basin | 1 | No | Circular | Plain or Reinforced Concrete | 21 | 21 | 113 |  | Unprotected | 1 | 0 | 21 | Inlet | Catch Basin | Yes | 6 | No |  |  |  |  | No | No |  |  | 1 |  | \\filestore.dot.state.oh.us\Conduits_Inspection\D12\CUYAHOGA\IR\480\1972696 | See 1978 CUY-480-0.00 sheets 41 and 84. Inv taken at inlet not outlet | [5 empty] | 8 | 2018-09-11 16:43 | 2018 | 12 | Inspection from ends of conduit |  | lmincek2 | 2017-06-27 18:13 | lmincek2 | 2017-06-27 18:13 | Inspection from ends of conduit | 8 | 8 |  | 8 |  |  |  | 7 |  |  | 5 |  | 8 |  |  | 8 | Open - no restriction | Minor deterioration of inlet basin. Approximately 4” of sediment in pipe. | 2018-09-11 16:43 |  |  | wgerber1 | 2018-09-11 17:45 | wgerber1 | 2018-11-14 18:28 | https://collectornew.dot.state.oh.us/arcgis/rest/services/CULVERTS/Culvert_Inventory_Viewer/MapServer/0/49023/attachments | https://collectornew.dot.state.oh.us/arcgis/rest/services/CULVERTS/Culvert_Inventory_Viewer/MapServer/8/21936/attachments | https://gis3.dot.state.oh.us/ConduitInventory/index.html?center=-81.941065,41.397180&level=17
12 | CUY | 00480 | 0.712 | 1972697 | SCUYIR00480**N | CUY-480-0.712 | IR |  |  | 41.3907 | -81.9572 | 2023-12-31 | Active | 1978-01-02 |  | Mainline | No |  |  | State DOT | State DOT | A | Trunk sewer catch basin | 1 | No | Circular | Plain or Reinforced Concrete | 18 | 18 | 70 |  | Unprotected | 1.5 | 0 | 18 | Inlet | Catch Basin | Yes | 4 | No |  |  |  |  | No | No |  |  | 1 |  | \\filestore.dot.state.oh.us\Conduits_Inspection\D12\CUYAHOGA\IR\480\1972697 | See 1978 CUY-480-0.00 sheets 36 and 106 | [5 empty] | 8 | 2018-09-14 17:32 | 2018 | 12 | Remote inspection |  | lmincek2 | 2017-06-27 17:27 | lmincek2 | 2017-06-27 17:27 | Remote inspection | 8 | 8 |  | 8 |  |  |  | 7 |  |  | 8 |  | 8 |  |  | 8 | Open - no restriction |  | 2018-09-14 17:32 |  |  | wgerber1 | 2018-09-14 17:32 | wgerber1 | 2018-09-14 17:32 | https://collectornew.dot.state.oh.us/arcgis/rest/services/CULVERTS/Culvert_Inventory_Viewer/MapServer/0/49003/attachments | https://collectornew.dot.state.oh.us/arcgis/rest/services/CULVERTS/Culvert_Inventory_Viewer/MapServer/8/22289/attachments | https://gis3.dot.state.oh.us/ConduitInventory/index.html?center=-81.957232,41.390736&level=17
12 | CUY | 00480 | 0.769 | 1972698 | SCUYIR00480**N | CUY-480-0.769 | IR |  |  | 41.3912 | -81.9563 | 2023-12-31 | Active | 1978-01-02 |  | Mainline | No |  |  | State DOT | State DOT | A | Trunk sewer catch basin | 1 | No | Circular | Plain or Reinforced Concrete | 15 | 15 | 150 |  | Unprotected |  | 0 | 15 | Catch Basin | Catch Basin | Yes | 5 | No |  |  |  |  | No | No |  |  | 1 |  | \\filestore.dot.state.oh.us\Conduits_Inspection\D12\CUYAHOGA\IR\480\1972698 | See 1978 CUY-480-0.00 sheets 37 and 106 | [5 empty] | 8 | 2019-10-09 17:31 | 2019 | 12 | Inspection from ends of conduit |  | lmincek2 | 2017-06-27 17:39 | lmincek2 | 2017-06-27 17:39 | Inspection from ends of conduit | 8 | 8 |  | 8 |  |  |  | 8 |  |  | 4 |  | 8 | 8 | 8 | 8 | Open - no restriction | Pipe is obstructed approximately 50% with tufa. | 2019-10-09 17:31 |  |  | mboerio2 | 2019-10-09 17:31 | mboerio2 | 2019-10-09 17:31 | https://collectornew.dot.state.oh.us/arcgis/rest/services/CULVERTS/Culvert_Inventory_Viewer/MapServer/0/49010/attachments | https://collectornew.dot.state.oh.us/arcgis/rest/services/CULVERTS/Culvert_Inventory_Viewer/MapServer/8/18133/attachments | https://gis3.dot.state.oh.us/ConduitInventory/index.html?center=-81.956314,41.391175&level=17
12 | CUY | 00480 | 0.699 | 1972699 | SCUYIR00480**C | CUY-480-0.699 | IR |  | 0.699 | 41.3904 | -81.9574 | 2023-12-31 | Active | 1978-01-02 |  | Mainline | No |  |  | State DOT | State DOT | A | Median inlet | 1 | No | Circular | Plain or Reinforced Concrete | 15 | 15 | 100 |  | Unprotected |  | 0 | 15 | Inlet | Inlet | Yes | 5 | No |  |  |  |  | No | No |  |  | 1 |  | \\filestore.dot.state.oh.us\Conduits_Inspection\D12\CUYAHOGA\IR\480\1972699 | See 1978 CUY-480-0.00 sheets 36 and 77. Inv taken at inlet not outlet | [5 empty] | 8 | 2018-09-14 17:32 | 2018 | 12 | Remote inspection |  | lmincek2 | 2017-06-27 17:31 | lmincek2 | 2017-06-27 17:34 | Remote inspection | 8 | 8 |  | 8 |  |  |  | 7 |  |  | 6 |  | 8 |  |  | 8 | Open - no restriction | Tufa deposits along invert-pipe obstructed approximately 15%. Grate on outlet basin cracked and in 2 pieces. | 2018-09-14 17:32 |  |  | wgerber1 | 2018-09-14 17:32 | wgerber1 | 2018-09-14 17:32 | https://collectornew.dot.state.oh.us/arcgis/rest/services/CULVERTS/Culvert_Inventory_Viewer/MapServer/0/49008/attachments | https://collectornew.dot.state.oh.us/arcgis/rest/services/CULVERTS/Culvert_Inventory_Viewer/MapServer/8/64111/attachments | https://gis3.dot.state.oh.us/ConduitInventory/index.html?center=-81.957421,41.390432&level=17
12 | CUY | 00480 | 0.934 | 1972700 | SCUYIR00480**C | CUY-480-0.934 | IR |  | 0.934 | 41.3922 | -81.9536 | 2023-12-31 | Active | 1978-01-02 |  | Mainline | No |  |  | State DOT | State DOT | A | Median inlet | 1 | No | Circular | Plain or Reinforced Concrete | 24 | 24 | 72 |  | Unprotected | 1 | 0 | 24 | Catch Basin | Inlet | Yes | 5 | No |  |  |  |  | No | No |  |  | 1 |  | \\filestore.dot.state.oh.us\Conduits_Inspection\D12\CUYAHOGA\IR\480\1972700 | See 1978 CUY-480-0.00 sheets 37 and 77 | [5 empty] | 8 | 2018-09-14 13:46 | 2018 | 12 | Remote inspection |  | lmincek2 | 2017-06-27 17:44 | lmincek2 | 2017-06-27 17:44 | Remote inspection | 8 | 8 |  | 8 |  |  |  | 6 |  |  | 7 |  | 8 | 8 |  | 8 | Open - no restriction | Pipe is holding approximately 5” of water due to the pipe downstream of this. | 2018-09-14 13:46 |  |  | wgerber1 | 2018-09-14 17:32 | wgerber1 | 2018-09-14 17:32 | https://collectornew.dot.state.oh.us/arcgis/rest/services/CULVERTS/Culvert_Inventory_Viewer/MapServer/0/49011/attachments | https://collectornew.dot.state.oh.us/arcgis/rest/services/CULVERTS/Culvert_Inventory_Viewer/MapServer/8/140945/attachments | https://gis3.dot.state.oh.us/ConduitInventory/index.html?center=-81.953600,41.392229&level=17
12 | CUY | 00480 | 0.151 | 1972701 | SCUYIR00480**C | CUY-480-0.151 | IR |  | 0.151 | 41.3888 | -81.9676 | 2023-12-31 | Active | 1978-01-02 |  | Mainline | No |  |  | State DOT | State DOT | A | Median inlet | 1 | No | Circular | Plain or Reinforced Concrete | 15 | 15 | 116 |  | Unprotected |  | 0 | 15 | Inlet | Inlet | Yes | 4 | No |  |  |  |  | No | No |  |  | 1 |  | \\filestore.dot.state.oh.us\Conduits_Inspection\D12\CUYAHOGA\IR\480\1972701 | See 1978 CUY-480-0.00 sheets 33 and 76. Inv taken at inlet not outlet | [5 empty] | 8 | 2018-09-14 14:46 | 2018 | 12 | Remote inspection |  | lmincek2 | 2017-06-27 17:08 | lmincek2 | 2017-06-27 17:08 | Remote inspection | 8 | 8 |  | 8 |  |  |  | 5 |  |  | 5 |  | 8 |  |  | 8 | Open - no restriction | Isolated obstruction 10’ in from outlet basin. Pipe obstructed approximately 75% with tufa mass. Grate on outlet basin cracked and broken into 3 pieces. TTS# 22623. | 2018-09-14 14:46 |  |  | wgerber1 | 2018-09-14 17:32 | wgerber1 | 2018-09-17 17:27 | https://collectornew.dot.state.oh.us/arcgis/rest/services/CULVERTS/Culvert_Inventory_Viewer/MapServer/0/48995/attachments | https://collectornew.dot.state.oh.us/arcgis/rest/services/CULVERTS/Culvert_Inventory_Viewer/MapServer/8/60921/attachments | https://gis3.dot.state.oh.us/ConduitInventory/index.html?center=-81.967639,41.388811&level=17
12 | CUY | 00480 | 0.299 | 1972702 | SCUYIR00480**C | CUY-480-0.299 | IR |  | 0.299 | 41.3891 | -81.9648 | 2023-12-31 | Active | 1978-01-02 |  | Mainline | No |  |  | State DOT | State DOT | A | Median inlet | 1 | No | Circular | Plain or Reinforced Concrete | 15 | 15 | 81 |  | Unprotected | 1 | 0 | 15 | Catch Basin | Inlet | Yes | 7 | No |  |  |  |  | No | No |  |  | 1 |  | \\filestore.dot.state.oh.us\Conduits_Inspection\D12\CUYAHOGA\IR\480\1972702 | See 1978 CUY-480-0.00 sheets 34 and 76 | [5 empty] | 8 | 2018-09-14 14:26 | 2018 | 12 | Remote inspection |  | lmincek2 | 2017-06-27 17:16 | lmincek2 | 2017-06-27 17:16 | Remote inspection | 8 | 8 |  | 8 |  |  |  | 7 |  |  | 7 |  | 8 | 8 |  | 8 | Open - no restriction | Approximately 5” of sediment in pipe. Minor tufa build up at outlet end of pipe. | 2018-09-14 14:26 |  |  | wgerber1 | 2018-09-14 17:32 | wgerber1 | 2018-09-14 17:32 | https://collectornew.dot.state.oh.us/arcgis/rest/services/CULVERTS/Culvert_Inventory_Viewer/MapServer/0/48996/attachments | https://collectornew.dot.state.oh.us/arcgis/rest/services/CULVERTS/Culvert_Inventory_Viewer/MapServer/8/23158/attachments | https://gis3.dot.state.oh.us/ConduitInventory/index.html?center=-81.964810,41.389076&level=17
12 | CUY | 00480 | 0.567 | 1972703 | SCUYIR00480**N | CUY-480-0.567 | IR |  |  | 41.39 | -81.9598 | 2023-12-31 | Active | 1978-01-02 |  | Mainline | No |  |  | State DOT | State DOT | A | Ditch | 1 | Yes | Circular | Plain or Reinforced Concrete | 15 | 15 | 124 |  | Unprotected | 3.6 | 0 | 15 | Inlet | Third Height Concrete Headwall | Yes | 5 | No |  |  |  |  | No | No |  |  | 1 |  | \\filestore.dot.state.oh.us\Conduits_Inspection\D12\CUYAHOGA\IR\480\1972703 | See 1978 CUY-480-0.00 sheets 36 and 76 | [5 empty] | 8 | 2018-09-14 17:32 | 2018 | 12 | Remote inspection |  | lmincek2 | 2017-06-27 17:23 | lmincek2 | 2017-06-27 18:03 | Remote inspection | 8 | 8 |  | 8 |  |  |  | 8 |  |  | 7 |  | 8 |  |  | 8 | Open - no restriction | Minor sediment deposited along invert. | 2018-09-14 17:32 |  |  | wgerber1 | 2018-09-14 17:32 | wgerber1 | 2018-09-14 17:32 | https://collectornew.dot.state.oh.us/arcgis/rest/services/CULVERTS/Culvert_Inventory_Viewer/MapServer/0/49018/attachments | https://collectornew.dot.state.oh.us/arcgis/rest/services/CULVERTS/Culvert_Inventory_Viewer/MapServer/8/64110/attachments | https://gis3.dot.state.oh.us/ConduitInventory/index.html?center=-81.959828,41.390044&level=17
12 | CUY | 00480 | 0.736 | 1972704 | SCUYIR00480**C | CUY-480-0.736 | IR |  | 0.736 | 41.3907 | -81.9568 | 2023-12-31 | Active | 1978-01-02 |  | Mainline | No |  |  | State DOT | State DOT | A | Median inlet | 1 | No | Circular | Plain or Reinforced Concrete | 15 | 15 | 94 |  | Unprotected |  | 0 | 15 | Inlet | Inlet | Yes | 5 | No |  |  |  |  | No | No |  |  | 1 |  | \\filestore.dot.state.oh.us\Conduits_Inspection\D12\CUYAHOGA\IR\480\1972704 | See 1978 CUY-480-0.00 sheets 36 and 77. Inv taken at inlet not outlet | [5 empty] | 8 | 2018-09-14 17:32 | 2018 | 12 | Remote inspection |  | lmincek2 | 2017-06-27 17:34 | lmincek2 | 2017-06-27 17:34 | Remote inspection | 8 | 8 |  | 8 |  |  |  | 7 |  |  | 7 |  | 8 |  |  | 8 | Open - no restriction | Tufa build up of approximately 6” at outlet of pipe only. Outlet basin has minor block deterioration. | 2018-09-14 17:32 |  |  | wgerber1 | 2018-09-14 17:32 | wgerber1 | 2018-09-14 17:32 | https://collectornew.dot.state.oh.us/arcgis/rest/services/CULVERTS/Culvert_Inventory_Viewer/MapServer/0/49007/attachments | https://collectornew.dot.state.oh.us/arcgis/rest/services/CULVERTS/Culvert_Inventory_Viewer/MapServer/8/55173/attachments | https://gis3.dot.state.oh.us/ConduitInventory/index.html?center=-81.956809,41.390690&level=17
12 | CUY | 00480 | 0.129 | 1972705 | SCUYIR00480**C | CUY-480-0.129 | IR |  | 0.129 | 41.3888 | -81.9681 | 2023-12-31 | Active | 1978-01-02 |  | Mainline | No |  |  | State DOT | State DOT | A | Median inlet | 1 | No | Circular | Plain or Reinforced Concrete | 15 | 15 | 65 |  | Unprotected | 1 | 0 | 15 | Catch Basin | Inlet | Yes | 4 | No |  |  |  |  | No | No |  |  | 1 |  | \\filestore.dot.state.oh.us\Conduits_Inspection\D12\CUYAHOGA\IR\480\1972705 | See 1978 CUY-480-0.00 sheets 33 and 76 | [5 empty] | 8 | 2018-09-14 15:10 | 2018 | 12 | Remote inspection |  | lmincek2 | 2017-06-27 17:03 | lmincek2 | 2017-06-27 17:03 | Remote inspection | 8 | 8 |  | 8 |  |  |  | 6 |  |  | 4 |  | 8 |  |  | 8 | Open - no restriction | Pipe obstructed nearly 100% at the outlet basin. Grate on outlet basin cracked in 3 pieces. TTS# 22624. | 2018-09-14 15:10 |  |  | wgerber1 | 2018-09-14 17:32 | wgerber1 | 2018-09-17 17:27 | https://collectornew.dot.state.oh.us/arcgis/rest/services/CULVERTS/Culvert_Inventory_Viewer/MapServer/0/48992/attachments | https://collectornew.dot.state.oh.us/arcgis/rest/services/CULVERTS/Culvert_Inventory_Viewer/MapServer/8/46350/attachments | https://gis3.dot.state.oh.us/ConduitInventory/index.html?center=-81.968065,41.388768&level=17
12 | CUY | 00480 | 1.456 | 1972706 | SCUYIR00480**N | CUY-480-1.456 | IR |  |  | 41.3964 | -81.945 | 2023-12-31 | Active | 1978-01-02 |  | Mainline | No |  |  | State DOT | State DOT | A | Ditch | 1 | No | Circular | Plain or Reinforced Concrete | 24 | 24 | 113 |  | Unprotected |  | 0 | 24 | Inlet | Third Height Concrete Headwall | Yes | 8 | No |  |  |  |  | No | No |  |  | 1 |  | \\filestore.dot.state.oh.us\Conduits_Inspection\D12\CUYAHOGA\IR\480\1972706 | See 1978 CUY-480-0.00 sheets 40 and 77 | [5 empty] | 8 | 2018-09-11 17:10 | 2018 | 12 | Remote inspection |  | lmincek2 | 2017-06-27 18:01 | lmincek2 | 2017-06-27 18:01 | Remote inspection | 8 | 8 |  | 8 |  |  |  | 7 |  |  | 6 |  | 8 |  |  | 8 | Open - no restriction | Pipe approximately 50% full of water. Tufa mass in outlet basin. | 2018-09-11 17:10 |  |  | wgerber1 | 2018-09-11 17:45 | wgerber1 | 2018-09-11 17:45 | https://collectornew.dot.state.oh.us/arcgis/rest/services/CULVERTS/Culvert_Inventory_Viewer/MapServer/0/49016/attachments | https://collectornew.dot.state.oh.us/arcgis/rest/services/CULVERTS/Culvert_Inventory_Viewer/MapServer/8/64105/attachments | https://gis3.dot.state.oh.us/ConduitInventory/index.html?center=-81.945035,41.396392&level=17
12 | CUY | 00480 | 1.699 | 1972707 | SCUYIR00480**C | CUY-480-1.699 | IR |  | 1.699 | 41.3973 | -81.9406 | 2023-12-31 | Active | 1978-01-02 |  | Mainline | No |  |  | State DOT | State DOT | A | Median inlet | 1 | No | Circular | Plain or Reinforced Concrete | 15 | 15 | 144 |  | Unprotected |  | 0 | 15 | Inlet | Inlet | Yes | 5 | No |  |  |  |  | No | No |  |  | 1 |  | \\filestore.dot.state.oh.us\Conduits_Inspection\D12\CUYAHOGA\IR\480\1972707 | See 1978 CUY-480-0.00 sheets 41 and 77. Inv taken at inlet not outlet | [5 empty] | 6 | 2020-02-25 15:28 | 2020 | 12 | Inspection from ends of conduit |  | lmincek2 | 2017-06-27 18:10 | lmincek2 | 2017-06-27 18:10 | Inspection from ends of conduit | 6 | 6 |  | 6 |  |  |  | 3 |  |  | 4 |  | 8 |  | 8 | 6 | Open - no restriction | Inlet C.B. obstructed with debris. | 2020-02-25 15:28 |  |  | mboerio2 | 2020-02-25 15:28 | mboerio2 | 2020-02-25 15:28 | https://collectornew.dot.state.oh.us/arcgis/rest/services/CULVERTS/Culvert_Inventory_Viewer/MapServer/0/49021/attachments | https://collectornew.dot.state.oh.us/arcgis/rest/services/CULVERTS/Culvert_Inventory_Viewer/MapServer/8/74613/attachments | https://gis3.dot.state.oh.us/ConduitInventory/index.html?center=-81.940567,41.397302&level=17
12 | CUY | 00480 | 0.298 | 1972708 | SCUYIR00480**N | CUY-480-0.298 | IR |  |  | 41.3893 | -81.9648 | 2023-12-31 | Active | 1978-01-02 |  | Mainline | No |  |  | State DOT | State DOT | A | Ditch | 1 | Yes | Circular | Plain or Reinforced Concrete | 15 | 15 | 96 |  | Unprotected | 1 | 0 | 15 | Inlet | Third Height Concrete Headwall | Yes | 7 | No |  |  |  |  | No | No |  |  | 1 |  | \\filestore.dot.state.oh.us\Conduits_Inspection\D12\CUYAHOGA\IR\480\1972708 | See 1978 CUY-480-0.00 sheets 34 and 76 | [5 empty] | 8 | 2018-09-14 14:18 | 2018 | 12 | Remote inspection |  | lmincek2 | 2017-06-27 17:19 | lmincek2 | 2017-06-27 18:03 | Remote inspection | 8 | 8 |  | 8 |  |  |  | 7 |  |  | 7 |  | 8 |  |  | 8 | Open - no restriction | Pipe obstructed approximately 10% with sediment and debris. Inlet basin grate cracked and separated in 2 pieces. | 2018-09-14 14:18 |  |  | wgerber1 | 2018-09-14 17:32 | wgerber1 | 2018-09-14 17:32 | https://collectornew.dot.state.oh.us/arcgis/rest/services/CULVERTS/Culvert_Inventory_Viewer/MapServer/0/49019/attachments | https://collectornew.dot.state.oh.us/arcgis/rest/services/CULVERTS/Culvert_Inventory_Viewer/MapServer/8/23159/attachments | https://gis3.dot.state.oh.us/ConduitInventory/index.html?center=-81.964848,41.389335&level=17
12 | CUY | 00480 | 1.462 | 1972709 | SCUYIR00480**C | CUY-480-1.462 | IR |  | 1.462 | 41.3961 | -81.9449 | 2023-12-31 | Active | 1978-01-02 |  | Mainline | No |  |  | State DOT | State DOT | A | Median inlet | 1 | No | Circular | Plain or Reinforced Concrete | 24 | 24 | 89 |  | Unprotected |  | 0 | 24 | Catch Basin | Inlet | Yes | 5 | No |  |  |  |  | No | No |  |  | 1 |  | \\filestore.dot.state.oh.us\Conduits_Inspection\D12\CUYAHOGA\IR\480\1972709 | See 1978 CUY-480-0.00 sheets 40 and 77 | [5 empty] | 8 | 2018-09-11 17:13 | 2018 | 12 | Remote inspection |  | lmincek2 | 2017-06-27 17:59 | lmincek2 | 2017-06-27 17:59 | Remote inspection | 8 | 8 |  | 8 |  |  |  | 7 |  |  | 6 |  | 8 |  |  | 8 | Open - no restriction | Pipe obstructed approximately 50% with sediment. | 2018-09-11 17:13 |  |  | wgerber1 | 2018-09-11 17:45 | wgerber1 | 2018-09-11 17:45 | https://collectornew.dot.state.oh.us/arcgis/rest/services/CULVERTS/Culvert_Inventory_Viewer/MapServer/0/49015/attachments | https://collectornew.dot.state.oh.us/arcgis/rest/services/CULVERTS/Culvert_Inventory_Viewer/MapServer/8/40868/attachments | https://gis3.dot.state.oh.us/ConduitInventory/index.html?center=-81.944863,41.396131&level=17
12 | GEA | 00168 | 2.854 | 1972714 | SGEASR00168**C | GEA-168-2.854 | SR |  | 2.854 | 41.4026 | -81.0923 | 2023-12-31 | Active | 2017-01-02 |  | Mainline | No |  |  | State DOT | State DOT | A | Grand River headwaters | 1 | No | Circular | Plain or Reinforced Concrete | 53 | 34 | 45 |  | Unprotected | 3 | 0 | 53 | Full Height Concrete Headwall | Full Height Concrete Headwall | No | 3 | No |  |  |  |  | No | No | 38 |  | 1 |  | \\filestore.dot.state.oh.us\Conduits_Inspection\D12\GEAUGA\SR\168\1972714 | See 2017 GEA-168-1.64 sheets 32-40 | [5 empty] | 8 | 2022-04-15 04:00 | 2022 | 6 | Inspection from ends of conduit |  | lmincek2 | 2017-06-29 15:07 | jkusner1@Editor | 2022-04-20 17:57 | Inspection from ends of conduit | 8 | 8 |  | 8 |  |  | 8 |  | 8 | 8 | 6 | 8 | 7 | 8 | 8 | 8 | Open - no restriction | Small areas in pipe crown w/ exposed rebar (lifting holes?). Downstream channel obstructed outside of R.O.W. Transverse pavement cracks ~10' beyond structure on either side. | 2022-04-15 04:00 |  |  | jkusner1@Editor | 2022-04-20 18:03 | jkusner1@Editor | 2022-04-20 18:03 | https://collectornew.dot.state.oh.us/arcgis/rest/services/CULVERTS/Culvert_Inventory_Viewer/MapServer/0/49104/attachments | https://collectornew.dot.state.oh.us/arcgis/rest/services/CULVERTS/Culvert_Inventory_Viewer/MapServer/8/719461/attachments | https://gis3.dot.state.oh.us/ConduitInventory/index.html?center=-81.092261,41.402553&level=17
12 | CUY | 00480 | 2.31 | 1972717 | SCUYIR00480**C | CUY-480-2.310 | IR |  | 2.31 | 41.3999 | -81.9293 | 2023-12-31 | Active | 1978-01-02 |  | Mainline | No |  |  | State DOT | State DOT | A | Ditch | 1 | Yes | Circular | Plain or Reinforced Concrete | 15 | 15 | 127 |  | Unprotected | 2.8 | 0 | 15 | Inlet | Half Height Concrete Headwall | Yes | 6 | No |  |  |  |  | No | No |  |  | 1 |  | \\filestore.dot.state.oh.us\Conduits_Inspection\D12\CUYAHOGA\IR\480\1972717 | See 1978 CUY-480-1.90 sheets 30 and 110 | [5 empty] | 6 | 2020-02-25 15:11 | 2020 | 12 | Inspection from ends of conduit |  | lmincek2 | 2017-06-29 18:19 | lmincek2 | 2017-06-29 18:19 | Inspection from ends of conduit | 6 | 6 |  | 6 |  |  |  | 2 |  |  | 4 |  | 8 |  | 8 | 6 | Open - no restriction | Inlet basin on the eastbound concrete barrier wall is full of water and debris. Downstream channel is completely choked with sediment. TTS# 22636. | 2020-02-25 15:11 |  |  | mboerio2 | 2020-02-25 15:11 | mboerio2 | 2020-02-25 15:14 | https://collectornew.dot.state.oh.us/arcgis/rest/services/CULVERTS/Culvert_Inventory_Viewer/MapServer/0/49127/attachments | https://collectornew.dot.state.oh.us/arcgis/rest/services/CULVERTS/Culvert_Inventory_Viewer/MapServer/8/100805/attachments | https://gis3.dot.state.oh.us/ConduitInventory/index.html?center=-81.929302,41.399879&level=17
12 | CUY | 00480 | 4.109 | 1972718 | SCUYIR00480**C | CUY-480-4.109 | IR |  | 4.109 | 41.4134 | -81.8999 | 2023-12-31 | Active | 1978-01-02 |  | Mainline | No |  |  | State DOT | State DOT | A | Trunk sewer catch basin | 1 | No | Circular | Plain or Reinforced Concrete | 24 | 24 | 70 |  | Unprotected | 1 | 0 | 24 | Inlet | Catch Basin | Yes | 8 | No |  |  |  |  | No | No |  |  | 1 |  | \\filestore.dot.state.oh.us\Conduits_Inspection\D12\CUYAHOGA\IR\480\1972718 | See 1978 CUY-480-1.90 sheets 39 and 132 | [5 empty] | 8 | 2018-09-24 17:47 | 2018 | 12 | Inspection from ends of conduit |  | lmincek2 | 2017-06-30 13:50 | lmincek2 | 2017-06-30 13:50 | Inspection from ends of conduit | 8 | 8 |  | 8 |  |  |  | 6 |  |  | 8 |  | 8 |  |  | 8 | Open - no restriction | Top blocks, east wall of inlet basin, spalled approximately 8” deep. | 2018-09-24 17:47 |  |  | wgerber1 | 2018-09-24 17:47 | wgerber1 | 2018-09-24 17:47 | https://collectornew.dot.state.oh.us/arcgis/rest/services/CULVERTS/Culvert_Inventory_Viewer/MapServer/0/49157/attachments | https://collectornew.dot.state.oh.us/arcgis/rest/services/CULVERTS/Culvert_Inventory_Viewer/MapServer/8/141360/attachments | https://gis3.dot.state.oh.us/ConduitInventory/index.html?center=-81.899901,41.413373&level=17
12 | CUY | 00480 | 3.778 | 1972719 | SCUYIR00480**N | CUY-480-3.778 | IR |  |  | 41.4119 | -81.9059 | 2023-12-31 | Active | 1978-01-02 |  | Mainline | No |  |  | State DOT | State DOT | A | Gore catch basin | 1 | No | Circular | Plain or Reinforced Concrete | 15 | 15 | 44 |  | Unprotected | 3 | 0 | 15 | Catch Basin | Catch Basin | Yes | 5 | No |  |  |  |  | No | No |  |  | 1 |  | \\filestore.dot.state.oh.us\Conduits_Inspection\D12\CUYAHOGA\IR\480\1972719 | See 1978 CUY-480-1.90 sheets 37 and 81 | [5 empty] | 8 | 2019-10-21 16:26 | 2019 | 12 | Inspection from ends of conduit |  | lmincek2 | 2017-06-30 12:46 | lmincek2 | 2017-06-30 12:46 | Inspection from ends of conduit | 8 | 8 |  | 8 |  |  |  | 8 |  |  | 8 |  | 8 |  |  | 8 | Open - no restriction |  | 2019-10-21 16:26 |  |  | mboerio2 | 2019-10-21 16:26 | mboerio2 | 2019-10-21 16:26 | https://collectornew.dot.state.oh.us/arcgis/rest/services/CULVERTS/Culvert_Inventory_Viewer/MapServer/0/49145/attachments | https://collectornew.dot.state.oh.us/arcgis/rest/services/CULVERTS/Culvert_Inventory_Viewer/MapServer/8/61026/attachments | https://gis3.dot.state.oh.us/ConduitInventory/index.html?center=-81.905855,41.411852&level=17
12 | CUY | 18193 | 0.264 | 1972720 | SCUYRA18193**C | CUY-18193-0.264 | RA |  |  | 41.4124 | -81.9046 | 2023-12-31 | Active | 1978-01-02 |  | Ramp to the Left | No |  |  | State DOT | State DOT | A | Ramp infield manhole | 1 | No | Circular | Plain or Reinforced Concrete | 18 | 18 | 110 |  | Unprotected | 5.2 | 0 | 18 | Catch Basin | Manhole | Yes | 10 | No |  |  |  |  | No | No |  |  | 1 |  | \\filestore.dot.state.oh.us\Conduits_Inspection\D12\CUYAHOGA\RA\18193\1972720 | See 1978 CUY-480-1.90 sheets 59 and 82 | [5 empty] | 8 | 2019-10-21 16:26 | 2019 | 12 | Inspection from ends of conduit |  | lmincek2 | 2017-06-30 12:57 | lmincek2 | 2017-06-30 12:57 | Inspection from ends of conduit | 8 | 8 |  | 8 |  |  |  | 8 |  |  | 8 |  | 8 |  | 8 | 8 | Open - no restriction |  | 2019-10-21 16:26 |  |  | mboerio2 | 2019-10-21 16:26 | mboerio2 | 2019-10-21 16:26 | https://collectornew.dot.state.oh.us/arcgis/rest/services/CULVERTS/Culvert_Inventory_Viewer/MapServer/0/49147/attachments | https://collectornew.dot.state.oh.us/arcgis/rest/services/CULVERTS/Culvert_Inventory_Viewer/MapServer/8/80346/attachments | https://gis3.dot.state.oh.us/ConduitInventory/index.html?center=-81.904632,41.412387&level=17
12 | CUY | 18197 | 0.135 | 1972721 | SCUYRA18197**C | CUY-18197-0.135 | RA |  |  | 41.4128 | -81.9007 | 2023-12-31 | Active | 1978-01-02 |  | Ramp to the Right | No |  |  | State DOT | State DOT | A | Trunk sewer catch basin | 1 | No | Circular | Plain or Reinforced Concrete | 15 | 15 | 112 |  | Unprotected | 6 | 0 | 15 | Catch Basin | Catch Basin | Yes | 11 | No |  |  |  |  | No | No |  |  | 1 |  | \\filestore.dot.state.oh.us\Conduits_Inspection\D12\CUYAHOGA\RA\18197\1972721 | See 1978 CUY-480-1.90 sheets 63 and 83. Inv taken at inlet not outlet | [5 empty] | 8 | 2019-09-27 14:15 | 2019 | 12 | Inspection from ends of conduit |  | lmincek2 | 2017-06-30 14:00 | lmincek2 | 2017-06-30 14:00 | Inspection from ends of conduit | 8 | 8 |  | 8 |  |  |  | 8 |  |  | 8 |  | 8 |  | 8 | 8 | Open - no restriction |  | 2019-09-27 14:15 |  |  | mboerio2 | 2019-09-27 18:32 | mboerio2 | 2019-09-27 18:32 | https://collectornew.dot.state.oh.us/arcgis/rest/services/CULVERTS/Culvert_Inventory_Viewer/MapServer/0/49160/attachments | https://collectornew.dot.state.oh.us/arcgis/rest/services/CULVERTS/Culvert_Inventory_Viewer/MapServer/8/94258/attachments | https://gis3.dot.state.oh.us/ConduitInventory/index.html?center=-81.900729,41.412780&level=17
12 | CUY | 00480 | 4.273 | 1972722 | SCUYIR00480**C | CUY-480-4.273 | IR |  | 4.273 | 41.4144 | -81.897 | 2023-12-31 | Active | 1978-01-02 |  | Mainline | No |  |  | State DOT | State DOT | A | Median inlet | 1 | No | Circular | Plain or Reinforced Concrete | 18 | 18 | 85 |  | Unprotected | 1.6 | 0 | 18 | Catch Basin | Inlet | Yes | 7 | No |  |  |  |  | No | No |  |  | 1 |  | \\filestore.dot.state.oh.us\Conduits_Inspection\D12\CUYAHOGA\IR\480\1972722 | See 1978 CUY-480-1.90 sheets 40 and 83 | [5 empty] | 8 | 2018-09-26 13:14 | 2018 | 12 | Remote inspection |  | lmincek2 | 2017-06-30 14:04 | lmincek2 | 2017-06-30 14:04 | Remote inspection | 8 | 8 |  | 8 |  |  |  | 7 |  |  | 8 |  | 8 | 8 |  | 8 | Open - no restriction | Minor deterioration of inlet basin blocks-isolated spalling. | 2018-09-26 13:14 |  |  | wgerber1 | 2018-09-26 17:29 | wgerber1 | 2018-09-26 17:29 | https://collectornew.dot.state.oh.us/arcgis/rest/services/CULVERTS/Culvert_Inventory_Viewer/MapServer/0/49162/attachments | https://collectornew.dot.state.oh.us/arcgis/rest/services/CULVERTS/Culvert_Inventory_Viewer/MapServer/8/60926/attachments | https://gis3.dot.state.oh.us/ConduitInventory/index.html?center=-81.897035,41.414371&level=17
12 | CUY | 00480 | 2.459 | 1972723 | SCUYIR00480**C | CUY-480-2.459 | IR |  | 2.459 | 41.4011 | -81.9269 | 2023-12-31 | Active | 1978-01-02 |  | Mainline | No |  |  | State DOT | State DOT | A | Ditch | 1 | No | Circular | Plain or Reinforced Concrete | 18 | 18 | 118 |  | Unprotected | 2.9 | 0 | 18 | Inlet | Half Height Concrete Headwall | Yes | 7 | No |  |  |  |  | No | No |  |  | 1 |  | \\filestore.dot.state.oh.us\Conduits_Inspection\D12\CUYAHOGA\IR\480\1972723 | See 1978 CUY-480-1.90 sheets 30 and 79 | [5 empty] | 8 | 2018-09-18 13:17 | 2018 | 12 | Remote inspection |  | lmincek2 | 2017-06-30 10:23 | lmincek2 | 2017-06-30 10:23 | Remote inspection | 8 | 8 |  | 8 |  |  | 7 | 7 | 8 | 8 | 7 | 8 | 8 |  | 8 | 8 | Open - no restriction | Minor downstream obstruction-sediment and debris deposited. Minor concrete deterioration in inlet basin. | 2018-09-18 13:17 |  |  | wgerber1 | 2018-09-18 18:20 | wgerber1 | 2018-09-18 18:20 | https://collectornew.dot.state.oh.us/arcgis/rest/services/CULVERTS/Culvert_Inventory_Viewer/MapServer/0/49131/attachments | https://collectornew.dot.state.oh.us/arcgis/rest/services/CULVERTS/Culvert_Inventory_Viewer/MapServer/8/141357/attachments | https://gis3.dot.state.oh.us/ConduitInventory/index.html?center=-81.926910,41.401099&level=17
12 | CUY | 00480 | 3.783 | 1972724 | SCUYIR00480**C | CUY-480-3.783 | IR |  | 3.783 | 41.4117 | -81.9058 | 2023-12-31 | Active | 1978-01-02 |  | Mainline | No |  |  | State DOT | State DOT | A | Median inlet | 1 | No | Circular | Plain or Reinforced Concrete | 15 | 15 | 60 |  | Unprotected | 3 | 0 | 15 | Catch Basin | Inlet | Yes | 7 | No |  |  |  |  | No | No |  |  | 1 |  | \\filestore.dot.state.oh.us\Conduits_Inspection\D12\CUYAHOGA\IR\480\1972724 | See 1978 CUY-480-1.90 sheets 37 and 81 | [5 empty] | 8 | 2019-10-21 16:26 | 2019 | 12 | Inspection from ends of conduit |  | lmincek2 | 2017-06-30 12:48 | lmincek2 | 2017-06-30 12:48 | Inspection from ends of conduit | 8 | 8 |  | 8 |  |  |  | 8 |  |  | 8 |  | 8 |  |  | 8 | Open - no restriction |  | 2019-10-21 16:26 |  |  | mboerio2 | 2019-10-21 16:26 | mboerio2 | 2019-10-21 16:26 | https://collectornew.dot.state.oh.us/arcgis/rest/services/CULVERTS/Culvert_Inventory_Viewer/MapServer/0/49146/attachments | https://collectornew.dot.state.oh.us/arcgis/rest/services/CULVERTS/Culvert_Inventory_Viewer/MapServer/8/84990/attachments | https://gis3.dot.state.oh.us/ConduitInventory/index.html?center=-81.905773,41.411698&level=17
12 | CUY | 00480 | 3.39 | 1972725 | SCUYIR00480**C | CUY-480-3.390 | IR |  | 3.39 | 41.4089 | -81.9123 | 2023-12-31 | Active | 1978-01-02 |  | Mainline | No |  |  | State DOT | State DOT | A | Trunk sewer catch basin | 1 | No | Circular | Plain or Reinforced Concrete | 33 | 33 | 71 |  | Unprotected | 2.5 | 0 | 33 | Inlet | Catch Basin | Yes | 5 | No |  |  |  |  | No | No |  |  | 1 |  | \\filestore.dot.state.oh.us\Conduits_Inspection\D12\CUYAHOGA\IR\480\1972725 | See 1978 CUY-480-1.90 sheets 35 and 123 | [5 empty] | 8 | 2019-10-30 15:36 | 2019 | 12 | Inspection from ends of conduit |  | lmincek2 | 2017-06-30 12:29 | lmincek2 | 2017-06-30 12:29 | Inspection from ends of conduit | 8 | 8 |  | 8 |  |  |  | 4 | 8 | 8 | 8 |  | 8 |  | 8 | 8 | Open - no restriction | Concrete pad and riser shifted and cracking. | 2019-10-30 15:36 |  |  | mboerio2 | 2019-10-30 16:50 | mboerio2 | 2019-10-30 16:50 | https://collectornew.dot.state.oh.us/arcgis/rest/services/CULVERTS/Culvert_Inventory_Viewer/MapServer/0/49144/attachments | https://collectornew.dot.state.oh.us/arcgis/rest/services/CULVERTS/Culvert_Inventory_Viewer/MapServer/8/81269/attachments | https://gis3.dot.state.oh.us/ConduitInventory/index.html?center=-81.912349,41.408895&level=17
12 | CUY | 00480 | 2.6 | 1972726 | SCUYIR00480**C | CUY-480-2.600 | IR |  | 2.6 | 41.4023 | -81.9247 | 2023-12-31 | Active | 1978-01-02 |  | Mainline | No |  |  | State DOT | State DOT | A | Channel | 1 | Yes | Circular | Plain or Reinforced Concrete | 15 | 15 | 126 |  | Unprotected | 1 | 0 | 15 | Inlet | Half Height Concrete Headwall | Yes | 5 | No |  |  |  |  | No | No |  |  | 1 |  | \\filestore.dot.state.oh.us\Conduits_Inspection\D12\CUYAHOGA\IR\480\1972726 | See 1978 CUY-480-1.90 sheets 31 and 79 | [5 empty] | 8 | 2018-09-18 14:11 | 2018 | 12 | Remote inspection |  | lmincek2 | 2017-06-30 10:55 | lmincek2 | 2017-06-30 10:55 | Remote inspection | 8 | 8 |  | 8 |  |  | 8 | 6 | 8 | 8 | 6 | 8 | 8 | 8 | 8 | 8 | Open - no restriction | Top bricks, east wall of inlet basin, deteriorated. Downstream channel obstructed with sediment and vegetation. Grate on inlet basin broken in 3 pieces. | 2018-09-18 14:11 |  |  | wgerber1 | 2018-09-18 18:20 | wgerber1 | 2018-09-18 18:20 | https://collectornew.dot.state.oh.us/arcgis/rest/services/CULVERTS/Culvert_Inventory_Viewer/MapServer/0/49133/attachments | https://collectornew.dot.state.oh.us/arcgis/rest/services/CULVERTS/Culvert_Inventory_Viewer/MapServer/8/23235/attachments | https://gis3.dot.state.oh.us/ConduitInventory/index.html?center=-81.924713,41.402294&level=17
12 | CUY | 00480 | 2.177 | 1972727 | SCUYIR00480**C | CUY-480-2.177 | IR |  | 2.177 | 41.3992 | -81.9318 | 2023-12-31 | Active | 1978-01-02 |  | Mainline | No |  |  | State DOT | State DOT | A | Median inlet | 1 | No | Circular | Plain or Reinforced Concrete | 15 | 15 | 65 |  | Unprotected |  | 0 | 15 | Catch Basin | Inlet | Yes | 4 | No |  |  |  |  | No | No |  |  | 1 |  | \\filestore.dot.state.oh.us\Conduits_Inspection\D12\CUYAHOGA\IR\480\1972727 | See 1978 CUY-480-1.90 sheets 29 and 108 | [5 empty] | 6 | 2020-02-25 15:16 | 2020 | 12 | Inspection from ends of conduit |  | lmincek2 | 2017-06-29 18:12 | lmincek2 | 2017-06-29 18:12 | Inspection from ends of conduit | 6 | 6 |  | 6 |  |  |  | 2 |  |  | 4 |  | 8 | 8 | 8 | 6 | Open - no restriction | Both the inlet and outlet basins are full of water and debris. TTS# 22633. | 2020-02-25 15:16 |  |  | mboerio2 | 2020-02-25 15:16 | mboerio2 | 2020-02-25 15:16 | https://collectornew.dot.state.oh.us/arcgis/rest/services/CULVERTS/Culvert_Inventory_Viewer/MapServer/0/49124/attachments | https://collectornew.dot.state.oh.us/arcgis/rest/services/CULVERTS/Culvert_Inventory_Viewer/MapServer/8/65829/attachments | https://gis3.dot.state.oh.us/ConduitInventory/index.html?center=-81.931760,41.399235&level=17
12 | CUY | 18193 | 0.231 | 1972728 | SCUYRA18193**C | CUY-18193-0.231 | RA |  |  | 41.4128 | -81.9041 | 2023-12-31 | Active | 1978-01-02 |  | Ramp to the Left | No |  |  | State DOT | State DOT | A | Ramp infield manhole | 1 | No | Circular | Plain or Reinforced Concrete | 24 | 24 | 215 |  | Unprotected | 1 | 0 | 24 | Catch Basin | Manhole | Yes | 12 | No |  |  |  |  | No | No |  |  | 1 |  | \\filestore.dot.state.oh.us\Conduits_Inspection\D12\CUYAHOGA\RA\18193\1972728 | See 1978 CUY-480-1.90 sheets 38 and 82. Inv taken at inlet not outlet | [5 empty] | 8 | 2019-10-21 16:26 | 2019 | 12 | Inspection from ends of conduit |  | lmincek2 | 2017-06-30 13:01 | mboerio2 | 2019-10-21 16:26 | Inspection from ends of conduit | 8 | 8 |  | 8 |  |  |  | 3 |  |  | 8 |  | 8 |  | 8 | 8 | Open - no restriction | Deterioration of mortar and masonry units on walls of structure. Grate is falling into CB | 2019-10-21 16:26 |  |  | mboerio2 | 2019-10-21 16:26 | mboerio2 | 2019-10-21 16:26 | https://collectornew.dot.state.oh.us/arcgis/rest/services/CULVERTS/Culvert_Inventory_Viewer/MapServer/0/81485/attachments | https://collectornew.dot.state.oh.us/arcgis/rest/services/CULVERTS/Culvert_Inventory_Viewer/MapServer/8/80411/attachments | https://gis3.dot.state.oh.us/ConduitInventory/index.html?center=-81.904111,41.412801&level=17
12 | CUY | 00480 | 3.343 | 1972729 | SCUYIR00480**C | CUY-480-3.343 | IR |  | 3.343 | 41.4085 | -81.9131 | 2023-12-31 | Active | 1978-01-02 |  | Mainline | No |  |  | State DOT | State DOT | A | Catch basin | 1 | No | Circular | Plain or Reinforced Concrete | 33 | 33 | 69 |  | Unprotected |  | 0 | 33 | Inlet | Catch Basin | Yes | 5 | No |  |  |  |  | No | No |  |  | 1 |  | \\filestore.dot.state.oh.us\Conduits_Inspection\D12\CUYAHOGA\IR\480\1972729 | See 1978 CUY-480-1.90 sheets 35 and 81 | [5 empty] | 8 | 2020-02-25 16:12 | 2020 | 12 | Inspection from ends of conduit |  | lmincek2 | 2017-06-30 11:20 | lmincek2 | 2017-06-30 11:20 | Inspection from ends of conduit | 8 | 8 |  | 8 |  |  |  | 8 | 8 | 8 | 8 |  | 8 | 8 | 8 | 8 | Open - no restriction |  | 2020-02-25 16:12 |  |  | mboerio2 | 2020-02-25 16:12 | mboerio2 | 2020-02-25 16:12 | https://collectornew.dot.state.oh.us/arcgis/rest/services/CULVERTS/Culvert_Inventory_Viewer/MapServer/0/49138/attachments | https://collectornew.dot.state.oh.us/arcgis/rest/services/CULVERTS/Culvert_Inventory_Viewer/MapServer/8/70975/attachments | https://gis3.dot.state.oh.us/ConduitInventory/index.html?center=-81.913106,41.408534&level=17
12 | CUY | 00480 | 3.343 | 1972730 | SCUYIR00480**C | CUY-480-3.343 | IR |  | 3.343 | 41.4087 | -81.9132 | 2023-12-31 | Active | 1978-01-02 |  | Mainline | No |  |  | State DOT | State DOT | A | Median inlet | 1 | No | Circular | Plain or Reinforced Concrete | 33 | 33 | 72 |  | Unprotected |  | 0 | 33 | Catch Basin | Inlet | Yes | 5 | No |  |  |  |  | No | No |  |  | 1 |  | \\filestore.dot.state.oh.us\Conduits_Inspection\D12\CUYAHOGA\IR\480\1972730 | See 1978 CUY-480-1.90 sheets 35 and 81 | [5 empty] | 8 | 2020-02-25 16:01 | 2020 | 12 | Inspection from ends of conduit |  | lmincek2 | 2017-06-30 11:17 | lmincek2 | 2017-06-30 11:17 | Inspection from ends of conduit | 8 | 8 |  | 8 |  |  |  | 8 |  |  | 8 |  | 8 |  |  | 8 | Open - no restriction |  | 2020-02-25 16:01 |  |  | mboerio2 | 2020-02-25 16:01 | mboerio2 | 2020-02-25 16:01 | https://collectornew.dot.state.oh.us/arcgis/rest/services/CULVERTS/Culvert_Inventory_Viewer/MapServer/0/49137/attachments | https://collectornew.dot.state.oh.us/arcgis/rest/services/CULVERTS/Culvert_Inventory_Viewer/MapServer/8/73802/attachments | https://gis3.dot.state.oh.us/ConduitInventory/index.html?center=-81.913246,41.408698&level=17
12 | CUY | 00480 | 3.513 | 1972731 | SCUYIR00480**C | CUY-480-3.513 | IR |  | 3.513 | 41.4098 | -81.9103 | 2023-12-31 | Active | 1978-01-02 |  | Mainline | No |  |  | State DOT | State DOT | A | Trunk sewer catch basin | 1 | No | Circular | Corrugated Metal - Pipe | 33 | 33 | 69 |  | Fully Bituminous Coated | 2.5 | 0 | 33 | Inlet | Catch Basin | Yes | 4 | No |  |  |  |  | No | No |  |  | 1 |  | \\filestore.dot.state.oh.us\Conduits_Inspection\D12\CUYAHOGA\IR\480\1972731 | See 1978 CUY-480-1.90 sheets 36 and 81 | [5 empty] | 7 | 2018-09-24 17:47 | 2018 | 12 | Remote inspection |  | lmincek2 | 2017-06-30 12:35 | wgerber1 | 2018-09-24 17:47 | Remote inspection | 8 | 8 | 7 | 8 |  |  |  | 6 |  |  | 7 |  | 8 |  |  | 7 | Open - no restriction | Minor deformation throughout barrel. Minimal amounts of sediment and debris in pipe. Top blocks of inlet basin spalled on east wall. | 2018-09-24 17:47 |  |  | wgerber1 | 2018-09-24 17:47 | wgerber1 | 2018-09-24 17:47 | https://collectornew.dot.state.oh.us/arcgis/rest/services/CULVERTS/Culvert_Inventory_Viewer/MapServer/0/68596/attachments | https://collectornew.dot.state.oh.us/arcgis/rest/services/CULVERTS/Culvert_Inventory_Viewer/MapServer/8/139095/attachments | https://gis3.dot.state.oh.us/ConduitInventory/index.html?center=-81.910294,41.409774&level=17
12 | CUY | 18191 | 0.309 | 1972732 | SCUYRA18191**C | CUY-18191-0.309 | RA |  |  | 41.3985 | -81.9425 | 2023-12-31 | Active | 1978-01-02 |  | Ramp to the Left | No |  |  | State DOT | State DOT | A | Ditch | 1 | No | Circular | Plain or Reinforced Concrete | 15 | 15 | 71 |  | Unprotected | 5.7 | 0 | 15 | Catch Basin | Third Height Concrete Headwall | Yes | 7 | No |  |  |  |  | No | No |  |  | 1 |  | \\filestore.dot.state.oh.us\Conduits_Inspection\D12\CUYAHOGA\RA\18191\1972732 | See 1978 CUY-480-0.00 sheets 49 and 84 | [5 empty] | 8 | 2019-10-10 15:51 | 2019 | 12 | Inspection from ends of conduit |  | lmincek2 | 2017-06-29 18:05 | lmincek2 | 2017-06-29 18:05 | Inspection from ends of conduit | 8 | 8 |  | 8 |  |  |  |  | 8 | 8 | 8 | 8 | 8 |  | 8 | 8 | Open - no restriction |  | 2019-10-10 15:51 |  |  | mboerio2 | 2019-10-11 13:52 | mboerio2 | 2019-10-11 13:52 | https://collectornew.dot.state.oh.us/arcgis/rest/services/CULVERTS/Culvert_Inventory_Viewer/MapServer/0/49121/attachments | https://collectornew.dot.state.oh.us/arcgis/rest/services/CULVERTS/Culvert_Inventory_Viewer/MapServer/8/87709/attachments | https://gis3.dot.state.oh.us/ConduitInventory/index.html?center=-81.942549,41.398515&level=17
12 | CUY | 00480 | 3.92 | 1972733 | SCUYIR00480**C | CUY-480-3.920 | IR |  | 3.92 | 41.4124 | -81.9033 | 2023-12-31 | Active | 1978-01-02 |  | Mainline | No |  |  | State DOT | State DOT | A | Trunk sewer manhole | 1 | No | Circular | Plain or Reinforced Concrete | 15 | 15 | 37 |  | Unprotected | 3.2 | 0 | 15 | Catch Basin | Manhole | Yes | 5 | No |  |  |  |  | No | No |  |  | 1 |  | \\filestore.dot.state.oh.us\Conduits_Inspection\D12\CUYAHOGA\IR\480\1972733 | See 1978 CUY-480-1.90 sheets 38 and 83. Inv taken at inlet not outlet | [5 empty] | 8 | 2018-09-24 17:47 | 2018 | 12 | Remote inspection |  | lmincek2 | 2017-06-30 13:28 | lmincek2 | 2017-06-30 13:28 | Remote inspection | 8 | 8 |  | 8 |  |  |  | 8 |  |  | 8 |  | 8 |  |  | 8 | Open - no restriction |  | 2018-09-24 17:47 |  |  | wgerber1 | 2018-09-24 17:47 | wgerber1 | 2018-09-24 17:47 | https://collectornew.dot.state.oh.us/arcgis/rest/services/CULVERTS/Culvert_Inventory_Viewer/MapServer/0/49153/attachments | https://collectornew.dot.state.oh.us/arcgis/rest/services/CULVERTS/Culvert_Inventory_Viewer/MapServer/8/22354/attachments | https://gis3.dot.state.oh.us/ConduitInventory/index.html?center=-81.903282,41.412379&level=17
12 | CUY | 00480 | 3.968 | 1972734 | SCUYIR00480**N | CUY-480-3.968 | IR |  |  | 41.4131 | -81.9026 | 2023-12-31 | Active | 1978-01-02 |  | Mainline | No |  |  | State DOT | State DOT | A | Median inlet | 1 | No | Circular | Plain or Reinforced Concrete | 24 | 24 | 109 |  | Unprotected | 1.3 | 0 | 24 | Catch Basin | Inlet | Yes | 12 | No |  |  |  |  | No | No |  |  | 1 |  | \\filestore.dot.state.oh.us\Conduits_Inspection\D12\CUYAHOGA\IR\480\1972734 | See 1988 CUY-480-1.90 sheets 62 and 83. Inv taken at inlet not outlet | [5 empty] | 8 | 2019-10-21 14:03 | 2019 | 12 | Inspection from ends of conduit |  | lmincek2 | 2017-06-30 13:42 | lmincek2 | 2017-06-30 13:43 | Inspection from ends of conduit | 8 | 8 |  | 8 |  |  |  | 3 |  |  | 8 |  | 8 |  | 8 | 8 | Open - no restriction | Deterioration of mortar between masonry units, masonry units missing or shifted on all side of C.B. | 2019-10-21 14:03 |  |  | mboerio2 | 2019-10-21 16:26 | mboerio2 | 2019-10-21 16:26 | https://collectornew.dot.state.oh.us/arcgis/rest/services/CULVERTS/Culvert_Inventory_Viewer/MapServer/0/49155/attachments | https://collectornew.dot.state.oh.us/arcgis/rest/services/CULVERTS/Culvert_Inventory_Viewer/MapServer/8/104701/attachments | https://gis3.dot.state.oh.us/ConduitInventory/index.html?center=-81.902562,41.413091&level=17
12 | CUY | 00480 | 3.783 | 1972735 | SCUYIR00480**C | CUY-480-3.783 | IR |  | 3.783 | 41.4115 | -81.9057 | 2023-12-31 | Active | 1978-01-02 |  | Mainline | No |  |  | State DOT | State DOT | A | Trunk sewer manhole | 1 | No | Circular | Plain or Reinforced Concrete | 15 | 15 | 80 |  | Unprotected | 3 | 0 | 15 | Inlet | Manhole | Yes | 10 | No |  |  |  |  | No | No |  |  | 1 |  | \\filestore.dot.state.oh.us\Conduits_Inspection\D12\CUYAHOGA\IR\480\1972735 | See 1978 CUY-480-1.90 sheets 37 and 81 | [5 empty] | 8 | 2018-04-09 18:22 | 2018 | 12 | Remote inspection |  | lmincek2 | 2017-06-30 12:50 | cschaly1@Editor | 2023-02-14 12:08 | Remote inspection | 8 | 8 |  | 8 |  |  |  | 8 |  |  | 8 |  | 8 |  |  | 8 | Open - no restriction |  | 2018-04-09 18:22 |  |  | wgerber1 | 2018-04-09 18:22 | wgerber1 | 2018-04-09 18:22 | https://collectornew.dot.state.oh.us/arcgis/rest/services/CULVERTS/Culvert_Inventory_Viewer/MapServer/0/54192/attachments | https://collectornew.dot.state.oh.us/arcgis/rest/services/CULVERTS/Culvert_Inventory_Viewer/MapServer/8/42511/attachments | https://gis3.dot.state.oh.us/ConduitInventory/index.html?center=-81.905651,41.411499&level=17
12 | CUY | 00480 | 2.176 | 1972736 | SCUYIR00480**C | CUY-480-2.176 | IR |  | 2.176 | 41.3989 | -81.9316 | 2023-12-31 | Active | 1978-01-02 |  | Mainline | No |  |  | State DOT | State DOT | A | Ditch | 1 | Yes | Circular | Plain or Reinforced Concrete | 15 | 15 | 124 |  | Unprotected | 1 | 0 | 15 | Inlet | Half Height Concrete Headwall | Yes | 5 | No |  |  |  |  | No | No |  |  | 1 |  | \\filestore.dot.state.oh.us\Conduits_Inspection\D12\CUYAHOGA\IR\480\1972736 | See 1978 CUY-480-1.90 sheets 29 and 108 | [5 empty] | 6 | 2020-02-25 15:18 | 2020 | 12 | Inspection from ends of conduit |  | lmincek2 | 2017-06-29 18:14 | lmincek2 | 2017-06-29 18:14 | Inspection from ends of conduit | 6 | 6 |  | 6 |  |  |  | 2 |  |  | 4 |  | 8 | 8 | 8 | 6 | Open - no restriction | The inlet basin on the eastbound wall is full of water and debris. The downstream channel is choked with sediment and vegetation. TTS# 22633. | 2020-02-25 15:18 |  |  | mboerio2 | 2020-02-25 15:18 | mboerio2 | 2020-02-25 15:18 | https://collectornew.dot.state.oh.us/arcgis/rest/services/CULVERTS/Culvert_Inventory_Viewer/MapServer/0/49125/attachments | https://collectornew.dot.state.oh.us/arcgis/rest/services/CULVERTS/Culvert_Inventory_Viewer/MapServer/8/65830/attachments | https://gis3.dot.state.oh.us/ConduitInventory/index.html?center=-81.931592,41.398925&level=17
12 | CUY | 00480 | 2.479 | 1972737 | SCUYIR00480**C | CUY-480-2.479 | IR |  | 2.479 | 41.4015 | -81.9268 | 2023-12-31 | Active | 1978-01-02 |  | Mainline | No |  |  | State DOT | State DOT | A | Median inlet | 1 | No | Circular | Plain or Reinforced Concrete | 15 | 15 | 98 |  | Unprotected | 1 | 0 | 15 | Inlet | Inlet | Yes | 4 | No |  |  |  |  | No | No |  |  | 1 |  | \\filestore.dot.state.oh.us\Conduits_Inspection\D12\CUYAHOGA\IR\480\1972737 | See 1978 CUY-480-1.90 sheets 31 and 79. Inv taken at inlet not outlet | [5 empty] | 8 | 2018-09-18 13:29 | 2018 | 12 | Remote inspection |  | lmincek2 | 2017-06-30 10:27 | lmincek2 | 2017-06-30 10:27 | Remote inspection | 8 | 8 |  | 8 |  |  |  | 7 |  |  | 8 |  | 8 |  |  | 8 | Open - no restriction | Minor concrete deterioration in basins. Pieces of large debris in inlet basin-not obstructing pipe. | 2018-09-18 13:29 |  |  | wgerber1 | 2018-09-18 18:20 | wgerber1 | 2018-09-18 18:20 | https://collectornew.dot.state.oh.us/arcgis/rest/services/CULVERTS/Culvert_Inventory_Viewer/MapServer/0/49132/attachments | https://collectornew.dot.state.oh.us/arcgis/rest/services/CULVERTS/Culvert_Inventory_Viewer/MapServer/8/69015/attachments | https://gis3.dot.state.oh.us/ConduitInventory/index.html?center=-81.926834,41.401509&level=17
12 | CUY | 00480 | 3.163 | 1972738 | SCUYIR00480**C | CUY-480-3.163 | IR |  | 3.163 | 41.4073 | -81.9162 | 2023-12-31 | Active | 1978-01-02 |  | Mainline | No |  |  | State DOT | State DOT | A | Median inlet | 1 | No | Circular | Corrugated Metal - Pipe | 33 | 33 | 81 |  | Fully Bituminous Coated | 1.4 | 0 | 33 | Catch Basin | Inlet | Yes | 7 | No |  |  |  |  | No | No |  |  | 1 |  | \\filestore.dot.state.oh.us\Conduits_Inspection\D12\CUYAHOGA\IR\480\1972738 | See 1978 CUY-480-1.90 sheets 34 and 120 | [5 empty] | 8 | 2018-09-18 18:20 | 2018 | 12 | Remote inspection |  | lmincek2 | 2017-06-30 11:11 | wgerber1 | 2018-09-18 18:20 | Remote inspection | 8 | 8 | 8 | 8 |  |  |  | 6 |  |  | 8 |  | 8 |  |  | 8 | Open - no restriction | East wall of outlet basin spalled deeply. | 2018-09-18 18:20 |  |  | wgerber1 | 2018-09-18 18:20 | wgerber1 | 2018-09-18 18:20 | https://collectornew.dot.state.oh.us/arcgis/rest/services/CULVERTS/Culvert_Inventory_Viewer/MapServer/0/68401/attachments | https://collectornew.dot.state.oh.us/arcgis/rest/services/CULVERTS/Culvert_Inventory_Viewer/MapServer/8/32340/attachments | https://gis3.dot.state.oh.us/ConduitInventory/index.html?center=-81.916174,41.407312&level=17
12 | CUY | 00480 | 4.11 | 1972739 | SCUYIR00480**C | CUY-480-4.110 | IR |  | 4.11 | 41.4136 | -81.9 | 2023-12-31 | Active | 1978-01-02 |  | Mainline | No |  |  | State DOT | State DOT | A | Median inlet | 1 | No | Circular | Plain or Reinforced Concrete | 24 | 24 | 113 |  | Unprotected | 1 | 0 | 24 | Catch Basin | Inlet | Yes | 8 | No |  |  |  |  | No | No |  |  | 1 |  | \\filestore.dot.state.oh.us\Conduits_Inspection\D12\CUYAHOGA\IR\480\1972739 | See 1978 CUY-480-1.90 sheets 39 and 132 | [5 empty] | 8 | 2018-09-24 17:47 | 2018 | 12 | Remote inspection |  | lmincek2 | 2017-06-30 13:48 | lmincek2 | 2017-06-30 13:48 | Remote inspection | 8 | 8 |  | 8 |  |  |  | 6 |  |  | 8 |  | 8 |  |  | 8 | Open - no restriction |  | 2018-09-24 17:47 |  |  | wgerber1 | 2018-09-24 17:47 | wgerber1 | 2018-09-24 17:47 | https://collectornew.dot.state.oh.us/arcgis/rest/services/CULVERTS/Culvert_Inventory_Viewer/MapServer/0/49156/attachments | https://collectornew.dot.state.oh.us/arcgis/rest/services/CULVERTS/Culvert_Inventory_Viewer/MapServer/8/110852/attachments | https://gis3.dot.state.oh.us/ConduitInventory/index.html?center=-81.899979,41.413563&level=17
12 | CUY | 00480 | 4.272 | 1972740 | SCUYIR00480**C | CUY-480-4.272 | IR |  | 4.272 | 41.4142 | -81.897 | 2023-12-31 | Active | 1978-01-02 |  | Mainline | No |  |  | State DOT | State DOT | A | Trunk sewer catch basin | 1 | No | Circular | Plain or Reinforced Concrete | 18 | 18 | 81 |  | Unprotected | 1.6 | 0 | 18 | Inlet | Catch Basin | Yes | 8 | No |  |  |  |  | No | No |  |  | 1 |  | \\filestore.dot.state.oh.us\Conduits_Inspection\D12\CUYAHOGA\IR\480\1972740 | See 1978 CUY-480-1.90 sheets 40 and 83 | [5 empty] | 8 | 2019-10-30 15:50 | 2019 | 12 | Inspection from ends of conduit |  | lmincek2 | 2017-06-30 14:06 | lmincek2 | 2017-06-30 14:06 | Inspection from ends of conduit | 8 | 8 |  | 8 |  |  |  | 8 |  |  | 8 |  | 8 |  | 8 | 8 | Open - no restriction |  | 2019-10-30 15:50 |  |  | mboerio2 | 2019-10-30 16:50 | mboerio2 | 2019-10-30 16:50 | https://collectornew.dot.state.oh.us/arcgis/rest/services/CULVERTS/Culvert_Inventory_Viewer/MapServer/0/49163/attachments | https://collectornew.dot.state.oh.us/arcgis/rest/services/CULVERTS/Culvert_Inventory_Viewer/MapServer/8/71382/attachments | https://gis3.dot.state.oh.us/ConduitInventory/index.html?center=-81.896959,41.414158&level=17
12 | CUY | 00480 | 2.72 | 1972741 | SCUYIR00480**C | CUY-480-2.720 | IR |  | 2.72 | 41.4033 | -81.9229 | 2023-12-31 | Active | 1978-01-02 |  | Mainline | No |  |  | State DOT | State DOT | A | Channel | 1 | Yes | Circular | Plain or Reinforced Concrete | 15 | 15 | 120 |  | Unprotected | 1 | 0 | 15 | Inlet | Half Height Concrete Headwall | Yes | 5 | No |  |  |  |  | No | No |  |  | 1 |  | \\filestore.dot.state.oh.us\Conduits_Inspection\D12\CUYAHOGA\IR\480\1972741 | See 1978 CUY-480-1.90 sheets 32 and 80 | [5 empty] | 8 | 2018-09-18 14:30 | 2018 | 12 | Remote inspection |  | lmincek2 | 2017-06-30 10:59 | lmincek2 | 2017-06-30 10:59 | Remote inspection | 8 | 8 |  | 8 |  |  | 8 | 3 | 8 | 8 | 8 | 8 | 8 | 8 | 8 | 8 | Open - no restriction | East wall of inlet basin deteriorated-deep spalls-some bricks/blocks deteriorated away. | 2018-09-18 14:30 |  |  | wgerber1 | 2018-09-18 18:20 | wgerber1 | 2018-11-14 18:28 | https://collectornew.dot.state.oh.us/arcgis/rest/services/CULVERTS/Culvert_Inventory_Viewer/MapServer/0/49134/attachments | https://collectornew.dot.state.oh.us/arcgis/rest/services/CULVERTS/Culvert_Inventory_Viewer/MapServer/8/35214/attachments | https://gis3.dot.state.oh.us/ConduitInventory/index.html?center=-81.922851,41.403301&level=17
12 | CUY | 00480 | 4.183 | 1972742 | SCUYIR00480**C | CUY-480-4.183 | IR |  | 4.183 | 41.4138 | -81.8986 | 2023-12-31 | Active | 1978-01-02 |  | Mainline | No |  |  | State DOT | State DOT | A | Trunk sewer catch basin | 1 | No | Circular | Plain or Reinforced Concrete | 15 | 15 | 39 |  | Unprotected | 1 | 0 | 15 | Catch Basin | Catch Basin | Yes | 5 | No |  |  |  |  | No | No |  |  | 1 |  | \\filestore.dot.state.oh.us\Conduits_Inspection\D12\CUYAHOGA\IR\480\1972742 | See 1978 CUY-480-1.90 sheets 40 and 83. Inv taken at inlet not outlet | [5 empty] | 6 | 2020-02-25 16:16 | 2020 | 12 | Inspection from ends of conduit |  | lmincek2 | 2017-06-30 13:56 | lmincek2 | 2017-06-30 13:56 | Inspection from ends of conduit | 6 | 6 |  | 6 |  |  |  | 6 |  |  | 5 |  | 6 |  |  | 6 | Open - no restriction | Inlet basin on paved point is settling due to deterioration in basin. Inlet basin is full of sediment. | 2020-02-25 16:16 |  |  | mboerio2 | 2020-02-25 16:16 | mboerio2 | 2020-02-25 16:16 | https://collectornew.dot.state.oh.us/arcgis/rest/services/CULVERTS/Culvert_Inventory_Viewer/MapServer/0/49158/attachments | https://collectornew.dot.state.oh.us/arcgis/rest/services/CULVERTS/Culvert_Inventory_Viewer/MapServer/8/144925/attachments | https://gis3.dot.state.oh.us/ConduitInventory/index.html?center=-81.898583,41.413779&level=17
12 | CUY | 00480 | 2.419 | 1972743 | SCUYIR00480**C | CUY-480-2.419 | IR |  | 2.419 | 41.4008 | -81.9276 | 2023-12-31 | Active | 1978-01-02 |  | Mainline | No |  |  | State DOT | State DOT | A | Ditch | 1 | No | Circular | Plain or Reinforced Concrete | 24 | 24 | 229 |  | Unprotected | 1 | 0 | 24 | Manhole | Half Height Concrete Headwall | Yes | 7 | No |  |  |  |  | No | No |  |  | 1 |  | \\filestore.dot.state.oh.us\Conduits_Inspection\D12\CUYAHOGA\IR\480\1972743 | See 1978 CUY-480-1.90 sheets 30 and 79 | [5 empty] | 8 | 2019-10-10 16:14 | 2019 | 12 | Inspection from ends of conduit |  | lmincek2 | 2017-06-30 10:18 | lmincek2 | 2017-06-30 10:18 | Inspection from ends of conduit | 8 | 8 |  | 8 |  |  | 7 |  | 8 | 8 | 8 | 8 | 8 |  | 8 | 8 | Open - no restriction | Spalling of outlet head wall. | 2019-10-10 16:14 |  |  | mboerio2 | 2019-10-11 13:52 | mboerio2 | 2019-10-11 13:52 | https://collectornew.dot.state.oh.us/arcgis/rest/services/CULVERTS/Culvert_Inventory_Viewer/MapServer/0/49129/attachments | https://collectornew.dot.state.oh.us/arcgis/rest/services/CULVERTS/Culvert_Inventory_Viewer/MapServer/8/24170/attachments | https://gis3.dot.state.oh.us/ConduitInventory/index.html?center=-81.927552,41.400763&level=17
12 | CUY | 00480 | 2.955 | 1972744 | SCUYIR00480**C | CUY-480-2.955 | IR |  | 2.955 | 41.4055 | -81.9193 | 2023-12-31 | Active | 1978-01-02 |  | Mainline | No |  |  | State DOT | State DOT | A | Shoulder catch basin | 1 | No | Circular | Plain or Reinforced Concrete | 15 | 15 | 62 |  | Unprotected | 1 | 0 | 15 | Inlet | Catch Basin | Yes | 5 | No |  |  |  |  | No | No |  |  | 1 |  | \\filestore.dot.state.oh.us\Conduits_Inspection\D12\CUYAHOGA\IR\480\1972744 | See 1978 CUY-480-1.90 sheets 33 and 81 | [5 empty] | 8 | 2018-09-18 14:50 | 2018 | 12 | Remote inspection |  | lmincek2 | 2017-06-30 11:07 | lmincek2 | 2017-06-30 11:07 | Remote inspection | 8 | 8 |  | 8 |  |  |  | 6 |  |  | 5 |  | 8 | 8 |  | 8 | Open - no restriction | Isolated obstruction-approximately 20% of the pipe obstructed with a mass of garbage. Top bricks/blocks of inlet basin deteriorated. | 2018-09-18 14:50 |  |  | wgerber1 | 2018-09-18 18:20 | wgerber1 | 2018-11-14 18:28 | https://collectornew.dot.state.oh.us/arcgis/rest/services/CULVERTS/Culvert_Inventory_Viewer/MapServer/0/49136/attachments | https://collectornew.dot.state.oh.us/arcgis/rest/services/CULVERTS/Culvert_Inventory_Viewer/MapServer/8/128797/attachments | https://gis3.dot.state.oh.us/ConduitInventory/index.html?center=-81.919330,41.405452&level=17
12 | CUY | 00480 | 3.514 | 1972745 | SCUYIR00480**C | CUY-480-3.514 | IR |  | 3.514 | 41.4099 | -81.9104 | 2023-12-31 | Active | 1978-01-02 |  | Mainline | No |  |  | State DOT | State DOT | A | Median inlet | 1 | No | Circular | Corrugated Metal - Pipe | 33 | 33 | 72 |  | Fully Bituminous Coated | 2.5 | 0 | 33 | Catch Basin | Inlet | Yes | 4 | No |  |  |  |  | No | No |  |  | 1 |  | \\filestore.dot.state.oh.us\Conduits_Inspection\D12\CUYAHOGA\IR\480\1972745 | See 1978 CUY-480-1.90 sheets 36 and 81 | [5 empty] | 7 | 2018-09-24 17:47 | 2018 | 12 | Remote inspection |  | lmincek2 | 2017-06-30 12:32 | wgerber1 | 2018-09-24 17:47 | Remote inspection | 8 | 8 | 7 | 8 |  |  |  | 7 |  |  | 8 |  | 8 |  |  | 7 | Open - no restriction | Minor deformation throughout barrel. | 2018-09-24 17:47 |  |  | wgerber1 | 2018-09-24 17:47 | wgerber1 | 2018-09-24 17:47 | https://collectornew.dot.state.oh.us/arcgis/rest/services/CULVERTS/Culvert_Inventory_Viewer/MapServer/0/68597/attachments | https://collectornew.dot.state.oh.us/arcgis/rest/services/CULVERTS/Culvert_Inventory_Viewer/MapServer/8/42384/attachments | https://gis3.dot.state.oh.us/ConduitInventory/index.html?center=-81.910396,41.409932&level=17
12 | CUY | 00480 | 2.441 | 1972746 | SCUYIR00480**C | CUY-480-2.441 | IR |  | 2.441 | 41.4012 | -81.9274 | 2023-12-31 | Active | 1978-01-02 |  | Mainline | No |  |  | State DOT | State DOT | A | Median inlet | 1 | No | Circular | Plain or Reinforced Concrete | 15 | 15 | 102 |  | Unprotected | 1 | 0 | 15 | Inlet | Inlet | Yes | 4 | No |  |  |  |  | No | No |  |  | 1 |  | \\filestore.dot.state.oh.us\Conduits_Inspection\D12\CUYAHOGA\IR\480\1972746 | See 1978 CUY-480-1.90 sheets 30 and 79. Inv taken at inlet not outlet | [5 empty] | 8 | 2018-09-18 13:21 | 2018 | 12 | Remote inspection |  | lmincek2 | 2017-06-30 10:21 | lmincek2 | 2017-06-30 10:21 | Remote inspection | 8 | 8 |  | 8 |  |  |  | 7 |  |  | 8 |  | 8 |  |  | 8 | Open - no restriction | Minor concrete deterioration of inlet basins. | 2018-09-18 13:21 |  |  | wgerber1 | 2018-09-18 18:20 | wgerber1 | 2018-09-18 18:20 | https://collectornew.dot.state.oh.us/arcgis/rest/services/CULVERTS/Culvert_Inventory_Viewer/MapServer/0/49130/attachments | https://collectornew.dot.state.oh.us/arcgis/rest/services/CULVERTS/Culvert_Inventory_Viewer/MapServer/8/139090/attachments | https://gis3.dot.state.oh.us/ConduitInventory/index.html?center=-81.927441,41.401169&level=17
12 | CUY | 00480 | 3.163 | 1972747 | SCUYIR00480**C | CUY-480-3.163 | IR |  | 3.163 | 41.4071 | -81.916 | 2023-12-31 | Active | 1978-01-02 |  | Mainline | No |  |  | State DOT | State DOT | A | Catch basin | 1 | No | Circular | Corrugated Metal - Pipe | 33 | 33 | 87 |  | Fully Bituminous Coated |  | 0 | 33 | Inlet | Catch Basin | Yes | 7 | No |  |  |  |  | No | No |  |  | 1 |  | \\filestore.dot.state.oh.us\Conduits_Inspection\D12\CUYAHOGA\IR\480\1972747 | See 1978 CUY-480-1.90 sheets 34 and 120 | [5 empty] | 7 | 2018-09-18 18:20 | 2018 | 12 | Remote inspection |  | lmincek2 | 2017-06-30 11:13 | wgerber1 | 2018-09-18 18:20 | Remote inspection | 7 | 8 | 7 | 8 |  |  |  | 6 |  |  | 8 |  | 8 |  |  | 7 | Open - no restriction | Single isolated area of rust approximately 15’ in from the inlet basin, approximately 1 sq. ft. In size and at 10-11 o’clock. Deeply spalled blocks on the east wall of the inlet basin. | 2018-09-18 18:20 |  |  | wgerber1 | 2018-09-18 18:20 | wgerber1 | 2018-09-18 18:20 | https://collectornew.dot.state.oh.us/arcgis/rest/services/CULVERTS/Culvert_Inventory_Viewer/MapServer/0/68402/attachments | https://collectornew.dot.state.oh.us/arcgis/rest/services/CULVERTS/Culvert_Inventory_Viewer/MapServer/8/40907/attachments | https://gis3.dot.state.oh.us/ConduitInventory/index.html?center=-81.916010,41.407116&level=17
12 | CUY | 00480 | 3.973 | 1972748 | SCUYIR00480**C | CUY-480-3.973 | IR |  | 3.973 | 41.4128 | -81.9024 | 2023-12-31 | Active | 1978-01-02 |  | Mainline | No |  |  | State DOT | State DOT | A | Trunk sewer manhole | 1 | No | Circular | Plain or Reinforced Concrete | 24 | 24 | 92 |  | Unprotected | 2 | 0 | 24 | Inlet | Manhole | Yes | 7 | No |  |  |  |  | No | No |  |  | 1 |  | \\filestore.dot.state.oh.us\Conduits_Inspection\D12\CUYAHOGA\IR\480\1972748 | See 1978 CUY-480-1.90 sheets 38 and 83. Inv taken at inlet not outlet | [5 empty] | 8 | 2018-09-24 17:47 | 2018 | 12 | Remote inspection |  | lmincek2 | 2017-06-30 13:31 | mmoriart2 | 2020-01-14 18:55 | Remote inspection | 8 | 8 |  | 8 |  |  |  | 8 |  |  | 8 |  | 8 | 6 |  | 8 | Open - no restriction | 2 consecutive guardrail pos broken from a recent accident. | 2018-09-24 17:47 |  |  | wgerber1 | 2018-09-24 17:47 | wgerber1 | 2018-09-24 17:47 | https://collectornew.dot.state.oh.us/arcgis/rest/services/CULVERTS/Culvert_Inventory_Viewer/MapServer/0/87429/attachments | https://collectornew.dot.state.oh.us/arcgis/rest/services/CULVERTS/Culvert_Inventory_Viewer/MapServer/8/69238/attachments | https://gis3.dot.state.oh.us/ConduitInventory/index.html?center=-81.902415,41.412822&level=17
12 | CUY | 00480 | 3.854 | 1972749 | SCUYIR00480**C | CUY-480-3.854 | IR |  | 3.854 | 41.4119 | -81.9044 | 2023-12-31 | Active | 1978-01-02 |  | Mainline | No |  |  | State DOT | State DOT | A | Trunk sewer manhole | 1 | No | Circular | Corrugated Metal - Pipe | 30 | 30 | 171 |  | Unprotected |  | 0 | 30 | Manhole | Manhole | Yes | 16 | No |  |  |  |  | No | No |  |  | 1 |  | \\filestore.dot.state.oh.us\Conduits_Inspection\D12\CUYAHOGA\IR\480\1972749 | See 1978 CUY-480-1.90 sheets 38 and 82 | [5 empty] | 8 | 2018-04-09 18:22 | 2018 | 12 | Remote inspection |  | lmincek2 | 2017-06-30 13:05 | wgerber1 | 2018-04-09 18:22 | Remote inspection | 8 | 8 | 8 | 8 |  |  |  | 8 |  |  | 6 |  | 7 |  |  | 8 | Open - no restriction | Single pothole in pavement. Minor tufa build up (2-4”) along invert. | 2018-04-09 18:22 |  |  | wgerber1 | 2018-04-09 18:22 | wgerber1 | 2018-11-14 18:28 | https://collectornew.dot.state.oh.us/arcgis/rest/services/CULVERTS/Culvert_Inventory_Viewer/MapServer/0/63332/attachments | https://collectornew.dot.state.oh.us/arcgis/rest/services/CULVERTS/Culvert_Inventory_Viewer/MapServer/8/145713/attachments | https://gis3.dot.state.oh.us/ConduitInventory/index.html?center=-81.904403,41.411939&level=17
12 | CUY | 00480 | 2.947 | 1972750 | SCUYIR00480**N | CUY-480-2.947 | IR |  |  | 41.4056 | -81.9195 | 2023-12-31 | Active | 1978-01-02 |  | Mainline | No |  |  | State DOT | State DOT | A | Median inlet | 1 | No | Circular | Plain or Reinforced Concrete | 15 | 15 | 54 |  | Unprotected | 1 | 0 | 15 | Catch Basin | Inlet | Yes | 5 | No |  |  |  |  | No | No |  |  | 1 |  | \\filestore.dot.state.oh.us\Conduits_Inspection\D12\CUYAHOGA\IR\480\1972750 | See 1978 CUY-480-1.90 sheets 33 and 81 | [5 empty] | 8 | 2018-09-18 14:57 | 2018 | 12 | Remote inspection |  | lmincek2 | 2017-06-30 11:04 | lmincek2 | 2017-06-30 11:04 | Remote inspection | 8 | 8 |  | 8 |  |  |  | 6 |  |  | 5 |  | 8 | 8 |  | 8 | Open - no restriction | Barrel of pipe obstructed approximately 50% with sediment and debris. Outlet basin blocks deeply spalled and deteriorated at the top of the east wall-grate broken into 2 pieces. TTS# 22644. | 2018-09-18 14:57 |  |  | wgerber1 | 2018-09-18 18:20 | wgerber1 | 2018-09-18 18:20 | https://collectornew.dot.state.oh.us/arcgis/rest/services/CULVERTS/Culvert_Inventory_Viewer/MapServer/0/49135/attachments | https://collectornew.dot.state.oh.us/arcgis/rest/services/CULVERTS/Culvert_Inventory_Viewer/MapServer/8/111004/attachments | https://gis3.dot.state.oh.us/ConduitInventory/index.html?center=-81.919476,41.405594&level=17
12 | CUY | 00480 | 3.391 | 1972751 | SCUYIR00480**C | CUY-480-3.391 | IR |  | 3.391 | 41.4091 | -81.9125 | 2023-12-31 | Active | 1978-01-02 |  | Mainline | No |  |  | State DOT | State DOT | A | Median inlet | 1 | No | Circular | Plain or Reinforced Concrete | 33 | 33 | 73 |  | Unprotected |  | 0 | 33 | Catch Basin | Inlet | Yes | 4 | No |  |  |  |  | No | No |  |  | 1 |  | \\filestore.dot.state.oh.us\Conduits_Inspection\D12\CUYAHOGA\IR\480\1972751 | See 1978 CUY-480-1.90 sheets 35 and 123 | [5 empty] | 8 | 2019-10-30 15:25 | 2019 | 12 | Inspection from ends of conduit |  | lmincek2 | 2017-06-30 11:23 | wgerber1 | 2017-11-14 21:24 | Inspection from ends of conduit | 8 | 8 |  | 8 |  |  |  | 8 |  |  | 8 |  | 8 | 8 | 8 | 8 | Open - no restriction |  | 2019-10-30 15:25 |  |  | mboerio2 | 2019-10-30 16:50 | mboerio2 | 2019-10-30 16:50 | https://collectornew.dot.state.oh.us/arcgis/rest/services/CULVERTS/Culvert_Inventory_Viewer/MapServer/0/54193/attachments | https://collectornew.dot.state.oh.us/arcgis/rest/services/CULVERTS/Culvert_Inventory_Viewer/MapServer/8/109883/attachments | https://gis3.dot.state.oh.us/ConduitInventory/index.html?center=-81.912459,41.409056&level=17
12 | CUY | 00480 | 5.644 | 1972754 | SCUYIR00480**C | CUY-480-5.644 | IR |  | 5.644 | 41.4232 | -81.8736 | 2023-12-31 | Active | 1978-01-02 |  | Mainline | No |  |  | State DOT | State DOT | A | Trunk sewer manhole | 1 | No | Circular | Plain or Reinforced Concrete | 15 | 15 | 32 |  | Unprotected | 13 | 0 | 15 | Catch Basin | Manhole | Yes | 7 | No |  |  |  |  | No | No |  |  | 1 |  | \\filestore.dot.state.oh.us\Conduits_Inspection\D12\CUYAHOGA\IR\480\1972754 | See 1978 CUY-480-4.86 sheets 34 and 68 | [5 empty] | 6 | 2020-02-25 16:27 | 2020 | 12 | Inspection from ends of conduit |  | lmincek2 | 2017-06-30 18:22 | lmincek2 | 2017-06-30 18:22 | Inspection from ends of conduit | 6 | 6 |  | 6 |  |  |  | 7 | 8 | 8 | 4 |  | 8 |  |  | 6 | Open - no restriction | Pipe approximately 90%full of tufa ,not topping road.TTS# 22902. | 2020-02-25 16:27 |  |  | mboerio2 | 2020-02-25 16:27 | mboerio2 | 2020-02-25 16:27 | https://collectornew.dot.state.oh.us/arcgis/rest/services/CULVERTS/Culvert_Inventory_Viewer/MapServer/0/49190/attachments | https://collectornew.dot.state.oh.us/arcgis/rest/services/CULVERTS/Culvert_Inventory_Viewer/MapServer/8/82194/attachments | https://gis3.dot.state.oh.us/ConduitInventory/index.html?center=-81.873582,41.423189&level=17
12 | CUY | 00480 | 5.205 | 1972755 | SCUYIR00480**C | CUY-480-5.205 | IR |  | 5.205 | 41.4203 | -81.8811 | 2023-12-31 | Active | 1978-01-02 |  | Mainline | No |  |  | State DOT | State DOT | A | Median inlet | 1 | No | Circular | Plain or Reinforced Concrete | 15 | 15 | 75 |  | Unprotected | 1 | 0 | 15 | Inlet | Inlet | Yes | 5 | No |  |  |  |  | No | No |  |  | 1 |  | \\filestore.dot.state.oh.us\Conduits_Inspection\D12\CUYAHOGA\IR\480\1972755 | See 1978 CUY-480-4.86 sheets 32 and 65. Inv taken at inlet not outlet | [5 empty] | 8 | 2018-09-28 13:53 | 2018 | 12 | Remote inspection |  | lmincek2 | 2017-06-30 15:35 | lmincek2 | 2017-06-30 15:35 | Remote inspection | 8 | 8 |  | 8 |  |  |  | 4 |  |  | 5 |  | 8 |  |  | 8 | Open - no restriction | Pipe obstructed approximately 50% with tufa. | 2018-09-28 13:53 |  |  | wgerber1 | 2018-09-28 17:23 | wgerber1 | 2018-11-14 18:28 | https://collectornew.dot.state.oh.us/arcgis/rest/services/CULVERTS/Culvert_Inventory_Viewer/MapServer/0/49177/attachments | https://collectornew.dot.state.oh.us/arcgis/rest/services/CULVERTS/Culvert_Inventory_Viewer/MapServer/8/124075/attachments | https://gis3.dot.state.oh.us/ConduitInventory/index.html?center=-81.881052,41.420318&level=17
12 | CUY | 00480 | 4.621 | 1972756 | SCUYIR00480**C | CUY-480-4.621 | IR |  | 4.621 | 41.4161 | -81.8908 | 2023-12-31 | Active | 1978-01-02 |  | Mainline | No |  |  | State DOT | State DOT | A | Median inlet | 1 | No | Circular | Plain or Reinforced Concrete | 21 | 21 | 72 |  | Unprotected |  | 0 | 21 | Catch Basin | Inlet | Yes | 7 | No |  |  |  |  | No | No |  |  | 1 |  | \\filestore.dot.state.oh.us\Conduits_Inspection\D12\CUYAHOGA\IR\480\1972756 | See 1978 CUY-480-1.90 sheets 42 and 139 | [5 empty] | 8 | 2018-09-26 16:29 | 2018 | 12 | Remote inspection |  | lmincek2 | 2017-06-30 15:11 | lmincek2 | 2017-06-30 15:11 | Remote inspection | 8 | 8 |  | 8 |  |  |  | 7 |  |  | 5 |  | 8 |  |  | 8 | Open - no restriction | Approximately 4” of sediment in pipe. | 2018-09-26 16:29 |  |  | wgerber1 | 2018-09-26 17:29 | wgerber1 | 2018-11-14 18:28 | https://collectornew.dot.state.oh.us/arcgis/rest/services/CULVERTS/Culvert_Inventory_Viewer/MapServer/0/49173/attachments | https://collectornew.dot.state.oh.us/arcgis/rest/services/CULVERTS/Culvert_Inventory_Viewer/MapServer/8/130984/attachments | https://gis3.dot.state.oh.us/ConduitInventory/index.html?center=-81.890766,41.416128&level=17
12 | CUY | 00480 | 5.219 | 1972757 | SCUYIR00480**C | CUY-480-5.219 | IR |  | 5.219 | 41.4202 | -81.8806 | 2023-12-31 | Active | 1978-01-02 |  | Mainline | No |  |  | State DOT | State DOT | A | Ditch | 1 | No | Circular | Plain or Reinforced Concrete | 18 | 18 | 97 |  | Unprotected | 2.8 | 0 | 18 | Inlet | Third Height Concrete Headwall | Yes | 7 | No |  |  |  |  | No | No |  |  | 1 |  | \\filestore.dot.state.oh.us\Conduits_Inspection\D12\CUYAHOGA\IR\480\1972757 | See 1978 CUY-480-4.86 sheets 32 and 65 | [5 empty] | 8 | 2018-09-28 13:57 | 2018 | 12 | Remote inspection |  | lmincek2 | 2017-06-30 15:39 | lmincek2 | 2017-06-30 15:39 | Remote inspection | 8 | 8 |  | 8 |  |  | 8 | 8 | 8 | 8 | 8 | 8 | 8 |  | 8 | 8 | Open - no restriction | Minor amount of debris in pipe. | 2018-09-28 13:57 |  |  | wgerber1 | 2018-09-28 17:23 | wgerber1 | 2018-09-28 17:23 | https://collectornew.dot.state.oh.us/arcgis/rest/services/CULVERTS/Culvert_Inventory_Viewer/MapServer/0/49179/attachments | https://collectornew.dot.state.oh.us/arcgis/rest/services/CULVERTS/Culvert_Inventory_Viewer/MapServer/8/69024/attachments | https://gis3.dot.state.oh.us/ConduitInventory/index.html?center=-81.880623,41.420206&level=17
12 | CUY | 00480 | 4.622 | 1972758 | SCUYIR00480**C | CUY-480-4.622 | IR |  | 4.622 | 41.4159 | -81.8906 | 2023-12-31 | Active | 1978-01-02 |  | Mainline | No |  |  | State DOT | State DOT | A | Catch basin | 1 | No | Circular | Plain or Reinforced Concrete | 21 | 21 | 70 |  | Unprotected |  | 0 | 21 | Inlet | Catch Basin | Yes | 7 | No |  |  |  |  | No | No |  |  | 1 |  | \\filestore.dot.state.oh.us\Conduits_Inspection\D12\CUYAHOGA\IR\480\1972758 | See 1978 CUY-480-1.90 sheets 42 and 139 | [5 empty] | 8 | 2018-09-26 16:32 | 2018 | 12 | Remote inspection |  | lmincek2 | 2017-06-30 15:13 | lmincek2 | 2017-06-30 15:13 | Remote inspection | 8 | 8 |  | 8 |  |  |  | 7 |  |  | 8 |  | 8 |  |  | 8 | Open - no restriction | Minor isolated spalling in basins. | 2018-09-26 16:32 |  |  | wgerber1 | 2018-09-26 17:29 | wgerber1 | 2018-09-26 17:29 | https://collectornew.dot.state.oh.us/arcgis/rest/services/CULVERTS/Culvert_Inventory_Viewer/MapServer/0/49174/attachments | https://collectornew.dot.state.oh.us/arcgis/rest/services/CULVERTS/Culvert_Inventory_Viewer/MapServer/8/63886/attachments | https://gis3.dot.state.oh.us/ConduitInventory/index.html?center=-81.890638,41.415949&level=17
12 | CUY | 00480 | 5.233 | 1972759 | SCUYIR00480**C | CUY-480-5.233 | IR |  | 5.233 | 41.4205 | -81.8806 | 2023-12-31 | Active | 1978-01-02 |  | Mainline | No |  |  | State DOT | State DOT | A | Median inlet | 1 | No | Circular | Plain or Reinforced Concrete | 15 | 15 | 75 |  | Unprotected | 1 | 0 | 15 | Inlet | Inlet | Yes | 5 | No |  |  |  |  | No | No |  |  | 1 |  | \\filestore.dot.state.oh.us\Conduits_Inspection\D12\CUYAHOGA\IR\480\1972759 | See 1978 CUY-480-4.86 sheets 32 and 65. Inv taken at inlet not outlet | [5 empty] | 8 | 2018-09-28 13:59 | 2018 | 12 | Remote inspection |  | lmincek2 | 2017-06-30 15:37 | lmincek2 | 2017-06-30 15:37 | Remote inspection | 8 | 8 |  | 8 |  |  |  | 8 |  |  | 5 |  | 8 |  |  | 8 | Open - no restriction | Pipe obstructed approximately 25% with sediment and debris. | 2018-09-28 13:59 |  |  | wgerber1 | 2018-09-28 17:23 | wgerber1 | 2018-11-14 18:28 | https://collectornew.dot.state.oh.us/arcgis/rest/services/CULVERTS/Culvert_Inventory_Viewer/MapServer/0/49178/attachments | https://collectornew.dot.state.oh.us/arcgis/rest/services/CULVERTS/Culvert_Inventory_Viewer/MapServer/8/128798/attachments | https://gis3.dot.state.oh.us/ConduitInventory/index.html?center=-81.880612,41.420543&level=17
12 | CUY | 00480 | 4.793 | 1972760 | SCUYIR00480**C | CUY-480-4.793 | IR |  | 4.793 | 41.417 | -81.8876 | 2023-12-31 | Active | 1978-01-02 |  | Mainline | No |  |  | State DOT | State DOT | A | Catch basin | 1 | No | Circular | Plain or Reinforced Concrete | 18 | 18 | 82 |  | Unprotected | 1 | 0 | 18 | Inlet | Catch Basin | Yes | 10 | No |  |  |  |  | No | No |  |  | 1 |  | \\filestore.dot.state.oh.us\Conduits_Inspection\D12\CUYAHOGA\IR\480\1972760 | See 1978 CUY-480-1.90 sheets 43 and 84 | [5 empty] | 8 | 2019-10-25 17:20 | 2019 | 12 | Inspection from ends of conduit |  | lmincek2 | 2017-06-30 15:22 | lmincek2 | 2017-06-30 15:22 | Inspection from ends of conduit | 8 | 8 |  | 8 |  |  |  | 8 | 8 | 8 | 8 |  | 8 |  | 8 | 8 | Open - no restriction |  | 2019-10-25 17:20 |  |  | mboerio2 | 2019-10-28 13:15 | mboerio2 | 2019-10-28 13:15 | https://collectornew.dot.state.oh.us/arcgis/rest/services/CULVERTS/Culvert_Inventory_Viewer/MapServer/0/49176/attachments | https://collectornew.dot.state.oh.us/arcgis/rest/services/CULVERTS/Culvert_Inventory_Viewer/MapServer/8/71441/attachments | https://gis3.dot.state.oh.us/ConduitInventory/index.html?center=-81.887629,41.416973&level=17
12 | CUY | 00480 | 4.452 | 1972761 | SCUYIR00480**C | CUY-480-4.452 | IR |  | 4.452 | 41.4152 | -81.8938 | 2023-12-31 | Active | 1978-01-02 |  | Mainline | No |  |  | State DOT | State DOT | A | Median inlet | 1 | No | Circular | Plain or Reinforced Concrete | 24 | 24 | 75 |  | Unprotected | 1.6 | 0 | 24 | Catch Basin | Inlet | Yes | 7 | No |  |  |  |  | No | No |  |  | 1 |  | \\filestore.dot.state.oh.us\Conduits_Inspection\D12\CUYAHOGA\IR\480\1972761 | See 1978 CUY-480-1.90 sheets 41 and 84 | [5 empty] | 8 | 2018-09-26 15:53 | 2018 | 12 | Remote inspection |  | lmincek2 | 2017-06-30 14:34 | lmincek2 | 2017-06-30 14:34 | Remote inspection | 8 | 8 |  | 8 |  |  |  | 7 |  |  | 8 |  | 8 |  |  | 8 | Open - no restriction | Minor inlet and outlet basin deterioration-isolated blocks spalled. | 2018-09-26 15:53 |  |  | wgerber1 | 2018-09-26 17:29 | wgerber1 | 2018-09-26 17:29 | https://collectornew.dot.state.oh.us/arcgis/rest/services/CULVERTS/Culvert_Inventory_Viewer/MapServer/0/49167/attachments | https://collectornew.dot.state.oh.us/arcgis/rest/services/CULVERTS/Culvert_Inventory_Viewer/MapServer/8/55179/attachments | https://gis3.dot.state.oh.us/ConduitInventory/index.html?center=-81.893796,41.415248&level=17
12 | CUY | 00480 | 4.795 | 1972762 | SCUYIR00480**C | CUY-480-4.795 | IR |  | 4.795 | 41.4172 | -81.8877 | 2023-12-31 | Active | 1978-01-02 |  | Mainline | No |  |  | State DOT | State DOT | A | Median inlet | 1 | No | Circular | Plain or Reinforced Concrete | 18 | 18 | 86 |  | Unprotected | 1 | 0 | 18 | Catch Basin | Inlet | Yes | 10 | No |  |  |  |  | No | No |  |  | 1 |  | \\filestore.dot.state.oh.us\Conduits_Inspection\D12\CUYAHOGA\IR\480\1972762 | See 1978 CUY-480-1.90 sheets 43 and 84 | [5 empty] | 8 | 2019-10-25 17:23 | 2019 | 12 | Inspection from ends of conduit |  | lmincek2 | 2017-06-30 15:19 | lmincek2 | 2017-06-30 15:19 | Inspection from ends of conduit | 8 | 8 |  | 8 |  |  |  | 8 | 8 | 8 | 8 |  | 8 |  |  | 8 | Open - no restriction |  | 2019-10-25 17:23 |  |  | mboerio2 | 2019-10-28 13:15 | mboerio2 | 2019-10-28 13:15 | https://collectornew.dot.state.oh.us/arcgis/rest/services/CULVERTS/Culvert_Inventory_Viewer/MapServer/0/49175/attachments | https://collectornew.dot.state.oh.us/arcgis/rest/services/CULVERTS/Culvert_Inventory_Viewer/MapServer/8/90150/attachments | https://gis3.dot.state.oh.us/ConduitInventory/index.html?center=-81.887742,41.417178&level=17
12 | CUY | 00480 | 4.906 | 1972763 | SCUYIR00480**C | CUY-480-4.906 | IR |  | 4.906 | 41.4177 | -81.8857 | 2023-12-31 | Active | 1978-01-02 |  | Mainline | No |  |  | State DOT | State DOT | A | Ditch | 1 | Yes | Circular | Plain or Reinforced Concrete | 15 | 15 | 116 |  | Unprotected | 1 | 0 | 15 | Inlet | Third Height Concrete Headwall | Yes | 5 | No |  |  |  |  | No | No |  |  | 1 |  | \\filestore.dot.state.oh.us\Conduits_Inspection\D12\CUYAHOGA\IR\480\1972763 | See 1978 CUY-480-4.86 sheets 30 and 65 | [5 empty] | 8 | 2020-02-25 16:23 | 2020 | 12 | Inspection from ends of conduit |  | lmincek2 | 2017-06-30 15:28 | lmincek2 | 2017-06-30 15:39 | Inspection from ends of conduit | 8 | 8 |  | 8 |  |  |  | 8 |  |  | 6 |  | 8 | 8 | 8 | 8 | Open - no restriction | iInlet basin is full of sediment. Obstructing part of pipe | 2020-02-25 16:23 |  |  | mboerio2 | 2020-02-25 16:23 | mboerio2 | 2020-02-25 16:23 | https://collectornew.dot.state.oh.us/arcgis/rest/services/CULVERTS/Culvert_Inventory_Viewer/MapServer/0/49180/attachments | https://collectornew.dot.state.oh.us/arcgis/rest/services/CULVERTS/Culvert_Inventory_Viewer/MapServer/8/66895/attachments | https://gis3.dot.state.oh.us/ConduitInventory/index.html?center=-81.885655,41.417686&level=17
12 | CUY | 00480 | 4.452 | 1972764 | SCUYIR00480**C | CUY-480-4.452 | IR |  | 4.452 | 41.4151 | -81.8937 | 2023-12-31 | Active | 1978-01-02 |  | Mainline | No |  |  | State DOT | State DOT | A | Catch basin | 1 | No | Circular | Plain or Reinforced Concrete | 24 | 24 | 70 |  | Unprotected | 4.2 | 0 | 24 | Inlet | Catch Basin | Yes | 8 | No |  |  |  |  | No | No |  |  | 1 |  | \\filestore.dot.state.oh.us\Conduits_Inspection\D12\CUYAHOGA\IR\480\1972764 | See 1978 CUY-480-1.90 sheets 41 and 84 | [5 empty] | 7 | 2018-09-26 15:58 | 2018 | 12 | Remote inspection |  | lmincek2 | 2017-06-30 14:37 | lmincek2 | 2017-06-30 14:37 | Remote inspection | 7 | 8 |  | 8 |  |  |  | 7 |  |  | 8 |  | 8 | 8 |  | 7 | Open - no restriction | Hairline crack along ceiling of first segment in from inlet basin on center wall. Minor isolated spalling in basins. | 2018-09-26 15:58 |  |  | wgerber1 | 2018-09-26 17:29 | wgerber1 | 2018-09-26 17:29 | https://collectornew.dot.state.oh.us/arcgis/rest/services/CULVERTS/Culvert_Inventory_Viewer/MapServer/0/49169/attachments | https://collectornew.dot.state.oh.us/arcgis/rest/services/CULVERTS/Culvert_Inventory_Viewer/MapServer/8/22356/attachments | https://gis3.dot.state.oh.us/ConduitInventory/index.html?center=-81.893715,41.415065&level=17
12 | CUY | 00480 | 5.583 | 1972765 | SCUYIR00480**C | CUY-480-5.583 | IR |  | 5.583 | 41.4227 | -81.8746 | 2023-12-31 | Active | 1978-01-02 |  | Mainline | No |  |  | State DOT | State DOT | A | Trunk sewer manhole | 1 | No | Circular | Plain or Reinforced Concrete | 15 | 15 | 130 |  | Unprotected | 3.9 | 0 | 15 | Inlet | Manhole | Yes | 8 | No |  |  |  |  | No | No |  |  | 1 |  | \\filestore.dot.state.oh.us\Conduits_Inspection\D12\CUYAHOGA\IR\480\1972765 | See 1978 CUY-480-4.86 sheets 34 and 68 | [5 empty] | 8 | 2018-10-01 18:12 | 2018 | 12 | Remote inspection |  | lmincek2 | 2017-06-30 18:19 | lmincek2 | 2017-06-30 18:19 | Remote inspection | 8 | 8 |  | 8 |  |  |  | 4 |  |  | 5 |  | 8 |  |  | 8 | Open - no restriction | Pipe obstructed approximately 50% with tufa. | 2018-10-01 18:12 |  |  | wgerber1 | 2018-10-01 18:12 | wgerber1 | 2018-11-14 18:28 | https://collectornew.dot.state.oh.us/arcgis/rest/services/CULVERTS/Culvert_Inventory_Viewer/MapServer/0/49189/attachments | https://collectornew.dot.state.oh.us/arcgis/rest/services/CULVERTS/Culvert_Inventory_Viewer/MapServer/8/130856/attachments | https://gis3.dot.state.oh.us/ConduitInventory/index.html?center=-81.874576,41.422733&level=17
12 | CUY | 18200 | 0.119 | 1972766 | SCUYRA18200**C | CUY-18200-0.119 | RA |  |  | 41.4221 | -81.8754 | 2023-12-31 | Active | 1978-01-02 |  | Ramp to the Right | No |  |  | State DOT | State DOT | A | Trunk sewer catch basin | 1 | No | Circular | Plain or Reinforced Concrete | 18 | 18 | 363 |  | Unprotected |  | 0 | 18 | Manhole | Catch Basin | Yes | 20 | No |  |  |  |  | No | No |  |  | 1 |  | \\filestore.dot.state.oh.us\Conduits_Inspection\D12\CUYAHOGA\RA\18200\1972766 | See 1978 CUY-480-4.86 sheets 34 and 67 | [5 empty] | 8 | 2018-10-01 14:45 | 2018 | 12 | Remote inspection |  | lmincek2 | 2017-06-30 18:10 | lmincek2 | 2017-06-30 18:10 | Remote inspection | 8 | 8 |  | 8 |  |  |  | 8 |  |  | 8 |  | 8 |  |  | 8 | Open - no restriction |  | 2018-10-01 14:45 |  |  | wgerber1 | 2018-10-01 18:12 | wgerber1 | 2018-10-01 18:12 | https://collectornew.dot.state.oh.us/arcgis/rest/services/CULVERTS/Culvert_Inventory_Viewer/MapServer/0/49187/attachments | https://collectornew.dot.state.oh.us/arcgis/rest/services/CULVERTS/Culvert_Inventory_Viewer/MapServer/8/23688/attachments | https://gis3.dot.state.oh.us/ConduitInventory/index.html?center=-81.875422,41.422076&level=17
12 | CUY | 00480 | 5.486 | 1972767 | SCUYIR00480**C | CUY-480-5.486 | IR |  | 5.486 | 41.422 | -81.8761 | 2023-12-31 | Active | 1978-01-02 |  | Mainline | No |  |  | State DOT | State DOT | A | Catch basin | 1 | Yes | Circular | Corrugated Metal - Pipe | 15 | 15 | 217 |  | Unprotected | 3.3 | 0 | 15 | Inlet | Catch Basin | Yes | 5 | No |  |  |  |  | No | No |  |  | 1 |  | \\filestore.dot.state.oh.us\Conduits_Inspection\D12\CUYAHOGA\IR\480\1972767 | See 1978 CUY-480-4.86 sheets 33 and 67 | [5 empty] | 8 | 2018-10-01 14:31 | 2018 | 12 | Remote inspection |  | lmincek2 | 2017-06-30 16:04 | wgerber1 | 2018-10-01 18:12 | Remote inspection | 8 | 8 | 8 | 8 |  |  |  | 4 |  |  | 5 |  | 8 |  |  | 8 | Open - no restriction | Pipe obstructed approximately 50% with tufa. | 2018-10-01 14:31 |  |  | wgerber1 | 2018-10-01 18:12 | wgerber1 | 2018-11-14 18:28 | https://collectornew.dot.state.oh.us/arcgis/rest/services/CULVERTS/Culvert_Inventory_Viewer/MapServer/0/68760/attachments | https://collectornew.dot.state.oh.us/arcgis/rest/services/CULVERTS/Culvert_Inventory_Viewer/MapServer/8/133278/attachments | https://gis3.dot.state.oh.us/ConduitInventory/index.html?center=-81.876131,41.421966&level=17
12 | CUY | 18200 | 0.087 | 1972768 | SCUYRA18200**C | CUY-18200-0.087 | RA |  |  | 41.4218 | -81.876 | 2023-12-31 | Active |  |  | Ramp to the Right | No |  |  | State DOT | State DOT | A | Trunk sewer catch basin | 1 | No | Circular | Plain or Reinforced Concrete | 18 | 18 | 71 |  | Unprotected | 1.2 | 0 | 18 | Catch Basin | Catch Basin | Yes | 9 | No |  |  |  |  | No | No |  |  | 1 |  | \\filestore.dot.state.oh.us\Conduits_Inspection\D12\CUYAHOGA\RA\18200\1972768 | See 1978 CUY-480-4.86 sheets 45 and 67 | [5 empty] | 8 | 2018-10-01 14:16 | 2018 | 12 | Inspection from ends of conduit |  | lmincek2 | 2017-06-30 16:07 | lmincek2 | 2017-06-30 16:07 | Inspection from ends of conduit | 8 | 8 |  | 8 |  |  |  | 8 |  |  | 8 |  | 8 |  |  | 8 | Open - no restriction | Minimal amount of tufa deposited at outlet. | 2018-10-01 14:16 |  |  | wgerber1 | 2018-10-01 18:12 | wgerber1 | 2018-10-01 18:12 | https://collectornew.dot.state.oh.us/arcgis/rest/services/CULVERTS/Culvert_Inventory_Viewer/MapServer/0/49181/attachments | https://collectornew.dot.state.oh.us/arcgis/rest/services/CULVERTS/Culvert_Inventory_Viewer/MapServer/8/64118/attachments | https://gis3.dot.state.oh.us/ConduitInventory/index.html?center=-81.875992,41.421789&level=17
12 | CUY | 00480 | 5.319 | 1972769 | SCUYIR00480**C | CUY-480-5.319 | IR |  | 5.319 | 41.421 | -81.879 | 2023-12-31 | Active | 1978-01-02 |  | Mainline | No |  |  | State DOT | State DOT | A | Ditch | 1 | Yes | Circular | Plain or Reinforced Concrete | 15 | 15 | 119 |  | Unprotected | 1 | 0 | 15 | Inlet | Third Height Concrete Headwall | Yes | 5 | No |  |  |  |  | No | No |  |  | 1 |  | \\filestore.dot.state.oh.us\Conduits_Inspection\D12\CUYAHOGA\IR\480\1972769 | See 1978 CUY-480-4.86 sheets 33 and 65 | [5 empty] | 6 | 2020-02-26 05:00 | 2020 | 12 | Inspection from ends of conduit |  | lmincek2 | 2017-06-30 16:12 | lmincek2 | 2017-06-30 16:12 | Inspection from ends of conduit | 6 | 6 |  | 6 | [11 empty] | 6 | Open - no restriction |  | 2020-02-26 05:00 |  |  | mmoriart2@Editor | 2020-02-26 17:18 | mboerio2 | 2020-02-28 17:08 | https://collectornew.dot.state.oh.us/arcgis/rest/services/CULVERTS/Culvert_Inventory_Viewer/MapServer/0/49182/attachments | https://collectornew.dot.state.oh.us/arcgis/rest/services/CULVERTS/Culvert_Inventory_Viewer/MapServer/8/73942/attachments | https://gis3.dot.state.oh.us/ConduitInventory/index.html?center=-81.878998,41.420978&level=17
12 | CUY | 00480 | 4.481 | 1972770 | SCUYIR00480**C | CUY-480-4.481 | IR |  | 4.481 | 41.4152 | -81.8932 | 2023-12-31 | Active | 1978-01-02 |  | Mainline | No |  |  | State DOT | State DOT | A | Catch basin | 1 | No | Circular | Plain or Reinforced Concrete | 15 | 15 | 70 |  | Unprotected | 1 | 0 | 15 | Inlet | Catch Basin | Yes | 7 | No |  |  |  |  | No | No |  |  | 1 |  | \\filestore.dot.state.oh.us\Conduits_Inspection\D12\CUYAHOGA\IR\480\1972770 | See 1978 CUY-480-1.90 sheets 41 and 84 | [5 empty] | 8 | 2018-09-26 16:13 | 2018 | 12 | Remote inspection |  | lmincek2 | 2017-06-30 14:39 | lmincek2 | 2017-06-30 14:39 | Remote inspection | 8 | 8 |  | 8 |  |  |  | 3 |  |  | 8 |  | 8 |  |  | 8 | Open - no restriction | Many loose blocks with deteriorated mortar in east wall of inlet basin. | 2018-09-26 16:13 |  |  | wgerber1 | 2018-09-26 17:29 | wgerber1 | 2018-11-14 18:28 | https://collectornew.dot.state.oh.us/arcgis/rest/services/CULVERTS/Culvert_Inventory_Viewer/MapServer/0/49170/attachments | https://collectornew.dot.state.oh.us/arcgis/rest/services/CULVERTS/Culvert_Inventory_Viewer/MapServer/8/126670/attachments | https://gis3.dot.state.oh.us/ConduitInventory/index.html?center=-81.893176,41.415217&level=17
12 | CUY | 00480 | 4.432 | 1972771 | SCUYIR00480**C | CUY-480-4.432 | IR |  | 4.432 | 41.4152 | -81.8942 | 2023-12-31 | Active | 1978-01-02 |  | Mainline | No |  |  | State DOT | State DOT | A | Median inlet | 1 | No | Circular | Plain or Reinforced Concrete | 15 | 15 | 112 |  | Unprotected | 1 | 0 | 15 | Inlet | Inlet | Yes | 5 | No |  |  |  |  | No | No |  |  | 1 |  | \\filestore.dot.state.oh.us\Conduits_Inspection\D12\CUYAHOGA\IR\480\1972771 | See 1978 CUY-480-1.90 sheets 41 and 84. Inv taken at inlet not outlet | [5 empty] | 8 | 2018-09-26 16:00 | 2018 | 12 | Remote inspection |  | lmincek2 | 2017-06-30 14:30 | lmincek2 | 2017-06-30 14:30 | Remote inspection | 8 | 8 |  | 8 |  |  |  | 7 |  |  | 8 |  | 8 |  |  | 8 | Open - no restriction | Minor isolated spalling of both basins. | 2018-09-26 16:00 |  |  | wgerber1 | 2018-09-26 17:29 | wgerber1 | 2018-09-26 17:29 | https://collectornew.dot.state.oh.us/arcgis/rest/services/CULVERTS/Culvert_Inventory_Viewer/MapServer/0/49166/attachments | https://collectornew.dot.state.oh.us/arcgis/rest/services/CULVERTS/Culvert_Inventory_Viewer/MapServer/8/23685/attachments | https://gis3.dot.state.oh.us/ConduitInventory/index.html?center=-81.894154,41.415154&level=17
12 | CUY | 18199 | 0.24 | 1972772 | SCUYRA18199**C | CUY-18199-0.240 | RA |  |  | 41.4116 | -81.9046 | 2023-12-31 | Active | 1978-01-02 |  | Ramp to the Right | No |  |  | State DOT | State DOT | A | Ramp infield catch basin | 1 | No | Circular | Plain or Reinforced Concrete | 15 | 15 | 180 |  | Unprotected | 5.1 | 0 | 15 | Catch Basin | Catch Basin | Yes | 10 | No |  |  |  |  | No | No |  |  | 1 |  | \\filestore.dot.state.oh.us\Conduits_Inspection\D12\CUYAHOGA\RA\18199\1972772 | See 1978 CUY-480-1.90 sheets 58 and 82 | [5 empty] | 8 | 2019-10-30 15:41 | 2019 | 12 | Inspection from ends of conduit |  | lmincek2 | 2017-06-30 14:15 | lmincek2 | 2017-06-30 14:15 | Inspection from ends of conduit | 8 | 8 |  | 8 |  |  |  | 4 | 8 | 8 | 8 |  | 8 |  | 8 | 8 | Open - no restriction | Concrete pad cracking,bricks shifted on west side and east side walls of end structure. | 2019-10-30 15:41 |  |  | mboerio2 | 2019-10-30 16:50 | mboerio2 | 2019-10-30 16:50 | https://collectornew.dot.state.oh.us/arcgis/rest/services/CULVERTS/Culvert_Inventory_Viewer/MapServer/0/49164/attachments | https://collectornew.dot.state.oh.us/arcgis/rest/services/CULVERTS/Culvert_Inventory_Viewer/MapServer/8/66517/attachments | https://gis3.dot.state.oh.us/ConduitInventory/index.html?center=-81.904614,41.411605&level=17
12 | CUY | 00480 | 5.517 | 1972773 | SCUYIR00480**N | CUY-480-5.517 | IR |  |  | 41.423 | -81.876 | 2023-12-31 | Active | 1978-01-02 |  | Mainline | No |  |  | State DOT | State DOT | A | Ramp infield manhole | 1 | No | Circular | Plain or Reinforced Concrete | 15 | 15 | 128 |  | Unprotected | 1.5 | 0 | 15 | Catch Basin | Manhole | Yes | 13 | No |  |  |  |  | No | No |  |  | 1 |  | \\filestore.dot.state.oh.us\Conduits_Inspection\D12\CUYAHOGA\IR\480\1972773 | See 1978 CUY-480-4.86 sheets 44 and 67 | [5 empty] | 8 | 2018-09-28 16:45 | 2018 | 12 | Remote inspection |  | lmincek2 | 2017-06-30 18:14 | lmincek2 | 2017-06-30 18:14 | Remote inspection | 8 | 8 |  | 8 |  |  |  | 8 |  |  | 8 |  | 8 |  |  | 8 | Open - no restriction |  | 2018-09-28 16:45 |  |  | wgerber1 | 2018-09-28 17:23 | wgerber1 | 2018-09-28 17:23 | https://collectornew.dot.state.oh.us/arcgis/rest/services/CULVERTS/Culvert_Inventory_Viewer/MapServer/0/49188/attachments | https://collectornew.dot.state.oh.us/arcgis/rest/services/CULVERTS/Culvert_Inventory_Viewer/MapServer/8/112715/attachments | https://gis3.dot.state.oh.us/ConduitInventory/index.html?center=-81.875985,41.422965&level=17
12 | CUY | 00480 | 5.67 | 1972774 | SCUYIR00480**C | CUY-480-5.670 | IR |  | 5.67 | 41.4233 | -81.8731 | 2023-12-31 | Active | 1978-01-02 |  | Mainline | No |  |  | State DOT | State DOT | A | Trunk sewer catch basin | 1 | No | Circular | Plain or Reinforced Concrete | 15 | 15 | 88 |  | Unprotected | 3.3 | 0 | 15 | Inlet | Catch Basin | Yes | 7 | No |  |  |  |  | No | No |  |  | 1 |  | \\filestore.dot.state.oh.us\Conduits_Inspection\D12\CUYAHOGA\IR\480\1972774 | See 1978 CUY-480-4.86 sheets 34 and 68 | [5 empty] | 8 | 2018-09-28 15:26 | 2018 | 12 | Remote inspection |  | lmincek2 | 2017-06-30 18:25 | lmincek2 | 2017-06-30 18:25 | Remote inspection | 8 | 8 |  | 8 |  |  |  | 7 |  |  | 7 |  | 8 |  |  | 8 | Open - no restriction | Pipe partially obstructed at the inlet. | 2018-09-28 15:26 |  |  | wgerber1 | 2018-09-28 17:23 | wgerber1 | 2018-09-28 17:23 | https://collectornew.dot.state.oh.us/arcgis/rest/services/CULVERTS/Culvert_Inventory_Viewer/MapServer/0/49191/attachments | https://collectornew.dot.state.oh.us/arcgis/rest/services/CULVERTS/Culvert_Inventory_Viewer/MapServer/8/45040/attachments | https://gis3.dot.state.oh.us/ConduitInventory/index.html?center=-81.873109,41.423333&level=17
12 | GEA | 00088 | 0.133 | 1972783 | SGEASR00088**C | GEA-88-0.133 | SR |  | 0.133 | 41.3492 | -81.0847 | 2023-12-31 | Active | 2017-01-02 |  | Mainline | No |  |  | State DOT | State DOT | A | Channel | 1 | No | Circular | Corrugated Plastic - Smooth Interior | 18 | 18 | 40 |  | Unprotected |  | 0 | 18 | None | None | No | 2 | No |  |  |  |  | No | No |  |  | 1 |  | \\filestore.dot.state.oh.us\Conduits_Inspection\D12\GEAUGA\SR\88\1972783 | Installed by ODOT forces | [5 empty] | 9 | 2017-07-05 14:10 | 2017 | 12 | Inspection from ends of conduit |  | lmincek2 | 2017-07-05 14:06 | lmincek2 | 2017-07-05 14:08 | Inspection from ends of conduit | 9 | 9 | 9 | 9 |  |  |  |  | 8 | 8 | 6 | 9 | 9 |  | 9 | 9 | Open - no restriction | Downstream channel is silted in and heavily vegetated outside of ODOT right of way | 2017-07-05 14:10 |  |  | lmincek2 | 2017-07-05 14:10 | wgerber1 | 2018-12-21 18:14 | https://collectornew.dot.state.oh.us/arcgis/rest/services/CULVERTS/Culvert_Inventory_Viewer/MapServer/0/49229/attachments | https://collectornew.dot.state.oh.us/arcgis/rest/services/CULVERTS/Culvert_Inventory_Viewer/MapServer/8/20100/attachments | https://gis3.dot.state.oh.us/ConduitInventory/index.html?center=-81.084729,41.349151&level=17
12 | LAK | 00084 | 28.205 | 1972940 | SLAKSR00084**C | LAK-84-28.205 | SR |  | 28.205 | 41.7683 | -81.073 | 2023-12-31 | Active | 2017-01-02 |  | Mainline | No |  |  | State DOT | State DOT | C | Channel | 1 | No | Circular | Plain or Reinforced Concrete | 72 | 72 | 97 |  | Unprotected | 1.7 | 0 | 72 | Half Height Concrete Headwall | Half Height Concrete Headwall | No | 9 | No | 3 | 34 | 3 | 35 | No | No | 371 | 109 | 3 | 7.4 | \\filestore.dot.state.oh.us\Conduits_Inspection\D12\LAKE\SR\84\1972940 | [6 empty] | 7 | 2022-02-28 05:00 | 2022 | 6 | Manned entry inspection |  | lmincek2 | 2017-08-04 11:18 | nbycoski1@Editor | 2022-01-11 20:01 | Manned entry inspection | 9 | 9 |  | 7 |  |  | 8 |  | 8 | 8 | 9 | 9 | 9 | 9 | 7 | 7 | Open - no restriction | Mortar along the bottom almost all eroded, no joint impact yet. Cracks in mortar, inlet and outlet steep embankments. Outlet chennel slopes bare bent trees. Minor cracking in inlet face. | 2022-02-28 05:00 |  |  | rgarner2@Editor | 2022-03-15 13:24 | dnovotny1 | 2024-04-30 14:22 | https://collectornew.dot.state.oh.us/arcgis/rest/services/CULVERTS/Culvert_Inventory_Viewer/MapServer/0/54052/attachments | https://collectornew.dot.state.oh.us/arcgis/rest/services/CULVERTS/Culvert_Inventory_Viewer/MapServer/8/652508/attachments | https://gis3.dot.state.oh.us/ConduitInventory/index.html?center=-81.073017,41.768314&level=17
12 | GEA | 00528 | 21.955 | 1972941 | SGEASR00528**C | GEA-528-21.955 | SR |  | 21.955 | 41.6853 | -81.0479 | 2023-12-31 | Active | 2017-01-02 |  | Mainline | No |  |  | State DOT | State DOT | A | Drainage Ditch | 1 | No | Circular | Corrugated Metal - Pipe | 14 |  | 46 |  |  | 1 | 1 | 14 | None | None | No | 1 | No |  |  |  |  | No | No |  |  | 1 |  | \\filestore.dot.state.oh.us\Conduits_Inspection\D12\GEAUGA\SR\528\1972941 | Inlet end treatment and outlet catch basin not put in yet. | [5 empty] | 9 | 2017-08-04 16:56 | 2017 | 12 | Inspection from ends of conduit |  | lmincek2 | 2017-08-04 16:19 | wgerber1 | 2018-03-08 19:22 | Inspection from ends of conduit | 9 | 9 | 9 | 9 |  |  |  |  | 9 | 8 | 9 | 9 | 9 |  | 9 | 9 | Open - no restriction | End treatments not put in yet. August 2017 | 2017-08-04 16:56 |  |  | lmincek2 | 2017-08-04 16:56 | lmincek2 | 2017-08-04 16:56 | https://collectornew.dot.state.oh.us/arcgis/rest/services/CULVERTS/Culvert_Inventory_Viewer/MapServer/0/61460/attachments | https://collectornew.dot.state.oh.us/arcgis/rest/services/CULVERTS/Culvert_Inventory_Viewer/MapServer/8/123626/attachments | https://gis3.dot.state.oh.us/ConduitInventory/index.html?center=-81.047937,41.685321&level=17
12 | CUY | 00480 | 7.094 | 1973323 | SCUYIR00480**C | CUY-480-7.094 | IR |  | 7.094 | 41.4229 | -81.8462 | 2023-12-31 | Active | 1978-01-02 | http://contracts.dot.state.oh.us/common/searchAPI.do?cabinetId=1002&PID_NUM=115475 | Mainline | No |  |  | State DOT | State DOT | A | Catch basin | 1 | No | Circular | Plain or Reinforced Concrete | 24 | 24 | 287 |  | Unprotected | 1.1 | 40 | 24 | Catch Basin | Catch Basin | Yes | 8 | No |  |  |  |  | No | No |  |  | 1 |  | \\filestore.dot.state.oh.us\Conduits_Inspection\D12\CUYAHOGA\IR\480\1973323 | See 1978 CUY-480-6.78 sheets 26 and 73 | Extending Conduit |  | There is an approximately 20’ long 30” diameter corrugated plastic pipe extension at the inlet. | 115475 |  | 5 | 2023-02-23 20:30 | 2023 | 12 | Inspection from ends of conduit |  | lmincek2 | 2017-08-21 18:09 | odotonline\nfisco | 2023-02-23 20:55 | Inspection from ends of conduit | 8 | 5 |  | 6 |  |  |  | 6 | 9 | 9 | 5 | 9 | 8 |  | 8 | 5 | Open - no restriction | Outlet catch basin steel collar and grate with heavy laminate rust. Outlet catch basin concrete collar spalled full width by full height by 3” deep on west side. Conduit with moderate to heavy mineral buildup throughout blocking up to 30% of pipe. Up to 1/2” vertical misalignments between pipe sections at joints with moderate to heavy mineral deposits. Inlet catch basin grate and frame have moderate laminate corrosion. There is up to 6” deep erosion channel on the west side of the inlet catch basin. There is a 30” diameter corrugated plastic pipe extension on the inlet end with up to 5” ponding. | 2023-02-23 20:30 | None |  | odotonline\nfisco | 2023-02-23 20:30 | odotonline\nfisco | 2023-02-23 20:53 | https://collectornew.dot.state.oh.us/arcgis/rest/services/CULVERTS/Culvert_Inventory_Viewer/MapServer/0/51185/attachments | https://collectornew.dot.state.oh.us/arcgis/rest/services/CULVERTS/Culvert_Inventory_Viewer/MapServer/8/1207762/attachments | https://gis3.dot.state.oh.us/ConduitInventory/index.html?center=-81.846249,41.422859&level=17
12 | CUY | 18043 | 0.175 | 1973324 | SCUYRA18043**C | CUY-18043-0.175 | RA |  |  | 41.4227 | -81.8464 | 2023-12-31 | Active | 1978-01-02 |  | Ramp to the Right | No |  |  | State DOT | State DOT | A | Trunk sewer | 1 | No | Circular | Plain or Reinforced Concrete | 24 | 24 | 58 |  | Unprotected | 1.4 | 0 | 24 | Catch Basin | Catch Basin | Yes | 7 | No |  |  |  |  | No | No |  |  | 1 |  | \\filestore.dot.state.oh.us\Conduits_Inspection\D12\CUYAHOGA\RA\18043\1973324 | See 1978 CUY-480-6.78 sheets 26 and 73 | [5 empty] | 8 | 2018-10-03 18:05 | 2018 | 12 | Remote inspection |  | lmincek2 | 2017-08-21 18:12 | lmincek2 | 2017-08-21 18:12 | Remote inspection | 8 | 8 |  | 8 |  |  |  | 4 |  |  | 4 |  | 8 |  |  | 8 | Open - no restriction | Inlet basin grate deteriorated- no grate on basin. Pipe maintains half full of water at all times-pipe obstructed approximately 50%. | 2018-10-03 18:05 |  |  | wgerber1 | 2018-10-03 18:05 | wgerber1 | 2018-11-14 18:28 | https://collectornew.dot.state.oh.us/arcgis/rest/services/CULVERTS/Culvert_Inventory_Viewer/MapServer/0/51186/attachments | https://collectornew.dot.state.oh.us/arcgis/rest/services/CULVERTS/Culvert_Inventory_Viewer/MapServer/8/130539/attachments | https://gis3.dot.state.oh.us/ConduitInventory/index.html?center=-81.846383,41.422732&level=17
12 | CUY | 00480 | 7.191 | 1973325 | SCUYIR00480**C | CUY-480-7.191 | IR |  | 7.191 | 41.4225 | -81.8444 | 2023-12-31 | Active | 1978-01-02 |  | Mainline | No |  |  | State DOT | State DOT | A | Median inlet | 1 | No | Circular | Plain or Reinforced Concrete | 21 | 21 | 100 |  | Unprotected |  | 0 | 21 | Catch Basin | Inlet | Yes | 5 | No |  |  |  |  | No | No |  |  | 1 |  | \\filestore.dot.state.oh.us\Conduits_Inspection\D12\CUYAHOGA\IR\480\1973325 | See 1978 CUY-480-6.78 sheet 26 | [5 empty] | 8 | 2020-02-06 13:57 | 2020 | 12 | Inspection from ends of conduit |  | lmincek2 | 2017-08-21 18:19 | mmoriart2 | 2020-01-14 18:55 | Inspection from ends of conduit | 8 | 8 |  | 8 |  |  |  | 8 |  |  | 8 |  | 8 |  |  | 8 | Open - no restriction |  | 2020-02-06 13:57 |  |  | mboerio2 | 2020-02-06 13:57 | mboerio2 | 2020-02-06 13:58 | https://collectornew.dot.state.oh.us/arcgis/rest/services/CULVERTS/Culvert_Inventory_Viewer/MapServer/0/87430/attachments | https://collectornew.dot.state.oh.us/arcgis/rest/services/CULVERTS/Culvert_Inventory_Viewer/MapServer/8/42432/attachments | https://gis3.dot.state.oh.us/ConduitInventory/index.html?center=-81.844399,41.422545&level=17
12 | CUY | 00480 | 7.235 | 1973326 | SCUYIR00480**N | CUY-480-7.235 | IR |  |  | 41.4226 | -81.8436 | 2023-12-31 | Active | 1978-01-02 |  | Mainline | No |  |  | State DOT | State DOT | A | Trunk sewer | 1 | No | Circular | Plain or Reinforced Concrete | 18 | 18 | 260 |  | Unprotected |  | 0 | 18 | Catch Basin | Catch Basin | Yes | 10 | No |  |  |  |  | No | No |  |  | 1 |  | \\filestore.dot.state.oh.us\Conduits_Inspection\D12\CUYAHOGA\IR\480\1973326 | See 1978 CUY-480-6.78 sheets 27 and 74 | [5 empty] | 8 | 2019-11-06 16:48 | 2019 | 12 | Inspection from ends of conduit |  | lmincek2 | 2017-08-21 18:25 | lmincek2 | 2017-08-21 18:25 | Inspection from ends of conduit | 8 | 8 |  | 8 |  |  |  | 6 | 8 | 8 | 8 |  | 8 |  | 8 | 8 | Open - no restriction | End structure pad is cracked around grate. Minor Tufa build up at outlet pipe. | 2019-11-06 16:48 |  |  | mboerio2 | 2019-11-14 13:56 | mboerio2 | 2019-11-14 13:56 | https://collectornew.dot.state.oh.us/arcgis/rest/services/CULVERTS/Culvert_Inventory_Viewer/MapServer/0/51188/attachments | https://collectornew.dot.state.oh.us/arcgis/rest/services/CULVERTS/Culvert_Inventory_Viewer/MapServer/8/72420/attachments | https://gis3.dot.state.oh.us/ConduitInventory/index.html?center=-81.843579,41.422553&level=17
12 | CUY | 00480 | 7.197 | 1973327 | SCUYIR00480**N | CUY-480-7.197 | IR |  |  | 41.4228 | -81.8442 | 2023-12-31 | Active | 1978-01-02 |  | Mainline | No |  |  | State DOT | State DOT | A | Trunk sewer | 1 | No | Circular | Plain or Reinforced Concrete | 21 | 21 | 100 |  | Unprotected |  | 0 | 21 | Inlet | Catch Basin | Yes | 8 | No |  |  |  |  | No | No |  |  | 1 |  | \\filestore.dot.state.oh.us\Conduits_Inspection\D12\CUYAHOGA\IR\480\1973327 | See 1978 CUY-480-6.78 sheet 26 | [5 empty] | 6 | 2021-01-14 20:03 | 2021 | 12 | Inspection from ends of conduit |  | lmincek2 | 2017-08-21 18:21 | mboerio2 | 2020-02-06 13:52 | Inspection from ends of conduit | 6 | 7 |  | 7 |  |  |  | 6 | 8 |  | 6 | 8 | 8 | 8 | 8 | 6 | Open - no restriction | Cracking to top of barrel with stains and minor efflorescence. A few spalls throughout. Pipe blocked <10% by debris. Top of outlet basin pad has large cracks and deteriorated. Grate riser is missing. | 2021-01-14 20:03 |  |  | jmiller37 | 2021-01-14 20:03 | jmiller37 | 2021-01-14 20:03 | https://collectornew.dot.state.oh.us/arcgis/rest/services/CULVERTS/Culvert_Inventory_Viewer/MapServer/0/89051/attachments | https://collectornew.dot.state.oh.us/arcgis/rest/services/CULVERTS/Culvert_Inventory_Viewer/MapServer/8/116771/attachments | https://gis3.dot.state.oh.us/ConduitInventory/index.html?center=-81.844241,41.422797&level=17
12 | CUY | 18200 | 0.024 | 1973333 | SCUYRA18200**C | CUY-18200-0.024 | RA |  |  | 41.4215 | -81.8772 | 2023-12-31 | Active | 1978-01-02 |  | Ramp to the Right | No |  |  | State DOT | State DOT | A | Trunk sewer | 1 | No | Circular | Plain or Reinforced Concrete | 21 | 21 | 56 |  | Unprotected |  | 0 | 21 | Manhole | Manhole | Yes | 16 | No |  |  |  |  | No | No |  |  | 1 |  | \\filestore.dot.state.oh.us\Conduits_Inspection\D12\CUYAHOGA\RA\18200\1973333 | See 1978 CUY-480-4.86 sheets 40 and 73 | [5 empty] | 8 | 2018-10-01 14:02 | 2018 | 12 | Remote inspection |  | lmincek2 | 2017-08-21 17:05 | lmincek2 | 2017-08-21 17:05 | Remote inspection | 8 | 8 |  | 8 |  |  |  | 8 |  |  | 6 |  | 8 |  |  | 8 | Open - no restriction | Approximately 4” of sediment in pipe. | 2018-10-01 14:02 |  |  | wgerber1 | 2018-10-01 18:12 | wgerber1 | 2018-11-14 18:28 | https://collectornew.dot.state.oh.us/arcgis/rest/services/CULVERTS/Culvert_Inventory_Viewer/MapServer/0/51163/attachments | https://collectornew.dot.state.oh.us/arcgis/rest/services/CULVERTS/Culvert_Inventory_Viewer/MapServer/8/130358/attachments | https://gis3.dot.state.oh.us/ConduitInventory/index.html?center=-81.877171,41.421540&level=17
12 | CUY | 00480 | 6.335 | 1973334 | SCUYIR00480**C | CUY-480-6.335 | IR |  | 6.335 | 41.4244 | -81.8606 | 2023-12-31 | Active | 1978-01-02 |  | Mainline | No |  |  | State DOT | State DOT | A | Trunk sewer | 1 | No | Circular | Plain or Reinforced Concrete | 15 | 15 | 88 |  | Unprotected | 1.2 | 0 | 15 | Inlet | Catch Basin | Yes | 7 | No |  |  |  |  | No | No |  |  | 1 |  | \\filestore.dot.state.oh.us\Conduits_Inspection\D12\CUYAHOGA\IR\480\1973334 | See 1978 CUY-480-4.86 sheets 38 and 71 | [5 empty] | 8 | 2018-10-03 18:05 | 2018 | 12 | Remote inspection |  | lmincek2 | 2017-08-21 16:59 | lmincek2 | 2017-08-21 16:59 | Remote inspection | 8 | 8 |  | 8 |  |  |  | 8 |  |  | 8 |  | 8 |  |  | 8 | Open - no restriction |  | 2018-10-03 18:05 |  |  | wgerber1 | 2018-10-03 18:05 | wgerber1 | 2018-10-03 18:05 | https://collectornew.dot.state.oh.us/arcgis/rest/services/CULVERTS/Culvert_Inventory_Viewer/MapServer/0/51162/attachments | https://collectornew.dot.state.oh.us/arcgis/rest/services/CULVERTS/Culvert_Inventory_Viewer/MapServer/8/64121/attachments | https://gis3.dot.state.oh.us/ConduitInventory/index.html?center=-81.860608,41.424430&level=17
12 | CUY | 00480 | 6.332 | 1973335 | SCUYIR00480**C | CUY-480-6.332 | IR |  | 6.332 | 41.4247 | -81.8606 | 2023-12-31 | Active | 1978-01-02 |  | Mainline | No |  |  | State DOT | State DOT | A | Median inlet | 1 | No | Circular | Plain or Reinforced Concrete | 15 | 15 | 83 |  | Unprotected | 1 | 0 | 15 | Catch Basin | Inlet | Yes | 7 | No |  |  |  |  | No | No |  |  | 1 |  | \\filestore.dot.state.oh.us\Conduits_Inspection\D12\CUYAHOGA\IR\480\1973335 | See 1978 CUY-480-4.86 sheets 38 and 71 | [5 empty] | 8 | 2018-10-03 18:05 | 2018 | 12 | Remote inspection |  | lmincek2 | 2017-08-21 16:57 | lmincek2 | 2017-08-21 16:57 | Remote inspection | 8 | 8 |  | 8 |  |  |  | 3 |  |  | 5 |  | 8 |  |  | 8 | Open - no restriction | Outlet end of pipe, in outlet basin, obstructed approximately 60% with an isolated tufa mass. | 2018-10-03 18:05 |  |  | wgerber1 | 2018-10-03 18:05 | wgerber1 | 2018-11-14 18:28 | https://collectornew.dot.state.oh.us/arcgis/rest/services/CULVERTS/Culvert_Inventory_Viewer/MapServer/0/51161/attachments | https://collectornew.dot.state.oh.us/arcgis/rest/services/CULVERTS/Culvert_Inventory_Viewer/MapServer/8/145804/attachments | https://gis3.dot.state.oh.us/ConduitInventory/index.html?center=-81.860616,41.424679&level=17
12 | CUY | 00480 | 6.022 | 1973336 | SCUYIR00480**C | CUY-480-6.022 | IR |  | 6.022 | 41.4247 | -81.8666 | 2023-12-31 | Active | 1978-01-02 |  | Mainline | No |  |  | State DOT | State DOT | A | Median inlet | 1 | No | Circular | Plain or Reinforced Concrete | 15 | 15 | 87 |  | Unprotected | 1 | 0 | 15 | Catch Basin | Inlet | Yes | 7 | No |  |  |  |  | No | No |  |  | 1 |  | \\filestore.dot.state.oh.us\Conduits_Inspection\D12\CUYAHOGA\IR\480\1973336 | See 1978 CUY-480-4.86 sheets 36 and 69 | [5 empty] | 8 | 2018-10-03 18:05 | 2018 | 12 | Remote inspection |  | lmincek2 | 2017-08-21 15:23 | lmincek2 | 2017-08-21 15:23 | Remote inspection | 8 | 8 |  | 8 |  |  |  | 8 |  |  | 5 |  | 8 | 8 |  | 8 | Open - no restriction | Pipe obstructed approximately 40% with sediment. Outlet basin has a large tufa mass in it, hanging from an under drain. | 2018-10-03 18:05 |  |  | wgerber1 | 2018-10-03 18:05 | wgerber1 | 2018-11-14 18:28 | https://collectornew.dot.state.oh.us/arcgis/rest/services/CULVERTS/Culvert_Inventory_Viewer/MapServer/0/51148/attachments | https://collectornew.dot.state.oh.us/arcgis/rest/services/CULVERTS/Culvert_Inventory_Viewer/MapServer/8/142186/attachments | https://gis3.dot.state.oh.us/ConduitInventory/index.html?center=-81.866607,41.424697&level=17
12 | CUY | 00480 | 6.164 | 1973337 | SCUYIR00480**N | CUY-480-6.164 | IR |  |  | 41.4248 | -81.8639 | 2023-12-31 | Active | 1978-01-02 |  | Mainline | No |  |  | State DOT | State DOT | A | Median inlet | 1 | No | Circular | Plain or Reinforced Concrete | 15 | 15 | 100 |  | Unprotected | 1 | 0 | 15 | Inlet | Inlet | Yes | 4 | No |  |  |  |  | No | No |  |  | 1 |  | \\filestore.dot.state.oh.us\Conduits_Inspection\D12\CUYAHOGA\IR\480\1973337 | See 1978 CUY-480-4.86 sheets 37 and 70. Inv taken at inlet not outlet | [5 empty] | 8 | 2018-10-01 18:12 | 2018 | 12 | Remote inspection |  | lmincek2 | 2017-08-21 16:47 | lmincek2 | 2017-08-21 16:47 | Remote inspection | 8 | 8 |  | 8 |  |  |  | 7 |  |  | 5 |  | 8 |  |  | 8 | Open - no restriction | Inlet basin not located. Pipe obstructed approximately 35% with tufa. | 2018-10-01 18:12 |  |  | wgerber1 | 2018-10-01 18:12 | wgerber1 | 2018-11-14 18:28 | https://collectornew.dot.state.oh.us/arcgis/rest/services/CULVERTS/Culvert_Inventory_Viewer/MapServer/0/51155/attachments | https://collectornew.dot.state.oh.us/arcgis/rest/services/CULVERTS/Culvert_Inventory_Viewer/MapServer/8/124128/attachments | https://gis3.dot.state.oh.us/ConduitInventory/index.html?center=-81.863859,41.424810&level=17
12 | CUY | 00480 | 5.854 | 1973338 | SCUYIR00480**C | CUY-480-5.854 | IR |  | 5.854 | 41.4241 | -81.8698 | 2023-12-31 | Active | 1978-01-02 |  | Mainline | No |  |  | State DOT | State DOT | A | Trunk sewer | 1 | No | Circular | Plain or Reinforced Concrete | 15 | 15 | 80 |  | Unprotected | 2.3 | 0 | 15 | Inlet | Catch Basin | Yes | 6 | No |  |  |  |  | No | No |  |  | 1 |  | \\filestore.dot.state.oh.us\Conduits_Inspection\D12\CUYAHOGA\IR\480\1973338 | See 1978 CUY-480-4.86 sheets 35 and 69 | [5 empty] | 8 | 2020-02-25 16:30 | 2020 | 12 | Inspection from ends of conduit |  | lmincek2 | 2017-08-21 15:19 | lmincek2 | 2017-08-21 15:19 | Inspection from ends of conduit | 8 | 8 |  | 8 |  |  |  | 8 |  |  | 8 |  | 8 |  | 8 | 8 | Open - no restriction |  | 2020-02-25 16:30 |  |  | mboerio2 | 2020-02-25 16:30 | mboerio2 | 2020-02-25 16:30 | https://collectornew.dot.state.oh.us/arcgis/rest/services/CULVERTS/Culvert_Inventory_Viewer/MapServer/0/51147/attachments | https://collectornew.dot.state.oh.us/arcgis/rest/services/CULVERTS/Culvert_Inventory_Viewer/MapServer/8/132672/attachments | https://gis3.dot.state.oh.us/ConduitInventory/index.html?center=-81.869753,41.424091&level=17
12 | CUY | 18046 | 0.225 | 1973339 | SCUYRA18046**C | CUY-18046-0.225 | RA |  |  | 41.4239 | -81.848 | 2023-12-31 | Active | 1978-01-02 |  | Ramp to the Left | No |  |  | State DOT | State DOT | A | Manhole | 1 | No | Circular | Plain or Reinforced Concrete | 15 | 15 | 82 |  | Unprotected |  | 65 | 15 | Catch Basin | Manhole | Yes | 6 | No |  |  |  |  | No | No |  |  | 1 |  | \\filestore.dot.state.oh.us\Conduits_Inspection\D12\CUYAHOGA\RA\18046\1973339 | See 1978 CUY-480-6.78 sheets 25 and 73 | [5 empty] | 8 | 2018-10-03 18:05 | 2018 | 12 | Remote inspection |  | lmincek2 | 2017-08-21 17:44 | lmincek2 | 2017-08-21 17:44 | Remote inspection | 8 | 8 |  | 8 |  |  |  | 8 | 8 | 8 | 5 | 8 | 8 | 8 | 8 | 8 | Open - no restriction | Outlet channel obstructed approximately 75-80% with sediment and debris. | 2018-10-03 18:05 |  |  | wgerber1 | 2018-10-03 18:05 | wgerber1 | 2018-10-03 18:05 | https://collectornew.dot.state.oh.us/arcgis/rest/services/CULVERTS/Culvert_Inventory_Viewer/MapServer/0/51179/attachments | https://collectornew.dot.state.oh.us/arcgis/rest/services/CULVERTS/Culvert_Inventory_Viewer/MapServer/8/22362/attachments | https://gis3.dot.state.oh.us/ConduitInventory/index.html?center=-81.848003,41.423930&level=17
12 | CUY | 00480 | 6.25 | 1973340 | SCUYIR00480**C | CUY-480-6.250 | IR |  | 6.25 | 41.4248 | -81.8622 | 2023-12-31 | Active | 1978-01-02 |  | Mainline | No |  |  | State DOT | State DOT | A | Median inlet | 1 | No | Circular | Plain or Reinforced Concrete | 15 | 15 | 83 |  | Unprotected | 1 | 0 | 15 | Catch Basin | Inlet | Yes | 7 | No |  |  |  |  | No | No |  |  | 1 |  | \\filestore.dot.state.oh.us\Conduits_Inspection\D12\CUYAHOGA\IR\480\1973340 | See 1978 CUY-480-4.86 sheets 38 and 70 | [5 empty] | 8 | 2020-02-25 16:44 | 2020 | 12 | Inspection from ends of conduit |  | lmincek2 | 2017-08-21 16:52 | lmincek2 | 2017-08-21 16:52 | Inspection from ends of conduit | 8 | 8 |  | 8 |  |  |  | 8 |  |  | 8 |  | 8 |  |  | 8 | Open - no restriction |  | 2020-02-25 16:44 |  |  | mboerio2 | 2020-02-25 16:44 | mboerio2 | 2020-02-25 16:44 | https://collectornew.dot.state.oh.us/arcgis/rest/services/CULVERTS/Culvert_Inventory_Viewer/MapServer/0/51157/attachments | https://collectornew.dot.state.oh.us/arcgis/rest/services/CULVERTS/Culvert_Inventory_Viewer/MapServer/8/121880/attachments | https://gis3.dot.state.oh.us/ConduitInventory/index.html?center=-81.862218,41.424774&level=17
12 | CUY | 00480 | 7.041 | 1973341 | SCUYIR00480**N | CUY-480-7.041 | IR |  |  | 41.4237 | -81.847 | 2023-12-31 | Active | 1978-01-02 |  | Mainline | No |  |  | State DOT | State DOT | A | Storm sewer | 1 | No | Circular | Plain or Reinforced Concrete | 15 | 15 | 98 |  | Unprotected | 1.4 | 5 | 15 | Inlet | Catch Basin | Yes | 8 | No |  |  |  |  | No | No |  |  | 1 |  | \\filestore.dot.state.oh.us\Conduits_Inspection\D12\CUYAHOGA\IR\480\1973341 | See 1978 CUY-480-6.78 sheets 26 and 73 | [5 empty] | 8 | 2018-10-03 18:05 | 2018 | 12 | Remote inspection |  | lmincek2 | 2017-08-21 17:49 | lmincek2 | 2017-08-21 17:49 | Remote inspection | 8 | 8 |  | 8 |  |  |  | 8 |  |  | 6 |  | 8 |  |  | 8 | Open - no restriction | Pipe maintains approximately 2-3” of water at all times due to downstream pipe obstruction. | 2018-10-03 18:05 |  |  | wgerber1 | 2018-10-03 18:05 | wgerber1 | 2018-11-14 18:28 | https://collectornew.dot.state.oh.us/arcgis/rest/services/CULVERTS/Culvert_Inventory_Viewer/MapServer/0/51182/attachments | https://collectornew.dot.state.oh.us/arcgis/rest/services/CULVERTS/Culvert_Inventory_Viewer/MapServer/8/15377/attachments | https://gis3.dot.state.oh.us/ConduitInventory/index.html?center=-81.847038,41.423656&level=17
12 | CUY | 00480 | 5.746 | 1973342 | SCUYIR00480**C | CUY-480-5.746 | IR |  | 5.746 | 41.4239 | -81.8718 | 2023-12-31 | Active | 1978-01-02 |  | Mainline | No |  |  | State DOT | State DOT | A | Median inlet | 1 | No | Circular | Plain or Reinforced Concrete | 15 | 15 | 90 |  | Unprotected |  | 0 | 15 | Inlet | Inlet | Yes | 4 | No |  |  |  |  | No | No |  |  | 1 |  | \\filestore.dot.state.oh.us\Conduits_Inspection\D12\CUYAHOGA\IR\480\1973342 | See 1978 CUY-480-4.86 sheets 35 and 68. Inv taken at inlet not outlet | [5 empty] | 8 | 2018-09-28 15:06 | 2018 | 12 | Remote inspection |  | lmincek2 | 2017-08-21 15:11 | lmincek2 | 2017-08-21 15:11 | Remote inspection | 8 | 8 |  | 8 |  |  |  | 6 |  |  | 5 |  | 8 |  |  | 8 | Open - no restriction | Pipe obstructed approximately 25% with tufa build up. | 2018-09-28 15:06 |  |  | wgerber1 | 2018-09-28 17:23 | wgerber1 | 2018-11-14 18:28 | https://collectornew.dot.state.oh.us/arcgis/rest/services/CULVERTS/Culvert_Inventory_Viewer/MapServer/0/51143/attachments | https://collectornew.dot.state.oh.us/arcgis/rest/services/CULVERTS/Culvert_Inventory_Viewer/MapServer/8/145902/attachments | https://gis3.dot.state.oh.us/ConduitInventory/index.html?center=-81.871840,41.423918&level=17
12 | CUY | 00480 | 6.143 | 1973343 | SCUYIR00480**N | CUY-480-6.143 | IR |  |  | 41.4248 | -81.8643 | 2023-12-31 | Active | 1978-01-02 |  | Mainline | No |  |  | State DOT | State DOT | A | Median inlet | 1 | No | Circular | Plain or Reinforced Concrete | 15 | 15 | 83 |  | Unprotected | 1 | 0 | 15 | Catch Basin | Inlet | Yes | 7 | No |  |  |  |  | No | No |  |  | 1 |  | \\filestore.dot.state.oh.us\Conduits_Inspection\D12\CUYAHOGA\IR\480\1973343 | See 1978 CUY-480-4.86 sheets 37 and 70 | [5 empty] | 8 | 2018-10-01 18:12 | 2018 | 12 | Remote inspection |  | lmincek2 | 2017-08-21 15:33 | lmincek2 | 2017-08-21 15:33 | Remote inspection | 8 | 8 |  | 8 |  |  |  | 8 |  |  | 7 |  | 8 |  |  | 8 | Open - no restriction | Minor tufa build up at outlet end of pipe. | 2018-10-01 18:12 |  |  | wgerber1 | 2018-10-01 18:12 | wgerber1 | 2018-10-01 18:12 | https://collectornew.dot.state.oh.us/arcgis/rest/services/CULVERTS/Culvert_Inventory_Viewer/MapServer/0/51152/attachments | https://collectornew.dot.state.oh.us/arcgis/rest/services/CULVERTS/Culvert_Inventory_Viewer/MapServer/8/21867/attachments | https://gis3.dot.state.oh.us/ConduitInventory/index.html?center=-81.864253,41.424805&level=17
12 | CUY | 00480 | 6.9 | 1973344 | SCUYIR00480**C | CUY-480-6.900 | IR |  | 6.9 | 41.4237 | -81.8498 | 2023-12-31 | Active | 1978-01-02 | http://contracts.dot.state.oh.us/common/searchAPI.do?cabinetId=1002&PID_NUM=115475 | Mainline | No |  |  | State DOT | State DOT | A | Manhole | 1 | No | Circular | Plain or Reinforced Concrete | 15 | 15 | 245 |  | Unprotected |  | 60 | 15 | Inlet | Manhole | Yes | 4 | No |  |  |  |  | No | No |  |  | 1 |  | \\filestore.dot.state.oh.us\Conduits_Inspection\D12\CUYAHOGA\IR\480\1973344 | See 1978 CUY-480-6.78 sheets 25 and 73 |  |  |  | 115475 |  | 5 | 2024-08-01 05:02 | 2024 | 12 | Remote inspection |  | lmincek2 | 2017-08-21 17:38 | lmincek2 | 2017-08-21 17:38 | Remote inspection | 5 | 8 |  | 8 |  |  |  | 8 | 7 | 7 | 8 | 7 | 8 |  | 7 | 5 | Open - no restriction | 46’ into the conduit from the downstream end there is some damage to the concrete pipe at between 8 and 11 o’clock. Pieces of concrete missing and rebar exposed.54’ in from the downstream end there is a longitudinal hairline crack that starts at 12 o’clock goes along the crown of pipe and then takes a turn left and ends around 8 o’clock at the next pipe joint. More hairline cracks in spots down further into the pipe as well. Minor calcium deposits forming on walls of pipe through some of the hairline cracks.Conduit is in overall good condition and water flow is normal in it, but the downstream end structure was full of water so there is a blockage in another conduit or structure downstream.Upstream end structure is completely full of trash and other debris and is not draining at all. Recommend cleaning upstream structure. | 2024-08-01 05:02 | Cleaning Drainage Structures |  | fpetrusi | 2024-08-01 05:26 | fpetrusi@Editor | 2024-09-23 19:06 | https://collectornew.dot.state.oh.us/arcgis/rest/services/CULVERTS/Culvert_Inventory_Viewer/MapServer/0/51175/attachments | https://collectornew.dot.state.oh.us/arcgis/rest/services/CULVERTS/Culvert_Inventory_Viewer/MapServer/8/2172454/attachments | https://gis3.dot.state.oh.us/ConduitInventory/index.html?center=-81.849785,41.423658&level=17
12 | CUY | 00480 | 6.773 | 1973345 | SCUYIR00480**C | CUY-480-6.773 | IR |  | 6.773 | 41.4239 | -81.8522 | 2023-12-31 | Active | 1970-01-02 |  | Mainline | No |  |  | State DOT | State DOT | A | Access Road | 1 | Yes | Circular | Plain or Reinforced Concrete | 18 | 18 | 201 |  | Unprotected | 1.1 | 0 | 18 | Catch Basin | Half Height Concrete Headwall | Yes | 7 | No |  |  |  |  | No | No |  |  | 1 |  | \\filestore.dot.state.oh.us\Conduits_Inspection\D12\CUYAHOGA\IR\480\1973345 | See 1970 CUY-480-6.48 sheets 18 and 26 | [5 empty] | 6 | 2020-02-10 17:51 | 2020 | 12 | Inspection from ends of conduit |  | lmincek2 | 2017-08-21 17:27 | lmincek2 | 2017-08-21 17:27 | Inspection from ends of conduit | 6 | 6 |  | 6 |  |  |  | 8 |  |  | 5 |  | 8 |  |  | 6 | Open - no restriction | Basins full of water and debris. TTS# 22950. | 2020-02-10 17:51 |  |  | mboerio2 | 2020-02-10 17:51 | mboerio2 | 2020-02-10 17:51 | https://collectornew.dot.state.oh.us/arcgis/rest/services/CULVERTS/Culvert_Inventory_Viewer/MapServer/0/51172/attachments | https://collectornew.dot.state.oh.us/arcgis/rest/services/CULVERTS/Culvert_Inventory_Viewer/MapServer/8/40884/attachments | https://gis3.dot.state.oh.us/ConduitInventory/index.html?center=-81.852197,41.423852&level=17
12 | CUY | 00480 | 5.763 | 1973346 | SCUYIR00480**C | CUY-480-5.763 | IR |  | 5.763 | 41.4238 | -81.8714 | 2023-12-31 | Active | 1978-01-02 |  | Mainline | No |  |  | State DOT | State DOT | A | Trunk sewer CB | 1 | No | Circular | Plain or Reinforced Concrete | 18 | 18 | 80 |  | Unprotected | 2.2 | 0 | 18 | Inlet | Catch Basin | Yes | 7 | No |  |  |  |  | No | No |  |  | 1 |  | \\filestore.dot.state.oh.us\Conduits_Inspection\D12\CUYAHOGA\IR\480\1973346 | See 1978 CUY-480-4.86 sheets 35 and 68 | [5 empty] | 8 | 2018-09-28 15:09 | 2018 | 12 | Remote inspection |  | lmincek2 | 2017-08-21 15:09 | lmincek2 | 2017-08-21 15:09 | Remote inspection | 8 | 8 |  | 8 |  |  |  | 6 |  |  | 5 |  | 8 |  |  | 8 | Open - no restriction | Pipe obstructed approximately 25% with tufa build up. | 2018-09-28 15:09 |  |  | wgerber1 | 2018-09-28 17:23 | wgerber1 | 2018-11-14 18:28 | https://collectornew.dot.state.oh.us/arcgis/rest/services/CULVERTS/Culvert_Inventory_Viewer/MapServer/0/51142/attachments | https://collectornew.dot.state.oh.us/arcgis/rest/services/CULVERTS/Culvert_Inventory_Viewer/MapServer/8/35215/attachments | https://gis3.dot.state.oh.us/ConduitInventory/index.html?center=-81.871443,41.423757&level=17
12 | CUY | 00480 | 6.932 | 1973347 | SCUYIR00480**N | CUY-480-6.932 | IR |  |  | 41.4241 | -81.8491 | 2023-12-31 | Active | 1978-01-02 | http://contracts.dot.state.oh.us/common/searchAPI.do?cabinetId=1002&PID_NUM=119612 | Mainline | No |  |  | State DOT | State DOT | A | Channel | 1 | No | Circular | Plain or Reinforced Concrete | 15 | 15 | 124 |  | Unprotected | 1.8 | 0 | 15 | Inlet | Third Height Concrete Headwall | Yes | 7 | No |  |  |  |  | No | No |  |  | 1 |  | \\filestore.dot.state.oh.us\Conduits_Inspection\D12\CUYAHOGA\IR\480\1973347 | See 1978 CUY-480-6.78 sheets 25 and 97 |  |  |  | 119612 |  | 7 | 2024-10-01 19:06 | 2024 | 12 | Remote inspection |  | lmincek2 | 2017-08-21 17:41 | lmincek2 | 2017-08-21 17:41 | Remote inspection | 7 | 7 |  | 7 |  |  |  | 7 | 7 | 7 | 4 | 7 | 8 | 4 | 7 | 7 | Open - no restriction | Conduit is in good condition. The outfall is buried in the side slope causing standing water not to drain properly. Recommend exposing the outfall. Ditch grading may not be required if outfall invert matches ditch line. | 2024-10-01 19:06 | Linear Grading – Ditch Cleanout |  | fpetrusi | 2024-10-01 19:06 | fpetrusi | 2024-10-01 19:06 | https://collectornew.dot.state.oh.us/arcgis/rest/services/CULVERTS/Culvert_Inventory_Viewer/MapServer/0/51177/attachments | https://collectornew.dot.state.oh.us/arcgis/rest/services/CULVERTS/Culvert_Inventory_Viewer/MapServer/8/2256205/attachments | https://gis3.dot.state.oh.us/ConduitInventory/index.html?center=-81.849089,41.424131&level=17
12 | CUY | 00480 | 5.777 | 1973348 | SCUYIR00480**N | CUY-480-5.777 | IR |  |  | 41.4241 | -81.8712 | 2023-12-31 | Active | 1978-01-02 |  | Mainline | No |  |  | State DOT | State DOT | A | Median inlet | 1 | No | Circular | Plain or Reinforced Concrete | 15 | 15 | 100 |  | Unprotected |  | 0 | 15 | Inlet | Inlet | Yes | 4 | No |  |  |  |  | No | No |  |  | 1 |  | \\filestore.dot.state.oh.us\Conduits_Inspection\D12\CUYAHOGA\IR\480\1973348 | See 1978 CUY-480-4.86 sheets 35 and 68. Inv taken at inlet not outlet | [5 empty] | 8 | 2018-09-28 15:03 | 2018 | 12 | Remote inspection |  | lmincek2 | 2017-08-21 15:15 | lmincek2 | 2017-08-21 15:15 | Remote inspection | 8 | 8 |  | 8 |  |  |  | 3 |  |  | 8 |  | 8 |  |  | 8 | Open - no restriction | Minor deterioration of outlet basin-motor deteriorated with lose blocks. | 2018-09-28 15:03 |  |  | wgerber1 | 2018-09-28 17:23 | wgerber1 | 2018-11-14 18:28 | https://collectornew.dot.state.oh.us/arcgis/rest/services/CULVERTS/Culvert_Inventory_Viewer/MapServer/0/51145/attachments | https://collectornew.dot.state.oh.us/arcgis/rest/services/CULVERTS/Culvert_Inventory_Viewer/MapServer/8/21938/attachments | https://gis3.dot.state.oh.us/ConduitInventory/index.html?center=-81.871188,41.424060&level=17
12 | CUY | 00480 | 6.481 | 1973349 | SCUYIR00480**C | CUY-480-6.481 | IR |  | 6.481 | 41.4244 | -81.8578 | 2023-12-31 | Retired | 1970-01-02 | http://contracts.dot.state.oh.us/common/searchAPI.do?cabinetId=1002&PID_NUM=115475 | Mainline | No |  |  | State DOT | State DOT | A | Trunk sewer | 1 | No | Circular | Plain or Reinforced Concrete | 12 | 12 | 73 |  | Unprotected |  | 12 | 12 | Manhole | Manhole | Yes | 8 | No |  |  |  |  | No | No |  |  | 1 |  | \\filestore.dot.state.oh.us\Conduits_Inspection\D12\CUYAHOGA\IR\480\1973349 | See 1970 CUY-480-6.48 sheet 17. Inv taken at inlet not outlet |  |  |  | 115475 |  |  | 2023-02-23 19:58 | 2023 | 1 | Could not locate |  | lmincek2 | 2017-08-21 17:17 | jkusner1@Editor | 2023-08-07 17:35 | Could not locate | [16 empty] | Open - no restriction | Remove from inventory. Conduit runs under Span 1 of the WB I480 Rocky River Bridge and is not under pavement at any point. | 2023-02-23 19:58 |  |  | odotonline\nfisco | 2023-02-23 19:58 | odotonline\nfisco | 2023-02-23 19:58 | https://collectornew.dot.state.oh.us/arcgis/rest/services/CULVERTS/Culvert_Inventory_Viewer/MapServer/2/51169/attachments | https://collectornew.dot.state.oh.us/arcgis/rest/services/CULVERTS/Culvert_Inventory_Viewer/MapServer/8/1207761/attachments | https://gis3.dot.state.oh.us/ConduitInventory/index.html?center=-81.857767,41.424447&level=17
12 | CUY | 00480 | 6.111 | 1973350 | SCUYIR00480**C | CUY-480-6.111 | IR |  | 6.111 | 41.4246 | -81.8649 | 2023-12-31 | Active | 1978-01-02 |  | Mainline | No |  |  | State DOT | State DOT | A | Trunk sewer | 1 | No | Circular | Plain or Reinforced Concrete | 15 | 15 | 86 |  | Unprotected | 5.5 | 0 | 15 | Inlet | Manhole | Yes | 6 | No |  |  |  |  | No | No |  |  | 1 |  | \\filestore.dot.state.oh.us\Conduits_Inspection\D12\CUYAHOGA\IR\480\1973350 | See 1978 CUY480-4.86 sheets 37 and 70 | [5 empty] | 8 | 2020-02-25 16:37 | 2020 | 12 | Inspection from ends of conduit |  | lmincek2 | 2017-08-21 15:30 | lmincek2 | 2017-08-21 15:30 | Inspection from ends of conduit | 8 | 8 |  | 8 |  |  |  | 8 |  |  | 8 |  | 8 | 8 | 8 | 8 | Open - no restriction |  | 2020-02-25 16:37 |  |  | mboerio2 | 2020-02-25 16:37 | mboerio2 | 2020-02-25 16:37 | https://collectornew.dot.state.oh.us/arcgis/rest/services/CULVERTS/Culvert_Inventory_Viewer/MapServer/0/51151/attachments | https://collectornew.dot.state.oh.us/arcgis/rest/services/CULVERTS/Culvert_Inventory_Viewer/MapServer/8/65831/attachments | https://gis3.dot.state.oh.us/ConduitInventory/index.html?center=-81.864882,41.424578&level=17
12 | CUY | 00480 | 6.25 | 1973351 | SCUYIR00480**C | CUY-480-6.250 | IR |  | 6.25 | 41.4245 | -81.8622 | 2023-12-31 | Active | 1978-01-02 |  | Mainline | No |  |  | State DOT | State DOT | A | Trunk sewer | 1 | No | Circular | Plain or Reinforced Concrete | 15 | 15 | 83 |  | Unprotected | 3.5 | 0 | 15 | Inlet | Catch Basin | Yes | 7 | No |  |  |  |  | No | No |  |  | 1 |  | \\filestore.dot.state.oh.us\Conduits_Inspection\D12\CUYAHOGA\IR\480\1973351 | See 1978 CUY-480-4.86 sheets 38 and 70 | [5 empty] | 8 | 2020-02-25 16:42 | 2020 | 12 | Inspection from ends of conduit |  | lmincek2 | 2017-08-21 16:54 | lmincek2 | 2017-08-21 16:54 | Inspection from ends of conduit | 8 | 8 |  | 8 |  |  |  | 8 |  |  | 8 |  | 8 |  |  | 8 | Open - no restriction |  | 2020-02-25 16:42 |  |  | mboerio2 | 2020-02-25 16:42 | mboerio2 | 2020-02-25 16:42 | https://collectornew.dot.state.oh.us/arcgis/rest/services/CULVERTS/Culvert_Inventory_Viewer/MapServer/0/51158/attachments | https://collectornew.dot.state.oh.us/arcgis/rest/services/CULVERTS/Culvert_Inventory_Viewer/MapServer/8/64794/attachments | https://gis3.dot.state.oh.us/ConduitInventory/index.html?center=-81.862229,41.424549&level=17
12 | CUY | 00480 | 6.145 | 1973352 | SCUYIR00480**C | CUY-480-6.145 | IR |  | 6.145 | 41.4246 | -81.8642 | 2023-12-31 | Active | 1978-01-02 |  | Mainline | No |  |  | State DOT | State DOT | A | Trunk sewer | 1 | No | Circular | Plain or Reinforced Concrete | 18 | 18 | 83 |  | Unprotected | 3.3 | 0 | 18 | Inlet | Catch Basin | Yes | 8 | No |  |  |  |  | No | No |  |  | 1 |  | \\filestore.dot.state.oh.us\Conduits_Inspection\D12\CUYAHOGA\IR\480\1973352 | See 1978 CUY-480/4.86 sheets 37 and 70 | [5 empty] | 8 | 2018-10-01 18:12 | 2018 | 12 | Remote inspection |  | lmincek2 | 2017-08-21 16:44 | lmincek2 | 2017-08-21 16:44 | Remote inspection | 8 | 8 |  | 8 |  |  |  | 7 |  |  | 8 |  | 8 |  |  | 8 | Open - no restriction | Tufa build up in inlet basin. | 2018-10-01 18:12 |  |  | wgerber1 | 2018-10-01 18:12 | wgerber1 | 2018-10-01 18:12 | https://collectornew.dot.state.oh.us/arcgis/rest/services/CULVERTS/Culvert_Inventory_Viewer/MapServer/0/51154/attachments | https://collectornew.dot.state.oh.us/arcgis/rest/services/CULVERTS/Culvert_Inventory_Viewer/MapServer/8/55181/attachments | https://gis3.dot.state.oh.us/ConduitInventory/index.html?center=-81.864235,41.424590&level=17
12 | CUY | 00480 | 6.022 | 1973353 | SCUYIR00480**C | CUY-480-6.022 | IR |  | 6.022 | 41.4245 | -81.8666 | 2023-12-31 | Active | 1978-01-02 |  | Mainline | No |  |  | State DOT | State DOT | A | Trunk sewer | 1 | No | Circular | Plain or Reinforced Concrete | 15 | 15 | 80 |  | Unprotected | 1.5 | 0 | 15 | Inlet | Catch Basin | Yes | 8 | No |  |  |  |  | No | No |  |  | 1 |  | \\filestore.dot.state.oh.us\Conduits_Inspection\D12\CUYAHOGA\IR\480\1973353 | See 1978 CUY-480-4.86 sheets 36 and 69 | [5 empty] | 8 | 2018-10-03 18:05 | 2018 | 12 | Remote inspection |  | lmincek2 | 2017-08-21 15:26 | wgerber1 | 2018-02-23 15:40 | Remote inspection | 8 | 8 |  | 8 |  |  |  | 8 |  |  | 8 |  | 8 |  |  | 8 | Open - no restriction |  | 2018-10-03 18:05 |  |  | wgerber1 | 2018-10-03 18:05 | wgerber1 | 2018-10-03 18:05 | https://collectornew.dot.state.oh.us/arcgis/rest/services/CULVERTS/Culvert_Inventory_Viewer/MapServer/0/59725/attachments | https://collectornew.dot.state.oh.us/arcgis/rest/services/CULVERTS/Culvert_Inventory_Viewer/MapServer/8/45794/attachments | https://gis3.dot.state.oh.us/ConduitInventory/index.html?center=-81.866586,41.424463&level=17
12 | CUY | 00480 | 5.758 | 1973354 | SCUYIR00480**N | CUY-480-5.758 | IR |  |  | 41.424 | -81.8715 | 2023-12-31 | Active | 1978-01-02 |  | Mainline | No |  |  | State DOT | State DOT | A | Median inlet | 1 | No | Circular | Plain or Reinforced Concrete | 18 | 18 | 86 |  | Unprotected | 1 | 0 | 18 | Catch Basin | Inlet | Yes | 7 | No |  |  |  |  | No | No |  |  | 1 |  | \\filestore.dot.state.oh.us\Conduits_Inspection\D12\CUYAHOGA\IR\480\1973354 | See 1978 CUY-480-4.86 sheets 35 and 68 | [5 empty] | 8 | 2018-09-28 15:11 | 2018 | 12 | Remote inspection |  | lmincek2 | 2017-08-21 15:06 | lmincek2 | 2017-08-21 15:06 | Remote inspection | 8 | 8 |  | 8 |  |  |  | 6 |  |  | 8 |  | 8 | 8 |  | 8 | Open - no restriction |  | 2018-09-28 15:11 |  |  | wgerber1 | 2018-09-28 17:23 | wgerber1 | 2018-09-28 17:23 | https://collectornew.dot.state.oh.us/arcgis/rest/services/CULVERTS/Culvert_Inventory_Viewer/MapServer/0/51141/attachments | https://collectornew.dot.state.oh.us/arcgis/rest/services/CULVERTS/Culvert_Inventory_Viewer/MapServer/8/46357/attachments | https://gis3.dot.state.oh.us/ConduitInventory/index.html?center=-81.871525,41.423988&level=17
12 | CUY | 00480 | 7.666 | 1973390 | SCUYIR00480**C | CUY-480-7.666 | IR |  | 7.666 | 41.42 | -81.8359 | 2023-12-31 | Active | 1978-01-02 | http://contracts.dot.state.oh.us/common/searchAPI.do?cabinetId=1002&PID_NUM=115475 | Mainline | No |  |  | State DOT | State DOT | A | Manhole | 1 | No | Circular | Plain or Reinforced Concrete | 15 | 15 | 34 |  | Unprotected | 2.5 | 55 | 15 | Catch Basin | Manhole | Yes | 5 | No |  |  |  |  | No | No |  |  | 1 |  | \\filestore.dot.state.oh.us\Conduits_Inspection\D12\CUYAHOGA\IR\480\1973390 | See 1978 CUY-480-6.78 sheets 29 and 74 |  |  |  | 115475 |  |  | 2023-02-24 20:55 | 2023 | 1 | Could not locate | Needs Inspected this CY | lmincek2 | 2017-08-22 18:54 | lmincek2 | 2017-08-22 18:54 | Could not locate | [16 empty] | Open - no restriction | Could not locate inlet or outlet end structures. Conduit appears to have been removed or has no above ground access. Recommend removal from inventory. | 2023-02-24 20:55 |  |  | odotonline\nfisco | 2023-08-07 19:55 | odotonline\nfisco | 2023-08-07 19:55 | https://collectornew.dot.state.oh.us/arcgis/rest/services/CULVERTS/Culvert_Inventory_Viewer/MapServer/0/51243/attachments | https://collectornew.dot.state.oh.us/arcgis/rest/services/CULVERTS/Culvert_Inventory_Viewer/MapServer/8/1528679/attachments | https://gis3.dot.state.oh.us/ConduitInventory/index.html?center=-81.835937,41.420007&level=17
12 | CUY | 00480 | 7.77 | 1973391 | SCUYIR00480**C | CUY-480-7.770 | IR |  | 7.77 | 41.4196 | -81.8339 | 2023-12-31 | Active | 1978-01-02 | http://contracts.dot.state.oh.us/common/searchAPI.do?cabinetId=1002&PID_NUM=115475 | Mainline | No |  |  | State DOT | State DOT | A | Trunk sewer | 1 | No | Circular | Plain or Reinforced Concrete | 15 | 15 | 134 |  | Unprotected | 8 | 15 | 15 | Inlet | Manhole | Yes | 10 | No |  |  |  |  | No | No |  |  | 1 |  | \\filestore.dot.state.oh.us\Conduits_Inspection\D12\CUYAHOGA\IR\480\1973391 | See 1978 CUY-480-6.78 sheets 29 and 74 |  |  |  | 115475 |  | 7 | 2023-02-24 16:11 | 2023 | 12 | Inspection from ends of conduit |  | lmincek2 | 2017-08-22 18:58 | lmincek2 | 2017-08-23 11:21 | Inspection from ends of conduit | 8 | 7 |  | 7 |  |  |  | 7 | 9 | 9 | 4 | 9 | 8 |  | 8 | 7 | Open - no restriction | Up to 1/2” vertical misalignment between pipe sections at joints with minor mineral infiltration. On pipe interior there is heavy mineral deposits along the invert blocking up to 30% of flow. At outlet there is heavy mineral deposits along the north wall below the pipe. Inlet barrier has spall with exposed reinforcing on the underside. | 2023-02-24 16:11 | Cleaning Drainage Structures |  | odotonline\nfisco | 2023-02-24 16:14 | odotonline\nfisco | 2023-02-24 16:14 | https://collectornew.dot.state.oh.us/arcgis/rest/services/CULVERTS/Culvert_Inventory_Viewer/MapServer/0/51247/attachments | https://collectornew.dot.state.oh.us/arcgis/rest/services/CULVERTS/Culvert_Inventory_Viewer/MapServer/8/1211863/attachments | https://gis3.dot.state.oh.us/ConduitInventory/index.html?center=-81.833937,41.419639&level=17
12 | CUY | 00480 | 7.395 | 1973392 | SCUYIR00480**C | CUY-480-7.395 | IR |  | 7.395 | 41.4214 | -81.8408 | 2023-12-31 | Active | 1972-01-02 | http://contracts.dot.state.oh.us/common/searchAPI.do?cabinetId=1002&PID_NUM=115475 | Mainline | No |  |  | State DOT | State DOT | A | Median inlet | 1 | No | Circular | Plain or Reinforced Concrete | 21 | 21 | 91 |  | Unprotected | 1.4 | 0 | 21 | Catch Basin | Inlet | Yes | 10 | No |  |  |  |  | No | No |  |  | 1 |  | \\filestore.dot.state.oh.us\Conduits_Inspection\D12\CUYAHOGA\IR\480\1973392 | See 1972 CUY-480-8.00 sheets 45 and 121. See 1978 CUY-480-6.78 sheet 27 |  |  |  | 115475 |  | 6 | 2023-02-24 14:27 | 2023 | 12 | Inspection from ends of conduit |  | lmincek2 | 2017-08-22 18:19 | lmincek2 | 2017-08-22 18:19 | Inspection from ends of conduit | 8 | 7 |  | 6 |  |  |  | 8 | 9 | 9 | 7 | 9 | 8 |  | 8 | 6 | Open - no restriction | Up to 1/2” vertical misalignments between pipe sections at joints. Moderate mineral deposits and minor root infiltration at joints. At inlet the grate was fully covered by vegetation and debris prior to inspection; vegetation partially cleared to preform inspection. | 2023-02-24 14:27 | Cleaning Drainage Structures |  | odotonline\nfisco | 2023-02-24 14:29 | odotonline\nfisco | 2023-02-24 14:29 | https://collectornew.dot.state.oh.us/arcgis/rest/services/CULVERTS/Culvert_Inventory_Viewer/MapServer/0/51236/attachments | https://collectornew.dot.state.oh.us/arcgis/rest/services/CULVERTS/Culvert_Inventory_Viewer/MapServer/8/1211851/attachments | https://gis3.dot.state.oh.us/ConduitInventory/index.html?center=-81.840816,41.421354&level=17
12 | CUY | 00480 | 7.4 | 1973393 | SCUYIR00480**N | CUY-480-7.400 | IR |  |  | 41.4216 | -81.8407 | 2023-12-31 | Active | 1972-01-02 |  | Mainline | No |  |  | State DOT | State DOT | A | Trunk sewer | 1 | No | Circular | Plain or Reinforced Concrete | 21 | 21 | 91 |  | Unprotected | 1.4 | 0 | 21 | Inlet | Manhole | Yes | 10 | No |  |  |  |  | No | No |  |  | 1 |  | \\filestore.dot.state.oh.us\Conduits_Inspection\D12\CUYAHOGA\IR\480\1973393 | See 1972 CUY-480-8.00 sheets 45 and 121. See 1978 CUY-480-6.78 sheet 27 | [5 empty] | 8 | 2019-11-06 16:08 | 2019 | 12 | Inspection from ends of conduit |  | lmincek2 | 2017-08-22 18:22 | lmincek2 | 2017-08-22 18:22 | Inspection from ends of conduit | 8 | 8 |  | 8 |  |  |  | 8 | 8 | 8 | 8 |  | 8 |  |  | 8 | Open - no restriction |  | 2019-11-06 16:08 |  |  | mboerio2 | 2019-11-14 13:56 | mboerio2 | 2019-11-14 13:56 | https://collectornew.dot.state.oh.us/arcgis/rest/services/CULVERTS/Culvert_Inventory_Viewer/MapServer/0/51237/attachments | https://collectornew.dot.state.oh.us/arcgis/rest/services/CULVERTS/Culvert_Inventory_Viewer/MapServer/8/76439/attachments | https://gis3.dot.state.oh.us/ConduitInventory/index.html?center=-81.840664,41.421600&level=17
12 | CUY | 00480 | 7.494 | 1973394 | SCUYIR00480**N | CUY-480-7.494 | IR |  |  | 41.421 | -81.839 | 2023-12-31 | Active | 1978-01-02 |  | Mainline | No |  |  | State DOT | State DOT | A | Trunk sewer | 1 | No | Circular | Plain or Reinforced Concrete | 15 | 15 | 82 |  | Unprotected | 4 | 0 | 15 | Inlet | Manhole | Yes | 5 | No |  |  |  |  | No | No |  |  | 1 |  | \\filestore.dot.state.oh.us\Conduits_Inspection\D12\CUYAHOGA\IR\480\1973394 | See 1978 CUY-480-6.78 sheets 28 and 109 | [5 empty] | 6 | 2020-02-26 05:00 | 2020 | 12 | Inspection from ends of conduit |  | lmincek2 | 2017-08-22 18:27 | lmincek2 | 2017-08-22 18:27 | Inspection from ends of conduit | 6 | 6 |  | 6 | [11 empty] | 6 | Open - no restriction |  | 2020-02-26 05:00 |  |  | mmoriart2@Editor | 2020-02-26 14:06 | mboerio2 | 2020-02-28 16:37 | https://collectornew.dot.state.oh.us/arcgis/rest/services/CULVERTS/Culvert_Inventory_Viewer/MapServer/0/51238/attachments | https://collectornew.dot.state.oh.us/arcgis/rest/services/CULVERTS/Culvert_Inventory_Viewer/MapServer/8/112297/attachments | https://gis3.dot.state.oh.us/ConduitInventory/index.html?center=-81.839037,41.421007&level=17
12 | CUY | 00480 | 7.953 | 1973397 | SCUYIR00480**C | CUY-480-7.953 | IR |  | 7.953 | 41.4199 | -81.8304 | 2023-12-31 | Active | 1978-01-02 | http://contracts.dot.state.oh.us/common/searchAPI.do?cabinetId=1002&PID_NUM=115475 | Mainline | No |  |  | State DOT | State DOT | A | Ditch | 1 | Yes | Circular | Plain or Reinforced Concrete | 15 | 15 | 95 |  | Unprotected | 2.5 | 0 | 15 | Inlet | Half Height Concrete Headwall | Yes | 6 | No |  |  |  |  | No | No |  |  | 1 |  | \\filestore.dot.state.oh.us\Conduits_Inspection\D12\CUYAHOGA\IR\480\1973397 | See 1978 CUY-480-6.78 sheets 30 and 75 |  |  |  | 115475 |  | 7 | 2023-06-23 05:45 | 2023 | 12 | Inspection from ends of conduit |  | lmincek2 | 2017-08-23 11:27 | lmincek2 | 2017-08-23 11:27 | Inspection from ends of conduit | 8 | 7 |  | 7 |  |  |  | 3 | 8 | 8 | 4 | 8 | 7 | 8 | 5 | 7 | Open - no restriction | Up to 1/2” vertical misalignment between pipe sections at joints. Pipe is blocked up to 50% due to sediment and debris. Isolated trash dams blocking up to 80% of pipe. Inlet catch basin has missing bricks at the top leading to undermining of the shoulders up to 22” high by 12” wide by 24” deep and of the flume slabs up to 8” high by full width by 18” deep. Both curb supports are spalled exposed the support channels. Support channel is heavily corroborated with up to 100% section loss to the web. Both flume slabs are spalled up to full depth by full width by 18” long. Inlet catch basin grate frame is missing most of the support on the north side. North half of inlet catch basin is 75% full of dirt and debris. Both curbs at inlet are spalled off with large concrete piers resting on flume slabs. | 2023-06-23 05:45 | Drainage Structure Repair |  | odotonline\nfisco | 2023-06-23 05:45 | odotonline\nfisco | 2023-06-23 05:45 | https://collectornew.dot.state.oh.us/arcgis/rest/services/CULVERTS/Culvert_Inventory_Viewer/MapServer/0/51248/attachments | https://collectornew.dot.state.oh.us/arcgis/rest/services/CULVERTS/Culvert_Inventory_Viewer/MapServer/8/1470243/attachments | https://gis3.dot.state.oh.us/ConduitInventory/index.html?center=-81.830394,41.419913&level=17
12 | CUY | 00480 | 7.667 | 1973398 | SCUYIR00480**N | CUY-480-7.667 | IR |  |  | 41.4203 | -81.8359 | 2023-12-31 | Active | 1978-01-02 | http://contracts.dot.state.oh.us/common/searchAPI.do?cabinetId=1002&PID_NUM=119612 | Mainline | No |  |  | State DOT | State DOT | A | Trunk sewer manhole | 1 | No | Circular | Plain or Reinforced Concrete | 18 | 18 | 98 |  | Unprotected | 3 | 0 | 18 | Inlet | Manhole | Yes | 6 | No |  |  |  |  | No | No |  |  | 1 |  | \\filestore.dot.state.oh.us\Conduits_Inspection\D12\CUYAHOGA\IR\480\1973398 | See 1978 CUY-480-6.78 sheet 29 |  |  |  | 119612 |  | 7 | 2024-07-26 08:47 | 2024 | 12 | Remote inspection |  | lmincek2 | 2017-08-23 11:18 | lmincek2 | 2017-08-23 11:18 | Remote inspection | 7 | 7 |  | 7 |  |  |  | 7 | 7 | 7 | 7 | 7 | 8 |  | 7 | 7 | Open - no restriction | Downstream end structure looks good and fairly new, but has serious calcium deposits at the bottom. There is supposed to be a 66” main line that runs through this manhole parallel to 480W in its right shoulder. If that main line hasn’t been abandoned then it is buried under a thick layer of calcium deposits and trash which will need to be removed mechanically to establish flow. Calcium deposits also forming around outlet of CFN. At the inlet end there is a black formation that may be asphalt forming around the inlet end of the pipe but flow is ok. About 70’ into the conduit from the downstream end, there is a large piece of concrete. It is not blocking the waterway, but will certainly cause more debris to accumulate in that spot. Which will eventually cause a waterway blockage. | 2024-07-26 08:47 | Cleaning Drainage Structures |  | fpetrusi | 2024-07-26 08:52 | fpetrusi | 2024-12-17 20:26 | https://collectornew.dot.state.oh.us/arcgis/rest/services/CULVERTS/Culvert_Inventory_Viewer/MapServer/0/51246/attachments | https://collectornew.dot.state.oh.us/arcgis/rest/services/CULVERTS/Culvert_Inventory_Viewer/MapServer/8/2159816/attachments | https://gis3.dot.state.oh.us/ConduitInventory/index.html?center=-81.835861,41.420347&level=17
12 | CUY | 00480 | 7.666 | 1973399 | SCUYIR00480**C | CUY-480-7.666 | IR |  | 7.666 | 41.4201 | -81.8359 | 2023-12-31 | Active | 1972-01-02 | http://contracts.dot.state.oh.us/common/searchAPI.do?cabinetId=1002&PID_NUM=115475 | Mainline | No |  |  | State DOT | State DOT | A | Median inlet | 1 | No | Circular | Plain or Reinforced Concrete | 15 | 15 | 36 |  | Unprotected | 3 | 0 | 15 | Manhole | Inlet | Yes | 6 | No |  |  |  |  | No | No |  |  | 1 |  | \\filestore.dot.state.oh.us\Conduits_Inspection\D12\CUYAHOGA\IR\480\1973399 | See 1972 CUY-480-8.00 sheets 47 and 123 and 1978 CUY-480-6.78 sheet 29 |  |  |  | 115475 |  | 6 | 2023-06-23 05:06 | 2023 | 12 | Inspection from ends of conduit |  | lmincek2 | 2017-08-23 11:11 | lmincek2 | 2017-08-23 11:11 | Inspection from ends of conduit | 8 | 7 |  | 6 |  |  |  | 5 | 9 | 9 | 8 | 9 | 5 |  | 6 | 6 | Open - no restriction | Up to 1/2” vertical misalignment between pipe sections with minor mineral deposits at joints. Outlet catch basin walls have heavy mineral accumulation throughout. Missing bricks and spalls at the top of the outlet basin lead to undermining of the east and west shoulder walls up to 6” high by 7” wide by 8” deep. The south curb is spalled exposing the channel support. Asphalt around outlet grate is broken up and starting to create voids in the east and west shoulders. | 2023-06-23 05:06 | Drainage Structure Repair |  | odotonline\nfisco | 2023-06-23 05:06 | odotonline\nfisco | 2023-06-23 05:06 | https://collectornew.dot.state.oh.us/arcgis/rest/services/CULVERTS/Culvert_Inventory_Viewer/MapServer/0/51245/attachments | https://collectornew.dot.state.oh.us/arcgis/rest/services/CULVERTS/Culvert_Inventory_Viewer/MapServer/8/1470242/attachments | https://gis3.dot.state.oh.us/ConduitInventory/index.html?center=-81.835913,41.420113&level=17
12 | GEA | 00044 | 6.155 | 1973541 | SGEASR00044**C | GEA-44-6.155 | SR |  | 6.155 | 41.4352 | -81.2084 | 2023-12-31 | Active | 2017-01-02 |  | Mainline | No |  |  | State DOT | State DOT | A | Ditch | 1 | No | Circular | Corrugated Plastic - Smooth Interior | 18 | 18 | 58 |  | Unprotected |  | 0 | 18 | None | None | No | 5 | No |  |  |  |  | No | No |  |  | 1 |  | \\filestore.dot.state.oh.us\Conduits_Inspection\D12\GEAUGA\SR\44\1973541 | Installed 8/17 by ODOT forces | [5 empty] | 9 | 2017-08-25 14:48 | 2017 | 12 | Inspection from ends of conduit |  | lmincek2 | 2017-08-25 14:35 | lmincek2 | 2017-08-25 14:35 | Inspection from ends of conduit | 9 | 9 | 9 | 9 |  |  |  |  | 9 | 9 | 9 | 9 | 7 |  | 9 | 9 | Open - no restriction |  | 2017-08-25 14:48 |  |  | lmincek2 | 2017-08-25 14:48 | mmoriart2@Editor | 2020-03-19 12:47 | https://collectornew.dot.state.oh.us/arcgis/rest/services/CULVERTS/Culvert_Inventory_Viewer/MapServer/0/51425/attachments | https://collectornew.dot.state.oh.us/arcgis/rest/services/CULVERTS/Culvert_Inventory_Viewer/MapServer/8/48968/attachments | https://gis3.dot.state.oh.us/ConduitInventory/index.html?center=-81.208428,41.435182&level=17
12 | GEA | 00044 | 6.556 | 1973542 | SGEASR00044**C | GEA-44-6.556 | SR |  | 6.556 | 41.441 | -81.2077 | 2023-12-31 | Active | 2017-01-02 |  | Mainline | No |  |  | State DOT | State DOT | B | Channel | 1 | No | Box Conduit | Plain or Reinforced Concrete | 36 | 36 | 62 |  | Unprotected |  | 30 | 42 | None | None | No | 1 | No |  |  |  |  | No | No |  |  | 1 |  | \\filestore.dot.state.oh.us\Conduits_Inspection\D12\GEAUGA\SR\44\1973542 | Installed 8/17 by ODOT forces. Nice job | [5 empty] | 9 | 2017-08-29 11:01 | 2017 | 12 | Manned entry inspection |  | lmincek2 | 2017-08-25 14:47 | lmincek2 | 2017-09-25 10:57 | Manned entry inspection | 9 | 9 |  | 9 |  |  | 9 |  | 9 | 9 | 9 | 9 | 8 |  | 9 | 9 | Open - no restriction |  | 2017-08-29 11:01 |  |  | lmincek2 | 2017-09-25 11:02 | lmincek2 | 2017-09-25 11:02 | https://collectornew.dot.state.oh.us/arcgis/rest/services/CULVERTS/Culvert_Inventory_Viewer/MapServer/0/52130/attachments | https://collectornew.dot.state.oh.us/arcgis/rest/services/CULVERTS/Culvert_Inventory_Viewer/MapServer/8/19160/attachments | https://gis3.dot.state.oh.us/ConduitInventory/index.html?center=-81.207682,41.440961&level=17
12 | CUY | 00480 | 7.596 | 1973757 | SCUYIR00480**N | CUY-480-7.596 | IR |  |  | 41.4206 | -81.8372 | 2023-12-31 | Active | 1972-01-02 | http://contracts.dot.state.oh.us/common/searchAPI.do?cabinetId=1002&PID_NUM=119612 | Mainline | No |  |  | State DOT | State DOT | A | Trunk sewer | 1 | No | Circular | Plain or Reinforced Concrete | 18 | 18 | 92 |  | Unprotected | 2.6 | 0 | 18 | Inlet | Manhole | Yes | 5 | No |  |  |  |  | No | No |  |  | 1 |  | \\filestore.dot.state.oh.us\Conduits_Inspection\D12\CUYAHOGA\IR\480\1973757 | See 1972 CUY-480-8.00 sheets 29 and 121. See 1978 CUY-480-6.78 sheet 29. |  |  |  | 119612 |  |  | 2024-11-05 03:58 | 2024 | 1 | Partial inspection | Needs Inspected this CY | lmincek2 | 2017-09-07 12:14 | lmincek2 | 2017-09-07 12:14 | Partial inspection | 7 | 5 |  | 5 |  |  |  | 4 | 7 | 7 | 2 | 7 | 7 |  | 7 |  | Open - no restriction | Upstream end structure’s walls are covered in calcium deposits on all sides. Calcium deposits are also partially covering the pipe opening. There is large slabs of concrete and asphalt at the bottom of the structure. Conduit has a joint misalignment at the first joint from the upstream end. About 15’ into the conduit there is a full waterway blockage. Water is not draining at all. This blockage will need to be mechanically removed to establish consistent flow. The downstream end manhole was buried under about 1’ of soil. The structure has a large amount of calcium deposits, as is common with other structures in the immediate area. The outlet of the pipe is plugged up with large pieces of debris that will not come loose. The calcium deposits in the structure are all the way up to the invert of this conduit’s outlet, but are unsafe to stand on as there is a 66” storm sewer system way lower at the bottom of the structure, about 20-25’ deep. A harness and tripod will be required to lower a person down there and remove the debris blockage in order to inspect the conduit fully. | 2024-11-05 03:58 | Culvert or Storm Spot Repair |  | fpetrusi | 2024-11-05 04:03 | fpetrusi | 2024-11-19 09:19 | https://collectornew.dot.state.oh.us/arcgis/rest/services/CULVERTS/Culvert_Inventory_Viewer/MapServer/0/51746/attachments | https://collectornew.dot.state.oh.us/arcgis/rest/services/CULVERTS/Culvert_Inventory_Viewer/MapServer/8/2295502/attachments | https://gis3.dot.state.oh.us/ConduitInventory/index.html?center=-81.837201,41.420561&level=17
12 | CUY | 00480 | 7.593 | 1973758 | SCUYIR00480**C | CUY-480-7.593 | IR |  | 7.593 | 41.4203 | -81.8373 | 2023-12-31 | Active | 1972-01-02 | http://contracts.dot.state.oh.us/common/searchAPI.do?cabinetId=1002&PID_NUM=115475 | Mainline | No |  |  | State DOT | State DOT | A | Median inlet | 1 | No | Circular | Plain or Reinforced Concrete | 18 | 18 | 88 |  | Unprotected | 2.6 | 0 | 18 | Catch Basin | Inlet | Yes | 4 | No |  |  |  |  | No | No |  |  | 1 |  | \\filestore.dot.state.oh.us\Conduits_Inspection\D12\CUYAHOGA\IR\480\1973758 | See 1972 CUY-480-8.00 sheets 46 and 121. See 1978 CUY-480-6.78 sheet 29. |  |  |  | 115475 |  | 7 | 2023-02-24 15:02 | 2023 | 12 | Inspection from ends of conduit |  | lmincek2 | 2017-09-07 12:10 | lmincek2 | 2017-09-07 12:10 | Inspection from ends of conduit | 7 | 7 |  | 7 |  |  |  | 6 | 9 | 9 | 7 | 9 | 8 | 8 | 7 | 7 | Open - no restriction | Pipe sections have HL longitudinal cracks along the crowns. Up to 1/2 inch vertical misalignment between pipe sections at joints. Inlet CB grate is heavily deteriorated with moderate section loss to primary bars. Inlet CB has 6” high full width by full depth spall in top of east wall, allowing minor infiltration of soil. Barrier over outlet has large spalls with exposed reinforcing. Pipe approximately 70% full of water at time of inspection; however, no obvious blockages noted. | 2023-02-24 15:02 |  |  | odotonline\nfisco | 2023-02-24 15:07 | odotonline\nfisco | 2023-02-24 15:07 | https://collectornew.dot.state.oh.us/arcgis/rest/services/CULVERTS/Culvert_Inventory_Viewer/MapServer/0/51745/attachments | https://collectornew.dot.state.oh.us/arcgis/rest/services/CULVERTS/Culvert_Inventory_Viewer/MapServer/8/1211856/attachments | https://gis3.dot.state.oh.us/ConduitInventory/index.html?center=-81.837279,41.420319&level=17
12 | LAK | 00084 | 24.495 | 1973768 | SLAKSR00084**C | LAK-84-24.495 | SR |  | 24.495 | 41.7476 | -81.1385 | 2023-12-31 | Active | 2014-01-02 |  | Mainline | No |  |  | State DOT | State DOT | A | Trunk sewer | 1 | No | Circular | Corrugated Plastic - Smooth Interior | 12 | 12 | 30 |  | Unprotected |  | 20 | 12 | Catch Basin | Catch Basin | Yes | 1 | No |  |  |  |  | No | No |  |  | 1 |  | \\filestore.dot.state.oh.us\Conduits_Inspection\D12\LAKE\SR\84\1973768 | Installed by ODOT forces | [5 empty] | 9 | 2017-09-08 14:43 | 2017 | 12 | Inspection from ends of conduit |  | lmincek2 | 2017-09-08 14:42 | lmincek2 | 2017-09-08 14:42 | Inspection from ends of conduit | 9 | 9 | 9 | 9 |  |  |  | 9 |  |  |  |  | 8 |  |  | 9 | Open - no restriction | Like new | 2017-09-08 14:43 |  |  | lmincek2 | 2017-09-08 14:43 | lmincek2 | 2017-09-08 14:43 | https://collectornew.dot.state.oh.us/arcgis/rest/services/CULVERTS/Culvert_Inventory_Viewer/MapServer/0/51797/attachments | https://collectornew.dot.state.oh.us/arcgis/rest/services/CULVERTS/Culvert_Inventory_Viewer/MapServer/8/68022/attachments | https://gis3.dot.state.oh.us/ConduitInventory/index.html?center=-81.138526,41.747611&level=17
12 | LAK | 00084 | 19.773 | 1973769 | SLAKSR00084**C | LAK-84-19.773 | SR |  | 19.773 | 41.7122 | -81.2159 | 2023-12-31 | Active | 2014-01-02 |  | Mainline | No |  |  | State DOT | State DOT | A | Basin | 1 | No | Circular | Corrugated Plastic - Smooth Interior | 18 | 18 | 28 |  | Unprotected |  | 0 | 18 | Catch Basin | Catch Basin | Yes | 2 | No |  |  |  |  | No | No |  |  | 1 |  | \\filestore.dot.state.oh.us\Conduits_Inspection\D12\LAKE\SR\84\1973769 | [6 empty] | 9 | 2017-09-08 15:22 | 2017 | 12 | Remote inspection |  | lmincek2 | 2017-09-08 15:15 | lmincek2 | 2017-09-08 15:15 | Remote inspection | 9 | 9 | 9 | 9 |  |  |  | 9 |  |  |  |  | 8 |  |  | 9 | Open - no restriction | Like new | 2017-09-08 15:22 |  |  | lmincek2 | 2017-09-08 15:22 | lmincek2 | 2017-09-08 15:22 | https://collectornew.dot.state.oh.us/arcgis/rest/services/CULVERTS/Culvert_Inventory_Viewer/MapServer/0/51810/attachments | https://collectornew.dot.state.oh.us/arcgis/rest/services/CULVERTS/Culvert_Inventory_Viewer/MapServer/8/65082/attachments | https://gis3.dot.state.oh.us/ConduitInventory/index.html?center=-81.215934,41.712164&level=17
12 | LAK | 00084 | 23.573 | 1973770 | SLAKSR00084**C | LAK-84-23.573 | SR |  | 23.573 | 41.7419 | -81.1546 | 2023-12-31 | Active | 2014-01-02 |  | Mainline | No |  |  | State DOT | State DOT | A | Trunk sewer | 1 | No | Circular | Corrugated Plastic - Smooth Interior | 18 | 18 | 35 |  | Unprotected |  | 15 | 19 | Half Height Concrete Headwall | Half Height Concrete Headwall | No | 3 | No |  |  |  |  | No | No |  |  | 1 |  | \\filestore.dot.state.oh.us\Conduits_Inspection\D12\LAKE\SR\84\1973770 | Installed by ODOT forces | [5 empty] | 9 | 2017-09-08 15:00 | 2017 | 12 | Inspection from ends of conduit |  | lmincek2 | 2017-09-08 14:59 | lmincek2 | 2017-09-08 14:59 | Inspection from ends of conduit | 9 | 9 | 9 | 9 |  |  |  | 8 |  |  |  |  | 8 |  |  | 9 | Open - no restriction | Like new | 2017-09-08 15:00 |  |  | lmincek2 | 2017-09-08 15:00 | lmincek2 | 2017-09-08 15:00 | https://collectornew.dot.state.oh.us/arcgis/rest/services/CULVERTS/Culvert_Inventory_Viewer/MapServer/0/51807/attachments | https://collectornew.dot.state.oh.us/arcgis/rest/services/CULVERTS/Culvert_Inventory_Viewer/MapServer/8/69529/attachments | https://gis3.dot.state.oh.us/ConduitInventory/index.html?center=-81.154617,41.741875&level=17
12 | GEA | 00528 | 21.931 | 1973772 | SGEASR00528**C | GEA-528-21.931 | SR |  | 21.931 | 41.685 | -81.0477 | 2023-12-31 | Active | 2017-01-02 |  | Mainline | No |  |  | State DOT | State DOT | A | Trunk sewer | 1 | No | Circular | Corrugated Metal - Pipe | 15 | 15 | 33 |  | Galvanized |  | 0 | 15 | None | None | No | 1 | No |  |  |  |  | No | No |  |  | 1 |  | \\filestore.dot.state.oh.us\Conduits_Inspection\D12\GEAUGA\SR\528\1973772 | Installed by ODOT forces | [5 empty] | 9 | 2017-09-08 15:55 | 2017 | 12 | Inspection from ends of conduit |  | lmincek2 | 2017-09-08 15:52 | lmincek2 | 2017-09-08 15:52 | Inspection from ends of conduit | 9 | 9 | 9 | 9 |  |  |  |  | 8 | 8 | 5 | 9 | 9 |  | 8 | 9 | Open - no restriction | Adjacent property owner eliminated ditch. Pipes are collapsed and full of sediment. Culvert daylights currently. Waiting for owner to reinstall pipe to tie into | 2017-09-08 15:55 |  |  | lmincek2 | 2017-09-08 15:55 | lmincek2 | 2017-09-08 15:55 | https://collectornew.dot.state.oh.us/arcgis/rest/services/CULVERTS/Culvert_Inventory_Viewer/MapServer/0/51815/attachments | https://collectornew.dot.state.oh.us/arcgis/rest/services/CULVERTS/Culvert_Inventory_Viewer/MapServer/8/126119/attachments | https://gis3.dot.state.oh.us/ConduitInventory/index.html?center=-81.047747,41.684985&level=17
12 | LAK | 00020 | 24.909 | 1973783 | SLAKUS00020**C | LAK-20-24.909 | US |  | 24.909 | 41.792 | -81.1046 | 2023-12-31 | Active | 2002-01-02 | http://contracts.dot.state.oh.us/common/searchAPI.do?cabinetId=1002&PID_NUM=108665 | Mainline | No |  |  | State DOT | State DOT | A | MH trunk sewer | 1 | No | Circular | Corrugated Plastic - Smooth Interior | 15 | 15 | 54 |  | Unprotected |  | 0 | 15 | Manhole | Catch Basin | Yes | 3 | No |  |  |  |  | No | No |  |  | 1 |  | \\filestore.dot.state.oh.us\Conduits_Inspection\D12\LAKE\US\20\1973783 | See 2002 LAK-20-18.72 sheets 204 and 205 |  |  |  | 108665 | 2025 | 8 | 2018-08-31 15:13 | 2018 | 12 | Remote inspection |  | lmincek2 | 2017-09-12 17:29 | wgerber1 | 2018-08-31 17:33 | Remote inspection | 8 | 8 | 8 | 8 |  |  |  | 8 |  |  | 8 |  | 8 |  |  | 8 | Open - no restriction |  | 2018-08-31 15:13 |  |  | wgerber1 | 2018-08-31 17:33 | wgerber1 | 2018-08-31 17:33 | https://collectornew.dot.state.oh.us/arcgis/rest/services/CULVERTS/Culvert_Inventory_Viewer/MapServer/0/67881/attachments | https://collectornew.dot.state.oh.us/arcgis/rest/services/CULVERTS/Culvert_Inventory_Viewer/MapServer/8/140612/attachments | https://gis3.dot.state.oh.us/ConduitInventory/index.html?center=-81.104592,41.791972&level=17
12 | LAK | 00020 | 20.339 | 1973784 | SLAKUS00020**C | LAK-20-20.339 | US |  | 20.339 | 41.7646 | -81.1841 | 2023-12-31 | Active | 1938-01-02 | http://contracts.dot.state.oh.us/common/searchAPI.do?cabinetId=1002&PID_NUM=108665 | Mainline | No |  |  | State DOT | State DOT | A | CB trunk sewer | 1 | No | Circular | Vitrified Clay | 12 | 12 | 40 |  | Unprotected |  | 0 | 12 | Catch Basin | Catch Basin | Yes | 3 | No |  |  |  |  | No | No |  |  | 1 |  | \\filestore.dot.state.oh.us\Conduits_Inspection\D12\LAKE\US\20\1973784 | See 1938 LAK-20-17.60 sheets 4 and 29 |  |  |  | 108665 | 2025 | 8 | 2018-09-07 16:52 | 2018 | 12 | Remote inspection |  | lmincek2 | 2017-09-12 15:03 | lmincek2 | 2017-09-12 15:03 | Remote inspection | 8 | 8 |  | 8 |  |  |  | 7 |  |  | 5 |  | 8 |  |  | 8 | Open - no restriction | Mortar between bricks in basins minimally deteriorated. Pipe obstructed approximately 75% with sediment and debris. | 2018-09-07 16:52 |  |  | wgerber1 | 2018-09-07 18:19 | wgerber1 | 2018-09-07 18:19 | https://collectornew.dot.state.oh.us/arcgis/rest/services/CULVERTS/Culvert_Inventory_Viewer/MapServer/0/51939/attachments | https://collectornew.dot.state.oh.us/arcgis/rest/services/CULVERTS/Culvert_Inventory_Viewer/MapServer/8/69009/attachments | https://gis3.dot.state.oh.us/ConduitInventory/index.html?center=-81.184130,41.764616&level=17
12 | LAK | 00020 | 20.518 | 1973785 | SLAKUS00020**C | LAK-20-20.518 | US |  | 20.518 | 41.7662 | -81.1814 | 2023-12-31 | Active | 2002-01-02 | http://contracts.dot.state.oh.us/common/searchAPI.do?cabinetId=1002&PID_NUM=108665 | Mainline | No |  |  | State DOT | State DOT | A | CB trunk sewer | 1 | No | Circular | Corrugated Plastic - Smooth Interior | 15 | 15 | 60 |  | Unprotected |  | 0 | 15 | Catch Basin | Catch Basin | Yes | 3 | No |  |  |  |  | No | No |  |  | 1 |  | \\filestore.dot.state.oh.us\Conduits_Inspection\D12\LAKE\US\20\1973785 | See 2002 LAK-20-18.72 sheets 145 and 146 |  |  |  | 108665 | 2025 | 8 | 2018-09-05 18:16 | 2018 | 12 | Remote inspection |  | lmincek2 | 2017-09-12 15:36 | wgerber1 | 2018-09-05 18:16 | Remote inspection | 8 | 8 | 8 | 8 |  |  |  | 8 |  |  | 8 |  | 8 |  |  | 8 | Open - no restriction | Minimal sediment deposited along invert. | 2018-09-05 18:16 |  |  | wgerber1 | 2018-09-05 18:16 | wgerber1 | 2018-09-05 18:16 | https://collectornew.dot.state.oh.us/arcgis/rest/services/CULVERTS/Culvert_Inventory_Viewer/MapServer/0/68019/attachments | https://collectornew.dot.state.oh.us/arcgis/rest/services/CULVERTS/Culvert_Inventory_Viewer/MapServer/8/69228/attachments | https://gis3.dot.state.oh.us/ConduitInventory/index.html?center=-81.181400,41.766198&level=17
12 | LAK | 00020 | 24.856 | 1973786 | SLAKUS00020**C | LAK-20-24.856 | US |  | 24.856 | 41.7917 | -81.1056 | 2023-12-31 | Active | 2002-01-02 | http://contracts.dot.state.oh.us/common/searchAPI.do?cabinetId=1002&PID_NUM=108665 | Mainline | No |  |  | State DOT | State DOT | A | MH trunk sewer | 1 | No | Circular | Corrugated Plastic - Smooth Interior | 15 | 15 | 52 |  | Unprotected |  | 0 | 15 | Catch Basin | Manhole | Yes | 3 | No |  |  |  |  | No | No |  |  | 1 |  | \\filestore.dot.state.oh.us\Conduits_Inspection\D12\LAKE\US\20\1973786 | See 2002 LAK-20-18.72 sheets 201 and 203 |  |  |  | 108665 | 2025 | 8 | 2018-08-31 14:40 | 2018 | 12 | Remote inspection |  | lmincek2 | 2017-09-12 17:38 | wgerber1 | 2018-08-31 17:33 | Remote inspection | 8 | 8 | 8 | 8 |  |  |  | 8 |  |  | 7 |  | 8 |  |  | 8 | Open - no restriction | Approximately 4” of sediment in the pipe. | 2018-08-31 14:40 |  |  | wgerber1 | 2018-08-31 17:33 | wgerber1 | 2018-08-31 17:33 | https://collectornew.dot.state.oh.us/arcgis/rest/services/CULVERTS/Culvert_Inventory_Viewer/MapServer/0/67882/attachments | https://collectornew.dot.state.oh.us/arcgis/rest/services/CULVERTS/Culvert_Inventory_Viewer/MapServer/8/23599/attachments | https://gis3.dot.state.oh.us/ConduitInventory/index.html?center=-81.105579,41.791734&level=17
12 | LAK | 00020 | 24.882 | 1973787 | SLAKUS00020**C | LAK-20-24.882 | US |  | 24.882 | 41.7918 | -81.1051 | 2023-12-31 | Active | 2002-01-02 | http://contracts.dot.state.oh.us/common/searchAPI.do?cabinetId=1002&PID_NUM=108665 | Mainline | No |  |  | State DOT | State DOT | A | MH trunk sewer | 1 | No | Circular | Corrugated Plastic - Smooth Interior | 15 | 15 | 54 |  | Unprotected |  | 0 | 15 | Catch Basin | Manhole | Yes | 3 | No |  |  |  |  | No | No |  |  | 1 |  | \\filestore.dot.state.oh.us\Conduits_Inspection\D12\LAKE\US\20\1973787 | See 2002 LAK-20-18.72 sheets 201 and 203 |  |  |  | 108665 | 2025 | 8 | 2018-08-31 14:58 | 2018 | 12 | Remote inspection |  | lmincek2 | 2017-09-12 17:35 | wgerber1 | 2018-08-31 17:33 | Remote inspection | 8 | 8 | 8 | 8 |  |  |  | 8 |  |  | 7 |  | 8 |  |  | 8 | Open - no restriction | Approximately 3” of sediment in pipe and outlet manhole. | 2018-08-31 14:58 |  |  | wgerber1 | 2018-08-31 17:33 | wgerber1 | 2018-08-31 17:33 | https://collectornew.dot.state.oh.us/arcgis/rest/services/CULVERTS/Culvert_Inventory_Viewer/MapServer/0/67883/attachments | https://collectornew.dot.state.oh.us/arcgis/rest/services/CULVERTS/Culvert_Inventory_Viewer/MapServer/8/32323/attachments | https://gis3.dot.state.oh.us/ConduitInventory/index.html?center=-81.105098,41.791848&level=17
12 | LAK | 00020 | 20.466 | 1973788 | SLAKUS00020**C | LAK-20-20.466 | US |  | 20.466 | 41.7658 | -81.1822 | 2023-12-31 | Active | 2002-01-02 | http://contracts.dot.state.oh.us/common/searchAPI.do?cabinetId=1002&PID_NUM=108665 | Mainline | No |  |  | State DOT | State DOT | A | CB trunk sewer | 1 | No | Circular | Corrugated Plastic - Smooth Interior | 15 | 15 | 72 |  | Unprotected |  | 0 | 15 | Catch Basin | Catch Basin | Yes | 3 | No |  |  |  |  | No | No |  |  | 1 |  | \\filestore.dot.state.oh.us\Conduits_Inspection\D12\LAKE\US\20\1973788 | See 2002 LAK-20-18.72 sheets 143 and 144 |  |  |  | 108665 | 2025 | 7 | 2018-09-05 18:16 | 2018 | 12 | Remote inspection |  | lmincek2 | 2017-09-12 15:29 | wgerber1 | 2018-09-05 18:16 | Remote inspection | 8 | 7 | 7 | 8 |  |  |  | 8 |  |  | 8 |  | 8 |  |  | 7 | Open - no restriction | Minimal sediment deposited along invert. Minor deformation And misalignment. | 2018-09-05 18:16 |  |  | wgerber1 | 2018-09-05 18:16 | wgerber1 | 2018-09-05 18:16 | https://collectornew.dot.state.oh.us/arcgis/rest/services/CULVERTS/Culvert_Inventory_Viewer/MapServer/0/68020/attachments | https://collectornew.dot.state.oh.us/arcgis/rest/services/CULVERTS/Culvert_Inventory_Viewer/MapServer/8/45404/attachments | https://gis3.dot.state.oh.us/ConduitInventory/index.html?center=-81.182221,41.765772&level=17
12 | LAK | 00020 | 20.437 | 1973790 | SLAKUS00020**C | LAK-20-20.437 | US |  | 20.437 | 41.7655 | -81.1827 | 2023-12-31 | Active | 2002-01-02 | http://contracts.dot.state.oh.us/common/searchAPI.do?cabinetId=1002&PID_NUM=108665 | Mainline | No |  |  | State DOT | State DOT | A | CB trunk sewer | 1 | No | Circular | Corrugated Plastic - Smooth Interior | 15 | 15 | 50 |  | Unprotected |  | 0 | 15 | Catch Basin | Catch Basin | Yes | 3 | No |  |  |  |  | No | No |  |  | 1 |  | \\filestore.dot.state.oh.us\Conduits_Inspection\D12\LAKE\US\20\1973790 | See 2002 LAK-20-18.72 sheets 141 and 142 |  |  |  | 108665 | 2025 | 8 | 2018-09-05 18:16 | 2018 | 12 | Remote inspection |  | lmincek2 | 2017-09-12 15:22 | wgerber1 | 2018-09-05 18:16 | Remote inspection | 8 | 8 | 8 | 8 |  |  |  | 8 |  |  |  |  | 8 |  |  | 8 | Open - no restriction | Minimal sediment in outlet basin. Minor deformation throughout barrel. | 2018-09-05 18:16 |  |  | wgerber1 | 2018-09-05 18:16 | wgerber1 | 2018-09-05 18:16 | https://collectornew.dot.state.oh.us/arcgis/rest/services/CULVERTS/Culvert_Inventory_Viewer/MapServer/0/68021/attachments | https://collectornew.dot.state.oh.us/arcgis/rest/services/CULVERTS/Culvert_Inventory_Viewer/MapServer/8/87872/attachments | https://gis3.dot.state.oh.us/ConduitInventory/index.html?center=-81.182675,41.765519&level=17
12 | LAK | 00020 | 22.513 | 1973791 | SLAKUS00020**C | LAK-20-22.513 | US |  | 22.513 | 41.78 | -81.1476 | 2023-12-31 | Active | 2002-01-02 | http://contracts.dot.state.oh.us/common/searchAPI.do?cabinetId=1002&PID_NUM=108665 | Mainline | No |  |  | State DOT | State DOT | A | CB trunk sewer | 1 | No | Circular | Corrugated Plastic - Smooth Interior | 15 | 15 | 62 |  | Unprotected |  | 0 | 15 | Catch Basin | Catch Basin | Yes | 3 | No |  |  |  |  | No | No |  |  | 1 |  | \\filestore.dot.state.oh.us\Conduits_Inspection\D12\LAKE\US\20\1973791 | See 2002 LAK-20-18.72 sheets 169 and 170 |  |  |  | 108665 | 2025 | 7 | 2018-09-07 15:10 | 2018 | 12 | Remote inspection |  | lmincek2 | 2017-09-12 17:12 | wgerber1 | 2018-09-07 18:19 | Remote inspection | 8 | 8 | 7 | 8 |  |  |  | 8 |  |  | 7 |  | 8 |  |  | 7 | Open - no restriction | Minor deformation throughout barrel. Approximately 3” of sediment along invert. | 2018-09-07 15:10 |  |  | wgerber1 | 2018-09-07 18:19 | wgerber1 | 2018-09-07 18:19 | https://collectornew.dot.state.oh.us/arcgis/rest/services/CULVERTS/Culvert_Inventory_Viewer/MapServer/0/68111/attachments | https://collectornew.dot.state.oh.us/arcgis/rest/services/CULVERTS/Culvert_Inventory_Viewer/MapServer/8/139791/attachments | https://gis3.dot.state.oh.us/ConduitInventory/index.html?center=-81.147556,41.779983&level=17
12 | LAK | 00020 | 20.534 | 1973792 | SLAKUS00020**C | LAK-20-20.534 | US |  | 20.534 | 41.7663 | -81.1811 | 2023-12-31 | Active | 2002-01-02 | http://contracts.dot.state.oh.us/common/searchAPI.do?cabinetId=1002&PID_NUM=108665 | Mainline | No |  |  | State DOT | State DOT | A | MH trunk sewer | 1 | No | Circular | Corrugated Aluminum Alloy | 30 | 30 | 72 |  | Unprotected |  | 0 | 30 | Manhole | Manhole | Yes | 10 | No |  |  |  |  | No | No |  |  | 1 |  | \\filestore.dot.state.oh.us\Conduits_Inspection\D12\LAKE\US\20\1973792 | See 2002 LAK-20-18.72 sheets 145 and 146 |  |  |  | 108665 | 2025 | 7 | 2018-09-05 18:16 | 2018 | 12 | Remote inspection |  | lmincek2 | 2017-09-12 16:06 | wgerber1 | 2018-09-05 18:16 | Remote inspection | 7 | 8 | 8 | 8 |  |  |  | 8 |  |  | 8 |  | 8 |  |  | 7 | Open - no restriction | Surface rust over 90% of the pipes surface-no perforations seen. | 2018-09-05 18:16 |  |  | wgerber1 | 2018-09-05 18:16 | wgerber1 | 2018-09-05 18:16 | https://collectornew.dot.state.oh.us/arcgis/rest/services/CULVERTS/Culvert_Inventory_Viewer/MapServer/0/68022/attachments | https://collectornew.dot.state.oh.us/arcgis/rest/services/CULVERTS/Culvert_Inventory_Viewer/MapServer/8/45405/attachments | https://gis3.dot.state.oh.us/ConduitInventory/index.html?center=-81.181138,41.766346&level=17
12 | LAK | 00020 | 22.486 | 1973793 | SLAKUS00020**C | LAK-20-22.486 | US |  | 22.486 | 41.7798 | -81.148 | 2023-12-31 | Active | 2002-01-02 | http://contracts.dot.state.oh.us/common/searchAPI.do?cabinetId=1002&PID_NUM=108665 | Mainline | No |  |  | State DOT | State DOT | A | CB trunk sewer | 1 | No | Circular | Corrugated Plastic - Smooth Interior | 15 | 15 | 61 |  | Unprotected |  | 0 | 15 | Catch Basin | Catch Basin | Yes | 3 | No |  |  |  |  | No | No |  |  | 1 |  | \\filestore.dot.state.oh.us\Conduits_Inspection\D12\LAKE\US\20\1973793 | See 2002 LAK-20-18.72 sheets 169 and 170 |  |  |  | 108665 | 2025 | 8 | 2018-09-07 14:59 | 2018 | 12 | Remote inspection |  | lmincek2 | 2017-09-12 17:15 | wgerber1 | 2018-09-07 18:19 | Remote inspection | 8 | 8 | 8 | 8 |  |  |  | 8 |  |  | 7 |  | 8 |  |  | 8 | Open - no restriction | Approximately 4” of sediment in pipe. | 2018-09-07 14:59 |  |  | wgerber1 | 2018-09-07 18:19 | wgerber1 | 2018-09-07 18:19 | https://collectornew.dot.state.oh.us/arcgis/rest/services/CULVERTS/Culvert_Inventory_Viewer/MapServer/0/68112/attachments | https://collectornew.dot.state.oh.us/arcgis/rest/services/CULVERTS/Culvert_Inventory_Viewer/MapServer/8/46166/attachments | https://gis3.dot.state.oh.us/ConduitInventory/index.html?center=-81.148046,41.779827&level=17
12 | LAK | 00020 | 22.456 | 1973794 | SLAKUS00020**C | LAK-20-22.456 | US |  | 22.456 | 41.7797 | -81.1486 | 2023-12-31 | Active | 2002-01-02 | http://contracts.dot.state.oh.us/common/searchAPI.do?cabinetId=1002&PID_NUM=108665 | Mainline | No |  |  | State DOT | State DOT | A | CB trunk sewer | 1 | No | Circular | Corrugated Plastic - Smooth Interior | 15 | 15 | 61 |  | Unprotected |  | 0 | 15 | Catch Basin | Catch Basin | Yes | 3 | No |  |  |  |  | No | No |  |  | 1 |  | \\filestore.dot.state.oh.us\Conduits_Inspection\D12\LAKE\US\20\1973794 | See 2002 LAK-20-18.72 sheets 169 and 170 |  |  |  | 108665 | 2025 | 8 | 2018-09-07 14:38 | 2018 | 12 | Remote inspection |  | lmincek2 | 2017-09-12 17:18 | wgerber1 | 2018-09-07 18:19 | Remote inspection | 8 | 8 | 8 | 8 |  |  |  | 8 |  |  | 8 |  | 8 |  |  | 8 | Open - no restriction | Approximately 2-3” of sediment in first 2 segments from inlet basin. | 2018-09-07 14:38 |  |  | wgerber1 | 2018-09-07 18:19 | wgerber1 | 2018-09-07 18:19 | https://collectornew.dot.state.oh.us/arcgis/rest/services/CULVERTS/Culvert_Inventory_Viewer/MapServer/0/68113/attachments | https://collectornew.dot.state.oh.us/arcgis/rest/services/CULVERTS/Culvert_Inventory_Viewer/MapServer/8/40898/attachments | https://gis3.dot.state.oh.us/ConduitInventory/index.html?center=-81.148596,41.779653&level=17
12 | LAK | 00020 | 20.489 | 1973795 | SLAKUS00020**C | LAK-20-20.489 | US |  | 20.489 | 41.766 | -81.1819 | 2023-12-31 | Active | 2002-01-02 | http://contracts.dot.state.oh.us/common/searchAPI.do?cabinetId=1002&PID_NUM=108665 | Mainline | No |  |  | State DOT | State DOT | A | CB trunk sewer | 1 | No | Circular | Corrugated Plastic - Smooth Interior | 15 | 15 | 61 |  | Unprotected |  | 0 | 15 | Catch Basin | Catch Basin | Yes | 3 | No |  |  |  |  | No | No |  |  | 1 |  | \\filestore.dot.state.oh.us\Conduits_Inspection\D12\LAKE\US\20\1973795 | See 2002 LAK-20-18.72 sheets 143 and 144 |  |  |  | 108665 | 2025 | 8 | 2018-09-05 18:16 | 2018 | 12 | Remote inspection |  | lmincek2 | 2017-09-12 15:32 | wgerber1 | 2018-09-05 18:16 | Remote inspection | 8 | 8 | 8 | 8 |  |  |  | 8 |  |  | 8 |  | 8 |  |  | 8 | Open - no restriction |  | 2018-09-05 18:16 |  |  | wgerber1 | 2018-09-05 18:16 | wgerber1 | 2018-09-05 18:16 | https://collectornew.dot.state.oh.us/arcgis/rest/services/CULVERTS/Culvert_Inventory_Viewer/MapServer/0/68023/attachments | https://collectornew.dot.state.oh.us/arcgis/rest/services/CULVERTS/Culvert_Inventory_Viewer/MapServer/8/113222/attachments | https://gis3.dot.state.oh.us/ConduitInventory/index.html?center=-81.181861,41.765958&level=17
12 | LAK | 00020 | 20.581 | 1973796 | SLAKUS00020**C | LAK-20-20.581 | US |  | 20.581 | 41.7666 | -81.1802 | 2023-12-31 | Active | 2002-01-02 | http://contracts.dot.state.oh.us/common/searchAPI.do?cabinetId=1002&PID_NUM=108665 | Mainline | No |  |  | State DOT | State DOT | A | CB trunk sewer | 1 | No | Circular | Corrugated Plastic - Smooth Interior | 15 | 15 | 73 |  | Unprotected |  | 0 | 15 | Catch Basin | Manhole | Yes | 3 | No |  |  |  |  | No | No |  |  | 1 |  | \\filestore.dot.state.oh.us\Conduits_Inspection\D12\LAKE\US\20\1973796 | See 2002 LAK-20-18.72 sheets 145 and 146 |  |  |  | 108665 | 2025 | 7 | 2018-09-06 15:18 | 2018 | 12 | Remote inspection |  | lmincek2 | 2017-09-12 16:14 | wgerber1 | 2018-09-06 17:52 | Remote inspection | 8 | 7 | 7 | 7 |  |  |  | 8 |  |  | 8 |  | 8 |  |  | 7 | Open - no restriction | Deformation throughout barrel with misalignment of segments and at joints. Approximately 3” of sediment in low, misaligned are, 3rd segment in from outlet manhole. | 2018-09-06 15:18 |  |  | wgerber1 | 2018-09-06 17:52 | wgerber1 | 2018-09-06 17:52 | https://collectornew.dot.state.oh.us/arcgis/rest/services/CULVERTS/Culvert_Inventory_Viewer/MapServer/0/68072/attachments | https://collectornew.dot.state.oh.us/arcgis/rest/services/CULVERTS/Culvert_Inventory_Viewer/MapServer/8/113829/attachments | https://gis3.dot.state.oh.us/ConduitInventory/index.html?center=-81.180243,41.766561&level=17
12 | LAK | 00020 | 20.402 | 1973797 | SLAKUS00020**C | LAK-20-20.402 | US |  | 20.402 | 41.7652 | -81.1832 | 2023-12-31 | Active | 2002-01-02 | http://contracts.dot.state.oh.us/common/searchAPI.do?cabinetId=1002&PID_NUM=108665 | Mainline | No |  |  | State DOT | State DOT | A | CB trunk sewer | 1 | No | Circular | Plain or Reinforced Concrete | 15 | 15 | 40 |  | Unprotected |  | 0 | 15 | Catch Basin | Catch Basin | Yes | 3 | No |  |  |  |  | No | No |  |  | 1 |  | \\filestore.dot.state.oh.us\Conduits_Inspection\D12\LAKE\US\20\1973797 | See 2002 LAK-20-18.72 sheets 141 and 142 |  |  |  | 108665 | 2025 | 8 | 2019-04-30 17:01 | 2019 | 12 | Inspection from ends of conduit |  | lmincek2 | 2017-09-12 15:05 | lmincek2 | 2017-09-12 15:18 | Inspection from ends of conduit | 8 | 8 |  | 8 |  |  |  | 8 |  |  | 8 |  | 8 |  |  | 8 | Open - no restriction |  | 2019-04-30 17:01 |  |  | mboerio2 | 2019-05-01 12:41 | mmoriart2@Editor | 2020-03-02 18:13 | https://collectornew.dot.state.oh.us/arcgis/rest/services/CULVERTS/Culvert_Inventory_Viewer/MapServer/0/51941/attachments | https://collectornew.dot.state.oh.us/arcgis/rest/services/CULVERTS/Culvert_Inventory_Viewer/MapServer/8/88970/attachments | https://gis3.dot.state.oh.us/ConduitInventory/index.html?center=-81.183216,41.765222&level=17
12 | LAK | 00020 | 22.698 | 1973798 | SLAKUS00020**C | LAK-20-22.698 | US |  | 22.698 | 41.7811 | -81.1443 | 2023-12-31 | Active | 2002-01-02 | http://contracts.dot.state.oh.us/common/searchAPI.do?cabinetId=1002&PID_NUM=108665 | Mainline | No |  |  | State DOT | State DOT | A | CB trunk sewer | 1 | No | Circular | Corrugated Plastic - Smooth Interior | 15 | 15 | 40 |  | Unprotected |  | 0 | 15 | Catch Basin | Catch Basin | Yes | 3 | No |  |  |  |  | No | No |  |  | 1 |  | \\filestore.dot.state.oh.us\Conduits_Inspection\D12\LAKE\US\20\1973798 | See 2002 LAK-20-18.72 sheets 175 and 176 |  |  |  | 108665 | 2025 | 8 | 2019-05-01 15:17 | 2019 | 12 | Inspection from ends of conduit |  | lmincek2 | 2017-09-12 17:22 | wgerber1 | 2018-09-07 18:19 | Inspection from ends of conduit | 8 | 8 | 8 | 8 |  |  |  | 8 |  |  | 7 | 8 | 8 |  |  | 8 | Open - no restriction | Minor sediment in basing | 2019-05-01 15:17 |  |  | mboerio2 | 2019-05-01 15:17 | mboerio2 | 2019-05-01 15:17 | https://collectornew.dot.state.oh.us/arcgis/rest/services/CULVERTS/Culvert_Inventory_Viewer/MapServer/0/68114/attachments | https://collectornew.dot.state.oh.us/arcgis/rest/services/CULVERTS/Culvert_Inventory_Viewer/MapServer/8/120007/attachments | https://gis3.dot.state.oh.us/ConduitInventory/index.html?center=-81.144339,41.781109&level=17
12 | LAK | 00020 | 24.786 | 1973799 | SLAKUS00020**C | LAK-20-24.786 | US |  | 24.786 | 41.7914 | -81.1069 | 2023-12-31 | Active | 2002-01-02 | http://contracts.dot.state.oh.us/common/searchAPI.do?cabinetId=1002&PID_NUM=108665 | Mainline | No |  |  | State DOT | State DOT | A | CB trunk sewer | 1 | No | Circular | Corrugated Plastic - Smooth Interior | 15 | 15 | 41 |  | Unprotected |  | 0 | 15 | Catch Basin | Catch Basin | Yes | 3 | No |  |  |  |  | No | No |  |  | 1 |  | \\filestore.dot.state.oh.us\Conduits_Inspection\D12\LAKE\US\20\1973799 | See 2002 LAK-20-18.72 sheets 199 and 200 |  |  |  | 108665 | 2025 | 8 | 2018-08-31 14:01 | 2018 | 12 | Remote inspection |  | lmincek2 | 2017-09-12 17:44 | wgerber1 | 2018-08-31 17:33 | Remote inspection | 8 | 8 | 8 | 8 |  |  |  | 8 |  |  | 4 |  | 6 |  |  | 8 | Open - no restriction | Small pothole at inlet CB. Pipe and outlet CB obstructed approximately 20% with sediment. | 2018-08-31 14:01 |  |  | wgerber1 | 2018-08-31 17:33 | wgerber1 | 2018-08-31 17:33 | https://collectornew.dot.state.oh.us/arcgis/rest/services/CULVERTS/Culvert_Inventory_Viewer/MapServer/0/67884/attachments | https://collectornew.dot.state.oh.us/arcgis/rest/services/CULVERTS/Culvert_Inventory_Viewer/MapServer/8/115546/attachments | https://gis3.dot.state.oh.us/ConduitInventory/index.html?center=-81.106858,41.791421&level=17
12 | LAK | 00020 | 20.603 | 1973800 | SLAKUS00020**C | LAK-20-20.603 | US |  | 20.603 | 41.7667 | -81.1799 | 2023-12-31 | Active | 2002-01-02 | http://contracts.dot.state.oh.us/common/searchAPI.do?cabinetId=1002&PID_NUM=108665 | Mainline | No |  |  | State DOT | State DOT | A | CB trunk sewer | 1 | No | Circular | Corrugated Plastic - Smooth Interior | 15 | 15 | 61 |  | Unprotected |  | 0 | 15 | Catch Basin | Catch Basin | Yes | 3 | No |  |  |  |  | No | No |  |  | 1 |  | \\filestore.dot.state.oh.us\Conduits_Inspection\D12\LAKE\US\20\1973800 | See 2002 LAK-20-18.72 sheets 147 and 148 |  |  |  | 108665 | 2025 | 7 | 2018-09-06 16:41 | 2018 | 12 | Remote inspection |  | lmincek2 | 2017-09-12 16:30 | wgerber1 | 2018-09-06 17:52 | Remote inspection | 8 | 7 | 8 | 8 |  |  |  | 8 |  |  | 7 |  | 8 |  |  | 7 | Open - no restriction | Minor misalignment of segments-sediment deposits in low spots-approximately 2-3”. | 2018-09-06 16:41 |  |  | wgerber1 | 2018-09-06 17:52 | wgerber1 | 2018-09-06 17:52 | https://collectornew.dot.state.oh.us/arcgis/rest/services/CULVERTS/Culvert_Inventory_Viewer/MapServer/0/68073/attachments | https://collectornew.dot.state.oh.us/arcgis/rest/services/CULVERTS/Culvert_Inventory_Viewer/MapServer/8/49204/attachments | https://gis3.dot.state.oh.us/ConduitInventory/index.html?center=-81.179911,41.766749&level=17
12 | LAK | 00020 | 20.669 | 1973801 | SLAKUS00020**C | LAK-20-20.669 | US |  | 20.669 | 41.7673 | -81.1789 | 2023-12-31 | Active | 2002-01-02 | http://contracts.dot.state.oh.us/common/searchAPI.do?cabinetId=1002&PID_NUM=108665 | Mainline | No |  |  | State DOT | State DOT | A | CB trunk sewer | 1 | No | Circular | Corrugated Plastic - Smooth Interior | 15 | 15 | 43 |  | Unprotected |  | 20 | 15 | Catch Basin | Catch Basin | Yes | 3 | No |  |  |  |  | No | No |  |  | 1 |  | \\filestore.dot.state.oh.us\Conduits_Inspection\D12\LAKE\US\20\1973801 | See 2002 LAK-20-18.72 sheets 149 and 150 |  |  |  | 108665 | 2025 | 6 | 2018-09-06 15:36 | 2018 | 12 | Remote inspection |  | lmincek2 | 2017-09-12 16:56 | wgerber1 | 2018-09-06 17:52 | Remote inspection | 8 | 7 | 7 | 6 |  |  |  | 8 |  |  | 8 |  | 8 |  |  | 6 | Open - no restriction | First joint between segment one and segment two, from inlet basin, open with misalignment and ponding water (approximately 2” of ponding water at this isolated location. | 2018-09-06 15:36 |  |  | wgerber1 | 2018-09-06 17:52 | wgerber1 | 2018-09-06 17:52 | https://collectornew.dot.state.oh.us/arcgis/rest/services/CULVERTS/Culvert_Inventory_Viewer/MapServer/0/68074/attachments | https://collectornew.dot.state.oh.us/arcgis/rest/services/CULVERTS/Culvert_Inventory_Viewer/MapServer/8/147211/attachments | https://gis3.dot.state.oh.us/ConduitInventory/index.html?center=-81.178897,41.767332&level=17
12 | LAK | 00020 | 20.183 | 1973802 | SLAKUS00020**C | LAK-20-20.183 | US |  | 20.183 | 41.7632 | -81.1865 | 2023-12-31 | Active | 1938-01-02 | http://contracts.dot.state.oh.us/common/searchAPI.do?cabinetId=1002&PID_NUM=108665 | Mainline | No |  |  | State DOT | State DOT | A | CB trunk sewer | 1 | No | Circular | Vitrified Clay | 12 | 12 | 40 |  | Unprotected |  | 0 | 12 | Catch Basin | Catch Basin | Yes | 3 | No |  |  |  |  | No | No |  |  | 1 |  | \\filestore.dot.state.oh.us\Conduits_Inspection\D12\LAKE\US\20\1973802 | See 1938 LAK-20-17.60 sheets 4 and 29 |  |  |  | 108665 | 2025 | 7 | 2018-09-07 16:40 | 2018 | 12 | Inspection from ends of conduit |  | lmincek2 | 2017-09-12 14:59 | lmincek2 | 2017-09-12 14:59 | Inspection from ends of conduit | 8 | 8 |  | 7 |  |  |  | 6 |  |  | 5 |  | 8 |  |  | 7 | Open - no restriction | Inlet and outlet basin-loose bricks with deeply deteriorated mortar between bricks. Pipe approximately 75% obstructed with sediment and debris. | 2018-09-07 16:40 |  |  | wgerber1 | 2018-09-07 18:19 | wgerber1 | 2018-09-07 18:19 | https://collectornew.dot.state.oh.us/arcgis/rest/services/CULVERTS/Culvert_Inventory_Viewer/MapServer/0/51937/attachments | https://collectornew.dot.state.oh.us/arcgis/rest/services/CULVERTS/Culvert_Inventory_Viewer/MapServer/8/23669/attachments | https://gis3.dot.state.oh.us/ConduitInventory/index.html?center=-81.186454,41.763199&level=17
12 | LAK | 00020 | 20.636 | 1973803 | SLAKUS00020**C | LAK-20-20.636 | US |  | 20.636 | 41.767 | -81.1794 | 2023-12-31 | Active | 2002-01-02 | http://contracts.dot.state.oh.us/common/searchAPI.do?cabinetId=1002&PID_NUM=108665 | Mainline | No |  |  | State DOT | State DOT | A | CB trunk sewer | 1 | No | Circular | Corrugated Plastic - Smooth Interior | 15 | 15 | 53 |  | Unprotected |  | 0 | 15 | Catch Basin | Catch Basin | Yes | 3 | No |  |  |  |  | No | No |  |  | 1 |  | \\filestore.dot.state.oh.us\Conduits_Inspection\D12\LAKE\US\20\1973803 | See 2002 LAK-20-18.72 sheets 147 and 148 |  |  |  | 108665 | 2025 | 6 | 2018-09-06 16:15 | 2018 | 12 | Remote inspection |  | lmincek2 | 2017-09-12 16:23 | wgerber1 | 2018-09-06 17:52 | Remote inspection | 8 | 7 | 7 | 6 |  |  |  | 8 |  |  | 8 |  | 8 |  |  | 6 | Open - no restriction | First joint, between segment 1 and 2 from inlet basin, open. Minor misalignment at this joint. | 2018-09-06 16:15 |  |  | wgerber1 | 2018-09-06 17:52 | wgerber1 | 2018-09-06 17:52 | https://collectornew.dot.state.oh.us/arcgis/rest/services/CULVERTS/Culvert_Inventory_Viewer/MapServer/0/68075/attachments | https://collectornew.dot.state.oh.us/arcgis/rest/services/CULVERTS/Culvert_Inventory_Viewer/MapServer/8/60914/attachments | https://gis3.dot.state.oh.us/ConduitInventory/index.html?center=-81.179406,41.767047&level=17
12 | LAK | 00020 | 22.543 | 1973804 | SLAKUS00020**C | LAK-20-22.543 | US |  | 22.543 | 41.7802 | -81.147 | 2023-12-31 | Active | 2002-01-02 | http://contracts.dot.state.oh.us/common/searchAPI.do?cabinetId=1002&PID_NUM=108665 | Mainline | No |  |  | State DOT | State DOT | A | CB trunk sewer | 1 | No | Circular | Corrugated Plastic - Smooth Interior | 15 | 15 | 73 |  | Unprotected |  | 30 | 15 | Catch Basin | Catch Basin | Yes | 3 | No |  |  |  |  | No | No |  |  | 1 |  | \\filestore.dot.state.oh.us\Conduits_Inspection\D12\LAKE\US\20\1973804 | See 2002 LAK-20-18.72 sheets 171 and 172 |  |  |  | 108665 | 2025 | 7 | 2018-09-07 15:20 | 2018 | 12 | Remote inspection |  | lmincek2 | 2017-09-12 17:07 | wgerber1 | 2018-09-07 18:19 | Remote inspection | 8 | 7 | 7 | 8 |  |  |  | 8 |  |  | 7 |  | 8 |  |  | 7 | Open - no restriction | Minor deformation and misalignment-approximately 2” of ponding water near inlet basin. Approximately 2-3” of sediment in pipe near inlet basin. | 2018-09-07 15:20 |  |  | wgerber1 | 2018-09-07 18:19 | wgerber1 | 2018-09-07 18:19 | https://collectornew.dot.state.oh.us/arcgis/rest/services/CULVERTS/Culvert_Inventory_Viewer/MapServer/0/68115/attachments | https://collectornew.dot.state.oh.us/arcgis/rest/services/CULVERTS/Culvert_Inventory_Viewer/MapServer/8/21766/attachments | https://gis3.dot.state.oh.us/ConduitInventory/index.html?center=-81.147032,41.780152&level=17
12 | LAK | 00020 | 24.814 | 1973805 | SLAKUS00020**C | LAK-20-24.814 | US |  | 24.814 | 41.7916 | -81.1063 | 2023-12-31 | Active | 2002-01-02 | http://contracts.dot.state.oh.us/common/searchAPI.do?cabinetId=1002&PID_NUM=108665 | Mainline | No |  |  | State DOT | State DOT | A | CB trunk sewer | 1 | No | Circular | Corrugated Plastic - Smooth Interior | 15 | 15 | 49 |  | Unprotected |  | 0 | 15 | Catch Basin | Catch Basin | Yes | 3 | No |  |  |  |  | No | No |  |  | 1 |  | \\filestore.dot.state.oh.us\Conduits_Inspection\D12\LAKE\US\20\1973805 | See 2002 LAK-20-18.72 sheets 201 and 203 |  |  |  | 108665 | 2025 | 8 | 2018-08-31 14:12 | 2018 | 12 | Remote inspection |  | lmincek2 | 2017-09-12 17:53 | wgerber1 | 2018-08-31 17:33 | Remote inspection | 8 | 8 | 8 | 8 |  |  |  | 8 |  |  | 7 |  | 7 |  |  | 8 | Open - no restriction | Small pothole at inlet CB. Approximately 3” of sediment in the pipe and outlet CB. | 2018-08-31 14:12 |  |  | wgerber1 | 2018-08-31 17:33 | wgerber1 | 2018-08-31 17:33 | https://collectornew.dot.state.oh.us/arcgis/rest/services/CULVERTS/Culvert_Inventory_Viewer/MapServer/0/67885/attachments | https://collectornew.dot.state.oh.us/arcgis/rest/services/CULVERTS/Culvert_Inventory_Viewer/MapServer/8/140370/attachments | https://gis3.dot.state.oh.us/ConduitInventory/index.html?center=-81.106345,41.791553&level=17
12 | LAK | 00020 | 24.941 | 1973844 | SLAKUS00020**C | LAK-20-24.941 | US |  | 24.941 | 41.7921 | -81.104 | 2023-12-31 | Active | 2002-01-02 | http://contracts.dot.state.oh.us/common/searchAPI.do?cabinetId=1002&PID_NUM=108665 | Mainline | No |  |  | State DOT | State DOT | A | MH trunk sewer | 1 | No | Circular | Corrugated Plastic - Smooth Interior | 15 | 15 | 54 |  | Unprotected |  | 0 | 15 | Catch Basin | Manhole | Yes | 4 | No |  |  |  |  | No | No |  |  | 1 |  | \\filestore.dot.state.oh.us\Conduits_Inspection\D12\LAKE\US\20\1973844 | See 2002 LAK-20-18.72 sheets 204 and 205 |  |  |  | 108665 | 2025 | 8 | 2018-08-31 15:37 | 2018 | 12 | Remote inspection |  | lmincek2 | 2017-09-14 18:03 | wgerber1 | 2018-08-31 17:33 | Remote inspection | 8 | 8 | 8 | 8 |  |  |  | 8 |  |  | 8 |  | 8 |  |  | 8 | Open - no restriction | Minor deformation and a single isolated area, at segment 3 from the inlet catch basin, 1” of ponding. | 2018-08-31 15:37 |  |  | wgerber1 | 2018-08-31 17:33 | wgerber1 | 2018-08-31 17:33 | https://collectornew.dot.state.oh.us/arcgis/rest/services/CULVERTS/Culvert_Inventory_Viewer/MapServer/0/67886/attachments | https://collectornew.dot.state.oh.us/arcgis/rest/services/CULVERTS/Culvert_Inventory_Viewer/MapServer/8/45773/attachments | https://gis3.dot.state.oh.us/ConduitInventory/index.html?center=-81.104001,41.792108&level=17
12 | GEA | 00528 | 23.031 | 1973881 | SGEASR00528**C | GEA-528-23.031 | SR |  | 23.031 | 41.6997 | -81.0536 | 2023-12-31 | Active |  |  | Mainline | No |  |  | State DOT | State DOT | A | Channel | 1 | No | Box Conduit | Plain or Reinforced Concrete | 36 | 36 | 46 |  | Unprotected |  | 0 | 36 | Catch Basin | Full Height Concrete Headwall | Yes | 5 | No |  |  | 6 | 7 | No | No |  |  | 3 |  | \\filestore.dot.state.oh.us\Conduits_Inspection\D12\GEAUGA\SR\528\1973881 | Original box was extended on both ends | [5 empty] | 5 | 2019-04-25 14:42 | 2019 | 12 | Inspection from ends of conduit |  | lmincek2 | 2017-09-25 14:25 | wgerber1 | 2018-03-12 18:18 | Inspection from ends of conduit | 5 | 8 |  | 5 |  |  | 8 | 8 | 8 | 6 | 8 | 6 | 8 | 8 | 8 | 5 | Open - no restriction | Sidewalls badly abraded at the floor allowing infiltration of backfill material. Repairs performed to box culvert early in 2018. | 2019-04-25 14:42 |  |  | mboerio2 | 2019-04-26 11:19 | mboerio2 | 2019-04-26 11:19 | https://collectornew.dot.state.oh.us/arcgis/rest/services/CULVERTS/Culvert_Inventory_Viewer/MapServer/0/61571/attachments | https://collectornew.dot.state.oh.us/arcgis/rest/services/CULVERTS/Culvert_Inventory_Viewer/MapServer/8/114718/attachments | https://gis3.dot.state.oh.us/ConduitInventory/index.html?center=-81.053555,41.699700&level=17
12 | LAK | 43007 | 0.226 | 1973936 | SLAKRA43007**C | LAK-43007-0.226 | RA |  |  | 41.6019 | -81.4403 | 2023-12-31 | Active |  | http://contracts.dot.state.oh.us/common/searchAPI.do?cabinetId=1002&PID_NUM=115475 | Ramp to the Left | No |  |  | State DOT | State DOT | A | Storm sewer | 1 | No | Circular | Plain or Reinforced Concrete | 30 | 30 | 200 |  | Unprotected |  | 40 | 39 | Full Height Concrete Headwall | Catch Basin | Yes | 20 | No |  |  |  |  | No | No |  |  | 1 |  | \\filestore.dot.state.oh.us\Conduits_Inspection\D12\LAKE\RA\43007\1973936 | See 1959 LAK-90-3.14 sheet 154 |  |  |  | 115475 |  | 7 | 2022-04-21 19:27 | 2022 | 12 | Inspection from ends of conduit |  | lmincek2 | 2017-10-04 13:15 | lmincek2 | 2017-10-04 13:15 | Inspection from ends of conduit | 8 | 8 |  | 7 |  |  | 7 | 7 | 9 | 5 | 9 | 6 | 7 | 9 | 9 | 7 | Open - no restriction | Minor gaps at joints. Missing bar on outlet catch basin grate. Heavy section loss to access ladder rungs in outlet catch basin (1/4” diameter remaining). Outlet catch basin has side inlets (east and west faces), both bars on each inlet with 100% section loss. 1/4” wide transverse cracks in asphalt over conduit. The inlet concrete channel protection away from the roadway is undermined and has failed for an approximate 20’ length with broken up and settled sections of concrete. There is moderate erosion, up to 3’ deep, around the undermined channel protection. | 2022-04-21 19:27 | Slope and Channel Scour Protection |  | odotonline\nfisco | 2022-04-21 19:27 | odotonline\nfisco@Editor | 2022-05-31 19:07 | https://collectornew.dot.state.oh.us/arcgis/rest/services/CULVERTS/Culvert_Inventory_Viewer/MapServer/0/52359/attachments | https://collectornew.dot.state.oh.us/arcgis/rest/services/CULVERTS/Culvert_Inventory_Viewer/MapServer/8/711823/attachments | https://gis3.dot.state.oh.us/ConduitInventory/index.html?center=-81.440303,41.601881&level=17
12 | CUY | 18056 | 0.407 | 1974178 | SCUYRA18056**C | CUY-18056-0.407 | RA |  |  | 41.4195 | -81.8311 | 2023-12-31 | Active |  | http://contracts.dot.state.oh.us/common/searchAPI.do?cabinetId=1002&PID_NUM=115475 | Mainline | No |  |  | State DOT | State DOT | A | CB | 1 | No | Circular | Plain or Reinforced Concrete | 18 | 18 | 70 |  | Unprotected | 1 | 5 | 18 | Catch Basin | Catch Basin | Yes | 10 | No |  |  |  |  | No | No |  |  | 1 |  | \\filestore.dot.state.oh.us\Conduits_Inspection\D12\CUYAHOGA\RA\18056\1974178 | See 1978 CUY-480-6.78 Sheets 39 and 76 |  |  |  | 115475 |  | 6 | 2023-02-27 14:34 | 2023 | 12 | Inspection from ends of conduit |  | lmincek2 | 2017-10-17 18:59 | lmincek2 | 2017-10-17 18:59 | Inspection from ends of conduit | 6 | 7 |  | 7 |  |  |  | 6 | 9 | 9 | 4 | 9 | 8 | 8 | 8 | 6 | Open - no restriction | Conduit pipes have hairline longitudinal cracks with light efflorescence at 3:00, 9:00, and 12:00. There are up to 1/2” vertical misalignments between pipe sections at joints with minor mineral deposits. Pipe was approximately 50% full of water due to large mineral deposit at outlet end. Mineral deposit at outlet basin obstructs up to 25% of basin. Inlet catch basin has minor shallow spalls in the walls below the collar and around both pipes. | 2023-02-27 14:34 | None |  | odotonline\nfisco | 2023-02-27 14:34 | odotonline\nfisco | 2023-02-27 15:03 | https://collectornew.dot.state.oh.us/arcgis/rest/services/CULVERTS/Culvert_Inventory_Viewer/MapServer/0/52810/attachments | https://collectornew.dot.state.oh.us/arcgis/rest/services/CULVERTS/Culvert_Inventory_Viewer/MapServer/8/1215554/attachments | https://gis3.dot.state.oh.us/ConduitInventory/index.html?center=-81.831051,41.419535&level=17
12 | CUY | 18056 | 0.34 | 1974179 | SCUYRA18056**C | CUY-18056-0.340 | RA |  |  | 41.4195 | -81.8323 | 2023-12-31 | Active |  | http://contracts.dot.state.oh.us/common/searchAPI.do?cabinetId=1002&PID_NUM=115475 | Mainline | No |  |  | State DOT | State DOT | A | MH trunk sewer | 1 | No | Circular | Plain or Reinforced Concrete | 21 | 21 | 126 |  | Unprotected |  | 70 | 21 | Manhole | Manhole | Yes | 25 | No |  |  |  |  | No | No |  |  | 1 |  | \\filestore.dot.state.oh.us\Conduits_Inspection\D12\CUYAHOGA\RA\18056\1974179 | See 1978 CUY-480-6.78 Sheets 39 and 76 |  |  |  | 115475 |  | 7 | 2023-02-27 15:08 | 2023 | 12 | Inspection from ends of conduit |  | lmincek2 | 2017-10-17 18:59 | lmincek2 | 2017-10-17 18:59 | Inspection from ends of conduit | 8 | 7 |  | 7 |  |  |  | 6 | 9 | 9 | 4 | 9 | 8 |  | 8 | 7 | Open - no restriction | Large mineral deposits throughout pipe block up to 80% of flow. At outlet, the manhole has large mineral deposits that render rungs unusable. Up to 1/2” vertical misalignment between pipe sections at joints. | 2023-02-27 15:08 | Cleaning Drainage Structures |  | odotonline\nfisco | 2023-02-27 15:08 | odotonline\nfisco | 2023-02-27 15:08 | https://collectornew.dot.state.oh.us/arcgis/rest/services/CULVERTS/Culvert_Inventory_Viewer/MapServer/0/52811/attachments | https://collectornew.dot.state.oh.us/arcgis/rest/services/CULVERTS/Culvert_Inventory_Viewer/MapServer/8/1215557/attachments | https://gis3.dot.state.oh.us/ConduitInventory/index.html?center=-81.832304,41.419471&level=17
12 | CUY | 18531 | 0.049 | 1974180 | SCUYRA18531**C | CUY-18531-0.049 | RA |  |  | 41.4211 | -81.8447 | 2023-12-31 | Active |  |  | Mainline | No |  |  | State DOT | State DOT | A | Barrier inlet | 1 | No | Circular | Plain or Reinforced Concrete | 15 | 15 | 79 |  | Unprotected | 1 | 65 | 15 | Catch Basin | Inlet | Yes | 6 | No |  |  |  |  | No | No |  |  | 1 |  | \\filestore.dot.state.oh.us\Conduits_Inspection\D12\CUYAHOGA\RA\18531\1974180 | See 2002 CUY-480-7.27 Sheets 121 and 118 | [5 empty] | 8 | 2018-10-03 18:05 | 2018 | 12 | Remote inspection |  | lmincek2 | 2017-10-17 18:59 | lmincek2 | 2017-10-17 18:59 | Remote inspection | 8 | 8 |  | 8 |  |  |  | 8 |  |  | 7 |  | 8 | 8 |  | 8 | Open - no restriction | Approximately 3-4” of sediment in pipe. | 2018-10-03 18:05 |  |  | wgerber1 | 2018-10-03 18:05 | wgerber1 | 2018-10-03 18:05 | https://collectornew.dot.state.oh.us/arcgis/rest/services/CULVERTS/Culvert_Inventory_Viewer/MapServer/0/52812/attachments | https://collectornew.dot.state.oh.us/arcgis/rest/services/CULVERTS/Culvert_Inventory_Viewer/MapServer/8/64199/attachments | https://gis3.dot.state.oh.us/ConduitInventory/index.html?center=-81.844695,41.421074&level=17
12 | CUY | 18202 | 0.317 | 1974210 | SCUYRA18202**C | CUY-18202-0.317 | RA |  |  | 41.4209 | -81.8013 | 2023-12-31 | Active |  | http://contracts.dot.state.oh.us/common/searchAPI.do?cabinetId=1002&PID_NUM=115475 | Mainline | No |  |  | State DOT | State DOT | A | MH trunk sewer | 1 | Yes | Circular | Plain or Reinforced Concrete | 15 | 15 | 155 |  | Unprotected | 1 | 15 | 15 | Inlet | Manhole | Yes | 10 | No |  |  |  |  | No | No |  |  | 1 |  | \\filestore.dot.state.oh.us\Conduits_Inspection\D12\CUYAHOGA\RA\18202\1974210 | See 1978 CUY-480-8.54 sheets 34 and 92 |  |  |  | 115475 |  | 7 | 2023-06-22 09:54 | 2023 | 12 | Inspection from ends of conduit |  | lmincek2 | 2017-10-18 15:10 | lmincek2 | 2017-10-18 15:10 | Inspection from ends of conduit | 8 | 7 |  | 7 |  |  |  | 4 | 8 | 8 | 3 | 8 | 8 | 8 | 8 | 7 | Open - no restriction | There is a blockage in the pipe 32’ from inlet that hinders flow and could not be passed by vac truck cleaning hose. Pipe until blockage is 60% full of dirt and debris. Inlet catch basin was completely full prior to cleanout; north half of catch basin cleaned and south half still 199% full. Up to 1/2” vertical misalignments between pipe sections at joints with minor mineral deposits at joints. | 2023-06-22 09:54 | Cleaning Drainage Structures |  | odotonline\nfisco | 2023-06-22 09:54 | odotonline\nfisco | 2023-06-22 22:37 | https://collectornew.dot.state.oh.us/arcgis/rest/services/CULVERTS/Culvert_Inventory_Viewer/MapServer/0/52878/attachments | https://collectornew.dot.state.oh.us/arcgis/rest/services/CULVERTS/Culvert_Inventory_Viewer/MapServer/8/1468213/attachments | https://gis3.dot.state.oh.us/ConduitInventory/index.html?center=-81.801280,41.420871&level=17
12 | CUY | 18054 | 0.335 | 1974211 | SCUYRA18054**C | CUY-18054-0.335 | RA |  |  | 41.4209 | -81.8234 | 2023-12-31 | Active |  | http://contracts.dot.state.oh.us/common/searchAPI.do?cabinetId=1002&PID_NUM=115475 | Mainline | No |  |  | State DOT | State DOT | A | Ditch | 1 | Yes | Circular | Plain or Reinforced Concrete | 15 | 15 | 88 |  | Unprotected | 1 | 0 | 15 | Inlet | Half Height Concrete Headwall | Yes | 6 | No |  |  |  |  | No | No |  |  | 1 |  | \\filestore.dot.state.oh.us\Conduits_Inspection\D12\CUYAHOGA\RA\18054\1974211 | See 1977 CUY-480-8.26 sheet 11 |  |  |  | 115475 |  | 7 | 2024-11-19 01:14 | 2024 | 12 | Remote inspection |  | lmincek2 | 2017-10-18 15:10 | lmincek2 | 2017-10-18 15:10 | Remote inspection | 7 | 7 |  | 7 |  |  | 6 | 6 | 7 | 7 | 6 | 7 | 8 | 7 | 7 | 7 | Open - no restriction | Upstream end structure appears to have been worked on recently, as top half has a layer of new concrete on its walls. Conduit is in fine condition with only small amounts of calcium deposits, most of which have been removed. The joint where the conduit drops down the side slope, and pipe material changes from RCP to CMP (about 60’ from the upstream end) is separated, but the coupler used to hold the two pieces of pipe together is preventing any sort of infiltration. This joint is outside the pavement limits. The outfall of the pipe is submerged in water but not buried. | 2024-11-19 01:14 | Linear Grading – Ditch Cleanout |  | fpetrusi | 2024-11-19 01:29 | fpetrusi | 2024-12-17 19:45 | https://collectornew.dot.state.oh.us/arcgis/rest/services/CULVERTS/Culvert_Inventory_Viewer/MapServer/0/52879/attachments | https://collectornew.dot.state.oh.us/arcgis/rest/services/CULVERTS/Culvert_Inventory_Viewer/MapServer/8/2311966/attachments | https://gis3.dot.state.oh.us/ConduitInventory/index.html?center=-81.823385,41.420920&level=17
12 | CUY | 00480 | 8.614 | 1974212 | SCUYIR00480**C | CUY-480-8.614 | IR |  | 8.614 | 41.4203 | -81.8178 | 2023-12-31 | Active |  | http://contracts.dot.state.oh.us/common/searchAPI.do?cabinetId=1002&PID_NUM=115475 | Mainline | No |  |  | State DOT | State DOT | A | Ditch | 1 | No | Circular | Plain or Reinforced Concrete | 15 | 15 | 102 |  | Unprotected | 1 | 0 | 15 | Inlet | Half Height Concrete Headwall | Yes | 6 | No |  |  |  |  | No | No |  |  | 1 |  | \\filestore.dot.state.oh.us\Conduits_Inspection\D12\CUYAHOGA\IR\480\1974212 | See 1978 CUY-480-8.54 sheets 30 and 80 |  |  |  | 115475 |  | 7 | 2023-06-23 08:18 | 2023 | 12 | Inspection from ends of conduit |  | lmincek2 | 2017-10-18 15:10 | wgerber1 | 2017-11-21 17:47 | Inspection from ends of conduit | 8 | 7 |  | 7 |  |  |  | 4 | 8 | 8 | 3 | 8 | 8 | 8 | 6 | 7 | Open - no restriction | Outlet of pipe buried and there is a blockage 91’ from the inlet that could not be passed by vac truck hose. Pipe up until the blockage has 10% dirt and debris accumulation with isolated trash dams that block up to 80%. Up to 1/2” vertical between pipe sections at joints. Inlet catch basin has missing bricks at the top of the basin leading to undermining of the west shoulder below the grate up to 13” high by 17” wide 7” deep. Inlet catch basin completely full prior to cleaning; south half cleaned and north half still 100% full. | 2023-06-23 08:18 | Linear Grading – Ditch Cleanout |  | odotonline\nfisco | 2023-06-23 08:24 | odotonline\nfisco | 2023-06-23 08:24 | https://collectornew.dot.state.oh.us/arcgis/rest/services/CULVERTS/Culvert_Inventory_Viewer/MapServer/0/54529/attachments | https://collectornew.dot.state.oh.us/arcgis/rest/services/CULVERTS/Culvert_Inventory_Viewer/MapServer/8/1470648/attachments | https://gis3.dot.state.oh.us/ConduitInventory/index.html?center=-81.817763,41.420324&level=17
12 | CUY | 00480 | 9.204 | 1974213 | SCUYIR00480**C | CUY-480-9.204 | IR |  | 9.204 | 41.4205 | -81.8064 | 2023-12-31 | Active |  | http://contracts.dot.state.oh.us/common/searchAPI.do?cabinetId=1002&PID_NUM=115475 | Mainline | No |  |  | State DOT | State DOT | A | Med inlet trunk sewer | 1 | No | Circular | Plain or Reinforced Concrete | 15 | 15 | 100 |  | Unprotected |  | 0 | 15 | Inlet | Inlet | Yes | 12 | No |  |  |  |  | No | No |  |  | 1 |  | \\filestore.dot.state.oh.us\Conduits_Inspection\D12\CUYAHOGA\IR\480\1974213 | See 1978 CUY-480-.54 sheet 33 |  |  |  | 115475 |  | 6 | 2023-06-22 06:34 | 2023 | 12 | Inspection from ends of conduit |  | lmincek2 | 2017-10-18 15:10 | lmincek2 | 2017-10-18 15:10 | Inspection from ends of conduit | 8 | 7 |  | 6 |  |  |  | 4 | 9 | 9 | 4 | 9 | 8 |  | 7 | 6 | Open - no restriction | Up to 1/2” vertical misalignments between pipe sections at joints with moderate to heavy mineral deposits at joints. There is up to 50% blockage throughout pipe due to debris and trash. Outlet catch basin was full of debris prior to cleaning; north side of basin cleaned and south side 75% full of debris. Outlet catch basin has heavy mineral deposits throughout. Outlet catch basin has missing/spalled bricks at the top of the basin leading to minor (7” deep) of the grate. Inlet catch basin has heavy mineral deposits throughout. Inlet catch basin has spalled/missing bricks at the top of the basin leading to undermining of the west wall below the grate up to 12” wide by 6” high by 9” deep. | 2023-06-22 06:34 | Cleaning Drainage Structures |  | odotonline\nfisco | 2023-06-22 06:34 | odotonline\nfisco | 2023-06-22 06:36 | https://collectornew.dot.state.oh.us/arcgis/rest/services/CULVERTS/Culvert_Inventory_Viewer/MapServer/0/52880/attachments | https://collectornew.dot.state.oh.us/arcgis/rest/services/CULVERTS/Culvert_Inventory_Viewer/MapServer/8/1468209/attachments | https://gis3.dot.state.oh.us/ConduitInventory/index.html?center=-81.806391,41.420498&level=17
12 | CUY | 18054 | 0.224 | 1974214 | SCUYRA18054**C | CUY-18054-0.224 | RA |  |  | 41.4211 | -81.8212 | 2023-12-31 | Active |  | http://contracts.dot.state.oh.us/common/searchAPI.do?cabinetId=1002&PID_NUM=115475 | Mainline | No |  |  | State DOT | State DOT | A | Ditch | 1 | Yes | Circular | Plain or Reinforced Concrete | 15 | 15 | 138 |  | Unprotected | 1 | 0 | 15 | Catch Basin | Half Height Concrete Headwall | Yes | 7 | No |  |  |  |  | No | No |  |  | 1 |  | \\filestore.dot.state.oh.us\Conduits_Inspection\D12\CUYAHOGA\RA\18054\1974214 | See 1977 CUY-480-8.26 sheets 12 and 30 |  |  |  | 115475 |  |  | 2023-02-22 20:56 | 2023 | 1 | Could not locate | Needs Inspected this CY | lmincek2 | 2017-10-18 15:10 | lmincek2 | 2017-10-18 15:10 | Could not locate | [16 empty] | Open - no restriction | Could not locate inlet or outlet. Assume conduit has either been removed or there is no above ground access to inlet or outlet end structures. Recommend removal from inventory. | 2023-02-22 20:56 |  |  | odotonline\nfisco | 2023-08-07 19:57 | odotonline\nfisco | 2023-08-07 19:57 | https://collectornew.dot.state.oh.us/arcgis/rest/services/CULVERTS/Culvert_Inventory_Viewer/MapServer/0/52881/attachments | https://collectornew.dot.state.oh.us/arcgis/rest/services/CULVERTS/Culvert_Inventory_Viewer/MapServer/8/1528680/attachments | https://gis3.dot.state.oh.us/ConduitInventory/index.html?center=-81.821192,41.421116&level=17
12 | CUY | 18051 | 0.13 | 1974215 | SCUYRA18051**C | CUY-18051-0.130 | RA |  |  | 41.4177 | -81.8287 | 2023-12-31 | Active |  | http://contracts.dot.state.oh.us/common/searchAPI.do?cabinetId=1002&PID_NUM=115475 | Mainline | No |  |  | State DOT | State DOT | A | Ditch | 1 | Yes | Circular | Plain or Reinforced Concrete | 12 | 12 | 100 |  | Unprotected | 3.3 | 0 | 12 | Catch Basin | Half Height Concrete Headwall | Yes | 5 | No |  |  |  |  | No | No |  |  | 1 |  | \\filestore.dot.state.oh.us\Conduits_Inspection\D12\CUYAHOGA\RA\18051\1974215 | See 1972 CUY-480-8.00 sheets 59 and 129 |  |  |  | 115475 |  | 7 | 2024-10-02 19:06 | 2024 | 12 | Remote inspection |  | lmincek2 | 2017-10-18 15:10 | lmincek2 | 2017-10-18 15:10 | Remote inspection | 7 | 7 |  | 7 |  |  | 4 | 4 | 7 | 7 | 3 | 7 | 4 | 7 | 7 | 7 | Open - no restriction | Upstream end structure has some loose pieces of brick masonry that are showing signs of potentially falling in. The casting is not leveled and the pavement around the structure has map cracking all around it. Signs of potholing in the pavement around the structure as well. Structure’s grate is broken and needs to be replaced. The conduit looks to be in good shape until it goes fully under water after about 30’ from the upstream end. Current plans say this conduit runs from the inlet in the right shoulder of route 237N to a headwall in the grass infield between route 237N and the off-ramp to route 17. However, the inlet structure is about 6’ deep and so is the conduit, but the grass infield’s ground elevation is much higher and nowhere near the elevation it should be for the conduit it discharge successfully. So if the headwall is where the plans suggest it should be, then it is buried under approximately 4-6’ of dirt. | 2024-10-02 19:06 | Masonry |  | fpetrusi | 2024-10-02 19:06 | fpetrusi | 2024-10-02 19:08 | https://collectornew.dot.state.oh.us/arcgis/rest/services/CULVERTS/Culvert_Inventory_Viewer/MapServer/0/52882/attachments | https://collectornew.dot.state.oh.us/arcgis/rest/services/CULVERTS/Culvert_Inventory_Viewer/MapServer/8/2257848/attachments | https://gis3.dot.state.oh.us/ConduitInventory/index.html?center=-81.828724,41.417652&level=17
12 | CUY | 18047 | 0.139 | 1974216 | SCUYRA18047**C | CUY-18047-0.139 | RA |  |  | 41.4209 | -81.806 | 2023-12-31 | Active |  | http://contracts.dot.state.oh.us/common/searchAPI.do?cabinetId=1002&PID_NUM=115475 | Mainline | No |  |  | State DOT | State DOT | A | Ditch | 1 | No | Circular | Plain or Reinforced Concrete | 18 | 18 | 154 |  |  |  | 0 | 18 | Inlet | Full Height Concrete Headwall | Yes | 8 | No |  |  |  |  | No | No |  |  | 1 |  | \\filestore.dot.state.oh.us\Conduits_Inspection\D12\CUYAHOGA\RA\18047\1974216 | See 1978 CUY-480-8.54 sheets 33 and 88 |  |  |  | 115475 |  | 6 | 2023-06-22 05:54 | 2023 | 12 | Inspection from ends of conduit |  | lmincek2 | 2017-10-18 15:10 | lmincek2 | 2017-10-18 15:10 | Inspection from ends of conduit | 8 | 7 |  | 6 |  |  |  | 6 | 8 | 8 | 4 | 8 | 8 |  | 8 | 6 | Open - no restriction | Up to 1/2” vertical misalignments between pipe sections at joints with moderate to heavy mineral deposits at joints. There is up to 50% blockage throughout pipe due to debris and outlet is obstructed by heavy vegetation hindering flow. Inlet catch basin has isolated spalled and missing bricks leading to undermining of the grate up to 12” wide by 8” high by 6” deep. Inlet catch basin south curb spalled full depth. Inlet catch basin has heavy mineral deposits throughout and basin is 10% full of debris. | 2023-06-22 05:54 | Linear Grading – Ditch Cleanout |  | odotonline\nfisco | 2023-06-22 05:54 | odotonline\nfisco | 2023-06-22 05:54 | https://collectornew.dot.state.oh.us/arcgis/rest/services/CULVERTS/Culvert_Inventory_Viewer/MapServer/0/52883/attachments | https://collectornew.dot.state.oh.us/arcgis/rest/services/CULVERTS/Culvert_Inventory_Viewer/MapServer/8/1468207/attachments | https://gis3.dot.state.oh.us/ConduitInventory/index.html?center=-81.806001,41.420923&level=17
12 | CUY | 18056 | 0.304 | 1974217 | SCUYRA18056**C | CUY-18056-0.304 | RA |  |  | 41.4195 | -81.833 | 2023-12-31 | Active |  | http://contracts.dot.state.oh.us/common/searchAPI.do?cabinetId=1002&PID_NUM=115475 | Ramp to the Right | No |  |  | State DOT | State DOT | A | MH trunk sewer | 1 | No | Circular | Plain or Reinforced Concrete | 15 | 15 | 67 |  | Unprotected | 5.4 | 0 | 15 | Catch Basin | Manhole | Yes | 7 | No |  |  |  |  | No | No |  |  | 1 |  | \\filestore.dot.state.oh.us\Conduits_Inspection\D12\CUYAHOGA\RA\18056\1974217 | See 1978 CUY-480-6.78 Sheets 39 and 76 |  |  |  | 115475 |  | 5 | 2023-02-24 16:32 | 2023 | 12 | Inspection from ends of conduit |  | lmincek2 | 2017-10-18 15:10 | lmincek2 | 2017-10-18 15:10 | Inspection from ends of conduit | 8 | 5 |  | 6 |  |  |  | 8 | 9 | 9 | 3 | 9 | 8 | 8 | 8 | 5 | Open - no restriction | At outlet end section at first interior joint has settled approximately 10” and is blocking up to 75% of flow. At 5’ from inlet there was heavy debris and mineral deposits blocking up to 75% of flow; blockage partially cleared to complete inspection. Inlet catch basin concrete collar has minor spalls. Moderate laminate rust on inlet basin grate. | 2023-02-24 16:32 | Storm Sewer/Storm Drain Repair Extension |  | odotonline\nfisco | 2023-02-24 16:33 | odotonline\nfisco | 2023-02-24 20:05 | https://collectornew.dot.state.oh.us/arcgis/rest/services/CULVERTS/Culvert_Inventory_Viewer/MapServer/0/52884/attachments | https://collectornew.dot.state.oh.us/arcgis/rest/services/CULVERTS/Culvert_Inventory_Viewer/MapServer/8/1211866/attachments | https://gis3.dot.state.oh.us/ConduitInventory/index.html?center=-81.832992,41.419515&level=17
12 | CUY | 18051 | 0.183 | 1974218 | SCUYRA18051**C | CUY-18051-0.183 | RA |  |  | 41.4184 | -81.8284 | 2023-12-31 | Active |  | http://contracts.dot.state.oh.us/common/searchAPI.do?cabinetId=1002&PID_NUM=115475 | Ramp to the Right | No |  |  | State DOT | State DOT | A | Ditch | 1 | Yes | Circular | Plain or Reinforced Concrete | 15 | 15 | 110 |  | Unprotected | 1 | 0 | 15 | Catch Basin | Half Height Concrete Headwall | Yes | 10 | No |  |  |  |  | No | No |  |  | 1 |  | \\filestore.dot.state.oh.us\Conduits_Inspection\D12\CUYAHOGA\RA\18051\1974218 | See 1972 CUY-480-8.00 sheets 60 and 132 |  |  |  | 115475 |  | 7 | 2023-05-03 15:21 | 2023 | 12 | Inspection from ends of conduit |  | lmincek2 | 2017-10-18 15:10 | lmincek2 | 2017-10-18 15:10 | Inspection from ends of conduit | 8 | 7 |  | 7 |  |  |  | 8 | 9 | 9 | 7 | 9 | 8 | 8 | 8 | 7 | Open - no restriction | Up to 1/2” vertical misalignments between pipe sections at joints with minor to moderate mineral deposits blocking up to 5% of pipe flow. Outlet could not be located, pipe appears to have been extended at outlet end. | 2023-05-03 15:21 | None |  | odotonline\nfisco | 2023-05-03 15:21 | odotonline\nfisco | 2023-05-03 15:21 | https://collectornew.dot.state.oh.us/arcgis/rest/services/CULVERTS/Culvert_Inventory_Viewer/MapServer/0/52885/attachments | https://collectornew.dot.state.oh.us/arcgis/rest/services/CULVERTS/Culvert_Inventory_Viewer/MapServer/8/1384181/attachments | https://gis3.dot.state.oh.us/ConduitInventory/index.html?center=-81.828400,41.418378&level=17
12 | CUY | 00480 | 9.035 | 1974219 | SCUYIR00480**C | CUY-480-9.035 | IR |  | 9.035 | 41.4202 | -81.8097 | 2023-12-31 | Active |  |  | Mainline | No |  |  | State DOT | State DOT | A | Channel | 1 | No | Circular | Plain or Reinforced Concrete | 15 | 15 | 118 |  | Unprotected |  | 0 | 15 | Inlet | Half Height Concrete Headwall | Yes | 6 | No |  |  |  |  | No | No |  |  | 1 |  | \\filestore.dot.state.oh.us\Conduits_Inspection\D12\CUYAHOGA\IR\480\1974219 | See 1978 CUY-80-8.54 sheets 32 and 86 | [5 empty] | 6 | 2020-02-26 14:14 | 2020 | 12 | Inspection from ends of conduit |  | lmincek2 | 2017-10-18 15:10 | lmincek2 | 2017-10-18 15:10 | Inspection from ends of conduit | 6 | 6 |  | 6 | [11 empty] | 6 | Open - no restriction |  | 2020-02-26 14:14 |  |  | mboerio2@Editor | 2020-02-26 14:14 | mboerio2 | 2020-02-28 16:23 | https://collectornew.dot.state.oh.us/arcgis/rest/services/CULVERTS/Culvert_Inventory_Viewer/MapServer/0/52886/attachments | https://collectornew.dot.state.oh.us/arcgis/rest/services/CULVERTS/Culvert_Inventory_Viewer/MapServer/8/109224/attachments | https://gis3.dot.state.oh.us/ConduitInventory/index.html?center=-81.809652,41.420200&level=17
12 | CUY | 18051 | 0.305 | 1974220 | SCUYRA18051**C | CUY-18051-0.305 | RA |  |  | 41.4201 | -81.8275 | 2023-12-31 | Active |  | http://contracts.dot.state.oh.us/common/searchAPI.do?cabinetId=1002&PID_NUM=115475 | Mainline | No |  |  | State DOT | State DOT | A | Ditch | 1 | Yes | Circular | Plain or Reinforced Concrete | 15 | 15 | 136 |  | Unprotected | 2.7 | 0 | 15 | Inlet | Half Height Concrete Headwall | Yes | 6 | No |  |  |  |  | No | No |  |  | 1 |  | \\filestore.dot.state.oh.us\Conduits_Inspection\D12\CUYAHOGA\RA\18051\1974220 | See 1972 CUY-480-8.00 sheets 49 and 123 |  |  |  | 115475 |  |  | 2023-06-20 19:52 | 2023 | 1 | Could not locate | Needs Inspected this CY | lmincek2 | 2017-10-18 15:10 | lmincek2 | 2017-10-18 15:10 | Could not locate | [16 empty] | Open - no restriction | Could not locate inlet or outlet. Conduit is either removed or both end structures are buried. Recommend removal from inventory. | 2023-06-20 19:52 |  |  | odotonline\nfisco | 2023-08-07 19:51 | odotonline\nfisco | 2023-08-07 19:52 | https://collectornew.dot.state.oh.us/arcgis/rest/services/CULVERTS/Culvert_Inventory_Viewer/MapServer/0/52887/attachments | https://collectornew.dot.state.oh.us/arcgis/rest/services/CULVERTS/Culvert_Inventory_Viewer/MapServer/8/1528678/attachments | https://gis3.dot.state.oh.us/ConduitInventory/index.html?center=-81.827518,41.420080&level=17
12 | CUY | 18048 | 0.597 | 1974221 | SCUYRA18048**C | CUY-18048-0.597 | RA |  |  | 41.4203 | -81.8149 | 2023-12-31 | Active |  |  | Mainline | No |  |  | State DOT | State DOT | A | CB SEWER | 1 | No | Circular | Plain or Reinforced Concrete | 15 | 15 | 123 |  | Unprotected | 4.7 | 0 | 15 | Inlet | Half Height Concrete Headwall | Yes | 7 | No |  |  |  |  | No | No |  |  | 1 |  | \\filestore.dot.state.oh.us\Conduits_Inspection\D12\CUYAHOGA\RA\18048\1974221 | See 1978 CUY-480-8.54 sheets 30 and 82 | [6 empty] | 2024-04-04 04:00 | 2024 | 1 | Inspection from ends of conduit | Needs Inspected this CY | lmincek2 | 2017-10-18 15:10 | lmincek2 | 2017-10-18 15:10 | Inspection from ends of conduit | [16 empty] | Open - no restriction | Grate not covering drain | 2024-04-04 04:00 |  |  | aholstei1@Admin | 2024-09-12 19:09 | aholstei1@Admin | 2024-09-12 19:09 | https://collectornew.dot.state.oh.us/arcgis/rest/services/CULVERTS/Culvert_Inventory_Viewer/MapServer/0/52888/attachments | https://collectornew.dot.state.oh.us/arcgis/rest/services/CULVERTS/Culvert_Inventory_Viewer/MapServer/8/2229754/attachments | https://gis3.dot.state.oh.us/ConduitInventory/index.html?center=-81.814853,41.420252&level=17
12 | CUY | 00480 | 8.496 | 1974222 | SCUYIR00480**C | CUY-480-8.496 | IR |  | 8.496 | 41.4202 | -81.82 | 2023-12-31 | Active |  | http://contracts.dot.state.oh.us/common/searchAPI.do?cabinetId=1002&PID_NUM=115475 | Mainline | No |  |  | State DOT | State DOT | A | Ditch | 1 | Yes | Circular | Plain or Reinforced Concrete | 15 | 15 | 139 |  | Unprotected | 1 | 0 | 15 | Inlet | Half Height Concrete Headwall | Yes | 5 | No |  |  |  |  | No | No |  |  | 1 |  | \\filestore.dot.state.oh.us\Conduits_Inspection\D12\CUYAHOGA\IR\480\1974222 | See 1977 CUY-480-8.26 sheets 12 and 31 |  |  |  | 115475 |  | 6 | 2023-06-23 06:37 | 2023 | 12 | Inspection from ends of conduit |  | lmincek2 | 2017-10-18 15:10 | lmincek2 | 2017-10-18 15:10 | Inspection from ends of conduit | 8 | 7 |  | 6 |  |  |  | 4 | 8 | 8 | 4 | 8 | 8 | 8 | 8 | 6 | Open - no restriction | Inlet catch basin completely full prior to cleaning; south half cleaned and north half still 100% full. Up to 1/2” vertical misalignments between pipe sections at joints with minor mineral deposits at joints. Pipe has 50% dirt accumulation with isolated trash dams up to 80%. Missing bricks at the top of the inlet catch basin has led to undermining of the east shoulder under the grate up to 12” high by 23” wide by 12” deep. There is moderate mineral buildup on the south wall of inlet catch basin. There is a separation crack at the base of the inlet south curb support. | 2023-06-23 06:37 | Cleaning Drainage Structures |  | odotonline\nfisco | 2023-06-23 06:37 | odotonline\nfisco | 2023-06-23 06:37 | https://collectornew.dot.state.oh.us/arcgis/rest/services/CULVERTS/Culvert_Inventory_Viewer/MapServer/0/52889/attachments | https://collectornew.dot.state.oh.us/arcgis/rest/services/CULVERTS/Culvert_Inventory_Viewer/MapServer/8/1470244/attachments | https://gis3.dot.state.oh.us/ConduitInventory/index.html?center=-81.820016,41.420217&level=17
12 | CUY | 18054 | 0.437 | 1974223 | SCUYRA18054**C | CUY-18054-0.437 | RA |  |  | 41.4211 | -81.8253 | 2023-12-31 | Active |  | http://contracts.dot.state.oh.us/common/searchAPI.do?cabinetId=1002&PID_NUM=115475 | Mainline | No |  |  | State DOT | State DOT | A | Ditch | 1 | Yes | Circular | Plain or Reinforced Concrete | 15 | 15 | 172 |  | Unprotected | 1 | 0 | 15 | Inlet | Half Height Concrete Headwall | Yes | 6 | No |  |  |  |  | No | No |  |  | 1 |  | \\filestore.dot.state.oh.us\Conduits_Inspection\D12\CUYAHOGA\RA\18054\1974223 | See 1972 CUY-480-8.00 sheets 49 and 231 |  |  |  | 115475 |  | 7 | 2024-11-19 02:34 | 2024 | 12 | Remote inspection |  | lmincek2 | 2017-10-18 15:10 | lmincek2 | 2017-10-18 15:10 | Remote inspection | 7 | 7 |  | 7 |  |  | 7 | 7 | 7 | 7 | 4 | 7 | 7 |  | 7 | 7 | Open - no restriction | Conduit is in great shape, but outfall appears buried so water is not draining at a normal rate. Recommend grading ditch. The pavement near the downstream end is falling apart right at the top of bank, in the same location where the broken back of the pipe would be and where there is water accumulating in the pipe. Otherwise pavement is in good condition. | 2024-11-19 02:34 | Linear Grading – Ditch Cleanout |  | fpetrusi | 2024-11-19 02:35 | odotonline.net\fpetrusi@Editor | 2024-12-11 21:55 | https://collectornew.dot.state.oh.us/arcgis/rest/services/CULVERTS/Culvert_Inventory_Viewer/MapServer/0/52890/attachments | https://collectornew.dot.state.oh.us/arcgis/rest/services/CULVERTS/Culvert_Inventory_Viewer/MapServer/8/2311967/attachments | https://gis3.dot.state.oh.us/ConduitInventory/index.html?center=-81.825322,41.421069&level=17
12 | CUY | 00480 | 9.223 | 1974224 | SCUYIR00480**C | CUY-480-9.223 | IR |  | 9.223 | 41.4205 | -81.806 | 2023-12-31 | Active |  | http://contracts.dot.state.oh.us/common/searchAPI.do?cabinetId=1002&PID_NUM=115475 | Mainline | No |  |  | State DOT | State DOT | A | Med inlet | 1 | No | Circular | Plain or Reinforced Concrete | 18 | 18 | 100 |  | Unprotected |  | 0 | 18 | Inlet | Inlet | Yes | 14 | No |  |  |  |  | No | No |  |  | 1 |  | \\filestore.dot.state.oh.us\Conduits_Inspection\D12\CUYAHOGA\IR\480\1974224 | See 1978 CUY-480-8.54 sheet 33 |  |  |  | 115475 |  | 6 | 2023-06-22 05:57 | 2023 | 12 | Inspection from ends of conduit |  | lmincek2 | 2017-10-18 15:10 | lmincek2 | 2017-10-18 15:10 | Inspection from ends of conduit | 8 | 7 |  | 6 |  |  |  | 4 | 9 | 9 | 5 | 9 | 8 |  | 8 | 6 | Open - no restriction | Up to 1/2” vertical misalignments between pipe sections at joints with moderate to heavy mineral deposits at joints. There is up to 25% blockage throughout pipe due to debris. Outlet catch basin has isolated spalled and missing bricks leading to undermining of the grate up to 12” wide by 8” high by 6” deep. Outlet catch basin south curb spalled full depth. Outlet catch basin has heavy mineral deposits throughout and basin is 10% full of debris. Inlet catch basin was full of debris prior to cleaning; north side of basin cleaned and south side 75% full of debris. Inlet catch basin has heavy mineral deposits throughout. Inlet catch basin has missing/spalled bricks at the top of the basin leading to minor (7” deep) of the grate. | 2023-06-22 05:57 | Cleaning Drainage Structures |  | odotonline\nfisco | 2023-06-22 06:19 | odotonline\nfisco | 2023-06-22 06:35 | https://collectornew.dot.state.oh.us/arcgis/rest/services/CULVERTS/Culvert_Inventory_Viewer/MapServer/0/52891/attachments | https://collectornew.dot.state.oh.us/arcgis/rest/services/CULVERTS/Culvert_Inventory_Viewer/MapServer/8/1467831/attachments | https://gis3.dot.state.oh.us/ConduitInventory/index.html?center=-81.806016,41.420492&level=17
12 | CUY | 18048 | 0.597 | 1974225 | SCUYRA18048**C | CUY-18048-0.597 | RA |  |  | 41.4198 | -81.8147 | 2023-12-31 | Active |  |  | Ramp to the Right | No |  |  | State DOT | State DOT | A | CB SEWER | 1 | No | Circular | Plain or Reinforced Concrete | 18 | 18 | 134 |  | Unprotected | 1 | 0 | 18 | Catch Basin | Catch Basin | Yes | 17 | No |  |  |  |  | No | No |  |  | 1 |  | \\filestore.dot.state.oh.us\Conduits_Inspection\D12\CUYAHOGA\RA\18048\1974225 | Had to drive in the back of crazyhorse bar to get access through fence drains to ditch line / stream. See 1978 CUY-480-8.54 sheets 30 and 130 | [5 empty] | 7 | 2020-12-22 15:05 | 2020 | 12 | Inspection from ends of conduit |  | lmincek2 | 2017-10-18 15:10 | aholstei1@Admin | 2024-09-12 19:05 | Inspection from ends of conduit | 8 | 7 |  | 8 |  |  |  | 7 | 8 |  | 8 | 8 | 8 | 8 | 8 | 7 | Open - no restriction | Tufa deposits at inlet basin. Pipe has no blockage. Outlet in brush. | 2020-12-22 15:05 |  |  | jmiller37 | 2020-12-23 12:05 | jmiller37 | 2020-12-23 12:05 | https://collectornew.dot.state.oh.us/arcgis/rest/services/CULVERTS/Culvert_Inventory_Viewer/MapServer/0/52892/attachments | https://collectornew.dot.state.oh.us/arcgis/rest/services/CULVERTS/Culvert_Inventory_Viewer/MapServer/8/49404/attachments | https://gis3.dot.state.oh.us/ConduitInventory/index.html?center=-81.814712,41.419831&level=17
12 | CUY | 00480 | 10.041 | 1974248 | SCUYIR00480**C | CUY-480-10.041 | IR |  | 10.041 | 41.4204 | -81.7903 | 2023-12-31 | Active |  |  | Mainline | No |  |  | State DOT | State DOT | A | Med inlet | 1 | No | Circular | Plain or Reinforced Concrete | 15 | 15 | 100 |  | Unprotected | 0.7 | 0 | 15 | Inlet | Inlet | Yes | 7 | No |  |  |  |  | No | No |  |  | 1 |  | \\filestore.dot.state.oh.us\Conduits_Inspection\D12\CUYAHOGA\IR\480\1974248 | See 1978 CU-480-8.54 sheet 37 | [5 empty] | 7 | 2020-12-21 15:16 | 2020 | 12 | Inspection from ends of conduit |  | lmincek2 | 2017-10-19 12:28 | lmincek2 | 2017-10-19 12:28 | Inspection from ends of conduit | 8 | 7 |  | 8 |  |  |  | 5 | 8 |  | 5 | 8 | 8 |  |  | 7 | Open - no restriction | Some debris and in both basins. | 2020-12-21 15:16 |  |  | jmiller37 | 2020-12-23 13:15 | jmiller37 | 2020-12-23 13:19 | https://collectornew.dot.state.oh.us/arcgis/rest/services/CULVERTS/Culvert_Inventory_Viewer/MapServer/0/52942/attachments | https://collectornew.dot.state.oh.us/arcgis/rest/services/CULVERTS/Culvert_Inventory_Viewer/MapServer/8/50500/attachments | https://gis3.dot.state.oh.us/ConduitInventory/index.html?center=-81.790293,41.420360&level=17
12 | CUY | 00480 | 10.041 | 1974249 | SCUYIR00480**N | CUY-480-10.041 | IR |  |  | 41.4207 | -81.7903 | 2023-12-31 | Active |  |  | Mainline | No |  |  | State DOT | State DOT | A | Ditch | 1 | No | Circular | Plain or Reinforced Concrete | 18 | 18 | 112 |  | Unprotected | 2.7 | 0 | 18 | Inlet | Half Height Concrete Headwall | Yes | 9 | No |  |  |  |  | No | No |  |  | 1 |  | \\filestore.dot.state.oh.us\Conduits_Inspection\D12\CUYAHOGA\IR\480\1974249 | See 1978 CUY-480-8.54 sheets 37 and 105 | [5 empty] | 8 | 2018-10-29 14:01 | 2018 | 12 | Remote inspection |  | lmincek2 | 2017-10-19 12:28 | lmincek2 | 2017-10-19 12:28 | Remote inspection | 8 | 8 |  | 8 |  |  | 8 | 8 | 8 | 8 | 4 | 8 | 8 | 8 | 8 | 8 | Open - no restriction | Inlet CB needs minor cleaning. Downstream channel obstructed 100%, outlet end of pipe and headwall buried. TTS #24398. | 2018-10-29 14:01 |  |  | wgerber1 | 2018-10-29 16:38 | wgerber1 | 2018-10-31 18:29 | https://collectornew.dot.state.oh.us/arcgis/rest/services/CULVERTS/Culvert_Inventory_Viewer/MapServer/0/52943/attachments | https://collectornew.dot.state.oh.us/arcgis/rest/services/CULVERTS/Culvert_Inventory_Viewer/MapServer/8/123912/attachments | https://gis3.dot.state.oh.us/ConduitInventory/index.html?center=-81.790294,41.420666&level=17
12 | CUY | 00480 | 10.384 | 1974250 | SCUYIR00480**C | CUY-480-10.384 | IR |  | 10.384 | 41.4203 | -81.7837 | 2023-12-31 | Active |  |  | Mainline | No |  |  | State DOT | State DOT | A | Med inlet | 1 | No | Circular | Plain or Reinforced Concrete | 15 | 15 | 90 |  | Unprotected | 0.9 | 0 | 15 | Inlet | Inlet | Yes | 7 | No |  |  |  |  | No | No |  |  | 1 |  | \\filestore.dot.state.oh.us\Conduits_Inspection\D12\CUYAHOGA\IR\480\1974250 | See 1983 CUY-480-10.39 sheet 44 | [5 empty] | 8 | 2018-10-30 15:52 | 2018 | 12 | Remote inspection |  | lmincek2 | 2017-10-19 12:28 | lmincek2 | 2017-10-19 12:28 | Remote inspection | 8 | 8 |  | 8 |  |  |  | 8 |  |  | 7 |  | 8 |  |  | 8 | Open - no restriction | Isolated obstruction of garbage in pipe. | 2018-10-30 15:52 |  |  | wgerber1 | 2018-10-30 15:52 | wgerber1 | 2018-10-30 15:52 | https://collectornew.dot.state.oh.us/arcgis/rest/services/CULVERTS/Culvert_Inventory_Viewer/MapServer/0/52944/attachments | https://collectornew.dot.state.oh.us/arcgis/rest/services/CULVERTS/Culvert_Inventory_Viewer/MapServer/8/103401/attachments | https://gis3.dot.state.oh.us/ConduitInventory/index.html?center=-81.783702,41.420305&level=17
12 | CUY | 18202 | 0.314 | 1974251 | SCUYRA18202**C | CUY-18202-0.314 | RA |  |  | 41.4211 | -81.8012 | 2023-12-31 | Active |  |  | Ramp to the Left | No |  |  | State DOT | State DOT | A | MH trunk sewer | 1 | No | Circular | Plain or Reinforced Concrete | 18 | 18 | 83 |  | Unprotected |  | 0 | 18 | Catch Basin | Manhole | Yes | 10 | No |  |  |  |  | No | No |  |  | 1 |  | \\filestore.dot.state.oh.us\Conduits_Inspection\D12\CUYAHOGA\RA\18202\1974251 | See 1978 CUY-480-8.54 sheets 34 and 72 | [5 empty] | 8 | 2018-10-30 15:52 | 2018 | 12 | Remote inspection |  | lmincek2 | 2017-10-19 12:28 | lmincek2 | 2017-10-19 12:28 | Remote inspection | 8 | 8 |  | 8 |  |  |  | 8 |  |  | 6 |  | 8 |  |  | 8 | Open - no restriction | Minor obstruction in pipe causing pipe to hold approximately 4” of water. | 2018-10-30 15:52 |  |  | wgerber1 | 2018-10-30 15:52 | wgerber1 | 2018-11-14 18:28 | https://collectornew.dot.state.oh.us/arcgis/rest/services/CULVERTS/Culvert_Inventory_Viewer/MapServer/0/52945/attachments | https://collectornew.dot.state.oh.us/arcgis/rest/services/CULVERTS/Culvert_Inventory_Viewer/MapServer/8/41048/attachments | https://gis3.dot.state.oh.us/ConduitInventory/index.html?center=-81.801208,41.421094&level=17
12 | CUY | 00480 | 10.059 | 1974252 | SCUYIR00480**C | CUY-480-10.059 | IR |  | 10.059 | 41.4204 | -81.7899 | 2023-12-31 | Active |  |  | Mainline | No |  |  | State DOT | State DOT | A | Med inlet | 1 | No | Circular | Plain or Reinforced Concrete | 15 | 15 | 100 |  | Unprotected | 0.7 | 0 | 15 | Inlet | Inlet | Yes | 7 | No |  |  |  |  | No | No |  |  | 1 |  | \\filestore.dot.state.oh.us\Conduits_Inspection\D12\CUYAHOGA\IR\480\1974252 | See 1978 CUY-480-8.54 sheet 37. Inv taken at inlet not outlet | [5 empty] | 8 | 2020-12-22 15:18 | 2020 | 12 | Inspection from ends of conduit |  | lmincek2 | 2017-10-19 12:28 | lmincek2 | 2017-10-19 12:28 | Inspection from ends of conduit | 8 | 8 |  | 8 |  |  |  | 5 | 8 |  | 5 | 8 | 8 |  |  | 8 | Open - no restriction | Some debris in both basins. | 2020-12-22 15:18 |  |  | jmiller37 | 2020-12-23 13:18 | jmiller37 | 2020-12-23 13:18 | https://collectornew.dot.state.oh.us/arcgis/rest/services/CULVERTS/Culvert_Inventory_Viewer/MapServer/0/52946/attachments | https://collectornew.dot.state.oh.us/arcgis/rest/services/CULVERTS/Culvert_Inventory_Viewer/MapServer/8/62589/attachments | https://gis3.dot.state.oh.us/ConduitInventory/index.html?center=-81.789940,41.420355&level=17
12 | CUY | 00480 | 9.789 | 1974253 | SCUYIR00480**N | CUY-480-9.789 | IR |  |  | 41.4209 | -81.7951 | 2023-12-31 | Active |  | http://contracts.dot.state.oh.us/common/searchAPI.do?cabinetId=1002&PID_NUM=115475 | Mainline | No |  |  | State DOT | State DOT | A | Ditch | 1 | No | Circular | Plain or Reinforced Concrete | 15 | 15 | 167 |  | Unprotected | 0.7 | 0 | 15 | Inlet | Half Height Concrete Headwall | Yes | 7 | No |  |  |  |  | No | No |  |  | 1 |  | \\filestore.dot.state.oh.us\Conduits_Inspection\D12\CUYAHOGA\IR\480\1974253 | See 1978 CUY-480-8.54 sheets 36 and 100 |  |  |  | 115475 |  | 7 | 2023-06-22 06:08 | 2023 | 12 | Inspection from ends of conduit |  | lmincek2 | 2017-10-19 12:28 | lmincek2 | 2017-10-19 12:28 | Inspection from ends of conduit | 8 | 7 |  | 7 |  |  |  | 6 | 8 | 8 | 3 | 8 | 7 | 8 | 6 | 7 | Open - no restriction | Up to 1/2” vertical misalignment between pipe sections at joints. Vac truck got stuck at 108’ from inlet, remainder of pipe is blocked up to 30% due to dirt, debris, and mineral build up along invert. Isolated rock/mineral dams blocking up to 70% of pipe flow. Inlet catch basin is missing bricks at the west leading to undermining of the westbound shoulder to 12” high by full width by 16” deep. Inlet catch basin is 50% full of dirt and debris. Moderate mineral buildup along the walls of inlet catch basin. Conduit sits adjacent to end of bridge approach slab, there are minor transverse cracks and minor spalls in roadway over pipe. | 2023-06-22 06:08 | Cleaning Drainage Structures |  | odotonline\nfisco | 2023-06-22 06:10 | odotonline\nfisco | 2023-06-22 06:12 | https://collectornew.dot.state.oh.us/arcgis/rest/services/CULVERTS/Culvert_Inventory_Viewer/MapServer/0/52947/attachments | https://collectornew.dot.state.oh.us/arcgis/rest/services/CULVERTS/Culvert_Inventory_Viewer/MapServer/8/1468208/attachments | https://gis3.dot.state.oh.us/ConduitInventory/index.html?center=-81.795125,41.420870&level=17
12 | CUY | 00480 | 10.582 | 1974254 | SCUYIR00480**N | CUY-480-10.582 | IR |  |  | 41.4207 | -81.7799 | 2023-12-31 | Active |  | http://contracts.dot.state.oh.us/common/searchAPI.do?cabinetId=1002&PID_NUM=115475 | Mainline | No |  |  | State DOT | State DOT | A | Med inlet | 1 | No | Circular | Plain or Reinforced Concrete | 15 | 15 | 85 |  | Unprotected | 1.6 | 0 | 15 | Inlet | Inlet | Yes | 7 | No |  |  |  |  | No | No |  |  | 1 |  | \\filestore.dot.state.oh.us\Conduits_Inspection\D12\CUYAHOGA\IR\480\1974254 | See 1983 CUY-480-10.39 sheet 45 |  |  |  | 115475 |  | 7 | 2024-11-05 08:17 | 2024 | 12 | Remote inspection |  | lmincek2 | 2017-10-19 12:28 | lmincek2 | 2017-10-19 12:28 | Remote inspection | 7 | 7 |  | 7 |  |  |  | 5 | 7 | 7 | 5 | 7 |  |  | 7 | 7 | Open - no restriction | Upstream end structure is full to the top with debris and needs to be cleaned to establish flow. Downstream end structure has been cleaned enough to complete the inspection of the conduit, but the outlet pipe is still blocked with debris. The other half of the structure needs to be cleaned in order to establish flow through the rest of the system. The conduit is in ok shape overall, with hardened sediment deposits in some parts. Not badly obstructing the water flow, however. About 65’ into the conduit form the downstream end there is unsurpassable hardened sediment at the 9 o’clock position. | 2024-11-05 08:17 | Cleaning Drainage Structures |  | fpetrusi | 2024-11-05 08:31 | fpetrusi | 2024-11-05 08:31 | https://collectornew.dot.state.oh.us/arcgis/rest/services/CULVERTS/Culvert_Inventory_Viewer/MapServer/0/52948/attachments | https://collectornew.dot.state.oh.us/arcgis/rest/services/CULVERTS/Culvert_Inventory_Viewer/MapServer/8/2295902/attachments | https://gis3.dot.state.oh.us/ConduitInventory/index.html?center=-81.779897,41.420741&level=17
12 | CUY | 00480 | 9.921 | 1974255 | SCUYIR00480**N | CUY-480-9.921 | IR |  |  | 41.4207 | -81.7926 | 2023-12-31 | Active |  | http://contracts.dot.state.oh.us/common/searchAPI.do?cabinetId=1002&PID_NUM=115475 | Mainline | No |  |  | State DOT | State DOT | A | Ditch | 1 | Yes | Circular | Plain or Reinforced Concrete | 15 | 15 | 120 |  | Unprotected | 0.7 | 0 | 15 | Inlet | Half Height Concrete Headwall | Yes | 7 | No |  |  |  |  | No | No |  |  | 1 |  | \\filestore.dot.state.oh.us\Conduits_Inspection\D12\CUYAHOGA\IR\480\1974255 | See 1978 CUY-480-8.54 sheets 36 and 104 |  |  |  | 115475 |  | 6 | 2023-06-22 04:12 | 2023 | 12 | Inspection from ends of conduit |  | lmincek2 | 2017-10-19 12:28 | lmincek2 | 2017-10-19 12:28 | Inspection from ends of conduit | 8 | 7 |  | 6 |  |  |  | 6 | 8 | 8 | 7 | 8 | 8 | 8 | 8 | 6 | Open - no restriction | Up to 1/2” vertical misalignment between pipe sections with minor mineral buildup at joints. Pipe is blocked up to 5% due to dirt and debris and there are isolated rocks dams blocking up to 20% of pipe. Isolated missing bricks and minor spalls at top of catch basin; however, no undermining noted. Heavy mineral buildup on interior of inlet catch basin walls. Inlet catch basin grate is severed into two separate pieces. | 2023-06-22 04:12 | None |  | odotonline\nfisco | 2023-06-22 04:13 | odotonline\nfisco | 2023-06-22 04:14 | https://collectornew.dot.state.oh.us/arcgis/rest/services/CULVERTS/Culvert_Inventory_Viewer/MapServer/0/52949/attachments | https://collectornew.dot.state.oh.us/arcgis/rest/services/CULVERTS/Culvert_Inventory_Viewer/MapServer/8/1467830/attachments | https://gis3.dot.state.oh.us/ConduitInventory/index.html?center=-81.792595,41.420709&level=17
12 | CUY | 00480 | 9.636 | 1974256 | SCUYIR00480**C | CUY-480-9.636 | IR |  | 9.636 | 41.4199 | -81.7981 | 2023-12-31 | Active |  | http://contracts.dot.state.oh.us/common/searchAPI.do?cabinetId=1002&PID_NUM=115475 | Mainline | No |  |  | State DOT | State DOT | A | Ditch | 1 | Yes | Circular | Plain or Reinforced Concrete | 15 | 15 | 175 |  | Unprotected | 1 | 0 | 15 | Inlet | Half Height Concrete Headwall | Yes | 7 | No |  |  |  |  | No | No |  |  | 1 |  | \\filestore.dot.state.oh.us\Conduits_Inspection\D12\CUYAHOGA\IR\480\1974256 | See 1978 CUY-480-8.54 sheets 35 and 96 |  |  |  | 115475 |  | 7 | 2023-06-23 02:34 | 2023 | 12 | Inspection from ends of conduit |  | lmincek2 | 2017-10-19 12:28 | lmincek2 | 2017-10-19 12:28 | Inspection from ends of conduit | 8 | 7 |  | 7 |  |  |  | 6 | 8 | 8 | 3 | 8 | 8 | 8 | 6 | 7 | Open - no restriction | Up to 1/2” vertical and horizontal misalignment between pipe sections at joints. Pipe outlet is buried leading to pipe flowing full approximately 40’ from inlet. Inlet catch basin has missing bricks at the top leading to undermining east flume slab up to 10” high by 20” wide by 13” deep and minor up to 6” undermining of the grate. | 2023-06-23 02:34 | Linear Grading – Ditch Cleanout |  | odotonline\nfisco | 2023-06-23 02:34 | odotonline\nfisco | 2023-06-23 02:34 | https://collectornew.dot.state.oh.us/arcgis/rest/services/CULVERTS/Culvert_Inventory_Viewer/MapServer/0/52950/attachments | https://collectornew.dot.state.oh.us/arcgis/rest/services/CULVERTS/Culvert_Inventory_Viewer/MapServer/8/1470646/attachments | https://gis3.dot.state.oh.us/ConduitInventory/index.html?center=-81.798085,41.419933&level=17
12 | CUY | 18205 | 0.181 | 1974257 | SCUYRA18205**C | CUY-18205-0.181 | RA |  |  | 41.4206 | -81.7837 | 2023-12-31 | Active |  | http://contracts.dot.state.oh.us/common/searchAPI.do?cabinetId=1002&PID_NUM=115475 | Mainline | No |  |  | State DOT | State DOT | A | Ditch | 1 | No | Circular | Plain or Reinforced Concrete | 15 | 15 | 118 |  | Unprotected | 3.2 | 0 | 15 | Inlet | Half Height Concrete Headwall | Yes | 5 | No |  |  |  |  | No | No |  |  | 1 |  | \\filestore.dot.state.oh.us\Conduits_Inspection\D12\CUYAHOGA\RA\18205\1974257 | See 1983 CUY-480-10.39 sheets 44 and 113 |  |  |  | 115475 |  | 6 | 2023-06-23 02:52 | 2023 | 12 | Inspection from ends of conduit |  | lmincek2 | 2017-10-19 12:28 | lmincek2 | 2017-10-19 12:28 | Inspection from ends of conduit | 8 | 7 |  | 6 |  |  |  | 6 | 8 | 8 | 4 | 8 | 8 |  | 6 | 6 | Open - no restriction | Up to 1/2” vertical misalignment between pipe sections with moderate mineral deposits at joints. At outlet there is heavy vegetation hindering flow leading isolated trash dams blocking up to 100%, remainder of pipe has up to 50% of debris accumulation. Missing bricks at top of catch basin leading to undermining of the east flume slab up to 6” high by 24” wide by 10” deep and minor up to 4” undermining of the grate and curbs. Inlet catch basin has isolated hairline vertical cracks in the walls. | 2023-06-23 02:52 | Linear Grading – Ditch Cleanout |  | odotonline\nfisco | 2023-06-23 02:53 | odotonline\nfisco | 2023-06-23 02:53 | https://collectornew.dot.state.oh.us/arcgis/rest/services/CULVERTS/Culvert_Inventory_Viewer/MapServer/0/52951/attachments | https://collectornew.dot.state.oh.us/arcgis/rest/services/CULVERTS/Culvert_Inventory_Viewer/MapServer/8/1470647/attachments | https://gis3.dot.state.oh.us/ConduitInventory/index.html?center=-81.783722,41.420640&level=17
12 | CUY | 00480 | 10.278 | 1974258 | SCUYIR00480**N | CUY-480-10.278 | IR |  |  | 41.4206 | -81.7857 | 2023-12-31 | Active |  | http://contracts.dot.state.oh.us/common/searchAPI.do?cabinetId=1002&PID_NUM=115475 | Mainline | No |  |  | State DOT | State DOT | A | Ditch | 1 | No | Circular | Plain or Reinforced Concrete | 15 | 15 | 115 |  | Unprotected | 3.2 | 0 | 15 | Inlet | Half Height Concrete Headwall | Yes | 9 | No |  |  |  |  | No | No |  |  | 1 |  | \\filestore.dot.state.oh.us\Conduits_Inspection\D12\CUYAHOGA\IR\480\1974258 | See 1978 CUY-480-8.54 sheets 38 and 108 |  |  |  | 115475 |  | 6 | 2023-06-22 01:15 | 2023 | 12 | Inspection from ends of conduit |  | lmincek2 | 2017-10-19 12:28 | wgerber1 | 2018-10-29 16:38 | Inspection from ends of conduit | 6 | 7 |  | 7 |  |  |  | 7 | 8 | 8 | 8 | 8 | 8 |  | 8 | 6 | Open - no restriction | Up to 1/2” vertical misalignments between pipe sections at joints. There are hairline longitudinal cracks with light efflorescence at 11:00 and 1:00. First pipe section from inlet has hairline transverse crack on upper half with heavy efflorescence. Inlet catch basin has isolated missing and spalled bricks at the top of the basin with no significant undermining and heavy mineral deposits on the walls. | 2023-06-22 01:15 | None |  | odotonline\nfisco | 2023-06-22 01:16 | odotonline\nfisco | 2023-06-22 01:16 | https://collectornew.dot.state.oh.us/arcgis/rest/services/CULVERTS/Culvert_Inventory_Viewer/MapServer/0/69696/attachments | https://collectornew.dot.state.oh.us/arcgis/rest/services/CULVERTS/Culvert_Inventory_Viewer/MapServer/8/1468205/attachments | https://gis3.dot.state.oh.us/ConduitInventory/index.html?center=-81.785735,41.420646&level=17
12 | CUY | 00480 | 10.167 | 1974259 | SCUYIR00480**N | CUY-480-10.167 | IR |  |  | 41.4206 | -81.7879 | 2023-12-31 | Active |  |  | Mainline | No |  |  | State DOT | State DOT | A | Ditch | 1 | No | Circular | Plain or Reinforced Concrete | 15 | 15 | 109 |  | Unprotected | 3.1 | 0 | 15 | Inlet | Half Height Concrete Headwall | Yes | 7 | No |  |  |  |  | No | No |  |  | 1 |  | \\filestore.dot.state.oh.us\Conduits_Inspection\D12\CUYAHOGA\IR\480\1974259 | See 1978 CUY-480-8.54 sheets 38 and 107 | [5 empty] | 8 | 2018-10-29 13:39 | 2018 | 12 | Remote inspection |  | lmincek2 | 2017-10-19 12:28 | lmincek2 | 2017-10-19 12:28 | Remote inspection | 8 | 8 |  | 8 |  |  | 8 | 8 | 8 | 8 | 4 | 8 | 8 |  | 8 | 8 | Open - no restriction | Downstream channel obstructed 100% with sediment and debris- outlet headwall buried. TTS #24398. | 2018-10-29 13:39 |  |  | wgerber1 | 2018-10-29 16:38 | wgerber1 | 2018-10-31 18:29 | https://collectornew.dot.state.oh.us/arcgis/rest/services/CULVERTS/Culvert_Inventory_Viewer/MapServer/0/52952/attachments | https://collectornew.dot.state.oh.us/arcgis/rest/services/CULVERTS/Culvert_Inventory_Viewer/MapServer/8/130979/attachments | https://gis3.dot.state.oh.us/ConduitInventory/index.html?center=-81.787855,41.420648&level=17
12 | CUY | 00480 | 10.582 | 1974260 | SCUYIR00480**N | CUY-480-10.582 | IR |  |  | 41.4209 | -81.78 | 2023-12-31 | Active |  |  | Mainline | No |  |  | State DOT | State DOT | A | Curbed inlet | 1 | No | Circular | Plain or Reinforced Concrete | 15 | 15 | 75 |  | Unprotected | 1.8 | 0 | 15 | Inlet | Inlet | Yes | 5 | No |  |  |  |  | No | No |  |  | 1 |  | \\filestore.dot.state.oh.us\Conduits_Inspection\D12\CUYAHOGA\IR\480\1974260 | See 1983 CUY-480-10.39 sheets 45 and 115 | [5 empty] | 8 | 2018-10-05 16:01 | 2018 | 12 | Remote inspection |  | lmincek2 | 2017-10-19 12:28 | lmincek2 | 2017-10-19 12:28 | Remote inspection | 8 | 8 |  | 8 |  |  |  | 8 |  |  | 8 |  | 8 | 8 |  | 8 | Open - no restriction |  | 2018-10-05 16:01 |  |  | wgerber1 | 2018-10-05 16:25 | wgerber1 | 2018-10-05 16:25 | https://collectornew.dot.state.oh.us/arcgis/rest/services/CULVERTS/Culvert_Inventory_Viewer/MapServer/0/52953/attachments | https://collectornew.dot.state.oh.us/arcgis/rest/services/CULVERTS/Culvert_Inventory_Viewer/MapServer/8/23622/attachments | https://gis3.dot.state.oh.us/ConduitInventory/index.html?center=-81.779962,41.420942&level=17
12 | CUY | 18211 | 0.149 | 1974279 | SCUYRA18211**C | CUY-18211-0.149 | RA |  |  | 41.4254 | -81.7652 | 2023-12-31 | Active |  |  | Mainline | No |  |  | State DOT | State DOT | A | CB trunk sewer | 1 | No | Circular | Plain or Reinforced Concrete | 15 | 15 | 118 |  | Unprotected | 1.8 | 0 | 15 | Inlet | Catch Basin | Yes | 6 | No |  |  |  |  | No | No |  |  | 1 |  | \\filestore.dot.state.oh.us\Conduits_Inspection\D12\CUYAHOGA\RA\18211\1974279 | See 1983 CUY-480-10.39 sheets 49 and 95 | [5 empty] | 8 | 2018-10-05 14:38 | 2018 | 12 | Remote inspection |  | lmincek2 | 2017-10-19 13:33 | lmincek2 | 2017-10-19 13:33 | Remote inspection | 8 | 8 |  | 8 |  |  |  | 7 |  |  | 8 |  | 8 |  |  | 8 | Open - no restriction | Inlet basin blocks spalled approximately 4-6” near the top of the basin-no infiltration. | 2018-10-05 14:38 |  |  | wgerber1 | 2018-10-05 16:25 | wgerber1 | 2018-10-05 16:25 | https://collectornew.dot.state.oh.us/arcgis/rest/services/CULVERTS/Culvert_Inventory_Viewer/MapServer/0/52967/attachments | https://collectornew.dot.state.oh.us/arcgis/rest/services/CULVERTS/Culvert_Inventory_Viewer/MapServer/8/58220/attachments | https://gis3.dot.state.oh.us/ConduitInventory/index.html?center=-81.765174,41.425358&level=17
12 | CUY | 00480 | 10.891 | 1974280 | SCUYIR00480**N | CUY-480-10.891 | IR |  |  | 41.4226 | -81.7745 | 2023-12-31 | Active |  | http://contracts.dot.state.oh.us/common/searchAPI.do?cabinetId=1002&PID_NUM=115475 | Mainline | No |  |  | State DOT | State DOT | A | Med inlet | 1 | No | Circular | Plain or Reinforced Concrete | 15 | 15 | 155 |  | Unprotected | 0.5 | 45 | 15 | Inlet | Inlet | Yes | 7 | No |  |  |  |  | No | No |  |  | 1 |  | \\filestore.dot.state.oh.us\Conduits_Inspection\D12\CUYAHOGA\IR\480\1974280 | See 1983 CUY-480-10.39 sheets 46, 47 and 96 |  |  |  | 115475 |  | 7 | 2023-06-22 06:58 | 2023 | 12 | Inspection from ends of conduit |  | lmincek2 | 2017-10-19 13:33 | lmincek2 | 2017-10-19 13:33 | Inspection from ends of conduit | 8 | 7 |  | 7 |  |  |  | 6 | 9 | 9 | 4 | 9 | 8 |  | 7 | 7 | Open - no restriction | Up to 1/2” vertical misalignment between pipe sections at joints. Pipe is blocked up to 40% due to dirt and debris. Missing bricks and spalls at the top of basin of the westbound shoulder up to 10” high by 25” wide. Outlet catch basin has 10” diameter by 2.5” deep spall in the west wall. Outlet median barrier is heavily spalled at the bottom with exposed reinforcement. Outlet catch basin was 100% full of dirt and debris prior to inspection. | 2023-06-22 06:58 | None |  | odotonline\nfisco | 2023-06-22 06:59 | odotonline\nfisco | 2023-06-22 07:00 | https://collectornew.dot.state.oh.us/arcgis/rest/services/CULVERTS/Culvert_Inventory_Viewer/MapServer/0/52968/attachments | https://collectornew.dot.state.oh.us/arcgis/rest/services/CULVERTS/Culvert_Inventory_Viewer/MapServer/8/1468210/attachments | https://gis3.dot.state.oh.us/ConduitInventory/index.html?center=-81.774455,41.422600&level=17
12 | CUY | 00480 | 11.317 | 1974281 | SCUYIR00480**N | CUY-480-11.317 | IR |  |  | 41.4253 | -81.7671 | 2023-12-31 | Active |  |  | Mainline | No |  |  | State DOT | State DOT | A | Med inlet | 1 | No | Circular | Plain or Reinforced Concrete | 15 | 15 | 92 |  | Unprotected | 1.2 | 0 | 15 | Catch Basin | Inlet | Yes | 6 | No |  |  |  |  | No | No |  |  | 1 |  | \\filestore.dot.state.oh.us\Conduits_Inspection\D12\CUYAHOGA\IR\480\1974281 | See 1983 CUY-480-10.39 sheets 49 and 129 | [5 empty] | 6 | 2020-02-26 17:28 | 2020 | 12 | Inspection from ends of conduit |  | lmincek2 | 2017-10-19 13:33 | lmincek2 | 2017-10-19 13:33 | Inspection from ends of conduit | 6 | 6 |  | 6 |  |  |  | 3 |  |  | 5 |  | 8 |  |  | 6 | Open - no restriction | Outlet pipe in CB completely buried under sediment and debris. | 2020-02-26 17:28 |  |  | mboerio2 | 2020-02-26 17:28 | mboerio2 | 2020-02-28 16:06 | https://collectornew.dot.state.oh.us/arcgis/rest/services/CULVERTS/Culvert_Inventory_Viewer/MapServer/0/52969/attachments | https://collectornew.dot.state.oh.us/arcgis/rest/services/CULVERTS/Culvert_Inventory_Viewer/MapServer/8/71166/attachments | https://gis3.dot.state.oh.us/ConduitInventory/index.html?center=-81.767145,41.425307&level=17
12 | CUY | 00480 | 11.25 | 1974282 | SCUYIR00480**C | CUY-480-11.250 | IR |  | 11.25 | 41.4247 | -81.7683 | 2023-12-31 | Active |  | http://contracts.dot.state.oh.us/common/searchAPI.do?cabinetId=1002&PID_NUM=115475 | Mainline | No |  |  | State DOT | State DOT | A | MH trunk sewer | 1 | No | Circular | Plain or Reinforced Concrete | 15 | 15 | 84 |  | Unprotected | 0.8 | 0 | 15 | Inlet | Manhole | Yes | 7 | No |  |  |  |  | No | No |  |  | 1 |  | \\filestore.dot.state.oh.us\Conduits_Inspection\D12\CUYAHOGA\IR\480\1974282 | See 1983 CUY-480-10.39 sheets 48 and 95 |  |  |  | 115475 |  | 7 | 2023-02-24 19:13 | 2023 | 12 | Inspection from ends of conduit |  | lmincek2 | 2017-10-19 13:33 | wgerber1 | 2018-10-05 16:25 | Inspection from ends of conduit | 8 | 7 |  | 7 |  |  |  | 6 | 9 | 9 | 7 | 9 | 8 |  | 8 | 7 | Open - no restriction | Up to 1/2 inch vertical misalignment between pipe sections at joints. Outlet CB has a 2’ long by 9” high by 4” deep spall with exposed reinforcing in the west wall. Outlet CB grate has minor section loss and minor deformation of the bearing bars. Inlet appears to have heavy dirt and debris on interior. Up to 5% waterway blockage due to mineral deposits. | 2023-02-24 19:13 | Cleaning Drainage Structures |  | odotonline\nfisco | 2023-02-24 19:13 | odotonline\nfisco | 2023-02-24 19:13 | https://collectornew.dot.state.oh.us/arcgis/rest/services/CULVERTS/Culvert_Inventory_Viewer/MapServer/0/68964/attachments | https://collectornew.dot.state.oh.us/arcgis/rest/services/CULVERTS/Culvert_Inventory_Viewer/MapServer/8/1211069/attachments | https://gis3.dot.state.oh.us/ConduitInventory/index.html?center=-81.768318,41.424724&level=17
12 | CUY | 00480 | 11.321 | 1974283 | SCUYIR00480**C | CUY-480-11.321 | IR |  | 11.321 | 41.425 | -81.767 | 2023-12-31 | Active |  |  | Mainline | No |  |  | State DOT | State DOT | A | CB trunk sewer | 1 | No | Circular | Plain or Reinforced Concrete | 15 | 15 | 94 |  | Unprotected | 1.2 | 0 | 15 | Inlet | Catch Basin | Yes | 6 | No |  |  |  |  | No | No |  |  | 1 |  | \\filestore.dot.state.oh.us\Conduits_Inspection\D12\CUYAHOGA\IR\480\1974283 | See 1983 CUY-480-10.39 sheets 49 and 129 | [5 empty] | 6 | 2020-02-26 17:29 | 2020 | 12 | Inspection from ends of conduit |  | lmincek2 | 2017-10-19 13:33 | lmincek2 | 2017-10-19 13:33 | Inspection from ends of conduit | 6 | 6 |  | 6 |  |  |  | 3 |  |  | 5 |  | 8 |  |  | 6 | Open - no restriction | Outlet pipe in CB completely submerged under sediment and debris. | 2020-02-26 17:29 |  |  | mboerio2 | 2020-02-26 17:29 | mboerio2 | 2020-02-28 16:06 | https://collectornew.dot.state.oh.us/arcgis/rest/services/CULVERTS/Culvert_Inventory_Viewer/MapServer/0/52970/attachments | https://collectornew.dot.state.oh.us/arcgis/rest/services/CULVERTS/Culvert_Inventory_Viewer/MapServer/8/114168/attachments | https://gis3.dot.state.oh.us/ConduitInventory/index.html?center=-81.767036,41.425035&level=17
12 | CUY | 00480 | 11.546 | 1974284 | SCUYIR00480**N | CUY-480-11.546 | IR |  |  | 41.426 | -81.7629 | 2023-12-31 | Active |  |  | Mainline | No |  |  | State DOT | State DOT | A | Med inlet | 1 | No | Circular | Plain or Reinforced Concrete | 21 | 21 | 84 |  | Unprotected | 0.8 | 0 | 21 | Catch Basin | Inlet | Yes | 6 | No |  |  |  |  | No | No |  |  | 1 |  | \\filestore.dot.state.oh.us\Conduits_Inspection\D12\CUYAHOGA\IR\480\1974284 | See 1983 CUY-480-10.39 sheets 50 and 132 | [5 empty] | 8 | 2018-10-05 14:25 | 2018 | 12 | Remote inspection |  | lmincek2 | 2017-10-19 13:33 | lmincek2 | 2017-10-19 13:33 | Remote inspection | 8 | 8 |  | 8 |  |  |  | 5 |  |  | 7 |  | 8 |  |  | 8 | Open - no restriction | Approximately 6” of sediment in pipe. Minor spalling in outlet basin. | 2018-10-05 14:25 |  |  | wgerber1 | 2018-10-05 16:25 | wgerber1 | 2018-11-09 17:51 | https://collectornew.dot.state.oh.us/arcgis/rest/services/CULVERTS/Culvert_Inventory_Viewer/MapServer/0/52971/attachments | https://collectornew.dot.state.oh.us/arcgis/rest/services/CULVERTS/Culvert_Inventory_Viewer/MapServer/8/96444/attachments | https://gis3.dot.state.oh.us/ConduitInventory/index.html?center=-81.762869,41.425962&level=17
12 | CUY | 00480 | 11.619 | 1974285 | SCUYIR00480**C | CUY-480-11.619 | IR |  | 11.619 | 41.4257 | -81.7615 | 2023-12-31 | Active |  |  | Mainline | No |  |  | State DOT | State DOT | A | MH trunk sewer | 1 | No | Circular | Plain or Reinforced Concrete | 15 | 15 | 92 |  | Unprotected | 0.8 | 0 | 15 | Catch Basin | Manhole | Yes | 7 | No |  |  |  |  | No | No |  |  | 1 |  | \\filestore.dot.state.oh.us\Conduits_Inspection\D12\CUYAHOGA\IR\480\1974285 | See 1983 CUY-480-10.39 sheets 50 and 99 | [5 empty] | 7 | 2018-10-05 14:15 | 2018 | 12 | Remote inspection |  | lmincek2 | 2017-10-19 13:33 | wgerber1 | 2017-11-14 21:24 | Remote inspection | 8 | 7 |  | 7 |  |  |  | 8 |  |  | 6 |  | 8 | 8 |  | 7 | Open - no restriction | Pipe obstructed approximately 40% with sediment and debris. Minor joint and segment misalignment near inlet basin -under eastbound left shoulder. | 2018-10-05 14:15 |  |  | wgerber1 | 2018-10-05 16:25 | wgerber1 | 2018-10-05 16:25 | https://collectornew.dot.state.oh.us/arcgis/rest/services/CULVERTS/Culvert_Inventory_Viewer/MapServer/0/54194/attachments | https://collectornew.dot.state.oh.us/arcgis/rest/services/CULVERTS/Culvert_Inventory_Viewer/MapServer/8/39354/attachments | https://gis3.dot.state.oh.us/ConduitInventory/index.html?center=-81.761462,41.425743&level=17
12 | CUY | 00480 | 11.548 | 1974286 | SCUYIR00480**C | CUY-480-11.548 | IR |  | 11.548 | 41.4257 | -81.7628 | 2023-12-31 | Active |  |  | Mainline | No |  |  | State DOT | State DOT | A | CB trunk sewer | 1 | No | Circular | Plain or Reinforced Concrete | 21 | 21 | 84 |  | Unprotected | 2.4 | 0 | 21 | Inlet | Catch Basin | Yes | 7 | No |  |  |  |  | No | No |  |  | 1 |  | \\filestore.dot.state.oh.us\Conduits_Inspection\D12\CUYAHOGA\IR\480\1974286 | See 1983 CUY-480-10.39 sheets 50 and 132 | [5 empty] | 8 | 2018-10-05 14:27 | 2018 | 12 | Remote inspection |  | lmincek2 | 2017-10-19 13:33 | lmincek2 | 2017-10-19 13:33 | Remote inspection | 8 | 8 |  | 8 |  |  |  | 7 |  |  | 7 |  | 8 |  |  | 8 | Open - no restriction |  | 2018-10-05 14:27 |  |  | wgerber1 | 2018-10-05 16:25 | wgerber1 | 2018-10-05 16:25 | https://collectornew.dot.state.oh.us/arcgis/rest/services/CULVERTS/Culvert_Inventory_Viewer/MapServer/0/52972/attachments | https://collectornew.dot.state.oh.us/arcgis/rest/services/CULVERTS/Culvert_Inventory_Viewer/MapServer/8/40915/attachments | https://gis3.dot.state.oh.us/ConduitInventory/index.html?center=-81.762826,41.425724&level=17
12 | CUY | 00480 | 10.892 | 1974287 | SCUYIR00480**N | CUY-480-10.892 | IR |  |  | 41.423 | -81.7747 | 2023-12-31 | Active |  | http://contracts.dot.state.oh.us/common/searchAPI.do?cabinetId=1002&PID_NUM=115475 | Mainline | No |  |  | State DOT | State DOT | A | Ditch | 1 | Yes | Circular | Plain or Reinforced Concrete | 15 | 15 | 159 |  | Unprotected | 1.5 | 0 | 15 | Inlet | Half Height Concrete Headwall | Yes | 7 | No |  |  |  |  | No | No |  |  | 1 |  | \\filestore.dot.state.oh.us\Conduits_Inspection\D12\CUYAHOGA\IR\480\1974287 | See 1983 CUY-480-10.39 sheets 47 and 95 |  |  |  | 115475 |  | 7 | 2023-06-22 03:12 | 2023 | 12 | Inspection from ends of conduit |  | lmincek2 | 2017-10-19 13:33 | lmincek2 | 2017-10-19 13:33 | Inspection from ends of conduit | 8 | 7 |  | 7 |  |  |  | 6 | 8 | 8 | 6 | 8 | 8 |  | 7 | 7 | Open - no restriction | Up to 1” vertical misalignment between pipe sections at joints. The first pipe section from inlet is blocked up to 10% with sediment, remaining pipe sections blocked up to 5% due to dirt, debris, and isolated rocks. Isolated rock dams block up to 70% of pipe. Missing bricks and spalls at the top of basin of the westbound shoulder up to 10” high by 25” wide. Inlet catch basin has 10” diameter by 2.5” deep spall in the west wall. Inlet median barrier is heavily spalled at the bottom with exposed reinforcement. Inlet catch basin was 100% full of dirt and debris prior to inspection. | 2023-06-22 03:12 | None |  | odotonline\nfisco | 2023-06-22 03:13 | odotonline\nfisco | 2023-06-22 07:01 | https://collectornew.dot.state.oh.us/arcgis/rest/services/CULVERTS/Culvert_Inventory_Viewer/MapServer/0/52973/attachments | https://collectornew.dot.state.oh.us/arcgis/rest/services/CULVERTS/Culvert_Inventory_Viewer/MapServer/8/1468206/attachments | https://gis3.dot.state.oh.us/ConduitInventory/index.html?center=-81.774713,41.422960&level=17
12 | CUY | 00480 | 11.076 | 1974288 | SCUYIR00480**C | CUY-480-11.076 | IR |  | 11.076 | 41.4235 | -81.7712 | 2023-12-31 | Active |  |  | Mainline | No |  |  | State DOT | State DOT | A | CB trunk sewer | 1 | Yes | Circular | Plain or Reinforced Concrete | 15 | 15 | 141 |  | Unprotected | 0.8 | 0 | 15 | Inlet | Catch Basin | Yes | 6 | No |  |  |  |  | No | No |  |  | 1 |  | \\filestore.dot.state.oh.us\Conduits_Inspection\D12\CUYAHOGA\IR\480\1974288 | See 1983 CUY-480-10.39 sheets 48 and 95 | [5 empty] | 8 | 2018-10-05 15:10 | 2018 | 12 | Remote inspection |  | lmincek2 | 2017-10-19 13:33 | lmincek2 | 2017-10-19 13:33 | Remote inspection | 8 | 8 |  | 8 |  |  |  | 4 |  |  | 4 |  | 8 | 8 |  | 8 | Open - no restriction | Inlet basin spalled with infiltration on the west wall, near the top. Pipe obstructed approximately 50% with sediment and debris. | 2018-10-05 15:10 |  |  | wgerber1 | 2018-10-05 16:25 | wgerber1 | 2018-11-09 17:51 | https://collectornew.dot.state.oh.us/arcgis/rest/services/CULVERTS/Culvert_Inventory_Viewer/MapServer/0/52974/attachments | https://collectornew.dot.state.oh.us/arcgis/rest/services/CULVERTS/Culvert_Inventory_Viewer/MapServer/8/134520/attachments | https://gis3.dot.state.oh.us/ConduitInventory/index.html?center=-81.771202,41.423496&level=17
12 | CUY | 00480 | 11.546 | 1974289 | SCUYIR00480**N | CUY-480-11.546 | IR |  |  | 41.4262 | -81.7629 | 2023-12-31 | Active |  |  | Mainline | No |  |  | State DOT | State DOT | A | CB | 1 | No | Circular | Plain or Reinforced Concrete | 21 | 21 | 162 |  | Unprotected | 0.8 | 70 | 21 | Catch Basin | Catch Basin | Yes | 7 | No |  |  |  |  | No | No |  |  | 1 |  | \\filestore.dot.state.oh.us\Conduits_Inspection\D12\CUYAHOGA\IR\480\1974289 | See 1983 CUY-480-10.39 sheets 50 and 95 | [5 empty] | 8 | 2018-10-26 17:24 | 2018 | 12 | Remote inspection |  | lmincek2 | 2017-10-19 13:33 | lmincek2 | 2017-10-19 13:33 | Remote inspection | 8 | 8 |  | 8 |  |  |  | 5 |  |  | 8 |  | 8 |  |  | 8 | Open - no restriction | Inlet basin bricks spalled approximately 6”-no infiltration seen. | 2018-10-26 17:24 |  |  | wgerber1 | 2018-10-26 17:24 | wgerber1 | 2018-11-09 17:51 | https://collectornew.dot.state.oh.us/arcgis/rest/services/CULVERTS/Culvert_Inventory_Viewer/MapServer/0/52975/attachments | https://collectornew.dot.state.oh.us/arcgis/rest/services/CULVERTS/Culvert_Inventory_Viewer/MapServer/8/23772/attachments | https://gis3.dot.state.oh.us/ConduitInventory/index.html?center=-81.762896,41.426190&level=17
12 | CUY | 18213 | 0.138 | 1974290 | SCUYRA18213**C | CUY-18213-0.138 | RA |  |  | 41.4262 | -81.7577 | 2023-12-31 | Active |  |  | Mainline | No |  |  | State DOT | State DOT | A | MH trunk sewer | 1 | No | Circular | Plain or Reinforced Concrete | 15 | 15 | 215 |  | Unprotected | 0.6 | 30 | 15 | Catch Basin | Manhole | Yes | 8 | No |  |  |  |  | No | No |  |  | 1 |  | \\filestore.dot.state.oh.us\Conduits_Inspection\D12\CUYAHOGA\RA\18213\1974290 | See 1983 CUY-480-10.39 sheets 51 and 96 | [5 empty] | 8 | 2018-10-26 17:24 | 2018 | 12 | Remote inspection |  | lmincek2 | 2017-10-19 14:40 | lmincek2 | 2017-10-19 14:40 | Remote inspection | 8 | 8 |  | 8 |  |  |  | 8 |  |  | 8 |  | 8 |  |  | 8 | Open - no restriction |  | 2018-10-26 17:24 |  |  | wgerber1 | 2018-10-26 17:24 | wgerber1 | 2018-10-26 17:24 | https://collectornew.dot.state.oh.us/arcgis/rest/services/CULVERTS/Culvert_Inventory_Viewer/MapServer/0/53001/attachments | https://collectornew.dot.state.oh.us/arcgis/rest/services/CULVERTS/Culvert_Inventory_Viewer/MapServer/8/136919/attachments | https://gis3.dot.state.oh.us/ConduitInventory/index.html?center=-81.757703,41.426174&level=17
12 | CUY | 00480 | 11.654 | 1974291 | SCUYIR00480**C | CUY-480-11.654 | IR |  | 11.654 | 41.426 | -81.7608 | 2023-12-31 | Active |  |  | Mainline | No |  |  | State DOT | State DOT | A | Med inlet | 1 | No | Circular | Plain or Reinforced Concrete | 15 | 15 | 74 |  | Unprotected | 4 | 0 | 15 | Catch Basin | Inlet | Yes | 5 | No |  |  |  |  | No | No |  |  | 1 |  | \\filestore.dot.state.oh.us\Conduits_Inspection\D12\CUYAHOGA\IR\480\1974291 | See 1983 CUY-480-10.39 sheets 51 and 96 | [5 empty] | 8 | 2018-10-05 14:00 | 2018 | 12 | Remote inspection |  | lmincek2 | 2017-10-19 14:40 | lmincek2 | 2017-10-19 14:40 | Remote inspection | 8 | 8 |  | 8 |  |  |  | 8 |  |  | 6 |  | 8 |  |  | 8 | Open - no restriction | Pipe obstructed approximately 75% with sediment. Outlet basin obstructed with approximately 8-10” of debris. | 2018-10-05 14:00 |  |  | wgerber1 | 2018-10-05 16:25 | wgerber1 | 2018-10-05 16:25 | https://collectornew.dot.state.oh.us/arcgis/rest/services/CULVERTS/Culvert_Inventory_Viewer/MapServer/0/53002/attachments | https://collectornew.dot.state.oh.us/arcgis/rest/services/CULVERTS/Culvert_Inventory_Viewer/MapServer/8/47221/attachments | https://gis3.dot.state.oh.us/ConduitInventory/index.html?center=-81.760805,41.426020&level=17
12 | CUY | 00480 | 11.739 | 1974292 | SCUYIR00480**N | CUY-480-11.739 | IR |  |  | 41.4263 | -81.7591 | 2023-12-31 | Active |  |  | Mainline | No |  |  | State DOT | State DOT | A | Ditch | 1 | No | Circular | Plain or Reinforced Concrete | 15 | 15 | 105 |  | Unprotected | 2.8 | 0 | 15 | Inlet | Half Height Concrete Headwall | Yes | 8 | No |  |  |  |  | No | No |  |  | 1 |  | \\filestore.dot.state.oh.us\Conduits_Inspection\D12\CUYAHOGA\IR\480\1974292 | See 1983 CUY-480-10.39 sheets 51 and 136 | [5 empty] | 6 | 2020-02-26 17:27 | 2020 | 12 | Inspection from ends of conduit |  | lmincek2 | 2017-10-19 14:40 | lmincek2 | 2017-10-19 14:40 | Inspection from ends of conduit | 6 | 6 |  | 6 |  |  |  | 3 |  |  | 4 |  | 8 |  |  | 6 | Open - no restriction | Outlet pipe in CB completely buried. | 2020-02-26 17:27 |  |  | mboerio2 | 2020-02-26 17:27 | mboerio2 | 2020-02-28 16:05 | https://collectornew.dot.state.oh.us/arcgis/rest/services/CULVERTS/Culvert_Inventory_Viewer/MapServer/0/53003/attachments | https://collectornew.dot.state.oh.us/arcgis/rest/services/CULVERTS/Culvert_Inventory_Viewer/MapServer/8/112159/attachments | https://gis3.dot.state.oh.us/ConduitInventory/index.html?center=-81.759145,41.426255&level=17
12 | CUY | 00480 | 11.919 | 1974293 | SCUYIR00480**N | CUY-480-11.919 | IR |  |  | 41.4258 | -81.7557 | 2023-12-31 | Active |  | http://contracts.dot.state.oh.us/common/searchAPI.do?cabinetId=1002&PID_NUM=115475 | Mainline | No |  |  | State DOT | State DOT | A | MH trunk sewer | 1 | No | Circular | Plain or Reinforced Concrete | 15 | 15 | 180 |  | Unprotected | 1.2 | 0 | 15 | Catch Basin | Manhole | Yes | 11 | No |  |  |  |  | No | No |  |  | 1 |  | \\filestore.dot.state.oh.us\Conduits_Inspection\D12\CUYAHOGA\IR\480\1974293 | See 1983 CUY-480-10.39 sheets 52 and 100 |  |  |  | 115475 |  | 7 | 2022-08-11 20:49 | 2022 | 12 | Inspection from ends of conduit |  | lmincek2 | 2017-10-19 14:40 | lmincek2 | 2017-10-19 14:40 | Inspection from ends of conduit | 8 | 7 |  | 7 |  |  |  | 7 | 9 | 9 | 8 | 9 | 7 | 8 | 8 | 7 | Open - no restriction | The conduit has very minor misalignments at the joints and standing water less than 1” deep. The inlet catch basin has up to 2” of standing water, primarily due to the pipe being installed slightly above the base of the catch basin. The inlet catch basin grate has laminate corrosion with minor section loss. The asphalt pavement has isolated minor transverse and longitudinal cracks. | 2022-08-11 20:49 | None |  | odotonline\ddickson | 2022-08-11 20:49 | ddickson | 2022-09-19 15:36 | https://collectornew.dot.state.oh.us/arcgis/rest/services/CULVERTS/Culvert_Inventory_Viewer/MapServer/0/53004/attachments | https://collectornew.dot.state.oh.us/arcgis/rest/services/CULVERTS/Culvert_Inventory_Viewer/MapServer/8/893434/attachments | https://gis3.dot.state.oh.us/ConduitInventory/index.html?center=-81.755702,41.425812&level=17
12 | CUY | 00480 | 11.654 | 1974294 | SCUYIR00480**C | CUY-480-11.654 | IR |  | 11.654 | 41.4258 | -81.7608 | 2023-12-31 | Active |  |  | Mainline | No |  |  | State DOT | State DOT | A | CB | 1 | No | Circular | Plain or Reinforced Concrete | 15 | 15 | 71 |  | Unprotected | 0.7 | 0 | 15 | Inlet | Catch Basin | Yes | 6 | No |  |  |  |  | No | No |  |  | 1 |  | \\filestore.dot.state.oh.us\Conduits_Inspection\D12\CUYAHOGA\IR\480\1974294 | See 1983 CUY-480-10.39 sheets 51 and 96 | [5 empty] | 8 | 2018-10-05 14:03 | 2018 | 12 | Remote inspection |  | lmincek2 | 2017-10-19 14:40 | lmincek2 | 2017-10-19 14:40 | Remote inspection | 8 | 8 |  | 8 |  |  |  | 5 |  |  | 5 |  | 8 |  |  | 8 | Open - no restriction | Blocks in inlet basin spalled approximately 4” deep. Inlet basin has approximately 8-10” of sediment in it. | 2018-10-05 14:03 |  |  | wgerber1 | 2018-10-05 16:25 | wgerber1 | 2018-11-09 17:51 | https://collectornew.dot.state.oh.us/arcgis/rest/services/CULVERTS/Culvert_Inventory_Viewer/MapServer/0/53005/attachments | https://collectornew.dot.state.oh.us/arcgis/rest/services/CULVERTS/Culvert_Inventory_Viewer/MapServer/8/128849/attachments | https://gis3.dot.state.oh.us/ConduitInventory/index.html?center=-81.760801,41.425827&level=17
12 | CUY | 00480 | 12.063 | 1974297 | SCUYIR00480**N | CUY-480-12.063 | IR |  |  | 41.4253 | -81.753 | 2023-12-31 | Active |  |  | Mainline | No |  |  | State DOT | State DOT | A | CB trunk sewer | 1 | No | Circular | Plain or Reinforced Concrete | 15 | 15 | 83 |  | Unprotected | 0.6 | 0 | 15 | Inlet | Half Height Concrete Headwall | Yes | 6 | No |  |  |  |  | No | No |  |  | 1 |  | \\filestore.dot.state.oh.us\Conduits_Inspection\D12\CUYAHOGA\IR\480\1974297 | See 1983 CUY-480-10.39 sheets 53 and 140 | [5 empty] | 8 | 2018-10-04 17:13 | 2018 | 12 | Remote inspection |  | lmincek2 | 2017-10-19 18:55 | lmincek2 | 2017-10-19 18:55 | Remote inspection | 8 | 8 |  | 8 |  |  |  | 8 |  |  | 8 |  | 8 |  |  | 8 | Open - no restriction |  | 2018-10-04 17:13 |  |  | wgerber1 | 2018-10-04 17:13 | wgerber1 | 2018-10-04 17:13 | https://collectornew.dot.state.oh.us/arcgis/rest/services/CULVERTS/Culvert_Inventory_Viewer/MapServer/0/53106/attachments | https://collectornew.dot.state.oh.us/arcgis/rest/services/CULVERTS/Culvert_Inventory_Viewer/MapServer/8/113240/attachments | https://gis3.dot.state.oh.us/ConduitInventory/index.html?center=-81.753045,41.425252&level=17
12 | CUY | 00480 | 12.605 | 1974298 | SCUYIR00480**N | CUY-480-12.605 | IR |  |  | 41.423 | -81.743 | 2023-12-31 | Active |  |  | Mainline | No |  |  | State DOT | State DOT | A | Med inlet | 1 | No | Circular | Plain or Reinforced Concrete | 27 | 27 | 83 |  | Unprotected | 0.4 | 0 | 27 | Catch Basin | Inlet | Yes | 6 | No |  |  |  |  | No | No |  |  | 1 |  | \\filestore.dot.state.oh.us\Conduits_Inspection\D12\CUYAHOGA\IR\480\1974298 | See 1983 CUY-480-10.39 sheets 56 and 101 | [5 empty] | 8 | 2018-10-04 17:13 | 2018 | 12 | Remote inspection |  | lmincek2 | 2017-10-19 18:55 | lmincek2 | 2017-10-20 14:08 | Remote inspection | 8 | 8 |  | 8 |  |  |  | 8 |  |  | 7 |  | 8 |  |  | 8 | Open - no restriction | Approximately 3” of debris in pipe. | 2018-10-04 17:13 |  |  | wgerber1 | 2018-10-04 17:13 | wgerber1 | 2018-11-09 17:51 | https://collectornew.dot.state.oh.us/arcgis/rest/services/CULVERTS/Culvert_Inventory_Viewer/MapServer/0/53175/attachments | https://collectornew.dot.state.oh.us/arcgis/rest/services/CULVERTS/Culvert_Inventory_Viewer/MapServer/8/128687/attachments | https://gis3.dot.state.oh.us/ConduitInventory/index.html?center=-81.743043,41.422998&level=17
12 | CUY | 00480 | 12.151 | 1974299 | SCUYIR00480**N | CUY-480-12.151 | IR |  |  | 41.4249 | -81.7514 | 2023-12-31 | Active |  |  | Mainline | No |  |  | State DOT | State DOT | A | CB trunk sewer | 1 | No | Circular | Plain or Reinforced Concrete | 18 | 18 | 83 |  | Unprotected | 1 | 0 | 18 | Inlet | Catch Basin | Yes | 7 | No |  |  |  |  | No | No |  |  | 1 |  | \\filestore.dot.state.oh.us\Conduits_Inspection\D12\CUYAHOGA\IR\480\1974299 | See 1983 CUY-480-10.39 sheets 53 and 101 | [5 empty] | 8 | 2018-10-04 17:13 | 2018 | 12 | Remote inspection |  | lmincek2 | 2017-10-19 18:55 | lmincek2 | 2017-10-19 18:55 | Remote inspection | 8 | 8 |  | 8 |  |  |  | 8 |  |  | 8 |  | 8 |  |  | 8 | Open - no restriction |  | 2018-10-04 17:13 |  |  | wgerber1 | 2018-10-04 17:13 | wgerber1 | 2018-10-04 17:13 | https://collectornew.dot.state.oh.us/arcgis/rest/services/CULVERTS/Culvert_Inventory_Viewer/MapServer/0/53107/attachments | https://collectornew.dot.state.oh.us/arcgis/rest/services/CULVERTS/Culvert_Inventory_Viewer/MapServer/8/112718/attachments | https://gis3.dot.state.oh.us/ConduitInventory/index.html?center=-81.751400,41.424907&level=17
12 | CUY | 00480 | 12.061 | 1974300 | SCUYIR00480**N | CUY-480-12.061 | IR |  |  | 41.425 | -81.7532 | 2023-12-31 | Active |  |  | Mainline | No |  |  | State DOT | State DOT | A | CB trunk sewer | 1 | No | Circular | Plain or Reinforced Concrete | 15 | 15 | 83 |  | Unprotected | 0.4 | 0 | 15 | Catch Basin | Inlet | Yes | 6 | No |  |  |  |  | No | No |  |  | 1 |  | \\filestore.dot.state.oh.us\Conduits_Inspection\D12\CUYAHOGA\IR\480\1974300 | See 1993 CUY-480-10.39 sheets 53 and 140 | [5 empty] | 8 | 2018-10-04 17:13 | 2018 | 12 | Remote inspection |  | lmincek2 | 2017-10-19 18:55 | lmincek2 | 2017-10-19 18:55 | Remote inspection | 8 | 8 |  | 8 |  |  |  | 8 |  |  | 5 |  | 8 |  |  | 8 | Open - no restriction | Approximately 3” of debris in pipe. | 2018-10-04 17:13 |  |  | wgerber1 | 2018-10-04 17:13 | wgerber1 | 2018-11-09 17:51 | https://collectornew.dot.state.oh.us/arcgis/rest/services/CULVERTS/Culvert_Inventory_Viewer/MapServer/0/53108/attachments | https://collectornew.dot.state.oh.us/arcgis/rest/services/CULVERTS/Culvert_Inventory_Viewer/MapServer/8/46566/attachments | https://gis3.dot.state.oh.us/ConduitInventory/index.html?center=-81.753153,41.425031&level=17
12 | CUY | 00480 | 12.449 | 1974301 | SCUYIR00480**N | CUY-480-12.449 | IR |  |  | 41.4236 | -81.7459 | 2023-12-31 | Active |  |  | Mainline | No |  |  | State DOT | State DOT | A | Med inlet | 1 | No | Circular | Plain or Reinforced Concrete | 27 | 27 | 83 |  | Unprotected | 0.4 | 0 | 27 | Catch Basin | Inlet | Yes | 5 | No |  |  |  |  | No | No |  |  | 1 |  | \\filestore.dot.state.oh.us\Conduits_Inspection\D12\CUYAHOGA\IR\480\1974301 | See 1983 CUY-480-10.39 sheets 55 and 145 | [5 empty] | 8 | 2018-10-04 17:13 | 2018 | 12 | Remote inspection |  | lmincek2 | 2017-10-19 18:55 | lmincek2 | 2017-10-19 18:55 | Remote inspection | 8 | 8 |  | 8 |  |  |  | 8 |  |  | 6 |  | 8 |  |  | 8 | Open - no restriction | Approximately 3” of debris in pipe. | 2018-10-04 17:13 |  |  | wgerber1 | 2018-10-04 17:13 | wgerber1 | 2018-11-09 17:51 | https://collectornew.dot.state.oh.us/arcgis/rest/services/CULVERTS/Culvert_Inventory_Viewer/MapServer/0/53109/attachments | https://collectornew.dot.state.oh.us/arcgis/rest/services/CULVERTS/Culvert_Inventory_Viewer/MapServer/8/145676/attachments | https://gis3.dot.state.oh.us/ConduitInventory/index.html?center=-81.745943,41.423580&level=17
12 | CUY | 00480 | 12.605 | 1974302 | SCUYIR00480**N | CUY-480-12.605 | IR |  |  | 41.4232 | -81.743 | 2023-12-31 | Active |  |  | Mainline | No |  |  | State DOT | State DOT | A | CB trunk sewer | 1 | No | Circular | Plain or Reinforced Concrete | 27 | 27 | 83 |  | Unprotected | 0.5 | 0 | 27 | Inlet | Catch Basin | Yes | 6 | No |  |  |  |  | No | No |  |  | 1 |  | \\filestore.dot.state.oh.us\Conduits_Inspection\D12\CUYAHOGA\IR\480\1974302 | See 1983 CUY-480-10.39 sheets 56 and 101 | [5 empty] | 8 | 2018-10-04 17:13 | 2018 | 12 | Remote inspection |  | lmincek2 | 2017-10-19 18:55 | lmincek2 | 2017-10-20 14:08 | Remote inspection | 8 | 8 |  | 8 |  |  |  | 8 |  |  | 8 |  | 8 |  |  | 8 | Open - no restriction |  | 2018-10-04 17:13 |  |  | wgerber1 | 2018-10-04 17:13 | wgerber1 | 2018-10-04 17:13 | https://collectornew.dot.state.oh.us/arcgis/rest/services/CULVERTS/Culvert_Inventory_Viewer/MapServer/0/53176/attachments | https://collectornew.dot.state.oh.us/arcgis/rest/services/CULVERTS/Culvert_Inventory_Viewer/MapServer/8/63892/attachments | https://gis3.dot.state.oh.us/ConduitInventory/index.html?center=-81.742967,41.423214&level=17
12 | CUY | 00480 | 11.985 | 1974303 | SCUYIR00480**N | CUY-480-11.985 | IR |  |  | 41.4255 | -81.7545 | 2023-12-31 | Active |  |  | Mainline | No |  |  | State DOT | State DOT | A | CB trunk sewer | 1 | No | Circular | Plain or Reinforced Concrete | 15 | 15 | 83 |  | Unprotected | 1.2 | 0 | 15 | Inlet | Catch Basin | Yes | 6 | No |  |  |  |  | No | No |  |  | 1 |  | \\filestore.dot.state.oh.us\Conduits_Inspection\D12\CUYAHOGA\IR\480\1974303 | See 1983 CUY-480-10.39 sheets 52 and 139 | [5 empty] | 8 | 2018-10-04 17:13 | 2018 | 12 | Remote inspection |  | lmincek2 | 2017-10-19 18:55 | lmincek2 | 2017-10-19 18:55 | Remote inspection | 8 | 8 |  | 8 |  |  |  | 8 |  |  | 5 |  | 8 |  |  | 8 | Open - no restriction | Inlet basin has approximately 6” of debris in it. | 2018-10-04 17:13 |  |  | wgerber1 | 2018-10-04 17:13 | wgerber1 | 2018-11-09 17:51 | https://collectornew.dot.state.oh.us/arcgis/rest/services/CULVERTS/Culvert_Inventory_Viewer/MapServer/0/53110/attachments | https://collectornew.dot.state.oh.us/arcgis/rest/services/CULVERTS/Culvert_Inventory_Viewer/MapServer/8/133276/attachments | https://gis3.dot.state.oh.us/ConduitInventory/index.html?center=-81.754481,41.425534&level=17
12 | CUY | 00480 | 12.346 | 1974304 | SCUYIR00480**N | CUY-480-12.346 | IR |  |  | 41.4242 | -81.7478 | 2023-12-31 | Active |  |  | Mainline | No |  |  | State DOT | State DOT | A | CB trunk sewer | 1 | No | Circular | Plain or Reinforced Concrete | 15 | 15 | 166 |  | Unprotected | 1 | 0 | 15 | Catch Basin | Catch Basin | Yes | 6 | No |  |  |  |  | No | No |  |  | 1 |  | \\filestore.dot.state.oh.us\Conduits_Inspection\D12\CUYAHOGA\IR\480\1974304 | See 1983 CUY-480-10.39 sheets 54 and 144 | [5 empty] | 8 | 2018-10-26 17:24 | 2018 | 12 | Remote inspection |  | lmincek2 | 2017-10-19 18:55 | lmincek2 | 2017-10-19 18:55 | Remote inspection | 8 | 8 |  | 8 |  |  |  | 8 |  |  | 8 |  | 8 |  |  | 8 | Open - no restriction |  | 2018-10-26 17:24 |  |  | wgerber1 | 2018-10-26 17:24 | wgerber1 | 2018-10-26 17:24 | https://collectornew.dot.state.oh.us/arcgis/rest/services/CULVERTS/Culvert_Inventory_Viewer/MapServer/0/53111/attachments | https://collectornew.dot.state.oh.us/arcgis/rest/services/CULVERTS/Culvert_Inventory_Viewer/MapServer/8/128838/attachments | https://gis3.dot.state.oh.us/ConduitInventory/index.html?center=-81.747780,41.424178&level=17
12 | CUY | 00480 | 12.449 | 1974305 | SCUYIR00480**N | CUY-480-12.449 | IR |  |  | 41.4238 | -81.7459 | 2023-12-31 | Active |  |  | Mainline | No |  |  | State DOT | State DOT | A | CB trunk sewer | 1 | No | Circular | Plain or Reinforced Concrete | 27 | 27 | 83 |  | Unprotected | 0.4 | 0 | 27 | Inlet | Catch Basin | Yes | 5 | No |  |  |  |  | No | No |  |  | 1 |  | \\filestore.dot.state.oh.us\Conduits_Inspection\D12\CUYAHOGA\IR\480\1974305 | See 1983 CUY-480-10.39 sheets 55 and 145 | [5 empty] | 8 | 2018-10-04 17:13 | 2018 | 12 | Remote inspection |  | lmincek2 | 2017-10-19 18:55 | lmincek2 | 2017-10-19 18:55 | Remote inspection | 8 | 8 |  | 8 |  |  |  | 8 |  |  | 8 |  | 8 |  |  | 8 | Open - no restriction |  | 2018-10-04 17:13 |  |  | wgerber1 | 2018-10-04 17:13 | wgerber1 | 2018-10-04 17:13 | https://collectornew.dot.state.oh.us/arcgis/rest/services/CULVERTS/Culvert_Inventory_Viewer/MapServer/0/53112/attachments | https://collectornew.dot.state.oh.us/arcgis/rest/services/CULVERTS/Culvert_Inventory_Viewer/MapServer/8/47220/attachments | https://gis3.dot.state.oh.us/ConduitInventory/index.html?center=-81.745864,41.423797&level=17
12 | CUY | 00480 | 12.27 | 1974306 | SCUYIR00480**N | CUY-480-12.270 | IR |  |  | 41.4242 | -81.7493 | 2023-12-31 | Active |  |  | Mainline | No |  |  | State DOT | State DOT | A | Med inlet | 1 | No | Circular | Plain or Reinforced Concrete | 21 | 21 | 83 |  | Unprotected | 0.4 | 0 | 21 | Catch Basin | Inlet | Yes | 6 | No |  |  |  |  | No | No |  |  | 1 |  | \\filestore.dot.state.oh.us\Conduits_Inspection\D12\CUYAHOGA\IR\480\1974306 | See 1983 CUY-480-10.39 sheets 54 and 143 | [5 empty] | 8 | 2018-10-04 17:13 | 2018 | 12 | Remote inspection |  | lmincek2 | 2017-10-19 18:55 | lmincek2 | 2017-10-19 18:55 | Remote inspection | 8 | 8 |  | 8 |  |  |  | 8 |  |  | 5 |  | 8 |  |  | 8 | Open - no restriction | Approximately 4” of debris in pipe. | 2018-10-04 17:13 |  |  | wgerber1 | 2018-10-04 17:13 | wgerber1 | 2018-11-09 17:51 | https://collectornew.dot.state.oh.us/arcgis/rest/services/CULVERTS/Culvert_Inventory_Viewer/MapServer/0/53113/attachments | https://collectornew.dot.state.oh.us/arcgis/rest/services/CULVERTS/Culvert_Inventory_Viewer/MapServer/8/41044/attachments | https://gis3.dot.state.oh.us/ConduitInventory/index.html?center=-81.749282,41.424249&level=17
12 | CUY | 00480 | 12.27 | 1974307 | SCUYIR00480**N | CUY-480-12.270 | IR |  |  | 41.4245 | -81.7492 | 2023-12-31 | Active |  |  | Mainline | No |  |  | State DOT | State DOT | A | CB trunk sewer | 1 | No | Circular | Plain or Reinforced Concrete | 21 | 21 | 83 |  | Unprotected | 0.7 | 0 | 21 | Inlet | Catch Basin | Yes | 6 | No |  |  |  |  | No | No |  |  | 1 |  | \\filestore.dot.state.oh.us\Conduits_Inspection\D12\CUYAHOGA\IR\480\1974307 | See 1983 CUY-480-10.39 sheets 54 and 143 | [5 empty] | 8 | 2018-10-04 17:13 | 2018 | 12 | Remote inspection |  | lmincek2 | 2017-10-19 18:55 | lmincek2 | 2017-10-19 18:55 | Remote inspection | 8 | 8 |  | 8 |  |  |  | 8 |  |  | 7 |  | 8 |  |  | 8 | Open - no restriction | Minimal amount of debris in basin. | 2018-10-04 17:13 |  |  | wgerber1 | 2018-10-04 17:13 | wgerber1 | 2018-10-04 17:13 | https://collectornew.dot.state.oh.us/arcgis/rest/services/CULVERTS/Culvert_Inventory_Viewer/MapServer/0/53114/attachments | https://collectornew.dot.state.oh.us/arcgis/rest/services/CULVERTS/Culvert_Inventory_Viewer/MapServer/8/42390/attachments | https://gis3.dot.state.oh.us/ConduitInventory/index.html?center=-81.749196,41.424467&level=17
12 | CUY | 00480 | 11.985 | 1974308 | SCUYIR00480**N | CUY-480-11.985 | IR |  |  | 41.4253 | -81.7546 | 2023-12-31 | Active |  |  | Mainline | No |  |  | State DOT | State DOT | A | Med inlet | 1 | No | Circular | Plain or Reinforced Concrete | 15 | 15 | 83 |  | Unprotected | 0.4 | 0 | 15 | Catch Basin | Inlet | Yes | 6 | No |  |  |  |  | No | No |  |  | 1 |  | \\filestore.dot.state.oh.us\Conduits_Inspection\D12\CUYAHOGA\IR\480\1974308 | See 1983 CUY-480-10.39 sheets 52 and 139 | [5 empty] | 8 | 2018-10-04 17:13 | 2018 | 12 | Remote inspection |  | lmincek2 | 2017-10-19 18:55 | lmincek2 | 2017-10-19 18:55 | Remote inspection | 8 | 8 |  | 8 |  |  |  | 8 |  |  | 4 |  | 8 |  |  | 8 | Open - no restriction | Approximately 8” of debris in pipe. | 2018-10-04 17:13 |  |  | wgerber1 | 2018-10-04 17:13 | wgerber1 | 2018-11-09 17:51 | https://collectornew.dot.state.oh.us/arcgis/rest/services/CULVERTS/Culvert_Inventory_Viewer/MapServer/0/53115/attachments | https://collectornew.dot.state.oh.us/arcgis/rest/services/CULVERTS/Culvert_Inventory_Viewer/MapServer/8/130449/attachments | https://gis3.dot.state.oh.us/ConduitInventory/index.html?center=-81.754561,41.425330&level=17
12 | CUY | 00480 | 12.151 | 1974309 | SCUYIR00480**N | CUY-480-12.151 | IR |  |  | 41.4247 | -81.7515 | 2023-12-31 | Active |  |  | Mainline | No |  |  | State DOT | State DOT | A | Med inlet | 1 | No | Circular | Plain or Reinforced Concrete | 18 | 18 | 83 |  | Unprotected | 0.4 | 0 | 18 | Catch Basin | Inlet | Yes | 6 | No |  |  |  |  | No | No |  |  | 1 |  | \\filestore.dot.state.oh.us\Conduits_Inspection\D12\CUYAHOGA\IR\480\1974309 | See 1983 CUY-480-10.39 sheets 53 and 101 | [5 empty] | 8 | 2018-10-04 17:13 | 2018 | 12 | Remote inspection |  | lmincek2 | 2017-10-19 18:55 | lmincek2 | 2017-10-19 18:55 | Remote inspection | 8 | 8 |  | 8 |  |  |  | 6 |  |  | 7 |  | 8 |  |  | 8 | Open - no restriction | There is a piece of plastic under that was extended into the inlet basin and it broke off and is partially obstructing the outlet. | 2018-10-04 17:13 |  |  | wgerber1 | 2018-10-04 17:13 | wgerber1 | 2018-10-04 17:13 | https://collectornew.dot.state.oh.us/arcgis/rest/services/CULVERTS/Culvert_Inventory_Viewer/MapServer/0/53116/attachments | https://collectornew.dot.state.oh.us/arcgis/rest/services/CULVERTS/Culvert_Inventory_Viewer/MapServer/8/23692/attachments | https://gis3.dot.state.oh.us/ConduitInventory/index.html?center=-81.751478,41.424698&level=17
12 | CUY | 00480 | 14.864 | 1974340 | SCUYIR00480**N | CUY-480-14.864 | IR |  |  | 41.4211 | -81.6997 | 2023-12-31 | Active |  |  | Mainline | No |  |  | State DOT | State DOT | A | Median inlet | 1 | No | Circular | Plain or Reinforced Concrete | 18 | 18 | 83 |  | Unprotected | 0.4 | 0 | 18 | Catch Basin | Inlet | Yes | 4 | No |  |  |  |  | No | No |  |  | 1 |  | \\filestore.dot.state.oh.us\Conduits_Inspection\D12\CUYAHOGA\IR\480\1974340 | See 1984 CUY-480-12.75 sheets 57 and 160 | [5 empty] | 8 | 2018-10-09 16:09 | 2018 | 12 | Inspection from ends of conduit |  | lmincek2 | 2017-10-20 14:08 | lmincek2 | 2017-10-20 14:08 | Inspection from ends of conduit | 8 | 8 |  | 8 |  |  |  | 8 |  |  | 8 |  | 8 |  |  | 8 | Open - no restriction |  | 2018-10-09 16:09 |  |  | wgerber1 | 2018-10-09 16:09 | wgerber1 | 2018-10-09 16:09 | https://collectornew.dot.state.oh.us/arcgis/rest/services/CULVERTS/Culvert_Inventory_Viewer/MapServer/0/53145/attachments | https://collectornew.dot.state.oh.us/arcgis/rest/services/CULVERTS/Culvert_Inventory_Viewer/MapServer/8/127065/attachments | https://gis3.dot.state.oh.us/ConduitInventory/index.html?center=-81.699732,41.421123&level=17
12 | CUY | 00480 | 14.01 | 1974341 | SCUYIR00480**N | CUY-480-14.010 | IR |  |  | 41.4218 | -81.7161 | 2023-12-31 | Active |  |  | Mainline | No |  |  | State DOT | State DOT | A | CB trunk sewer | 1 | No | Circular | Plain or Reinforced Concrete | 18 | 18 | 95 |  | Unprotected | 1.3 | 0 | 18 | Inlet | Catch Basin | Yes | 6 | No |  |  |  |  | No | No |  |  | 1 |  | \\filestore.dot.state.oh.us\Conduits_Inspection\D12\CUYAHOGA\IR\480\1974341 | See 1984 CUY-480-12.75 sheets 52 and 149 | [5 empty] | 8 | 2018-10-09 16:09 | 2018 | 12 | Remote inspection |  | lmincek2 | 2017-10-20 14:08 | lmincek2 | 2017-10-20 14:08 | Remote inspection | 8 | 8 |  | 8 |  |  |  | 8 |  |  | 8 |  | 8 |  |  | 8 | Open - no restriction |  | 2018-10-09 16:09 |  |  | wgerber1 | 2018-10-09 16:09 | wgerber1 | 2018-10-09 16:09 | https://collectornew.dot.state.oh.us/arcgis/rest/services/CULVERTS/Culvert_Inventory_Viewer/MapServer/0/53146/attachments | https://collectornew.dot.state.oh.us/arcgis/rest/services/CULVERTS/Culvert_Inventory_Viewer/MapServer/8/122104/attachments | https://gis3.dot.state.oh.us/ConduitInventory/index.html?center=-81.716127,41.421795&level=17
12 | CUY | 00480 | 14.693 | 1974342 | SCUYIR00480**C | CUY-480-14.693 | IR |  | 14.693 | 41.4212 | -81.703 | 2023-12-31 | Active |  |  | Mainline | No |  |  | State DOT | State DOT | A | Median inlet | 1 | No | Circular | Plain or Reinforced Concrete | 18 | 18 | 83 |  | Unprotected | 0.4 | 0 | 18 | Catch Basin | Inlet | Yes | 4 | No |  |  |  |  | No | No |  |  | 1 |  | \\filestore.dot.state.oh.us\Conduits_Inspection\D12\CUYAHOGA\IR\480\1974342 | See 1984 CUY-480-12.75 sheets 56 and 158 | [5 empty] | 8 | 2018-10-09 16:09 | 2018 | 12 | Remote inspection |  | lmincek2 | 2017-10-20 14:08 | lmincek2 | 2017-10-20 14:08 | Remote inspection | 8 | 8 |  | 8 |  |  |  | 8 |  |  | 8 |  | 8 |  |  | 8 | Open - no restriction |  | 2018-10-09 16:09 |  |  | wgerber1 | 2018-10-09 16:09 | wgerber1 | 2018-10-09 16:09 | https://collectornew.dot.state.oh.us/arcgis/rest/services/CULVERTS/Culvert_Inventory_Viewer/MapServer/0/53147/attachments | https://collectornew.dot.state.oh.us/arcgis/rest/services/CULVERTS/Culvert_Inventory_Viewer/MapServer/8/127066/attachments | https://gis3.dot.state.oh.us/ConduitInventory/index.html?center=-81.703007,41.421213&level=17
12 | CUY | 00480 | 13.519 | 1974343 | SCUYIR00480**C | CUY-480-13.519 | IR |  | 13.519 | 41.4215 | -81.7256 | 2023-12-31 | Active |  |  | Mainline | No |  |  | State DOT | State DOT | A | Med inle | 1 | No | Circular | Plain or Reinforced Concrete | 24 | 24 | 94 |  | Unprotected | 0.5 | 0 | 24 | Catch Basin | Inlet | Yes | 5 | No |  |  |  |  | No | No |  |  | 1 |  | \\filestore.dot.state.oh.us\Conduits_Inspection\D12\CUYAHOGA\IR\480\1974343 | See 1984 CUY-480-12.75 sheets 49 and 142. Inv taken at inlet not outlet | [5 empty] | 8 | 2018-10-09 16:09 | 2018 | 12 | Remote inspection |  | lmincek2 | 2017-10-20 14:08 | lmincek2 | 2017-10-20 14:08 | Remote inspection | 8 | 8 |  | 8 |  |  |  | 7 |  |  | 4 |  | 8 | 7 |  | 8 | Open - no restriction | Pipe maintains approximately 50% full of water at all times due today downstream obstruction. Minor spalling in outlet basin. | 2018-10-09 16:09 |  |  | wgerber1 | 2018-10-09 16:09 | wgerber1 | 2018-11-09 17:51 | https://collectornew.dot.state.oh.us/arcgis/rest/services/CULVERTS/Culvert_Inventory_Viewer/MapServer/0/53148/attachments | https://collectornew.dot.state.oh.us/arcgis/rest/services/CULVERTS/Culvert_Inventory_Viewer/MapServer/8/130065/attachments | https://gis3.dot.state.oh.us/ConduitInventory/index.html?center=-81.725598,41.421487&level=17
12 | CUY | 18220 | 0.181 | 1974344 | SCUYRA18220**C | CUY-18220-0.181 | RA |  |  | 41.4211 | -81.7063 | 2023-12-31 | Active |  |  | Mainline | No |  |  | State DOT | State DOT | A | Gore CB | 1 | No | Circular | Plain or Reinforced Concrete | 30 | 30 | 71 |  | Unprotected | 0.4 | 0 | 30 | Inlet | Catch Basin | Yes | 6 | No |  |  |  |  | No | No |  |  | 1 |  | \\filestore.dot.state.oh.us\Conduits_Inspection\D12\CUYAHOGA\RA\18220\1974344 | See 1984 CUY-480-12.75 sheets 55 and 156 | [5 empty] | 8 | 2018-10-09 16:09 | 2018 | 12 | Remote inspection |  | lmincek2 | 2017-10-20 14:08 | lmincek2 | 2017-10-20 14:08 | Remote inspection | 8 | 8 |  | 8 |  |  |  | 6 |  |  | 7 |  | 8 |  |  | 8 | Open - no restriction | Approximately 3” of sediment in pipe. | 2018-10-09 16:09 |  |  | wgerber1 | 2018-10-09 16:09 | wgerber1 | 2018-11-09 16:23 | https://collectornew.dot.state.oh.us/arcgis/rest/services/CULVERTS/Culvert_Inventory_Viewer/MapServer/0/53149/attachments | https://collectornew.dot.state.oh.us/arcgis/rest/services/CULVERTS/Culvert_Inventory_Viewer/MapServer/8/131540/attachments | https://gis3.dot.state.oh.us/ConduitInventory/index.html?center=-81.706293,41.421111&level=17
12 | CUY | 18215 | 0.146 | 1974345 | SCUYRA18215**C | CUY-18215-0.146 | RA |  |  | 41.4224 | -81.7368 | 2023-12-31 | Active |  | http://contracts.dot.state.oh.us/common/searchAPI.do?cabinetId=1002&PID_NUM=115475 | Mainline | No |  |  | State DOT | State DOT | A | CB trunk sewer | 1 | No | Circular | Plain or Reinforced Concrete | 15 | 15 | 124 |  | Unprotected | 8 | 0 | 15 | Inlet | Catch Basin | Yes | 7 | No |  |  |  |  | No | No |  |  | 1 |  | \\filestore.dot.state.oh.us\Conduits_Inspection\D12\CUYAHOGA\RA\18215\1974345 | See 1984 CUY-480-12.75 sheets 46 and 132 |  |  |  | 115475 |  | 6 | 2023-06-23 08:10 | 2023 | 12 | Inspection from ends of conduit |  | lmincek2 | 2017-10-20 14:08 | lmincek2 | 2017-10-20 14:08 | Inspection from ends of conduit | 8 | 7 |  | 6 |  |  |  | 7 | 9 | 9 | 4 | 9 | 8 |  | 8 | 6 | Open - no restriction | The pipe is blocked up to 80% near the outlet due to mineral deposits up to 12” high; pipe near inlet blocked up to 20% due to mineral deposits. The outlet catch basin grate has laminate corrosion with minor section loss. Up to 1/2” vertical misalignments between pipe sections at joints with moderate mineral deposits at the joints. Inlet catch basin has heavy efflorescence buildup on the walls and the south curb has a spall with exposed reinforcement. | 2023-06-23 08:10 | Cleaning Drainage Structures |  | odotonline\ddickson | 2022-08-11 20:06 | odotonline\nfisco | 2023-06-23 08:10 | https://collectornew.dot.state.oh.us/arcgis/rest/services/CULVERTS/Culvert_Inventory_Viewer/MapServer/0/53150/attachments | https://collectornew.dot.state.oh.us/arcgis/rest/services/CULVERTS/Culvert_Inventory_Viewer/MapServer/8/893433/attachments | https://gis3.dot.state.oh.us/ConduitInventory/index.html?center=-81.736832,41.422358&level=17
12 | CUY | 00480 | 15.163 | 1974346 | SCUYIR00480**C | CUY-480-15.163 | IR |  | 15.163 | 41.421 | -81.694 | 2023-12-31 | Active |  |  | Mainline | No |  |  | State DOT | State DOT | A | Median inlet | 1 | No | Circular | Plain or Reinforced Concrete | 15 | 15 | 125 |  | Unprotected | 1 | 0 | 15 | Inlet | Inlet | Yes | 6 | No |  |  |  |  | No | No |  |  | 1 |  | \\filestore.dot.state.oh.us\Conduits_Inspection\D12\CUYAHOGA\IR\480\1974346 | See 1984 CUY-480-12.75 sheets 58 and 115. Inv taken at inlet not outlet | [5 empty] | 8 | 2018-10-26 17:24 | 2018 | 12 | Remote inspection |  | lmincek2 | 2017-10-20 14:08 | lmincek2 | 2017-10-20 14:08 | Remote inspection | 8 | 8 |  | 8 |  |  |  | 6 |  |  | 6 |  | 8 |  |  | 8 | Open - no restriction | Pipe obstructed approximately 20% with sediment and debris. | 2018-10-26 17:24 |  |  | wgerber1 | 2018-10-26 17:24 | wgerber1 | 2018-11-09 16:23 | https://collectornew.dot.state.oh.us/arcgis/rest/services/CULVERTS/Culvert_Inventory_Viewer/MapServer/0/53151/attachments | https://collectornew.dot.state.oh.us/arcgis/rest/services/CULVERTS/Culvert_Inventory_Viewer/MapServer/8/35212/attachments | https://gis3.dot.state.oh.us/ConduitInventory/index.html?center=-81.693996,41.420988&level=17
12 | CUY | 00480 | 15.186 | 1974347 | SCUYIR00480**C | CUY-480-15.186 | IR |  | 15.186 | 41.4208 | -81.6936 | 2023-12-31 | Active |  |  | Mainline | No |  |  | State DOT | State DOT | A | CB trunk sewer | 1 | No | Circular | Plain or Reinforced Concrete | 18 | 18 | 83 |  | Unprotected | 1.6 | 0 | 18 | Inlet | Catch Basin | Yes | 6 | No |  |  |  |  | No | No |  |  | 1 |  | \\filestore.dot.state.oh.us\Conduits_Inspection\D12\CUYAHOGA\IR\480\1974347 | See 1984 CUY-480-12.75 sheets 58 and 164 | [5 empty] | 8 | 2018-10-26 17:24 | 2018 | 12 | Remote inspection |  | lmincek2 | 2017-10-20 14:08 | lmincek2 | 2017-10-20 14:08 | Remote inspection | 8 | 8 |  | 8 |  |  |  | 8 |  |  | 8 |  | 8 |  |  | 8 | Open - no restriction |  | 2018-10-26 17:24 |  |  | wgerber1 | 2018-10-26 17:24 | wgerber1 | 2018-10-26 17:24 | https://collectornew.dot.state.oh.us/arcgis/rest/services/CULVERTS/Culvert_Inventory_Viewer/MapServer/0/53152/attachments | https://collectornew.dot.state.oh.us/arcgis/rest/services/CULVERTS/Culvert_Inventory_Viewer/MapServer/8/15147/attachments | https://gis3.dot.state.oh.us/ConduitInventory/index.html?center=-81.693550,41.420760&level=17
12 | CUY | 00480 | 13.537 | 1974348 | SCUYIR00480**C | CUY-480-13.537 | IR |  | 13.537 | 41.4217 | -81.7252 | 2023-12-31 | Active |  | http://contracts.dot.state.oh.us/common/searchAPI.do?cabinetId=1002&PID_NUM=115475 | Mainline | No |  |  | State DOT | State DOT | A | Med inlet | 1 | No | Circular | Plain or Reinforced Concrete | 15 | 15 | 100 |  | Unprotected | 1 | 0 | 15 | Inlet | Inlet | Yes | 1 | No |  |  |  |  | No | No |  |  | 1 |  | \\filestore.dot.state.oh.us\Conduits_Inspection\D12\CUYAHOGA\IR\480\1974348 | See 1984 CUY-480-12.75 sheets 49 and 115. Inv taken at inlet not outlet |  |  |  | 115475 |  | 6 | 2023-06-23 08:44 | 2023 | 12 | Inspection from ends of conduit |  | lmincek2 | 2017-10-20 14:08 | lmincek2 | 2017-10-20 14:08 | Inspection from ends of conduit | 7 | 7 |  | 6 |  |  |  | 7 | 9 | 9 | 6 | 9 | 8 |  | 8 | 6 | Open - no restriction | There are up to 1/2" vertical misalignments between pipe sections at joints with moderate mineral deposits at the joints. Pipe has mineral dams that block up to 20% of the pipe. Outlet catch basin has heavy mineral deposits on the walls. The first pipe section from the inlet has a 12” diameter by 1” deep spall with exposed reinforcing in the south wall. | 2023-06-23 08:44 | None |  | odotonline\nfisco | 2023-06-23 08:44 | odotonline\nfisco | 2023-06-27 19:10 | https://collectornew.dot.state.oh.us/arcgis/rest/services/CULVERTS/Culvert_Inventory_Viewer/MapServer/0/53153/attachments | https://collectornew.dot.state.oh.us/arcgis/rest/services/CULVERTS/Culvert_Inventory_Viewer/MapServer/8/1470246/attachments | https://gis3.dot.state.oh.us/ConduitInventory/index.html?center=-81.725236,41.421732&level=17
12 | CUY | 00480 | 15.186 | 1974349 | SCUYIR00480**C | CUY-480-15.186 | IR |  | 15.186 | 41.421 | -81.6935 | 2023-12-31 | Active |  |  | Mainline | No |  |  | State DOT | State DOT | A | Median inlet | 1 | No | Circular | Plain or Reinforced Concrete | 18 | 18 | 96 |  | Unprotected | 0.4 | 0 | 18 | Catch Basin | Inlet | Yes | 4 | No |  |  |  |  | No | No |  |  | 1 |  | \\filestore.dot.state.oh.us\Conduits_Inspection\D12\CUYAHOGA\IR\480\1974349 | See 1984 CUY-480-12.75 sheets 58 and 164 | [5 empty] | 8 | 2018-10-26 17:24 | 2018 | 12 | Remote inspection |  | lmincek2 | 2017-10-20 14:08 | lmincek2 | 2017-10-20 14:08 | Remote inspection | 8 | 8 |  | 8 |  |  |  | 6 |  |  | 6 |  | 8 |  |  | 8 | Open - no restriction | Pipe obstructed approximately 15% with sediment and debris. | 2018-10-26 17:24 |  |  | wgerber1 | 2018-10-26 17:24 | wgerber1 | 2018-11-09 16:23 | https://collectornew.dot.state.oh.us/arcgis/rest/services/CULVERTS/Culvert_Inventory_Viewer/MapServer/0/53154/attachments | https://collectornew.dot.state.oh.us/arcgis/rest/services/CULVERTS/Culvert_Inventory_Viewer/MapServer/8/99987/attachments | https://gis3.dot.state.oh.us/ConduitInventory/index.html?center=-81.693544,41.420994&level=17
12 | CUY | 00480 | 13.84 | 1974350 | SCUYIR00480**N | CUY-480-13.840 | IR |  |  | 41.4219 | -81.7194 | 2023-12-31 | Active |  |  | Mainline | No |  |  | State DOT | State DOT | A | CB trunk sewer | 1 | No | Circular | Plain or Reinforced Concrete | 21 | 21 | 233 |  | Unprotected |  | 0 | 21 | Catch Basin | Catch Basin | Yes | 7 | No |  |  |  |  | No | No |  |  | 1 |  | \\filestore.dot.state.oh.us\Conduits_Inspection\D12\CUYAHOGA\IR\480\1974350 | See 1984 CUY-480-12.75 sheets 51 and 147 | [5 empty] | 8 | 2018-10-09 16:09 | 2018 | 12 | Remote inspection |  | lmincek2 | 2017-10-20 14:08 | lmincek2 | 2017-10-20 14:08 | Remote inspection | 8 | 8 |  | 8 |  |  |  | 6 |  |  | 6 |  | 8 |  |  | 8 | Open - no restriction | Approximately 3” of sediment in pipe. | 2018-10-09 16:09 |  |  | wgerber1 | 2018-10-09 16:09 | wgerber1 | 2018-11-09 16:23 | https://collectornew.dot.state.oh.us/arcgis/rest/services/CULVERTS/Culvert_Inventory_Viewer/MapServer/0/53155/attachments | https://collectornew.dot.state.oh.us/arcgis/rest/services/CULVERTS/Culvert_Inventory_Viewer/MapServer/8/100337/attachments | https://gis3.dot.state.oh.us/ConduitInventory/index.html?center=-81.719397,41.421925&level=17
12 | CUY | 00480 | 14.011 | 1974351 | SCUYIR00480**N | CUY-480-14.011 | IR |  |  | 41.4215 | -81.7161 | 2023-12-31 | Active |  |  | Mainline | No |  |  | State DOT | State DOT | A | Med inlet | 1 | No | Circular | Plain or Reinforced Concrete | 18 | 18 | 106 |  | Unprotected | 0.3 | 0 | 18 | Catch Basin | Inlet | Yes | 5 | No |  |  |  |  | No | No |  |  | 1 |  | \\filestore.dot.state.oh.us\Conduits_Inspection\D12\CUYAHOGA\IR\480\1974351 | See 1984 CUY-480-12.75 sheets 52 and 149 | [5 empty] | 8 | 2018-10-09 16:09 | 2018 | 12 | Remote inspection |  | lmincek2 | 2017-10-20 14:08 | lmincek2 | 2017-10-20 14:08 | Remote inspection | 8 | 8 |  | 8 |  |  |  | 8 |  |  | 8 |  | 8 |  |  | 8 | Open - no restriction |  | 2018-10-09 16:09 |  |  | wgerber1 | 2018-10-09 16:09 | wgerber1 | 2018-10-09 16:09 | https://collectornew.dot.state.oh.us/arcgis/rest/services/CULVERTS/Culvert_Inventory_Viewer/MapServer/0/53156/attachments | https://collectornew.dot.state.oh.us/arcgis/rest/services/CULVERTS/Culvert_Inventory_Viewer/MapServer/8/136193/attachments | https://gis3.dot.state.oh.us/ConduitInventory/index.html?center=-81.716126,41.421522&level=17
12 | CUY | 00480 | 14.939 | 1974352 | SCUYIR00480**C | CUY-480-14.939 | IR |  | 14.939 | 41.4209 | -81.6983 | 2023-12-31 | Active |  |  | Mainline | No |  |  | State DOT | State DOT | A | CB trunk sewer | 1 | No | Circular | Plain or Reinforced Concrete | 21 | 21 | 166 |  | Unprotected | 0.3 | 0 | 21 | Catch Basin | Catch Basin | Yes | 5 | No |  |  |  |  | No | No |  |  | 1 |  | \\filestore.dot.state.oh.us\Conduits_Inspection\D12\CUYAHOGA\IR\480\1974352 | See 1984 CUY-480-12.75 sheets 57 and 161 | [5 empty] | 8 | 2018-10-09 16:09 | 2018 | 12 | Remote inspection |  | lmincek2 | 2017-10-20 14:08 | lmincek2 | 2017-10-20 14:08 | Remote inspection | 8 | 8 |  | 8 |  |  |  | 6 |  |  | 6 |  | 8 |  |  | 8 | Open - no restriction | Small tufa mass at the inlet of the pipe. Pipe obstructed approximately 10%. | 2018-10-09 16:09 |  |  | wgerber1 | 2018-10-09 16:09 | wgerber1 | 2018-11-09 16:23 | https://collectornew.dot.state.oh.us/arcgis/rest/services/CULVERTS/Culvert_Inventory_Viewer/MapServer/0/53157/attachments | https://collectornew.dot.state.oh.us/arcgis/rest/services/CULVERTS/Culvert_Inventory_Viewer/MapServer/8/126666/attachments | https://gis3.dot.state.oh.us/ConduitInventory/index.html?center=-81.698294,41.420852&level=17
12 | CUY | 18215 | 0.249 | 1974353 | SCUYRA18215**C | CUY-18215-0.249 | RA |  |  | 41.4225 | -81.7388 | 2023-12-31 | Active |  |  | Mainline | No |  |  | State DOT | State DOT | A | CB trunk sewer | 1 | No | Circular | Plain or Reinforced Concrete | 15 | 15 | 106 |  | Unprotected | 2.8 | 0 | 15 | Inlet | Catch Basin | Yes | 5 | No |  |  |  |  | No | No |  |  | 1 |  | \\filestore.dot.state.oh.us\Conduits_Inspection\D12\CUYAHOGA\RA\18215\1974353 | See 1984 CUY-480-12.75 sheets 46 and 131 | [5 empty] | 8 | 2018-10-26 17:24 | 2018 | 12 | Remote inspection |  | lmincek2 | 2017-10-20 14:08 | lmincek2 | 2017-10-20 14:08 | Remote inspection | 8 | 8 |  | 8 |  |  |  | 8 |  |  | 5 |  | 8 |  |  | 8 | Open - no restriction | Pipe obstructed approximately 1/3 with sediment and debris. | 2018-10-26 17:24 |  |  | wgerber1 | 2018-10-26 17:24 | wgerber1 | 2018-11-09 17:51 | https://collectornew.dot.state.oh.us/arcgis/rest/services/CULVERTS/Culvert_Inventory_Viewer/MapServer/0/53158/attachments | https://collectornew.dot.state.oh.us/arcgis/rest/services/CULVERTS/Culvert_Inventory_Viewer/MapServer/8/64259/attachments | https://gis3.dot.state.oh.us/ConduitInventory/index.html?center=-81.738809,41.422497&level=17
12 | CUY | 00480 | 12.747 | 1974354 | SCUYIR00480**N | CUY-480-12.747 | IR |  |  | 41.4225 | -81.7404 | 2023-12-31 | Active |  | http://contracts.dot.state.oh.us/common/searchAPI.do?cabinetId=1002&PID_NUM=115475 | Mainline | No |  |  | State DOT | State DOT | A | Med inlet | 1 | No | Circular | Plain or Reinforced Concrete | 18 | 18 | 93 |  | Unprotected | 1.5 | 0 | 18 | Catch Basin | Inlet | Yes | 6 | No |  |  |  |  | No | No |  |  | 1 |  | \\filestore.dot.state.oh.us\Conduits_Inspection\D12\CUYAHOGA\IR\480\1974354 | See 1983 CUY-480-10.39 sheets 56 and 149 |  |  |  | 115475 |  | 6 | 2022-08-11 21:01 | 2022 | 12 | Inspection from ends of conduit |  | lmincek2 | 2017-10-20 14:08 | lmincek2 | 2017-10-20 14:08 | Inspection from ends of conduit | 7 | 7 |  | 6 |  |  |  | 7 | 9 | 9 | 8 | 9 | 7 |  | 8 | 6 | Open - no restriction | The conduit pipe has isolated hairline longitudinal cracks. There is minor misalignment of joints and areas of dislodged joint material with no signs of infiltration. The inlet end structure has isolated hairline vertical cracks and minor spalls. The inlet catch basin grate has laminate corrosion with minor section loss. The asphalt pavement has minor transverse and longitudinal cracks. | 2022-08-11 21:01 | None |  | odotonline\ddickson | 2022-08-11 21:01 | ddickson | 2022-09-19 15:41 | https://collectornew.dot.state.oh.us/arcgis/rest/services/CULVERTS/Culvert_Inventory_Viewer/MapServer/0/53159/attachments | https://collectornew.dot.state.oh.us/arcgis/rest/services/CULVERTS/Culvert_Inventory_Viewer/MapServer/8/893823/attachments | https://gis3.dot.state.oh.us/ConduitInventory/index.html?center=-81.740417,41.422454&level=17
12 | CUY | 18220 | 0.179 | 1974355 | SCUYRA18220**C | CUY-18220-0.179 | RA |  |  | 41.421 | -81.7063 | 2023-12-31 | Active |  |  | Mainline | No |  |  | State DOT | State DOT | A | CB trunk sewer | 1 | No | Circular | Plain or Reinforced Concrete | 30 | 30 | 41 |  | Unprotected | 0.4 | 0 | 30 | Catch Basin | Catch Basin | Yes | 6 | No |  |  |  |  | No | No |  |  | 1 |  | \\filestore.dot.state.oh.us\Conduits_Inspection\D12\CUYAHOGA\RA\18220\1974355 | See 1984 CUY-480-12.75 sheets 55 and 156 | [5 empty] | 8 | 2018-10-26 17:24 | 2018 | 12 | Remote inspection |  | lmincek2 | 2017-10-20 14:08 | lmincek2 | 2017-10-20 14:08 | Remote inspection | 8 | 8 |  | 8 |  |  |  | 6 |  |  | 8 |  | 8 |  |  | 8 | Open - no restriction | Mortar deterioration and loose bricks in outlet basin. | 2018-10-26 17:24 |  |  | wgerber1 | 2018-10-26 17:24 | wgerber1 | 2018-10-26 17:24 | https://collectornew.dot.state.oh.us/arcgis/rest/services/CULVERTS/Culvert_Inventory_Viewer/MapServer/0/53160/attachments | https://collectornew.dot.state.oh.us/arcgis/rest/services/CULVERTS/Culvert_Inventory_Viewer/MapServer/8/92453/attachments | https://gis3.dot.state.oh.us/ConduitInventory/index.html?center=-81.706325,41.420996&level=17
12 | CUY | 18222 | 0.203 | 1974356 | SCUYRA18222**C | CUY-18222-0.203 | RA |  |  | 41.4218 | -81.7136 | 2023-12-31 | Active |  |  | Mainline | No |  |  | State DOT | State DOT | A | CB trunk sewer | 1 | No | Circular | Plain or Reinforced Concrete | 24 | 24 | 267 |  | Unprotected | 0.4 | 10 | 24 | Catch Basin | Catch Basin | Yes | 6 | No |  |  |  |  | No | No |  |  | 1 |  | \\filestore.dot.state.oh.us\Conduits_Inspection\D12\CUYAHOGA\RA\18222\1974356 | See 1984 CUY-480-12.75 sheets 53 and 150 | [5 empty] | 8 | 2018-10-09 16:09 | 2018 | 12 | Remote inspection |  | lmincek2 | 2017-10-20 14:08 | lmincek2 | 2017-10-20 14:08 | Remote inspection | 8 | 8 |  | 8 |  |  |  | 6 |  |  | 6 |  | 8 |  |  | 8 | Open - no restriction | Approximately 3” of sediment in pipe. | 2018-10-09 16:09 |  |  | wgerber1 | 2018-10-09 16:09 | wgerber1 | 2018-11-09 16:23 | https://collectornew.dot.state.oh.us/arcgis/rest/services/CULVERTS/Culvert_Inventory_Viewer/MapServer/0/53161/attachments | https://collectornew.dot.state.oh.us/arcgis/rest/services/CULVERTS/Culvert_Inventory_Viewer/MapServer/8/103407/attachments | https://gis3.dot.state.oh.us/ConduitInventory/index.html?center=-81.713607,41.421784&level=17
12 | CUY | 18219 | 0.192 | 1974357 | SCUYRA18219**C | CUY-18219-0.192 | RA |  |  | 41.4222 | -81.7298 | 2023-12-31 | Active |  |  | Mainline | No |  |  | State DOT | State DOT | A | CB trunk sewer | 1 | No | Circular | Plain or Reinforced Concrete | 15 | 15 | 112 |  | Unprotected | 4.1 | 0 | 15 | Inlet | Catch Basin | Yes | 6 | No |  |  |  |  | No | No |  |  | 1 |  | \\filestore.dot.state.oh.us\Conduits_Inspection\D12\CUYAHOGA\RA\18219\1974357 | See 1984 CUY-480-12.75 sheets 48 and 138 | [5 empty] | 8 | 2018-10-26 13:01 | 2018 | 12 | Remote inspection |  | lmincek2 | 2017-10-20 14:08 | lmincek2 | 2017-10-20 14:08 | Remote inspection | 8 | 8 |  | 8 |  |  |  | 5 |  |  | 7 |  | 8 |  |  | 8 | Open - no restriction | Tufa mass at outlet obstructing approximately 25% of the pipe’s opening. | 2018-10-26 13:01 |  |  | wgerber1 | 2018-10-26 17:24 | wgerber1 | 2018-11-09 17:51 | https://collectornew.dot.state.oh.us/arcgis/rest/services/CULVERTS/Culvert_Inventory_Viewer/MapServer/0/53162/attachments | https://collectornew.dot.state.oh.us/arcgis/rest/services/CULVERTS/Culvert_Inventory_Viewer/MapServer/8/15322/attachments | https://gis3.dot.state.oh.us/ConduitInventory/index.html?center=-81.729752,41.422151&level=17
12 | CUY | 00480 | 13.632 | 1974358 | SCUYIR00480**N | CUY-480-13.632 | IR |  |  | 41.4217 | -81.7234 | 2023-12-31 | Active |  |  | Mainline | No |  |  | State DOT | State DOT | A | Med inlet | 1 | No | Circular | Plain or Reinforced Concrete | 18 | 18 | 97 |  | Unprotected | 0.5 | 0 | 18 | Catch Basin | Inlet | Yes | 5 | No |  |  |  |  | No | No |  |  | 1 |  | \\filestore.dot.state.oh.us\Conduits_Inspection\D12\CUYAHOGA\IR\480\1974358 | See 1984 CUY-480-12.75 sheets 50 and 144 | [5 empty] | 8 | 2018-10-09 16:09 | 2018 | 12 | Remote inspection |  | lmincek2 | 2017-10-20 14:08 | lmincek2 | 2017-10-20 14:08 | Remote inspection | 8 | 8 |  | 8 |  |  |  | 8 |  |  | 6 |  | 8 |  |  | 8 | Open - no restriction | Pipe maintains approximately 3” of water at all times due to downstream obstruction. | 2018-10-09 16:09 |  |  | wgerber1 | 2018-10-09 16:09 | wgerber1 | 2018-11-09 16:23 | https://collectornew.dot.state.oh.us/arcgis/rest/services/CULVERTS/Culvert_Inventory_Viewer/MapServer/0/53163/attachments | https://collectornew.dot.state.oh.us/arcgis/rest/services/CULVERTS/Culvert_Inventory_Viewer/MapServer/8/12829/attachments | https://gis3.dot.state.oh.us/ConduitInventory/index.html?center=-81.723405,41.421691&level=17
12 | CUY | 18221 | 0.172 | 1974359 | SCUYRA18221**C | CUY-18221-0.172 | RA |  |  | 41.4215 | -81.7063 | 2023-12-31 | Active |  |  | Ramp to the Left | No |  |  | State DOT | State DOT | A | CB | 1 | No | Circular | Plain or Reinforced Concrete | 15 | 15 | 54 |  | Unprotected | 0.4 | 0 | 15 | Catch Basin | Catch Basin | Yes | 4 | No |  |  |  |  | No | No |  |  | 1 |  | \\filestore.dot.state.oh.us\Conduits_Inspection\D12\CUYAHOGA\RA\18221\1974359 | See 1984 CUY-480-12.75 sheets 55 and 156 | [5 empty] | 8 | 2018-10-09 16:09 | 2018 | 12 | Remote inspection |  | lmincek2 | 2017-10-20 14:08 | lmincek2 | 2017-10-20 14:08 | Remote inspection | 8 | 8 |  | 8 |  |  |  | 8 |  |  | 4 |  | 8 |  |  | 8 | Open - no restriction | Pipe obstructed approximately 50% with tufa throughout barrel. | 2018-10-09 16:09 |  |  | wgerber1 | 2018-10-09 16:09 | wgerber1 | 2018-11-09 16:23 | https://collectornew.dot.state.oh.us/arcgis/rest/services/CULVERTS/Culvert_Inventory_Viewer/MapServer/0/53164/attachments | https://collectornew.dot.state.oh.us/arcgis/rest/services/CULVERTS/Culvert_Inventory_Viewer/MapServer/8/145675/attachments | https://gis3.dot.state.oh.us/ConduitInventory/index.html?center=-81.706279,41.421527&level=17
12 | CUY | 00480 | 13.633 | 1974360 | SCUYIR00480**N | CUY-480-13.633 | IR |  |  | 41.422 | -81.7234 | 2023-12-31 | Active |  |  | Mainline | No |  |  | State DOT | State DOT | A | CB trunk sewer | 1 | No | Circular | Plain or Reinforced Concrete | 18 | 18 | 97 |  | Unprotected | 1.6 | 0 | 18 | Inlet | Catch Basin | Yes | 5 | No |  |  |  |  | No | No |  |  | 1 |  | \\filestore.dot.state.oh.us\Conduits_Inspection\D12\CUYAHOGA\IR\480\1974360 | See 1984 CUY-480-12.75 sheets 50 and 144 | [5 empty] | 8 | 2018-10-09 16:09 | 2018 | 12 | Remote inspection |  | lmincek2 | 2017-10-20 14:08 | lmincek2 | 2017-10-20 14:08 | Remote inspection | 8 | 8 |  | 8 |  |  |  | 5 |  |  | 7 |  | 8 | 8 |  | 8 | Open - no restriction | Approximately 4” of debris in inlet basin. | 2018-10-09 16:09 |  |  | wgerber1 | 2018-10-09 16:09 | wgerber1 | 2018-11-09 16:23 | https://collectornew.dot.state.oh.us/arcgis/rest/services/CULVERTS/Culvert_Inventory_Viewer/MapServer/0/53165/attachments | https://collectornew.dot.state.oh.us/arcgis/rest/services/CULVERTS/Culvert_Inventory_Viewer/MapServer/8/101490/attachments | https://gis3.dot.state.oh.us/ConduitInventory/index.html?center=-81.723379,41.421951&level=17
12 | CUY | 00480 | 15.035 | 1974361 | SCUYIR00480**N | CUY-480-15.035 | IR |  |  | 41.421 | -81.6964 | 2023-12-31 | Active |  |  | Mainline | No |  |  | State DOT | State DOT | A | Median inlet | 1 | No | Circular | Plain or Reinforced Concrete | 15 | 15 | 83 |  | Unprotected | 0.4 | 0 | 15 | Catch Basin | Inlet | Yes | 5 | No |  |  |  |  | No | No |  |  | 1 |  | \\filestore.dot.state.oh.us\Conduits_Inspection\D12\CUYAHOGA\IR\480\1974361 | See 1984 CUY-480-12.75 sheets 58 and 162 | [5 empty] | 8 | 2018-10-26 17:24 | 2018 | 12 | Remote inspection |  | lmincek2 | 2017-10-20 14:08 | lmincek2 | 2017-10-20 14:08 | Remote inspection | 8 | 8 |  | 8 |  |  |  | 6 |  |  | 6 |  | 8 |  |  | 8 | Open - no restriction | Approximately 3-4” of sediment and debris throughout barrel. | 2018-10-26 17:24 |  |  | wgerber1 | 2018-10-26 17:24 | wgerber1 | 2018-11-09 16:23 | https://collectornew.dot.state.oh.us/arcgis/rest/services/CULVERTS/Culvert_Inventory_Viewer/MapServer/0/53166/attachments | https://collectornew.dot.state.oh.us/arcgis/rest/services/CULVERTS/Culvert_Inventory_Viewer/MapServer/8/127340/attachments | https://gis3.dot.state.oh.us/ConduitInventory/index.html?center=-81.696450,41.421030&level=17
12 | CUY | 18219 | 0.129 | 1974362 | SCUYRA18219**C | CUY-18219-0.129 | RA |  |  | 41.4221 | -81.7285 | 2023-12-31 | Active |  |  | Mainline | No |  |  | State DOT | State DOT | A | CB trunk sewer | 1 | No | Circular | Plain or Reinforced Concrete | 15 | 15 | 197 |  | Unprotected | 0.8 | 0 | 15 | Catch Basin | Catch Basin | Yes | 5 | No |  |  |  |  | No | No |  |  | 1 |  | \\filestore.dot.state.oh.us\Conduits_Inspection\D12\CUYAHOGA\RA\18219\1974362 | See 1984 CUY-480-12.75 sheets 49 and 139 | [5 empty] | 8 | 2018-10-09 16:09 | 2018 | 12 | Remote inspection |  | lmincek2 | 2017-10-20 14:08 | lmincek2 | 2017-10-20 14:08 | Remote inspection | 8 | 8 |  | 8 |  |  |  | 8 |  |  | 8 |  | 8 | 8 |  | 8 | Open - no restriction | Minor isolated obstruction. | 2018-10-09 16:09 |  |  | wgerber1 | 2018-10-09 16:09 | wgerber1 | 2018-10-09 16:09 | https://collectornew.dot.state.oh.us/arcgis/rest/services/CULVERTS/Culvert_Inventory_Viewer/MapServer/0/53167/attachments | https://collectornew.dot.state.oh.us/arcgis/rest/services/CULVERTS/Culvert_Inventory_Viewer/MapServer/8/132799/attachments | https://gis3.dot.state.oh.us/ConduitInventory/index.html?center=-81.728538,41.422117&level=17
12 | CUY | 00480 | 14.691 | 1974363 | SCUYIR00480**C | CUY-480-14.691 | IR |  | 14.691 | 41.421 | -81.7031 | 2023-12-31 | Active |  |  | Mainline | No |  |  | State DOT | State DOT | A | CB trunk sewer | 1 | No | Circular | Plain or Reinforced Concrete | 21 | 21 | 86 |  | Unprotected | 0.6 | 0 | 21 | Inlet | Catch Basin | Yes | 5 | No |  |  |  |  | No | No |  |  | 1 |  | \\filestore.dot.state.oh.us\Conduits_Inspection\D12\CUYAHOGA\IR\480\1974363 | See 1984 CUY-480-12.75 sheets 56 and 158 | [5 empty] | 8 | 2018-10-09 16:09 | 2018 | 12 | Remote inspection |  | lmincek2 | 2017-10-20 14:08 | lmincek2 | 2017-10-20 14:08 | Remote inspection | 8 | 8 |  | 8 |  |  |  | 4 |  |  | 4 |  | 8 |  |  | 8 | Open - no restriction | Pipe obstructed approximately 50% with sediment and debris. | 2018-10-09 16:09 |  |  | wgerber1 | 2018-10-09 16:09 | wgerber1 | 2018-11-09 16:23 | https://collectornew.dot.state.oh.us/arcgis/rest/services/CULVERTS/Culvert_Inventory_Viewer/MapServer/0/53168/attachments | https://collectornew.dot.state.oh.us/arcgis/rest/services/CULVERTS/Culvert_Inventory_Viewer/MapServer/8/130316/attachments | https://gis3.dot.state.oh.us/ConduitInventory/index.html?center=-81.703053,41.420979&level=17
12 | CUY | 00480 | 12.748 | 1974364 | SCUYIR00480**N | CUY-480-12.748 | IR |  |  | 41.4227 | -81.7403 | 2023-12-31 | Active |  | http://contracts.dot.state.oh.us/common/searchAPI.do?cabinetId=1002&PID_NUM=115475 | Mainline | No |  |  | State DOT | State DOT | A | CB trunk sewer | 1 | No | Circular | Plain or Reinforced Concrete | 18 | 18 | 95 |  | Unprotected | 1.8 | 0 | 18 | Inlet | Catch Basin | Yes | 6 | No |  |  |  |  | No | No |  |  | 1 |  | \\filestore.dot.state.oh.us\Conduits_Inspection\D12\CUYAHOGA\IR\480\1974364 | See 1983 CUY-480-10.39 sheets 56 and 149 |  |  |  | 115475 |  | 7 | 2022-08-11 20:21 | 2022 | 12 | Inspection from ends of conduit |  | lmincek2 | 2017-10-20 14:08 | lmincek2 | 2017-10-20 14:08 | Inspection from ends of conduit | 8 | 8 |  | 7 |  |  |  | 6 | 9 | 9 | 8 | 9 | 7 |  | 8 | 7 | Open - no restriction | The conduit joints exhibit very minor gaps and misalignments (less than 1/2”). The outlet catch basin has large mineral deposits and seepage at the base of several pipe penetrations. The outlet catch basin grate has laminate corrosion with minor to moderate section loss (up to 75% section loss. The asphalt pavement has minor transverse and longitudinal cracks. | 2022-08-11 20:21 | None |  | odotonline\ddickson | 2022-08-11 20:21 | ddickson | 2022-09-19 15:43 | https://collectornew.dot.state.oh.us/arcgis/rest/services/CULVERTS/Culvert_Inventory_Viewer/MapServer/0/53169/attachments | https://collectornew.dot.state.oh.us/arcgis/rest/services/CULVERTS/Culvert_Inventory_Viewer/MapServer/8/893822/attachments | https://gis3.dot.state.oh.us/ConduitInventory/index.html?center=-81.740305,41.422709&level=17
12 | CUY | 00480 | 13.518 | 1974365 | SCUYIR00480**C | CUY-480-13.518 | IR |  | 13.518 | 41.4217 | -81.7256 | 2023-12-31 | Active |  | http://contracts.dot.state.oh.us/common/searchAPI.do?cabinetId=1002&PID_NUM=115475 | Mainline | No |  |  | State DOT | State DOT | A | Med inlet | 1 | No | Circular | Plain or Reinforced Concrete | 15 | 15 | 100 |  | Unprotected | 1 | 0 | 15 | Inlet | Inlet | Yes | 5 | No |  |  |  |  | No | No |  |  | 1 |  | \\filestore.dot.state.oh.us\Conduits_Inspection\D12\CUYAHOGA\IR\480\1974365 | See 1984 CUY-480-12.75 sheets 49 and 115 |  |  |  | 115475 |  | 7 | 2023-06-23 08:44 | 2023 | 12 | Inspection from ends of conduit |  | lmincek2 | 2017-10-20 14:08 | lmincek2 | 2017-10-20 14:08 | Inspection from ends of conduit | 8 | 7 |  | 7 |  |  |  | 7 | 9 | 9 | 4 | 9 | 8 |  | 8 | 7 | Open - no restriction | There are up to 1/2" vertical misalignments between pipe sections at joints. Pipe is approximately 50% full of debris and trash with an isolated trash dam ~15 feet from the outlet blocking up to 90% of the pipe. Outlet catch basin has heavy mineral deposits on the walls. | 2023-06-23 08:44 | Cleaning Drainage Structures |  | odotonline\nfisco | 2023-06-23 08:44 | odotonline\nfisco | 2023-06-27 19:19 | https://collectornew.dot.state.oh.us/arcgis/rest/services/CULVERTS/Culvert_Inventory_Viewer/MapServer/0/53170/attachments | https://collectornew.dot.state.oh.us/arcgis/rest/services/CULVERTS/Culvert_Inventory_Viewer/MapServer/8/1470245/attachments | https://gis3.dot.state.oh.us/ConduitInventory/index.html?center=-81.725603,41.421732&level=17
12 | CUY | 00480 | 13.518 | 1974366 | SCUYIR00480**N | CUY-480-13.518 | IR |  |  | 41.422 | -81.7256 | 2023-12-31 | Active |  |  | Mainline | No |  |  | State DOT | State DOT | A | CB trunk sewer | 1 | No | Circular | Plain or Reinforced Concrete | 24 | 24 | 97 |  | Unprotected | 1.6 | 0 | 24 | Inlet | Catch Basin | Yes | 6 | No |  |  |  |  | No | No |  |  | 1 |  | \\filestore.dot.state.oh.us\Conduits_Inspection\D12\CUYAHOGA\IR\480\1974366 | See 1984 CUY-480-12.75 sheets 49 and 142 | [5 empty] | 7 | 2020-07-30 19:15 | 2020 | 12 | Inspection from ends of conduit |  | lmincek2 | 2017-10-20 14:08 | lmincek2 | 2017-10-20 14:08 | Inspection from ends of conduit | 8 | 7 |  | 8 |  |  |  | 6 | 8 |  | 7 | 8 | 8 |  | 8 | 7 | Open - no restriction |  | 2020-07-30 19:15 |  |  | mmccolem1@Editor | 2020-09-02 16:06 | mmccolem1@Editor | 2020-09-02 16:11 | https://collectornew.dot.state.oh.us/arcgis/rest/services/CULVERTS/Culvert_Inventory_Viewer/MapServer/0/53171/attachments | https://collectornew.dot.state.oh.us/arcgis/rest/services/CULVERTS/Culvert_Inventory_Viewer/MapServer/8/109147/attachments | https://gis3.dot.state.oh.us/ConduitInventory/index.html?center=-81.725596,41.422008&level=17
12 | CUY | 00480 | 14.523 | 1974367 | SCUYIR00480**C | CUY-480-14.523 | IR |  | 14.523 | 41.4213 | -81.7063 | 2023-12-31 | Active |  |  | Mainline | No |  |  | State DOT | State DOT | A | Median inlet | 1 | No | Circular | Plain or Reinforced Concrete | 24 | 24 | 83 |  | Unprotected | 0.6 | 0 | 24 | Catch Basin | Inlet | Yes | 6 | No |  |  |  |  | No | No |  |  | 1 |  | \\filestore.dot.state.oh.us\Conduits_Inspection\D12\CUYAHOGA\IR\480\1974367 | See 1984 CUY-480-12.75 sheets 55 and 156 | [5 empty] | 8 | 2018-10-09 16:09 | 2018 | 12 | Remote inspection |  | lmincek2 | 2017-10-20 14:08 | lmincek2 | 2017-10-20 14:08 | Remote inspection | 8 | 8 |  | 8 |  |  |  | 8 |  |  | 8 |  | 8 |  |  | 8 | Open - no restriction |  | 2018-10-09 16:09 |  |  | wgerber1 | 2018-10-09 16:09 | wgerber1 | 2018-10-09 16:09 | https://collectornew.dot.state.oh.us/arcgis/rest/services/CULVERTS/Culvert_Inventory_Viewer/MapServer/0/53172/attachments | https://collectornew.dot.state.oh.us/arcgis/rest/services/CULVERTS/Culvert_Inventory_Viewer/MapServer/8/41800/attachments | https://gis3.dot.state.oh.us/ConduitInventory/index.html?center=-81.706279,41.421298&level=17
12 | CUY | 00480 | 14.864 | 1974368 | SCUYIR00480**C | CUY-480-14.864 | IR |  | 14.864 | 41.4209 | -81.6997 | 2023-12-31 | Active |  |  | Mainline | No |  |  | State DOT | State DOT | A | CB trunk sewer | 1 | No | Circular | Plain or Reinforced Concrete | 21 | 21 | 83 |  | Unprotected | 0.6 | 0 | 21 | Inlet | Catch Basin | Yes | 5 | No |  |  |  |  | No | No |  |  | 1 |  | \\filestore.dot.state.oh.us\Conduits_Inspection\D12\CUYAHOGA\IR\480\1974368 | See 1984 CUY-480-12.75 sheets 57 and 160 | [5 empty] | 8 | 2018-10-09 16:09 | 2018 | 12 | Remote inspection |  | lmincek2 | 2017-10-20 14:08 | lmincek2 | 2017-10-20 14:08 | Remote inspection | 8 | 8 |  | 8 |  |  |  | 8 |  |  | 8 |  | 8 |  |  | 8 | Open - no restriction |  | 2018-10-09 16:09 |  |  | wgerber1 | 2018-10-09 16:09 | wgerber1 | 2018-10-09 16:09 | https://collectornew.dot.state.oh.us/arcgis/rest/services/CULVERTS/Culvert_Inventory_Viewer/MapServer/0/53173/attachments | https://collectornew.dot.state.oh.us/arcgis/rest/services/CULVERTS/Culvert_Inventory_Viewer/MapServer/8/120701/attachments | https://gis3.dot.state.oh.us/ConduitInventory/index.html?center=-81.699747,41.420900&level=17
12 | CUY | 00480 | 15.231 | 1974369 | SCUYIR00480**N | CUY-480-15.231 | IR |  |  | 41.421 | -81.6927 | 2023-12-31 | Active |  | http://contracts.dot.state.oh.us/common/searchAPI.do?cabinetId=1002&PID_NUM=115475 | Mainline | No |  |  | State DOT | State DOT | A | Median inlet | 1 | No | Circular | Plain or Reinforced Concrete | 15 | 15 | 105 |  | Unprotected | 1 | 0 | 15 | Catch Basin | Inlet | Yes | 6 | No |  |  |  |  | No | No |  |  | 1 |  | \\filestore.dot.state.oh.us\Conduits_Inspection\D12\CUYAHOGA\IR\480\1974369 | See 1982 CUY-480-15.22 sheets 27 and 45 |  |  |  | 115475 |  | 7 | 2022-08-10 17:06 | 2022 | 12 | Inspection from ends of conduit |  | lmincek2 | 2017-10-20 17:13 | lmincek2 | 2017-10-20 17:13 | Inspection from ends of conduit | 7 | 7 |  | 7 |  |  |  | 6 | 9 | 9 | 7 | 9 | 9 | 9 | 9 | 7 | Open - no restriction | There are several hairline longitudinal cracks along the length of the conduit. The inlet catch basin has multiple loose and missing masonry blocks along the top and several minor vertical cracks in the concrete. The conduit is less than 5% full of dirt and debris. | 2022-08-10 17:06 | Drainage Structure Repair |  | ddickson | 2022-08-10 17:06 | ddickson | 2022-08-10 17:06 | https://collectornew.dot.state.oh.us/arcgis/rest/services/CULVERTS/Culvert_Inventory_Viewer/MapServer/0/53193/attachments | https://collectornew.dot.state.oh.us/arcgis/rest/services/CULVERTS/Culvert_Inventory_Viewer/MapServer/8/888935/attachments | https://gis3.dot.state.oh.us/ConduitInventory/index.html?center=-81.692660,41.421023&level=17
12 | CUY | 00480 | 15.282 | 1974370 | SCUYIR00480**C | CUY-480-15.282 | IR |  | 15.282 | 41.4208 | -81.6917 | 2023-12-31 | Active |  | http://contracts.dot.state.oh.us/common/searchAPI.do?cabinetId=1002&PID_NUM=115475 | Mainline | No |  |  | State DOT | State DOT | A | CB trunk sewer | 1 | No | Circular | Plain or Reinforced Concrete | 15 | 15 | 206 |  | Unprotected | 0.8 | 0 | 15 | Catch Basin | Catch Basin | Yes | 7 | No |  |  |  |  | No | No |  |  | 1 |  | \\filestore.dot.state.oh.us\Conduits_Inspection\D12\CUYAHOGA\IR\480\1974370 | See 1982 CUY-480-15.22 sheets 27 and 46 |  |  |  | 115475 |  | 6 | 2022-08-10 16:44 | 2022 | 12 | Inspection from ends of conduit |  | lmincek2 | 2017-10-20 17:13 | lmincek2 | 2017-10-20 17:13 | Inspection from ends of conduit | 6 | 7 |  | 7 |  |  |  | 6 | 9 | 9 | 7 | 9 | 9 |  | 9 | 6 | Open - no restriction | The conduit has hairline transverse and longitudinal cracks, some with light efflorescence and rust staining. There are minor joint gaps and misalignments throughout the conduit. The conduit is less than 5% full of dirt and debris. The inlet catch basin is missing several masonry blocks along the top of the south and east faces. | 2022-08-10 16:44 | Drainage Structure Repair |  | ddickson | 2022-08-10 16:44 | ddickson | 2022-08-10 17:42 | https://collectornew.dot.state.oh.us/arcgis/rest/services/CULVERTS/Culvert_Inventory_Viewer/MapServer/0/53194/attachments | https://collectornew.dot.state.oh.us/arcgis/rest/services/CULVERTS/Culvert_Inventory_Viewer/MapServer/8/888933/attachments | https://gis3.dot.state.oh.us/ConduitInventory/index.html?center=-81.691697,41.420774&level=17
12 | CUY | 00480 | 15.232 | 1974371 | SCUYIR00480**C | CUY-480-15.232 | IR |  | 15.232 | 41.4207 | -81.6927 | 2023-12-31 | Active |  | http://contracts.dot.state.oh.us/common/searchAPI.do?cabinetId=1002&PID_NUM=115475 | Mainline | No |  |  | State DOT | State DOT | A | CB trunk sewer | 1 | No | Circular | Plain or Reinforced Concrete | 15 | 15 | 95 |  | Unprotected | 1 | 0 | 15 | Inlet | Catch Basin | Yes | 7 | No |  |  |  |  | No | No |  |  | 1 |  | \\filestore.dot.state.oh.us\Conduits_Inspection\D12\CUYAHOGA\IR\480\1974371 | See 1982 CUY-480-15.22 sheets 27 and 45 |  |  |  | 115475 |  | 7 | 2022-08-10 17:50 | 2022 | 12 | Inspection from ends of conduit |  | lmincek2 | 2017-10-20 17:13 | ddickson | 2022-08-10 17:47 | Inspection from ends of conduit | 7 | 7 |  | 7 |  |  |  | 6 | 9 | 9 | 8 | 9 | 9 |  | 9 | 7 | Open - no restriction | The inlet catch basin has 2 rows of missing masonry blocks on the east side at the top. The conduit has several hairline longitudinal cracks with light efflorescence throughout and isolated hairline transverse cracks at the ends. | 2022-08-10 17:50 | Drainage Structure Repair |  | ddickson | 2022-08-10 17:50 | ddickson | 2022-08-10 17:50 | https://collectornew.dot.state.oh.us/arcgis/rest/services/CULVERTS/Culvert_Inventory_Viewer/MapServer/0/53195/attachments | https://collectornew.dot.state.oh.us/arcgis/rest/services/CULVERTS/Culvert_Inventory_Viewer/MapServer/8/889344/attachments | https://gis3.dot.state.oh.us/ConduitInventory/index.html?center=-81.692652,41.420744&level=17
12 | CUY | 00480 | 15.752 | 1974374 | SCUYIR00480**C | CUY-480-15.752 | IR |  | 15.752 | 41.4205 | -81.6829 | 2023-12-31 | Active |  |  | Mainline | No |  |  | State DOT | State DOT | A | CB trunk sewer | 1 | No | Circular | Plain or Reinforced Concrete | 15 | 15 | 84 |  | Unprotected | 6 | 0 | 15 | Inlet | Catch Basin | Yes | 5 | No |  |  |  |  | No | No |  |  | 1 |  | \\filestore.dot.state.oh.us\Conduits_Inspection\D12\CUYAHOGA\IR\480\1974374 | See 1982 CUY-480-15.22 sheets 30 and 37 | [5 empty] | 8 | 2019-07-03 17:56 | 2019 | 12 | Inspection from ends of conduit |  | lmincek2 | 2017-10-20 18:56 | lmincek2 | 2017-10-20 18:56 | Inspection from ends of conduit | 8 | 8 |  | 8 |  |  |  | 4 | 8 | 8 | 8 |  | 8 |  | 8 | 8 | Open - no restriction | End structure has missing bricks/ masonry units on the south wall undermining the concrete pad surrounding the grate. | 2019-07-03 17:56 |  |  | mboerio2 | 2019-07-08 17:19 | mboerio2 | 2019-07-08 17:19 | https://collectornew.dot.state.oh.us/arcgis/rest/services/CULVERTS/Culvert_Inventory_Viewer/MapServer/0/53197/attachments | https://collectornew.dot.state.oh.us/arcgis/rest/services/CULVERTS/Culvert_Inventory_Viewer/MapServer/8/67083/attachments | https://gis3.dot.state.oh.us/ConduitInventory/index.html?center=-81.682854,41.420484&level=17
12 | CUY | 00480 | 15.758 | 1974375 | SCUYIR00480**N | CUY-480-15.758 | IR |  |  | 41.4207 | -81.6827 | 2023-12-31 | Active |  | http://contracts.dot.state.oh.us/common/searchAPI.do?cabinetId=1002&PID_NUM=115475 | Mainline | No |  |  | State DOT | State DOT | A | Median inlet | 1 | No | Circular | Plain or Reinforced Concrete | 15 | 15 | 108 |  | Unprotected | 2.3 | 0 | 15 | Catch Basin | Inlet | Yes | 6 | No |  |  |  |  | No | No |  |  | 1 |  | \\filestore.dot.state.oh.us\Conduits_Inspection\D12\CUYAHOGA\IR\480\1974375 | See 1982 CUY-480-15.22 sheets 30 and 37 |  |  |  | 115475 |  | 7 | 2022-08-10 15:19 | 2022 | 12 | Inspection from ends of conduit |  | lmincek2 | 2017-10-20 18:56 | lmincek2 | 2017-10-20 18:56 | Inspection from ends of conduit | 8 | 7 |  | 7 |  |  |  | 6 | 9 | 9 | 6 | 9 | 8 | 9 | 9 | 7 | Open - no restriction | There is a large tree growing in the inlet catch basin that was partially cut down/removed by inspectors. The tree has raised the top portion of the outlet catch basin by up to 3” due to root infiltration. The outlet catch basin is partially full of dirt and debris that did not significantly obstruct the conduit. The conduit has minor joint gaps and misalignments and is partially filled with less than 10% dirt and debris. | 2022-08-10 15:19 | Drainage Structure Repair |  | ddickson | 2022-08-10 15:19 | ddickson | 2022-08-10 15:19 | https://collectornew.dot.state.oh.us/arcgis/rest/services/CULVERTS/Culvert_Inventory_Viewer/MapServer/0/53198/attachments | https://collectornew.dot.state.oh.us/arcgis/rest/services/CULVERTS/Culvert_Inventory_Viewer/MapServer/8/889334/attachments | https://gis3.dot.state.oh.us/ConduitInventory/index.html?center=-81.682721,41.420701&level=17
12 | CUY | 00480 | 15.812 | 1974376 | SCUYIR00480**C | CUY-480-15.812 | IR |  | 15.812 | 41.4201 | -81.6818 | 2023-12-31 | Active |  | http://contracts.dot.state.oh.us/common/searchAPI.do?cabinetId=1002&PID_NUM=115475 | Mainline | No |  |  | State DOT | State DOT | A | Curbed inlet | 1 | No | Circular | Plain or Reinforced Concrete | 21 | 21 | 72 |  | Unprotected | 4.8 | 0 | 21 | Inlet | Inlet | Yes | 4 | No |  |  |  |  | No | No |  |  | 1 |  | \\filestore.dot.state.oh.us\Conduits_Inspection\D12\CUYAHOGA\IR\480\1974376 | See 1982 CUY-480-15.22 sheets 30 and 37 |  |  |  | 115475 |  | 6 | 2022-08-10 19:03 | 2022 | 12 | Inspection from ends of conduit |  | lmincek2 | 2017-10-20 18:56 | lmincek2 | 2017-10-20 18:56 | Inspection from ends of conduit | 6 | 7 |  | 7 |  |  |  | 7 | 9 | 9 | 8 | 9 | 8 | 8 | 9 | 6 | Open - no restriction | The conduit has hairline longitudinal and transverse cracks, some with light efflorescence and rust staining. | 2022-08-10 19:03 | None |  | ddickson | 2022-08-10 19:03 | ddickson | 2022-08-10 19:03 | https://collectornew.dot.state.oh.us/arcgis/rest/services/CULVERTS/Culvert_Inventory_Viewer/MapServer/0/53199/attachments | https://collectornew.dot.state.oh.us/arcgis/rest/services/CULVERTS/Culvert_Inventory_Viewer/MapServer/8/889346/attachments | https://gis3.dot.state.oh.us/ConduitInventory/index.html?center=-81.681829,41.420131&level=17
12 | CUY | 00480 | 15.854 | 1974377 | SCUYIR00480**N | CUY-480-15.854 | IR |  |  | 41.42 | -81.6811 | 2023-12-31 | Active |  |  | Mainline | No |  |  | State DOT | State DOT | A | Median inlet | 1 | No | Circular | Plain or Reinforced Concrete | 24 | 24 | 72 |  | Unprotected | 3 | 0 | 24 | Inlet | Inlet | Yes | 6 | No |  |  |  |  | No | No |  |  | 1 |  | \\filestore.dot.state.oh.us\Conduits_Inspection\D12\CUYAHOGA\IR\480\1974377 | See 1978 -480-15.81 sheets 66 and 78 | [5 empty] | 8 | 2018-10-30 15:52 | 2018 | 12 | Remote inspection |  | lmincek2 | 2017-10-20 18:56 | lmincek2 | 2017-10-20 18:56 | Remote inspection | 8 | 8 |  | 8 |  |  |  | 8 |  |  | 8 |  | 8 |  |  | 8 | Open - no restriction |  | 2018-10-30 15:52 |  |  | wgerber1 | 2018-10-30 15:52 | wgerber1 | 2018-10-30 15:52 | https://collectornew.dot.state.oh.us/arcgis/rest/services/CULVERTS/Culvert_Inventory_Viewer/MapServer/0/53200/attachments | https://collectornew.dot.state.oh.us/arcgis/rest/services/CULVERTS/Culvert_Inventory_Viewer/MapServer/8/23768/attachments | https://gis3.dot.state.oh.us/ConduitInventory/index.html?center=-81.681148,41.420002&level=17
12 | CUY | 18231 | 1.299 | 1974378 | SCUYRA18231**C | CUY-18231-1.299 | RA |  |  | 41.4202 | -81.681 | 2023-12-31 | Active |  |  | Mainline | No |  |  | State DOT | State DOT | A | Barrier wall inlet | 1 | No | Circular | Plain or Reinforced Concrete | 24 | 24 | 52 |  | Unprotected | 2.5 | 0 | 24 | Catch Basin | Inlet | Yes | 5 | No |  |  |  |  | No | No |  |  | 1 |  | \\filestore.dot.state.oh.us\Conduits_Inspection\D12\CUYAHOGA\RA\18231\1974378 | See 1975 CUY-480-15.81 sheets 66 and 78 | [5 empty] | 8 | 2018-10-30 15:52 | 2018 | 12 | Remote inspection |  | lmincek2 | 2017-10-20 18:56 | lmincek2 | 2017-10-20 18:56 | Remote inspection | 8 | 8 |  | 8 |  |  |  | 8 |  |  | 8 |  | 8 |  |  | 8 | Open - no restriction |  | 2018-10-30 15:52 |  |  | wgerber1 | 2018-10-30 15:52 | wgerber1 | 2018-10-30 15:52 | https://collectornew.dot.state.oh.us/arcgis/rest/services/CULVERTS/Culvert_Inventory_Viewer/MapServer/0/53201/attachments | https://collectornew.dot.state.oh.us/arcgis/rest/services/CULVERTS/Culvert_Inventory_Viewer/MapServer/8/127310/attachments | https://gis3.dot.state.oh.us/ConduitInventory/index.html?center=-81.680951,41.420199&level=17
12 | CUY | 00480 | 15.642 | 1974379 | SCUYIR00480**N | CUY-480-15.642 | IR |  |  | 41.4212 | -81.6848 | 2023-12-31 | Retired |  | http://contracts.dot.state.oh.us/common/searchAPI.do?cabinetId=1002&PID_NUM=115475 | Mainline | No |  |  | State DOT | State DOT | A | Median inlet | 1 | No | Circular | Plain or Reinforced Concrete | 15 | 15 | 78 |  | Unprotected | 0.6 | 0 | 15 | Catch Basin | Inlet | Yes | 7 | No |  |  |  |  | No | No |  |  | 1 |  | \\filestore.dot.state.oh.us\Conduits_Inspection\D12\CUYAHOGA\IR\480\1974379 | See 1982 CUY-480-15.22 Sheets 29 and 35 |  |  |  | 115475 |  |  | 2024-10-03 17:23 | 2024 | 1 | Inspection from ends of conduit |  | lmincek2 | 2017-10-20 18:56 | odotonline.net\fpetrusi@Admin | 2025-03-24 21:13 | Inspection from ends of conduit | [16 empty] | Culvert closed for reasons other than condition or load-carrying capacity | Conduit has been abandoned. Outlet is bullheaded and flow from upstream end structure has been diverted. Recommend retiring CFN 1974379. | 2024-10-03 17:23 |  |  | fpetrusi | 2024-10-03 17:25 | fpetrusi | 2024-10-03 17:25 | https://collectorweb.dot.state.oh.us/arcgis/rest/services/CULVERTS/Culvert_Inventory_Viewer/MapServer/2/53202/attachments | https://collectornew.dot.state.oh.us/arcgis/rest/services/CULVERTS/Culvert_Inventory_Viewer/MapServer/8/2261129/attachments | https://gis3.dot.state.oh.us/ConduitInventory/index.html?center=-81.684805,41.421182&level=17
12 | CUY | 00480 | 15.643 | 1974380 | SCUYIR00480**N | CUY-480-15.643 | IR |  |  | 41.4214 | -81.6847 | 2023-12-31 | Active |  | http://contracts.dot.state.oh.us/common/searchAPI.do?cabinetId=1002&PID_NUM=115475 | Mainline | No |  |  | State DOT | State DOT | A | CB trunk sewer | 1 | No | Circular | Plain or Reinforced Concrete | 15 | 15 | 84 |  | Unprotected | 1 | 0 | 15 | Inlet | Catch Basin | Yes | 13 | No |  |  |  |  | No | No |  |  | 1 |  | \\filestore.dot.state.oh.us\Conduits_Inspection\D12\CUYAHOGA\IR\480\1974380 | See 1982 CUY-480-15.22 sheets 29 and 35 |  |  |  | 115475 |  | 7 | 2022-08-10 15:44 | 2022 | 12 | Inspection from ends of conduit |  | lmincek2 | 2017-10-20 18:56 | lmincek2 | 2017-10-20 18:56 | Inspection from ends of conduit | 8 | 8 |  | 7 |  |  |  | 6 | 9 | 9 | 7 | 9 | 8 |  | 9 | 7 | Open - no restriction | The conduit has minor joint gaps and minor efflorescence buildup along joints. The inlet catch basin has minor random cracks and has heavily deteriorated masonry blocks with mortar missing near the top. | 2022-08-10 15:44 | None |  | ddickson | 2022-08-10 15:44 | ddickson | 2022-08-10 16:13 | https://collectornew.dot.state.oh.us/arcgis/rest/services/CULVERTS/Culvert_Inventory_Viewer/MapServer/0/53203/attachments | https://collectornew.dot.state.oh.us/arcgis/rest/services/CULVERTS/Culvert_Inventory_Viewer/MapServer/8/889336/attachments | https://gis3.dot.state.oh.us/ConduitInventory/index.html?center=-81.684739,41.421413&level=17
12 | CUY | 00480 | 15.821 | 1974381 | SCUYIR00480**N | CUY-480-15.821 | IR |  |  | 41.4203 | -81.6817 | 2023-12-31 | Active |  |  | Mainline | No |  |  | State DOT | State DOT | A | Median inlet | 1 | No | Circular | Plain or Reinforced Concrete | 21 | 21 | 72 |  | Unprotected | 2 | 0 | 21 | Half Height Concrete Headwall | Inlet | Yes | 5 | No |  |  |  |  | No | No |  |  | 1 |  | \\filestore.dot.state.oh.us\Conduits_Inspection\D12\CUYAHOGA\IR\480\1974381 | See 1982 CUY-480-15.22 sheets 30 and 37 | [5 empty] | 8 | 2018-10-30 15:52 | 2018 | 12 | Remote inspection |  | lmincek2 | 2017-10-20 18:56 | lmincek2 | 2017-10-20 18:56 | Remote inspection | 8 | 8 |  | 8 |  |  |  | 8 |  |  | 8 |  | 8 |  |  | 8 | Open - no restriction |  | 2018-10-30 15:52 |  |  | wgerber1 | 2018-10-30 15:52 | wgerber1 | 2018-10-30 15:52 | https://collectornew.dot.state.oh.us/arcgis/rest/services/CULVERTS/Culvert_Inventory_Viewer/MapServer/0/53204/attachments | https://collectornew.dot.state.oh.us/arcgis/rest/services/CULVERTS/Culvert_Inventory_Viewer/MapServer/8/142285/attachments | https://gis3.dot.state.oh.us/ConduitInventory/index.html?center=-81.681670,41.420281&level=17
12 | CUY | 18230 | 0.259 | 1974382 | SCUYRA18230**C | CUY-18230-0.259 | RA |  |  | 41.4215 | -81.6858 | 2023-12-31 | Active |  | http://contracts.dot.state.oh.us/common/searchAPI.do?cabinetId=1002&PID_NUM=115475 | Mainline | No |  |  | State DOT | State DOT | A | CB trunk sewer | 1 | No | Circular | Plain or Reinforced Concrete | 15 | 15 | 166 |  | Unprotected | 0.6 | 0 | 15 | Catch Basin | Catch Basin | Yes | 12 | No |  |  |  |  | No | No |  |  | 1 |  | \\filestore.dot.state.oh.us\Conduits_Inspection\D12\CUYAHOGA\RA\18230\1974382 | See 1982 CUY-48015.22 sheets 29 and 35 |  |  |  | 115475 |  | 6 | 2022-08-10 16:04 | 2022 | 12 | Inspection from ends of conduit |  | lmincek2 | 2017-10-20 18:56 | lmincek2 | 2017-10-20 18:56 | Inspection from ends of conduit | 6 | 7 |  | 7 |  |  |  | 3 | 9 | 8 | 6 | 8 | 8 |  | 6 | 6 | Open - no restriction | The inlet catch basin has up to 16” high by full width by full depth fractures/spalls on the east, south, and west faces approximately 10’ from the top. Up to 16” deep voids in the embankment are present behind these full depth spalls and extend from the base of the spall to the top of the catch basin. The conduit has hairline longitudinal cracks with light efflorescence at 4, 7and 12 o’clock. There are isolated hairline transverse cracks with light rust staining in the conduit. | 2022-08-10 16:04 | Drainage Structure Repair |  | ddickson | 2022-08-10 16:04 | ddickson | 2022-08-10 16:15 | https://collectornew.dot.state.oh.us/arcgis/rest/services/CULVERTS/Culvert_Inventory_Viewer/MapServer/0/53205/attachments | https://collectornew.dot.state.oh.us/arcgis/rest/services/CULVERTS/Culvert_Inventory_Viewer/MapServer/8/889337/attachments | https://gis3.dot.state.oh.us/ConduitInventory/index.html?center=-81.685775,41.421524&level=17
12 | CUY | 18209 | 0.073 | 1974422 | SCUYRA18209**C | CUY-18209-0.073 | RA |  |  | 41.42 | -81.78 | 2023-12-31 | Active |  |  | Ramp to the Right | No |  |  | State DOT | State DOT | A | CB trunk sewer | 1 | No | Circular | Plain or Reinforced Concrete | 24 | 24 | 73 |  | Unprotected | 1.6 | 0 | 24 | Catch Basin | Catch Basin | Yes | 10 | No |  |  |  |  | No | No |  |  | 1 |  | \\filestore.dot.state.oh.us\Conduits_Inspection\D12\CUYAHOGA\RA\18209\1974422 | See 1983 CUY-480-10.39 sheets 58 and 97 | [5 empty] | 8 | 2018-10-30 15:52 | 2018 | 12 | Remote inspection |  | lmincek2 | 2017-10-23 15:04 | lmincek2 | 2017-10-23 15:04 | Remote inspection | 8 | 8 |  | 8 |  |  |  | 8 |  |  | 8 |  | 8 |  |  | 8 | Open - no restriction |  | 2018-10-30 15:52 |  |  | wgerber1 | 2018-10-30 15:52 | wgerber1 | 2018-10-30 15:52 | https://collectornew.dot.state.oh.us/arcgis/rest/services/CULVERTS/Culvert_Inventory_Viewer/MapServer/0/53222/attachments | https://collectornew.dot.state.oh.us/arcgis/rest/services/CULVERTS/Culvert_Inventory_Viewer/MapServer/8/134422/attachments | https://gis3.dot.state.oh.us/ConduitInventory/index.html?center=-81.779995,41.419964&level=17
12 | CUY | 00480 | 15.035 | 1974423 | SCUYIR00480**C | CUY-480-15.035 | IR |  | 15.035 | 41.4208 | -81.6965 | 2023-12-31 | Active |  |  | Mainline | No |  |  | State DOT | State DOT | A | CB trunk sewer | 1 | No | Circular | Plain or Reinforced Concrete | 18 | 18 | 83 |  | Unprotected | 1.2 | 0 | 18 | Inlet | Catch Basin | Yes | 5 | No |  |  |  |  | No | No |  |  | 1 |  | \\filestore.dot.state.oh.us\Conduits_Inspection\D12\CUYAHOGA\IR\480\1974423 | See 1984 CUY-480-12.75 sheets 58 and 162 | [5 empty] | 8 | 2018-10-26 17:24 | 2018 | 12 | Remote inspection |  | lmincek2 | 2017-10-23 15:04 | lmincek2 | 2017-10-23 15:04 | Remote inspection | 8 | 8 |  | 8 |  |  |  | 8 |  |  | 8 |  | 8 |  |  | 8 | Open - no restriction |  | 2018-10-26 17:24 |  |  | wgerber1 | 2018-10-26 17:24 | wgerber1 | 2018-10-26 17:24 | https://collectornew.dot.state.oh.us/arcgis/rest/services/CULVERTS/Culvert_Inventory_Viewer/MapServer/0/53223/attachments | https://collectornew.dot.state.oh.us/arcgis/rest/services/CULVERTS/Culvert_Inventory_Viewer/MapServer/8/41791/attachments | https://gis3.dot.state.oh.us/ConduitInventory/index.html?center=-81.696461,41.420781&level=17
12 | CUY | 18230 | 0.524 | 1974424 | SCUYRA18230**C | CUY-18230-0.524 | RA |  |  | 41.4198 | -81.6814 | 2023-12-31 | Active |  | http://contracts.dot.state.oh.us/common/searchAPI.do?cabinetId=1002&PID_NUM=115475 | Mainline | No |  |  | State DOT | State DOT | A | MH trunk sewer | 1 | No | Circular | Plain or Reinforced Concrete | 24 | 24 | 65 |  | Unprotected | 3.5 | 0 | 24 | Inlet | Manhole | Yes | 5 | No |  |  |  |  | No | No |  |  | 1 |  | \\filestore.dot.state.oh.us\Conduits_Inspection\D12\CUYAHOGA\RA\18230\1974424 | See 1975 CUY-480-15.81 sheets 66 and 78 |  |  |  | 115475 |  | 7 | 2022-08-10 19:24 | 2022 | 12 | Inspection from ends of conduit |  | lmincek2 | 2017-10-23 15:04 | lmincek2 | 2017-10-23 15:04 | Inspection from ends of conduit | 7 | 7 |  | 7 |  |  |  | 6 | 9 | 9 | 8 | 9 | 7 |  | 9 | 7 | Open - no restriction | Up to 1/2” vertical misalignments between pipe sections at joints. There are longitudinal hairline cracks at 3:00, 9:00 and 12:00. The outlet catch basin has a 1/8” wide vertical crack on the north side near the top. Lower rungs on outlet catch basin are unusable due to heavy mineral deposits. | 2022-08-10 19:24 | None |  | ddickson | 2022-08-10 19:24 | odotonline\nfisco | 2023-05-05 20:22 | https://collectornew.dot.state.oh.us/arcgis/rest/services/CULVERTS/Culvert_Inventory_Viewer/MapServer/0/53224/attachments | https://collectornew.dot.state.oh.us/arcgis/rest/services/CULVERTS/Culvert_Inventory_Viewer/MapServer/8/888939/attachments | https://gis3.dot.state.oh.us/ConduitInventory/index.html?center=-81.681358,41.419819&level=17
12 | CUY | 18207 | 0.293 | 1974425 | SCUYRA18207**C | CUY-18207-0.293 | RA |  |  | 41.4214 | -81.78 | 2023-12-31 | Active |  |  | Mainline | No |  |  | State DOT | State DOT | A | CB storm sewer | 1 | No | Circular | Plain or Reinforced Concrete | 18 | 18 | 82 |  | Unprotected | 2 | 0 | 18 | Catch Basin | Catch Basin | Yes | 6 | No |  |  |  |  | No | No |  |  | 1 |  | \\filestore.dot.state.oh.us\Conduits_Inspection\D12\CUYAHOGA\RA\18207\1974425 | See 1983 CUY-480-10.39 sheets 45 and 97 | [5 empty] | 8 | 2018-10-29 13:00 | 2018 | 12 | Remote inspection |  | lmincek2 | 2017-10-23 15:04 | lmincek2 | 2017-10-23 15:04 | Remote inspection | 8 | 8 |  | 8 |  |  |  | 8 |  |  | 8 |  | 8 |  |  | 8 | Open - no restriction |  | 2018-10-29 13:00 |  |  | wgerber1 | 2018-10-29 16:38 | wgerber1 | 2018-10-29 16:38 | https://collectornew.dot.state.oh.us/arcgis/rest/services/CULVERTS/Culvert_Inventory_Viewer/MapServer/0/53225/attachments | https://collectornew.dot.state.oh.us/arcgis/rest/services/CULVERTS/Culvert_Inventory_Viewer/MapServer/8/100331/attachments | https://gis3.dot.state.oh.us/ConduitInventory/index.html?center=-81.780036,41.421357&level=17
12 | CUY | 18205 | 0.016 | 1974426 | SCUYRA18205**C | CUY-18205-0.016 | RA |  |  | 41.4212 | -81.7807 | 2023-12-31 | Active |  |  | Mainline | No |  |  | State DOT | State DOT | A | CB storm sewer | 1 | No | Circular | Plain or Reinforced Concrete | 21 | 21 | 67 |  | Unprotected | 0.8 | 0 | 21 | Catch Basin | Catch Basin | Yes | 7 | No |  |  |  |  | No | No |  |  | 1 |  | \\filestore.dot.state.oh.us\Conduits_Inspection\D12\CUYAHOGA\RA\18205\1974426 | See 1983 CUY-480-10.39 sheets 45 and 97 | [5 empty] | 8 | 2018-10-29 13:16 | 2018 | 12 | Remote inspection |  | lmincek2 | 2017-10-23 15:04 | lmincek2 | 2017-10-23 15:04 | Remote inspection | 8 | 8 |  | 8 |  |  |  | 6 |  |  | 5 |  | 8 |  |  | 8 | Open - no restriction | Grates on basins nearly rusted through. Approximately 4” of sediment and debris in pipe. TTS#24398. | 2018-10-29 13:16 |  |  | wgerber1 | 2018-10-29 16:38 | wgerber1 | 2018-11-14 18:28 | https://collectornew.dot.state.oh.us/arcgis/rest/services/CULVERTS/Culvert_Inventory_Viewer/MapServer/0/53226/attachments | https://collectornew.dot.state.oh.us/arcgis/rest/services/CULVERTS/Culvert_Inventory_Viewer/MapServer/8/130540/attachments | https://gis3.dot.state.oh.us/ConduitInventory/index.html?center=-81.780685,41.421226&level=17
12 | CUY | 18202 | 0.066 | 1974427 | SCUYRA18202**C | CUY-18202-0.066 | RA |  |  | 41.4209 | -81.7965 | 2023-12-31 | Active |  | http://contracts.dot.state.oh.us/common/searchAPI.do?cabinetId=1002&PID_NUM=115475 | Mainline | No |  |  | State DOT | State DOT | A | Ditch | 1 | Yes | Circular | Plain or Reinforced Concrete | 15 | 15 | 182 |  | Unprotected | 0.7 | 0 | 15 | Inlet | Half Height Concrete Headwall | Yes | 6 | No |  |  |  |  | No | No |  |  | 1 |  | \\filestore.dot.state.oh.us\Conduits_Inspection\D12\CUYAHOGA\RA\18202\1974427 | See 1978 CUY-480-8.54 sheets 35 and 98 |  |  |  | 115475 |  | 6 | 2023-06-22 08:44 | 2023 | 12 | Inspection from ends of conduit |  | lmincek2 | 2017-10-23 15:04 | lmincek2 | 2017-10-23 15:04 | Inspection from ends of conduit | 8 | 7 |  | 6 |  |  |  | 4 | 8 | 8 | 5 | 8 | 8 | 8 | 8 | 6 | Open - no restriction | Inlet catch basin 100% full prior to cleaning; north half of basin cleaned, south half 100% full. Up to 1/2” vertical misalignments between pipe sections at joints with moderate mineral deposits at joints. Pipe 10% full of dirt and debris with isolated rock and mineral dams blocking up to 50%. Inlet catch basin with isolated missing bricks with no undermining. Inlet catch basin has heavy mineral deposits on the walls. Median barrier above inlet has spall with exposed reinforcement. Inlet basin grate missing a minor bearing bar and perimeter bar is severed. | 2023-06-22 08:44 | Cleaning Drainage Structures |  | odotonline\nfisco | 2023-06-22 08:44 | odotonline\nfisco | 2023-06-22 08:44 | https://collectornew.dot.state.oh.us/arcgis/rest/services/CULVERTS/Culvert_Inventory_Viewer/MapServer/0/53227/attachments | https://collectornew.dot.state.oh.us/arcgis/rest/services/CULVERTS/Culvert_Inventory_Viewer/MapServer/8/1468211/attachments | https://gis3.dot.state.oh.us/ConduitInventory/index.html?center=-81.796472,41.420880&level=17
12 | CUY | 18230 | 0.601 | 1974428 | SCUYRA18230**C | CUY-18230-0.601 | RA |  |  | 41.4191 | -81.6802 | 2023-12-31 | Active |  | http://contracts.dot.state.oh.us/common/searchAPI.do?cabinetId=1002&PID_NUM=115475 | Mainline | No |  |  | State DOT | State DOT | A | Curbed inlet | 1 | No | Circular | Plain or Reinforced Concrete | 15 | 15 | 168 |  | Unprotected | 0.9 | 0 | 15 | Inlet | Inlet | Yes | 6 | No |  |  |  |  | No | No |  |  | 1 |  | \\filestore.dot.state.oh.us\Conduits_Inspection\D12\CUYAHOGA\RA\18230\1974428 | See 1975 CUY-480-15.81 sheets 68 and 84 |  |  |  | 115475 |  | 7 | 2022-08-10 19:39 | 2022 | 12 | Inspection from ends of conduit |  | lmincek2 | 2017-10-23 15:04 | lmincek2 | 2017-10-23 15:04 | Inspection from ends of conduit | 8 | 7 |  | 7 |  |  |  | 8 | 9 | 9 | 5 | 9 | 7 | 9 | 9 | 7 | Open - no restriction | There are minor joint gaps and misalignments throughout the conduit and the conduit is up to 25% full of dirt and debris. | 2022-08-10 19:39 | None |  | ddickson | 2022-08-10 19:39 | ddickson | 2022-08-10 19:39 | https://collectornew.dot.state.oh.us/arcgis/rest/services/CULVERTS/Culvert_Inventory_Viewer/MapServer/0/53228/attachments | https://collectornew.dot.state.oh.us/arcgis/rest/services/CULVERTS/Culvert_Inventory_Viewer/MapServer/8/889347/attachments | https://gis3.dot.state.oh.us/ConduitInventory/index.html?center=-81.680242,41.419063&level=17
12 | CUY | 18230 | 0.613 | 1974434 | SCUYRA18230**C | CUY-18230-0.613 | RA |  |  | 41.4188 | -81.6802 | 2023-12-31 | Active |  | http://contracts.dot.state.oh.us/common/searchAPI.do?cabinetId=1002&PID_NUM=115475 | Ramp to the Right | No |  |  | State DOT | State DOT | A | Curbed inlet storm sewer | 1 | No | Circular | Plain or Reinforced Concrete | 15 | 15 | 47 |  | Unprotected | 0.8 | 0 | 15 | Inlet | Manhole | Yes | 10 | No |  |  |  |  | No | No |  |  | 1 |  | \\filestore.dot.state.oh.us\Conduits_Inspection\D12\CUYAHOGA\RA\18230\1974434 | See 1975 CUY-480-15.81 sheets 68 and 85 |  |  |  | 115475 |  | 8 | 2022-08-10 19:54 | 2022 | 12 | Inspection from ends of conduit |  | lmincek2 | 2017-10-23 16:14 | lmincek2 | 2017-10-23 16:14 | Inspection from ends of conduit | 8 | 8 |  | 8 |  |  |  | 8 | 9 | 9 | 7 | 9 | 9 | 9 | 9 | 8 | Open - no restriction | Minor debris partially blocking inlet to pipe but does not significantly affect flow. | 2022-08-10 19:54 | None |  | ddickson | 2022-08-10 19:54 | ddickson | 2022-09-19 17:20 | https://collectornew.dot.state.oh.us/arcgis/rest/services/CULVERTS/Culvert_Inventory_Viewer/MapServer/0/53232/attachments | https://collectornew.dot.state.oh.us/arcgis/rest/services/CULVERTS/Culvert_Inventory_Viewer/MapServer/8/888940/attachments | https://gis3.dot.state.oh.us/ConduitInventory/index.html?center=-81.680208,41.418846&level=17
12 | CUY | 00480 | 16.376 | 1974435 | SCUYIR00480**N | CUY-480-16.376 | IR |  |  | 41.4145 | -81.6743 | 2023-12-31 | Active |  |  | Mainline | No |  |  | State DOT | State DOT | A | Median inlet | 1 | No | Circular | Plain or Reinforced Concrete | 15 | 15 | 74 |  | Unprotected | 0.7 | 0 | 15 | Inlet | Inlet | Yes | 5 | No |  |  |  |  | No | No |  |  | 1 |  | \\filestore.dot.state.oh.us\Conduits_Inspection\D12\CUYAHOGA\IR\480\1974435 | See 1975 CUY-480-15.81 sheets 71 and 87 | [5 empty] | 8 | 2018-10-26 17:24 | 2018 | 12 | Remote inspection |  | lmincek2 | 2017-10-23 17:41 | lmincek2 | 2017-10-23 17:41 | Remote inspection | 8 | 8 |  | 8 |  |  |  | 8 |  |  | 4 |  | 8 |  |  | 8 | Open - no restriction | Pipe obstructed approximately 50% with sediment and debris. | 2018-10-26 17:24 |  |  | wgerber1 | 2018-10-26 17:24 | wgerber1 | 2018-11-09 16:23 | https://collectornew.dot.state.oh.us/arcgis/rest/services/CULVERTS/Culvert_Inventory_Viewer/MapServer/0/53235/attachments | https://collectornew.dot.state.oh.us/arcgis/rest/services/CULVERTS/Culvert_Inventory_Viewer/MapServer/8/22447/attachments | https://gis3.dot.state.oh.us/ConduitInventory/index.html?center=-81.674253,41.414537&level=17
12 | CUY | 18231 | 1.18 | 1974436 | SCUYRA18231**C | CUY-18231-1.180 | RA |  |  | 41.419 | -81.6794 | 2023-12-31 | Active |  |  | Mainline | No |  |  | State DOT | State DOT | A | Curbed inlet storm sewer | 1 | No | Circular | Plain or Reinforced Concrete | 27 | 27 | 58 |  | Unprotected | 0.8 | 0 | 27 | Catch Basin | Inlet | Yes | 9 | No |  |  |  |  | No | No |  |  | 1 |  | \\filestore.dot.state.oh.us\Conduits_Inspection\D12\CUYAHOGA\RA\18231\1974436 | See 1975 CUY-480-15.81 sheets 68 and 84 | [5 empty] | 8 | 2018-10-30 13:38 | 2018 | 12 | Remote inspection |  | lmincek2 | 2017-10-23 17:41 | lmincek2 | 2017-10-23 17:41 | Remote inspection | 8 | 8 |  | 8 |  |  |  | 4 |  |  | 5 |  | 8 | 8 |  | 8 | Open - no restriction | Pipe maintains 1/2 full of water at all times due to outlet basin tufa build up. | 2018-10-30 13:38 |  |  | wgerber1 | 2018-10-30 15:52 | wgerber1 | 2018-11-09 16:23 | https://collectornew.dot.state.oh.us/arcgis/rest/services/CULVERTS/Culvert_Inventory_Viewer/MapServer/0/53236/attachments | https://collectornew.dot.state.oh.us/arcgis/rest/services/CULVERTS/Culvert_Inventory_Viewer/MapServer/8/15372/attachments | https://gis3.dot.state.oh.us/ConduitInventory/index.html?center=-81.679355,41.418985&level=17
12 | CUY | 18230 | 1.146 | 1974437 | SCUYRA18230**C | CUY-18230-1.146 | RA |  |  | 41.4133 | -81.6731 | 2023-12-31 | Active |  |  | Mainline | No |  |  | State DOT | State DOT | A | Curbed inlet storm sewer | 1 | No | Circular | Corrugated Plastic - Smooth Interior | 15 | 15 | 153 |  | Unprotected | 0.7 | 0 | 15 | Inlet | Inlet | Yes | 7 | No |  |  |  |  | No | No |  |  | 1 |  | \\filestore.dot.state.oh.us\Conduits_Inspection\D12\CUYAHOGA\RA\18230\1974437 | See 1975 CUY-480-15.81 sheets 72 and 89 | [5 empty] | 8 | 2018-11-02 16:32 | 2018 | 12 | Remote inspection |  | lmincek2 | 2017-10-23 17:41 | wgerber1 | 2018-11-02 17:33 | Remote inspection | 8 | 8 | 8 | 8 |  |  |  | 5 |  |  | 6 |  | 8 |  |  | 8 | Open - no restriction | Approximately 4-6” of tufa build up at outlet. | 2018-11-02 16:32 |  |  | wgerber1 | 2018-11-02 17:33 | wgerber1 | 2018-11-09 16:23 | https://collectornew.dot.state.oh.us/arcgis/rest/services/CULVERTS/Culvert_Inventory_Viewer/MapServer/0/69804/attachments | https://collectornew.dot.state.oh.us/arcgis/rest/services/CULVERTS/Culvert_Inventory_Viewer/MapServer/8/134519/attachments | https://gis3.dot.state.oh.us/ConduitInventory/index.html?center=-81.673099,41.413285&level=17
12 | CUY | 00480 | 16.262 | 1974438 | SCUYIR00480**N | CUY-480-16.262 | IR |  |  | 41.4157 | -81.6757 | 2023-12-31 | Active |  |  | Mainline | No |  |  | State DOT | State DOT | A | Median inlet | 1 | No | Circular | Plain or Reinforced Concrete | 18 | 18 | 74 |  | Unprotected | 2 | 0 | 18 | Inlet | Inlet | Yes | 6 | No |  |  |  |  | No | No |  |  | 1 |  | \\filestore.dot.state.oh.us\Conduits_Inspection\D12\CUYAHOGA\IR\480\1974438 | See 1975 CUY-480-15.81 sheets 71 and 87 | [5 empty] | 8 | 2018-10-26 17:24 | 2018 | 12 | Remote inspection |  | lmincek2 | 2017-10-23 17:41 | lmincek2 | 2017-10-23 17:41 | Remote inspection | 8 | 8 |  | 8 |  |  |  | 8 |  |  | 6 |  | 8 |  |  | 8 | Open - no restriction | Pipe obstructed approximately 15% with sediment and debris. | 2018-10-26 17:24 |  |  | wgerber1 | 2018-10-26 17:24 | wgerber1 | 2018-11-09 16:23 | https://collectornew.dot.state.oh.us/arcgis/rest/services/CULVERTS/Culvert_Inventory_Viewer/MapServer/0/53237/attachments | https://collectornew.dot.state.oh.us/arcgis/rest/services/CULVERTS/Culvert_Inventory_Viewer/MapServer/8/131876/attachments | https://gis3.dot.state.oh.us/ConduitInventory/index.html?center=-81.675740,41.415745&level=17
12 | CUY | 18230 | 1.042 | 1974439 | SCUYRA18230**C | CUY-18230-1.042 | RA |  |  | 41.4143 | -81.6746 | 2023-12-31 | Active |  |  | Mainline | No |  |  | State DOT | State DOT | A | CB trunk sewer | 1 | No | Circular | Corrugated Plastic - Smooth Interior | 18 | 18 | 53 |  | Unprotected | 2.5 | 0 | 18 | Inlet | Catch Basin | Yes | 9 | No |  |  |  |  | No | No |  |  | 1 |  | \\filestore.dot.state.oh.us\Conduits_Inspection\D12\CUYAHOGA\RA\18230\1974439 | See 1975 CUY-480-15.81 sheets 71 and 87 | [5 empty] | 8 | 2018-11-02 16:24 | 2018 | 12 | Remote inspection |  | lmincek2 | 2017-10-23 17:41 | wgerber1 | 2018-11-02 17:33 | Remote inspection | 8 | 8 | 8 | 8 |  |  |  | 8 |  |  | 8 |  | 8 |  |  | 8 | Open - no restriction |  | 2018-11-02 16:24 |  |  | wgerber1 | 2018-11-02 17:33 | wgerber1 | 2018-11-02 17:33 | https://collectornew.dot.state.oh.us/arcgis/rest/services/CULVERTS/Culvert_Inventory_Viewer/MapServer/0/69805/attachments | https://collectornew.dot.state.oh.us/arcgis/rest/services/CULVERTS/Culvert_Inventory_Viewer/MapServer/8/137411/attachments | https://gis3.dot.state.oh.us/ConduitInventory/index.html?center=-81.674595,41.414312&level=17
12 | CUY | 18233 | 0.287 | 1974440 | SCUYRA18233**C | CUY-18233-0.287 | RA |  |  | 41.4177 | -81.6791 | 2023-12-31 | Active |  | http://contracts.dot.state.oh.us/common/searchAPI.do?cabinetId=1002&PID_NUM=115475 | Ramp to the Right | No |  |  | State DOT | State DOT | A | Blind tie in to trunk sewer | 1 | Yes | Circular | Plain or Reinforced Concrete | 15 | 15 | 105 |  | Unprotected | 0.8 | 0 | 15 | Half Height Concrete Headwall | Half Height Concrete Headwall | No | 23 | No |  |  |  |  | No | No |  |  | 1 |  | \\filestore.dot.state.oh.us\Conduits_Inspection\D12\CUYAHOGA\RA\18233\1974440 | See 1975 CUY-480-15.81 sheets 68 and 86 |  |  |  | 115475 |  |  |  |  | 1 |  | Needs Inspected this CY | lmincek2 | 2017-10-23 17:41 | lmincek2 | 2017-10-23 17:41 | [26 empty] | https://collectornew.dot.state.oh.us/arcgis/rest/services/CULVERTS/Culvert_Inventory_Viewer/MapServer/0/53238/attachments |  | https://gis3.dot.state.oh.us/ConduitInventory/index.html?center=-81.679071,41.417741&level=17
12 | CUY | 00480 | 15.959 | 1974441 | SCUYIR00480**C | CUY-480-15.959 | IR |  | 15.959 | 41.4187 | -81.6797 | 2023-12-31 | Active |  | http://contracts.dot.state.oh.us/common/searchAPI.do?cabinetId=1002&PID_NUM=115475 | Mainline | No |  |  | State DOT | State DOT | A | Curbed inlet storm sewer | 1 | No | Circular | Plain or Reinforced Concrete | 30 | 30 | 73 |  | Unprotected | 0.8 | 0 | 30 | Inlet | Inlet | Yes | 9 | No |  |  |  |  | No | No |  |  | 1 |  | \\filestore.dot.state.oh.us\Conduits_Inspection\D12\CUYAHOGA\IR\480\1974441 | See 1975 CUY-480-15.81 sheets 68 and 84 |  |  |  | 115475 |  | 6 | 2023-05-05 20:09 | 2023 | 12 | Inspection from ends of conduit |  | lmincek2 | 2017-10-23 17:41 | lmincek2 | 2017-10-23 17:41 | Inspection from ends of conduit | 7 | 7 |  | 6 |  |  |  | 8 | 9 | 9 | 5 | 9 | 8 |  | 8 | 6 | Open - no restriction | Up to 1/2” vertical misalignment between pipe sections at joints. Hairline transverse and longitudinal cracks in the crown and sides of the pipe sections, some with light efflorescence. There is minor to moderate mineral buildup in the joints. Mineral deposits and debris blocks approximately 30% of pipe. | 2023-05-05 20:09 | None |  | odotonline\nfisco | 2023-05-05 20:09 | odotonline\nfisco | 2023-05-05 20:09 | https://collectornew.dot.state.oh.us/arcgis/rest/services/CULVERTS/Culvert_Inventory_Viewer/MapServer/0/53239/attachments | https://collectornew.dot.state.oh.us/arcgis/rest/services/CULVERTS/Culvert_Inventory_Viewer/MapServer/8/1388702/attachments | https://gis3.dot.state.oh.us/ConduitInventory/index.html?center=-81.679745,41.418721&level=17
12 | CUY | 00480 | 16.654 | 1974442 | SCUYIR00480**N | CUY-480-16.654 | IR |  |  | 41.4119 | -81.6702 | 2023-12-31 | Retired |  | http://contracts.dot.state.oh.us/common/searchAPI.do?cabinetId=1002&PID_NUM=115475 | Mainline | No |  |  | State DOT | State DOT | A | CB | 1 | No | Circular | Plain or Reinforced Concrete | 15 | 15 | 140 |  | Unprotected | 4 | 0 | 15 | Inlet | Catch Basin | Yes | 6 | No |  |  |  |  | No | No |  |  | 1 |  | \\filestore.dot.state.oh.us\Conduits_Inspection\D12\CUYAHOGA\IR\480\1974442 | See 1975 CUY-480-15.81 sheets 72 and 91 |  |  |  | 115475 |  |  | 2022-08-09 14:21 | 2022 | 1 | Could not locate |  | lmincek2 | 2017-10-23 17:41 | jkusner1@Editor | 2023-08-07 17:36 | Could not locate | [16 empty] | Open - no restriction | Conduit has been replaced with a 6” diameter plastic pipe. Recommend removal from active inventory | 2022-08-09 14:21 | None |  | odotonline\nfisco | 2022-08-09 14:21 | odotonline\ddickson | 2022-08-09 15:04 | https://collectornew.dot.state.oh.us/arcgis/rest/services/CULVERTS/Culvert_Inventory_Viewer/MapServer/2/53240/attachments | https://collectornew.dot.state.oh.us/arcgis/rest/services/CULVERTS/Culvert_Inventory_Viewer/MapServer/8/887292/attachments | https://gis3.dot.state.oh.us/ConduitInventory/index.html?center=-81.670227,41.411861&level=17
12 | CUY | 18230 | 1.042 | 1974443 | SCUYRA18230**C | CUY-18230-1.042 | RA |  |  | 41.4144 | -81.6745 | 2023-12-31 | Active |  |  | Mainline | No |  |  | State DOT | State DOT | A | Curbed inlet | 1 | No | Circular | Plain or Reinforced Concrete | 15 | 15 | 74 |  | Unprotected | 3 | 0 | 15 | Inlet | Inlet | Yes | 8 | No |  |  |  |  | No | No |  |  | 1 |  | \\filestore.dot.state.oh.us\Conduits_Inspection\D12\CUYAHOGA\RA\18230\1974443 | See 1975 CUY-480-15.81 sheets 71 and 87 | [5 empty] | 8 | 2018-10-26 17:24 | 2018 | 12 | Remote inspection |  | lmincek2 | 2017-10-23 17:41 | lmincek2 | 2017-10-23 17:41 | Remote inspection | 8 | 8 |  | 8 |  |  |  | 8 |  |  | 8 |  | 8 |  |  | 8 | Open - no restriction |  | 2018-10-26 17:24 |  |  | wgerber1 | 2018-10-26 17:24 | wgerber1 | 2018-10-26 17:24 | https://collectornew.dot.state.oh.us/arcgis/rest/services/CULVERTS/Culvert_Inventory_Viewer/MapServer/0/53241/attachments | https://collectornew.dot.state.oh.us/arcgis/rest/services/CULVERTS/Culvert_Inventory_Viewer/MapServer/8/95965/attachments | https://gis3.dot.state.oh.us/ConduitInventory/index.html?center=-81.674465,41.414400&level=17
12 | CUY | 18233 | 0.196 | 1974444 | SCUYRA18233**C | CUY-18233-0.196 | RA |  |  | 41.4187 | -81.6803 | 2023-12-31 | Active |  | http://contracts.dot.state.oh.us/common/searchAPI.do?cabinetId=1002&PID_NUM=115475 | Ramp to the Right | No |  |  | State DOT | State DOT | A | CB junction chamber trunk sewer | 1 | No | Circular | Plain or Reinforced Concrete | 30 | 30 | 71 |  | Unprotected | 1.5 | 0 | 30 | Manhole | Catch Basin | Yes | 24 | No |  |  |  |  | No | No |  |  | 1 |  | \\filestore.dot.state.oh.us\Conduits_Inspection\D12\CUYAHOGA\RA\18233\1974444 | See 1975 CUY-480-15.81 sheets 68 and 85 |  |  |  | 115475 |  | 7 | 2023-05-05 16:29 | 2023 | 12 | Inspection from ends of conduit |  | lmincek2 | 2017-10-23 17:41 | lmincek2 | 2017-10-23 17:41 | Inspection from ends of conduit | 7 | 7 |  | 7 |  |  |  | 6 | 9 | 9 | 7 | 9 | 8 |  | 8 | 7 | Open - no restriction | Up to 1/2 inch vertical misalignment between pipe sections at joints with minor mineral deposits. Isolated hairline transverse and longitudinal cracks with light efflorescence in the pipe sections. There is a large area of mineral deposit in the inlet interior. Mineral build up and sediment block up to 5% of flow. | 2023-05-05 16:29 | None |  | odotonline\nfisco | 2023-05-05 16:28 | odotonline\nfisco | 2023-05-05 20:13 | https://collectornew.dot.state.oh.us/arcgis/rest/services/CULVERTS/Culvert_Inventory_Viewer/MapServer/0/53242/attachments | https://collectornew.dot.state.oh.us/arcgis/rest/services/CULVERTS/Culvert_Inventory_Viewer/MapServer/8/1388700/attachments | https://gis3.dot.state.oh.us/ConduitInventory/index.html?center=-81.680329,41.418665&level=17
12 | CUY | 18230 | 1.104 | 1974445 | SCUYRA18230**C | CUY-18230-1.104 | RA |  |  | 41.4137 | -81.6738 | 2023-12-31 | Active |  |  | Mainline | No |  |  | State DOT | State DOT | A | CB trunk sewer | 1 | No | Circular | Plain or Reinforced Concrete | 15 | 15 | 125 |  | Unprotected | 2.3 | 0 | 15 | Inlet | Catch Basin | Yes | 9 | No |  |  |  |  | No | No |  |  | 1 |  | \\filestore.dot.state.oh.us\Conduits_Inspection\D12\CUYAHOGA\RA\18230\1974445 | See 1975 CUY-480-15.81 sheets 72 and 89 | [5 empty] | 8 | 2018-10-26 17:24 | 2018 | 12 | Remote inspection |  | lmincek2 | 2017-10-23 17:41 | lmincek2 | 2017-10-23 17:41 | Remote inspection | 8 | 8 |  | 8 |  |  |  | 6 |  |  | 6 |  | 8 |  |  | 8 | Open - no restriction | Bricks in inlet basin spalled but intact. Pipe obstructed approximately 30% with sediment and debris. | 2018-10-26 17:24 |  |  | wgerber1 | 2018-10-26 17:24 | wgerber1 | 2018-11-09 16:23 | https://collectornew.dot.state.oh.us/arcgis/rest/services/CULVERTS/Culvert_Inventory_Viewer/MapServer/0/53243/attachments | https://collectornew.dot.state.oh.us/arcgis/rest/services/CULVERTS/Culvert_Inventory_Viewer/MapServer/8/145900/attachments | https://gis3.dot.state.oh.us/ConduitInventory/index.html?center=-81.673771,41.413654&level=17
12 | CUY | 18230 | 0.928 | 1974446 | SCUYRA18230**C | CUY-18230-0.928 | RA |  |  | 41.4156 | -81.6759 | 2023-12-31 | Active |  |  | Mainline | No |  |  | State DOT | State DOT | A | Curbed inlet storm sewer | 1 | No | Circular | Plain or Reinforced Concrete | 18 | 18 | 74 |  | Unprotected | 3.4 | 0 | 18 | Inlet | Inlet | Yes | 9 | No |  |  |  |  | No | No |  |  | 1 |  | \\filestore.dot.state.oh.us\Conduits_Inspection\D12\CUYAHOGA\RA\18230\1974446 | See 1975 CUY-480-15.81 sheets 71 and 87 | [5 empty] | 8 | 2018-10-26 17:24 | 2018 | 12 | Remote inspection |  | lmincek2 | 2017-10-23 17:41 | lmincek2 | 2017-10-23 17:41 | Remote inspection | 8 | 8 |  | 8 |  |  |  | 8 |  |  | 8 |  | 8 |  |  | 8 | Open - no restriction |  | 2018-10-26 17:24 |  |  | wgerber1 | 2018-10-26 17:24 | wgerber1 | 2018-10-26 17:24 | https://collectornew.dot.state.oh.us/arcgis/rest/services/CULVERTS/Culvert_Inventory_Viewer/MapServer/0/53244/attachments | https://collectornew.dot.state.oh.us/arcgis/rest/services/CULVERTS/Culvert_Inventory_Viewer/MapServer/8/138496/attachments | https://gis3.dot.state.oh.us/ConduitInventory/index.html?center=-81.675949,41.415601&level=17
12 | CUY | 18231 | 0.889 | 1974447 | SCUYRA18231**C | CUY-18231-0.889 | RA |  |  | 41.4159 | -81.6756 | 2023-12-31 | Active |  | http://contracts.dot.state.oh.us/common/searchAPI.do?cabinetId=1002&PID_NUM=115475 | Mainline | No |  |  | State DOT | State DOT | A | Curbed inlet storm sewer | 1 | No | Circular | Plain or Reinforced Concrete | 18 | 18 | 60 |  | Unprotected | 1 | 0 | 18 | Catch Basin | Inlet | Yes | 5 | No |  |  |  |  | No | No |  |  | 1 |  | \\filestore.dot.state.oh.us\Conduits_Inspection\D12\CUYAHOGA\RA\18231\1974447 | See 1975 CUY-480-15.81 sheets 71 and 87 |  |  |  | 115475 |  | 6 | 2024-08-15 06:47 | 2024 | 12 | Inspection from ends of conduit |  | lmincek2 | 2017-10-23 17:41 | lmincek2 | 2017-10-23 17:41 | Inspection from ends of conduit | 6 | 6 |  | 6 |  |  |  | 5 | 6 | 6 | 3 | 7 | 8 |  | 7 | 6 | Open - no restriction | It looks like there is calcium deposits covering the entire outlet of the pipe in the downstream end structure. There are also calcium deposits throughout the pipe evenly blocking the bottom half of the pipe opening. Calcium deposits will need to be mechanically removed. | 2024-08-15 06:47 |  |  | fpetrusi | 2024-08-15 06:51 | fpetrusi@Editor | 2024-09-23 19:45 | https://collectornew.dot.state.oh.us/arcgis/rest/services/CULVERTS/Culvert_Inventory_Viewer/MapServer/0/53245/attachments | https://collectornew.dot.state.oh.us/arcgis/rest/services/CULVERTS/Culvert_Inventory_Viewer/MapServer/8/2193367/attachments | https://gis3.dot.state.oh.us/ConduitInventory/index.html?center=-81.675550,41.415891&level=17
12 | CUY | 18231 | 0.501 | 1974448 | SCUYRA18231**C | CUY-18231-0.501 | RA |  |  | 41.4121 | -81.6701 | 2023-12-31 | Active |  |  | Mainline | No |  |  | State DOT | State DOT | A | Curbed inlet | 1 | No | Circular | Plain or Reinforced Concrete | 18 | 18 | 90 |  | Unprotected | 3.5 | 0 | 18 | Catch Basin | Inlet | Yes | 7 | No |  |  |  |  | No | No |  |  | 1 |  | \\filestore.dot.state.oh.us\Conduits_Inspection\D12\CUYAHOGA\RA\18231\1974448 | See 1975 CUY-480-15.81 sheets 72 and 91 | [5 empty] | 8 | 2018-10-30 12:54 | 2018 | 12 | Remote inspection |  | lmincek2 | 2017-10-23 17:41 | lmincek2 | 2017-10-23 17:41 | Remote inspection | 8 | 8 |  | 8 |  |  |  | 8 |  |  | 8 |  | 8 |  |  | 8 | Open - no restriction |  | 2018-10-30 12:54 |  |  | wgerber1 | 2018-10-30 15:52 | mmoriart2@Editor | 2020-03-02 18:35 | https://collectornew.dot.state.oh.us/arcgis/rest/services/CULVERTS/Culvert_Inventory_Viewer/MapServer/0/53246/attachments | https://collectornew.dot.state.oh.us/arcgis/rest/services/CULVERTS/Culvert_Inventory_Viewer/MapServer/8/135200/attachments | https://gis3.dot.state.oh.us/ConduitInventory/index.html?center=-81.670058,41.412098&level=17
12 | CUY | 18230 | 1.147 | 1974449 | SCUYRA18230**C | CUY-18230-1.147 | RA |  |  | 41.4132 | -81.6732 | 2023-12-31 | Active |  |  | Mainline | No |  |  | State DOT | State DOT | A | CB trunk sewer | 1 | No | Circular | Corrugated Plastic - Smooth Interior | 15 | 15 | 53 |  | Unprotected | 1.5 | 0 | 15 | Inlet | Catch Basin | Yes | 8 | No |  |  |  |  | No | No |  |  | 1 |  | \\filestore.dot.state.oh.us\Conduits_Inspection\D12\CUYAHOGA\RA\18230\1974449 | See 1975 CUY-480-15.81 sheets 72 and 89 | [5 empty] | 8 | 2018-11-02 16:34 | 2018 | 12 | Remote inspection |  | lmincek2 | 2017-10-23 17:41 | wgerber1 | 2018-11-02 17:33 | Remote inspection | 8 | 8 | 8 | 8 |  |  |  | 8 |  |  | 8 |  | 8 | 8 |  | 8 | Open - no restriction |  | 2018-11-02 16:34 |  |  | wgerber1 | 2018-11-02 17:33 | wgerber1 | 2018-11-02 17:33 | https://collectornew.dot.state.oh.us/arcgis/rest/services/CULVERTS/Culvert_Inventory_Viewer/MapServer/0/69806/attachments | https://collectornew.dot.state.oh.us/arcgis/rest/services/CULVERTS/Culvert_Inventory_Viewer/MapServer/8/124067/attachments | https://gis3.dot.state.oh.us/ConduitInventory/index.html?center=-81.673203,41.413206&level=17
12 | CUY | 18230 | 0.613 | 1974450 | SCUYRA18230**C | CUY-18230-0.613 | RA |  |  | 41.4188 | -81.6802 | 2023-12-31 | Active |  | http://contracts.dot.state.oh.us/common/searchAPI.do?cabinetId=1002&PID_NUM=115475 | Ramp to the Right | No |  |  | State DOT | State DOT | A | MH trunk sewer | 1 | No | Circular | Plain or Reinforced Concrete | 30 | 30 | 114 |  | Unprotected | 1 | 50 | 30 | Inlet | Manhole | Yes | 10 | No |  |  |  |  | No | No |  |  | 1 |  | \\filestore.dot.state.oh.us\Conduits_Inspection\D12\CUYAHOGA\RA\18230\1974450 | See 1975 CUY-480-15.81 sheets 68 and 84 |  |  |  | 115475 |  | 5 | 2023-05-05 16:30 | 2023 | 12 | Inspection from ends of conduit |  | lmincek2 | 2017-10-23 17:41 | lmincek2 | 2017-10-23 17:41 | Inspection from ends of conduit | 5 | 6 |  | 5 |  |  |  | 6 | 9 | 9 | 6 | 9 | 8 |  | 8 | 5 | Open - no restriction | Up to 1 inch vertical misalignment between pipe sections with minor to moderate mineral deposits at joints. Backfill infiltration at isolated joints throughout conduit. Hairline to minor transverse and longitudinal cracks with light to moderate efflorescence in the crown and side of pipe sections. There is a 8” diameter by 3/4” deep spall in the first pipe section from the inlet. | 2023-05-05 16:30 | None |  | odotonline\nfisco | 2023-05-05 17:01 | odotonline\nfisco | 2023-05-05 20:18 | https://collectornew.dot.state.oh.us/arcgis/rest/services/CULVERTS/Culvert_Inventory_Viewer/MapServer/0/53247/attachments | https://collectornew.dot.state.oh.us/arcgis/rest/services/CULVERTS/Culvert_Inventory_Viewer/MapServer/8/1388701/attachments | https://gis3.dot.state.oh.us/ConduitInventory/index.html?center=-81.680211,41.418838&level=17
12 | CUY | 18233 | 0.262 | 1974451 | SCUYRA18233**C | CUY-18233-0.262 | RA |  |  | 41.418 | -81.6794 | 2023-12-31 | Active |  |  | Ramp to the Right | No |  |  | State DOT | State DOT | A | CB | 1 | No | Circular | Plain or Reinforced Concrete | 15 | 15 | 42 |  | Unprotected | 1.5 | 0 | 15 | Inlet | Catch Basin | Yes | 9 | No |  |  |  |  | No | No |  |  | 1 |  | \\filestore.dot.state.oh.us\Conduits_Inspection\D12\CUYAHOGA\RA\18233\1974451 | See 1975 CUY-480-15.81 sheets 68 and 86 | [5 empty] | 8 | 2018-11-02 17:33 | 2018 | 12 | Remote inspection |  | lmincek2 | 2017-10-23 17:41 | lmincek2 | 2017-10-23 17:41 | Remote inspection | 8 | 8 |  | 8 |  |  |  | 8 |  |  | 7 |  | 8 |  |  | 8 | Open - no restriction | Approximately 4” of sediment in pipe. | 2018-11-02 17:33 |  |  | wgerber1 | 2018-11-02 17:33 | wgerber1 | 2018-11-02 17:33 | https://collectornew.dot.state.oh.us/arcgis/rest/services/CULVERTS/Culvert_Inventory_Viewer/MapServer/0/53248/attachments | https://collectornew.dot.state.oh.us/arcgis/rest/services/CULVERTS/Culvert_Inventory_Viewer/MapServer/8/136922/attachments | https://gis3.dot.state.oh.us/ConduitInventory/index.html?center=-81.679417,41.418015&level=17
12 | CUY | 18230 | 0.709 | 1974452 | SCUYRA18230**C | CUY-18230-0.709 | RA |  |  | 41.4179 | -81.6788 | 2023-12-31 | Active |  | http://contracts.dot.state.oh.us/common/searchAPI.do?cabinetId=1002&PID_NUM=115475 | Mainline | No |  |  | State DOT | State DOT | A | Curbed inlet storm sewer | 1 | No | Circular | Plain or Reinforced Concrete | 15 | 15 | 148 |  | Unprotected | 0.8 | 0 | 15 | Inlet | Inlet | Yes | 8 | No |  |  |  |  | No | No |  |  | 1 |  | \\filestore.dot.state.oh.us\Conduits_Inspection\D12\CUYAHOGA\RA\18230\1974452 | See 1975 CUY-480-15.81 sheets 68 and 86 |  |  |  | 115475 |  |  | 2019-07-29 13:33 | 2019 | 1 | Partial inspection | Needs Inspected this CY | lmincek2 | 2017-10-23 17:41 | lmincek2 | 2017-10-23 17:41 | Partial inspection | [7 empty] | 4 |  |  | 4 |  | 8 |  |  |  | Open - no restriction | Pipe obstructed 100% with sediment and- inlet basin full of water. TTS #24404. | 2019-07-29 13:33 |  |  | mboerio2 | 2019-08-01 11:32 | mboerio2 | 2019-08-01 11:32 | https://collectornew.dot.state.oh.us/arcgis/rest/services/CULVERTS/Culvert_Inventory_Viewer/MapServer/0/53249/attachments | https://collectornew.dot.state.oh.us/arcgis/rest/services/CULVERTS/Culvert_Inventory_Viewer/MapServer/8/23744/attachments | https://gis3.dot.state.oh.us/ConduitInventory/index.html?center=-81.678815,41.417930&level=17
12 | CUY | 18230 | 0.924 | 1974453 | SCUYRA18230**C | CUY-18230-0.924 | RA |  |  | 41.4155 | -81.6762 | 2023-12-31 | Active |  |  | Mainline | No |  |  | State DOT | State DOT | A | MH trunk sewer | 1 | No | Circular | Plain or Reinforced Concrete | 18 | 18 | 52 |  | Unprotected | 6 | 70 | 18 | Inlet | Manhole | Yes | 12 | No |  |  |  |  | No | No |  |  | 1 |  | \\filestore.dot.state.oh.us\Conduits_Inspection\D12\CUYAHOGA\RA\18230\1974453 | See 1975 CUY-480-15.81 sheets 71 and 87 | [5 empty] | 8 | 2018-11-02 16:09 | 2018 | 12 | Remote inspection |  | lmincek2 | 2017-10-23 17:41 | lmincek2 | 2017-10-23 17:41 | Remote inspection | 8 | 8 |  | 8 |  |  |  | 8 |  |  | 8 |  | 8 |  |  | 8 | Open - no restriction |  | 2018-11-02 16:09 |  |  | wgerber1 | 2018-11-02 17:33 | wgerber1 | 2018-11-02 17:33 | https://collectornew.dot.state.oh.us/arcgis/rest/services/CULVERTS/Culvert_Inventory_Viewer/MapServer/0/53250/attachments | https://collectornew.dot.state.oh.us/arcgis/rest/services/CULVERTS/Culvert_Inventory_Viewer/MapServer/8/11736/attachments | https://gis3.dot.state.oh.us/ConduitInventory/index.html?center=-81.676155,41.415547&level=17
12 | CUY | 00480 | 15.97 | 1974454 | SCUYIR00480**N | CUY-480-15.970 | IR |  |  | 41.4189 | -81.6796 | 2023-12-31 | Active |  |  | Mainline | No |  |  | State DOT | State DOT | A | Median inlet | 1 | No | Circular | Plain or Reinforced Concrete | 27 | 27 | 73 |  | Unprotected | 1 | 0 | 27 | Inlet | Inlet | Yes | 9 | No |  |  |  |  | No | No |  |  | 1 |  | \\filestore.dot.state.oh.us\Conduits_Inspection\D12\CUYAHOGA\IR\480\1974454 | See 1975 CUY-480-15.81 sheets 68 and 84 | [5 empty] | 7 | 2018-10-30 13:41 | 2018 | 12 | Remote inspection |  | lmincek2 | 2017-10-23 17:41 | lmincek2 | 2017-10-23 17:41 | Remote inspection | 8 | 7 |  | 7 |  |  |  | 8 |  |  | 5 |  | 8 | 8 |  | 7 | Open - no restriction | Minor section and joint misalignment throughout barrel. | 2018-10-30 13:41 |  |  | wgerber1 | 2018-10-30 15:52 | wgerber1 | 2018-10-30 15:52 | https://collectornew.dot.state.oh.us/arcgis/rest/services/CULVERTS/Culvert_Inventory_Viewer/MapServer/0/53251/attachments | https://collectornew.dot.state.oh.us/arcgis/rest/services/CULVERTS/Culvert_Inventory_Viewer/MapServer/8/127390/attachments | https://gis3.dot.state.oh.us/ConduitInventory/index.html?center=-81.679566,41.418855&level=17
12 | CUY | 18231 | 0.501 | 1974455 | SCUYRA18231**C | CUY-18231-0.501 | RA |  |  | 41.4123 | -81.6699 | 2023-12-31 | Active |  |  | Mainline | No |  |  | State DOT | State DOT | A | Ditch | 1 | Yes | Circular | Cast or Ductile Iron | 21 | 21 | 150 |  | Unprotected | 4 | 0 | 21 | Inlet | Half Height Concrete Headwall | Yes | 10 | No |  |  |  |  | No | No |  |  | 1 |  | \\filestore.dot.state.oh.us\Conduits_Inspection\D12\CUYAHOGA\RA\18231\1974455 | See 1975 CUY-480-15.81 sheets 72 and 91 | [5 empty] | 8 | 2018-10-30 12:50 | 2018 | 12 | Remote inspection |  | lmincek2 | 2017-10-23 17:59 | wgerber1 | 2018-10-30 15:52 | Remote inspection | 8 | 8 | 8 | 8 |  |  | 8 | 8 | 8 | 8 | 8 | 8 | 8 | 8 | 8 | 8 | Open - no restriction |  | 2018-10-30 12:50 |  |  | wgerber1 | 2018-10-30 15:52 | wgerber1 | 2018-10-30 15:52 | https://collectornew.dot.state.oh.us/arcgis/rest/services/CULVERTS/Culvert_Inventory_Viewer/MapServer/0/69717/attachments | https://collectornew.dot.state.oh.us/arcgis/rest/services/CULVERTS/Culvert_Inventory_Viewer/MapServer/8/98788/attachments | https://gis3.dot.state.oh.us/ConduitInventory/index.html?center=-81.669888,41.412312&level=17
12 | CUY | 00480 | 16.814 | 1974456 | SCUYIR00480**N | CUY-480-16.814 | IR |  |  | 41.4109 | -81.6674 | 2023-12-31 | Active |  |  | Mainline | No |  |  | State DOT | State DOT | A | CB storm sewer | 1 | No | Circular | Corrugated Plastic - Smooth Interior | 24 | 24 | 102 |  | Unprotected | 0.7 | 0 | 24 | Inlet | Catch Basin | Yes | 10 | No |  |  |  |  | No | No |  |  | 1 |  | \\filestore.dot.state.oh.us\Conduits_Inspection\D12\CUYAHOGA\IR\480\1974456 | See 1975 CUY-480-15.81 sheets 74 and 92 | [5 empty] | 8 | 2018-10-30 12:42 | 2018 | 12 | Remote inspection |  | lmincek2 | 2017-10-23 17:59 | wgerber1 | 2018-10-30 15:52 | Remote inspection | 8 | 8 | 8 | 8 |  |  |  | 8 |  |  | 8 |  | 8 |  |  | 8 | Open - no restriction |  | 2018-10-30 12:42 |  |  | wgerber1 | 2018-10-30 15:52 | wgerber1 | 2018-10-30 15:52 | https://collectornew.dot.state.oh.us/arcgis/rest/services/CULVERTS/Culvert_Inventory_Viewer/MapServer/0/69718/attachments | https://collectornew.dot.state.oh.us/arcgis/rest/services/CULVERTS/Culvert_Inventory_Viewer/MapServer/8/35208/attachments | https://gis3.dot.state.oh.us/ConduitInventory/index.html?center=-81.667380,41.410878&level=17
12 | CUY | 00480 | 17.023 | 1974601 | SCUYIR00480**C | CUY-480-17.023 | IR |  | 17.023 | 41.4101 | -81.6636 | 2023-12-31 | Active |  |  | Mainline | No |  |  | State DOT | State DOT | A | CB storm sewer | 1 | No | Circular | Corrugated Plastic - Smooth Interior | 18 | 18 | 129 |  | Unprotected | 1.4 | 0 | 18 | Catch Basin | Catch Basin | Yes | 6 | No |  |  |  |  | No | No |  |  | 1 |  | \\filestore.dot.state.oh.us\Conduits_Inspection\D12\CUYAHOGA\IR\480\1974601 | See 1975 CUY-480-15.81 sheets 75 and 93 | [5 empty] | 8 | 2018-11-02 16:50 | 2018 | 12 | Remote inspection |  | lmincek2 | 2017-10-25 16:09 | wgerber1 | 2018-11-02 17:33 | Remote inspection | 8 | 8 | 8 | 8 |  |  |  | 8 |  |  | 8 |  | 8 |  |  | 8 | Open - no restriction |  | 2018-11-02 16:50 |  |  | wgerber1 | 2018-11-02 17:33 | wgerber1 | 2018-11-02 17:33 | https://collectornew.dot.state.oh.us/arcgis/rest/services/CULVERTS/Culvert_Inventory_Viewer/MapServer/0/69807/attachments | https://collectornew.dot.state.oh.us/arcgis/rest/services/CULVERTS/Culvert_Inventory_Viewer/MapServer/8/130443/attachments | https://gis3.dot.state.oh.us/ConduitInventory/index.html?center=-81.663557,41.410134&level=17
12 | CUY | 00480 | 16.925 | 1974602 | SCUYIR00480**C | CUY-480-16.925 | IR |  | 16.925 | 41.4105 | -81.6654 | 2023-12-31 | Active |  |  | Mainline | No |  |  | State DOT | State DOT | A | CB storm sewer | 1 | No | Circular | Plain or Reinforced Concrete | 15 | 15 | 142 |  | Unprotected | 1.3 | 0 | 15 | Catch Basin | Catch Basin | Yes | 6 | No |  |  |  |  | No | No |  |  | 1 |  | \\filestore.dot.state.oh.us\Conduits_Inspection\D12\CUYAHOGA\IR\480\1974602 | See 1975 CUY-480-15.81 sheets 74 and 92 | [5 empty] | 8 | 2018-11-02 16:59 | 2018 | 12 | Remote inspection |  | lmincek2 | 2017-10-25 16:09 | lmincek2 | 2017-10-25 16:09 | Remote inspection | 8 | 8 |  | 8 |  |  |  | 3 |  |  | 7 |  | 8 |  |  | 8 | Open - no restriction | Inlet basin’s west wall missing bricks with sediment infiltration-grate rusted/ completely deteriorated. TTS #24477. | 2018-11-02 16:59 |  |  | wgerber1 | 2018-11-02 17:33 | wgerber1 | 2018-11-09 16:23 | https://collectornew.dot.state.oh.us/arcgis/rest/services/CULVERTS/Culvert_Inventory_Viewer/MapServer/0/53417/attachments | https://collectornew.dot.state.oh.us/arcgis/rest/services/CULVERTS/Culvert_Inventory_Viewer/MapServer/8/129931/attachments | https://gis3.dot.state.oh.us/ConduitInventory/index.html?center=-81.665393,41.410469&level=17
12 | CUY | 00480 | 17.141 | 1974603 | SCUYIR00480**C | CUY-480-17.141 | IR |  | 17.141 | 41.4093 | -81.6615 | 2023-12-31 | Active |  |  | Mainline | No |  |  | State DOT | State DOT | A | MH trunk sewer | 1 | No | Circular | Plain or Reinforced Concrete | 15 | 15 | 157 |  | Unprotected | 3.1 | 0 | 15 | Catch Basin | Manhole | Yes | 8 | No |  |  |  |  | No | No |  |  | 1 |  | \\filestore.dot.state.oh.us\Conduits_Inspection\D12\CUYAHOGA\IR\480\1974603 | See 1975 CUY-480-15.81 sheets 75 and 93 | [5 empty] | 7 | 2020-09-25 16:05 | 2020 | 12 | Inspection from ends of conduit |  | lmincek2 | 2017-10-25 16:09 | lmincek2 | 2017-10-25 16:09 | Inspection from ends of conduit | 8 | 7 |  | 7 |  |  | 8 | 8 |  |  | 8 | 8 | 8 | 8 | 8 | 7 | Open - no restriction |  | 2020-09-25 16:05 |  |  | kbanasza1 | 2020-10-02 16:05 | kbanasza1 | 2020-10-02 16:05 | https://collectornew.dot.state.oh.us/arcgis/rest/services/CULVERTS/Culvert_Inventory_Viewer/MapServer/0/53418/attachments | https://collectornew.dot.state.oh.us/arcgis/rest/services/CULVERTS/Culvert_Inventory_Viewer/MapServer/8/66668/attachments | https://gis3.dot.state.oh.us/ConduitInventory/index.html?center=-81.661486,41.409343&level=17
12 | CUY | 18230 | 1.496 | 1974604 | SCUYRA18230**C | CUY-18230-1.496 | RA |  |  | 41.4103 | -81.6677 | 2023-12-31 | Active |  |  | Mainline | No |  |  | State DOT | State DOT | A | Channel | 1 | No | Circular | Plain or Reinforced Concrete | 30 | 30 | 208 |  | Unprotected | 0.6 | 0 | 30 | Catch Basin | Half Height Concrete Headwall | Yes | 14 | No |  |  |  |  | No | No |  |  | 1 |  | \\filestore.dot.state.oh.us\Conduits_Inspection\D12\CUYAHOGA\RA\18230\1974604 | See 1975 CUY-480-15.81 sheets 74 and 92 | [5 empty] | 7 | 2020-09-25 16:28 | 2020 | 12 | Inspection from ends of conduit |  | lmincek2 | 2017-10-25 16:09 | lmincek2 | 2017-10-25 16:09 | Inspection from ends of conduit | 7 | 7 |  | 7 |  |  | 7 | 5 |  |  | 4 | 6 | 8 | 8 | 6 | 7 | Open - no restriction |  | 2020-09-25 16:28 |  |  | kbanasza1 | 2020-10-02 16:28 | kbanasza1 | 2020-10-02 16:28 | https://collectornew.dot.state.oh.us/arcgis/rest/services/CULVERTS/Culvert_Inventory_Viewer/MapServer/0/53419/attachments | https://collectornew.dot.state.oh.us/arcgis/rest/services/CULVERTS/Culvert_Inventory_Viewer/MapServer/8/84681/attachments | https://gis3.dot.state.oh.us/ConduitInventory/index.html?center=-81.667658,41.410329&level=17
12 | CUY | 00480 | 17.024 | 1974605 | SCUYIR00480**C | CUY-480-17.024 | IR |  | 17.024 | 41.4098 | -81.6637 | 2023-12-31 | Active |  |  | Mainline | No |  |  | State DOT | State DOT | A | CB trunk sewer | 1 | No | Circular | Plain or Reinforced Concrete | 18 | 18 | 146 |  | Unprotected | 3 | 0 | 18 | Catch Basin | Catch Basin | Yes | 10 | No |  |  |  |  | No | No |  |  | 1 |  | \\filestore.dot.state.oh.us\Conduits_Inspection\D12\CUYAHOGA\IR\480\1974605 | See 1975 CUY-480-15.81 sheets 75 and 93 | [5 empty] | 7 | 2020-09-25 16:08 | 2020 | 12 | Inspection from ends of conduit |  | lmincek2 | 2017-10-25 16:09 | lmincek2 | 2017-10-25 16:09 | Inspection from ends of conduit | 8 | 8 |  | 7 |  |  | 8 | 7 |  |  | 8 | 8 | 8 | 8 | 8 | 7 | Open - no restriction |  | 2020-09-25 16:08 |  |  | kbanasza1 | 2020-10-02 16:08 | kbanasza1 | 2020-10-02 16:08 | https://collectornew.dot.state.oh.us/arcgis/rest/services/CULVERTS/Culvert_Inventory_Viewer/MapServer/0/53420/attachments | https://collectornew.dot.state.oh.us/arcgis/rest/services/CULVERTS/Culvert_Inventory_Viewer/MapServer/8/114860/attachments | https://gis3.dot.state.oh.us/ConduitInventory/index.html?center=-81.663666,41.409767&level=17
12 | CUY | 00480 | 16.924 | 1974606 | SCUYIR00480**C | CUY-480-16.924 | IR |  | 16.924 | 41.41 | -81.6655 | 2023-12-31 | Active |  |  | Mainline | No |  |  | State DOT | State DOT | A | CB trunk sewer | 1 | No | Circular | Plain or Reinforced Concrete | 18 | 18 | 174 |  | Unprotected | 3.5 | 0 | 18 | Catch Basin | Catch Basin | Yes | 12 | No |  |  |  |  | No | No |  |  | 1 |  | \\filestore.dot.state.oh.us\Conduits_Inspection\D12\CUYAHOGA\IR\480\1974606 | See 1975 CUY-480-15.81 sheets 74 and 92 | [5 empty] | 6 | 2020-09-25 16:25 | 2020 | 12 | Inspection from ends of conduit |  | lmincek2 | 2017-10-25 16:09 | lmincek2 | 2017-10-25 16:09 | Inspection from ends of conduit | 7 | 6 |  | 7 |  |  | 7 | 7 |  |  | 7 | 7 | 8 | 8 | 8 | 6 | Open - no restriction |  | 2020-09-25 16:25 |  |  | kbanasza1 | 2020-10-02 16:25 | kbanasza1 | 2020-10-02 16:25 | https://collectornew.dot.state.oh.us/arcgis/rest/services/CULVERTS/Culvert_Inventory_Viewer/MapServer/0/53421/attachments | https://collectornew.dot.state.oh.us/arcgis/rest/services/CULVERTS/Culvert_Inventory_Viewer/MapServer/8/49897/attachments | https://gis3.dot.state.oh.us/ConduitInventory/index.html?center=-81.665540,41.410046&level=17
12 | CUY | 18248 | 0.727 | 1974649 | SCUYRA18248**C | CUY-18248-0.727 | RA |  |  | 41.4091 | -81.6539 | 2023-12-31 | Active |  |  | Mainline | No |  |  | State DOT | State DOT | A | West Creek channel | 1 | Yes | Circular | Plain or Reinforced Concrete | 24 | 24 | 207 |  | Unprotected | 2 | 0 | 24 | Catch Basin | Third Height Concrete Headwall | Yes | 6 | No |  |  |  |  | No | No |  |  | 1 |  | \\filestore.dot.state.oh.us\Conduits_Inspection\D12\CUYAHOGA\RA\18248\1974649 | See 1968 CUY-77-8.69 sheets 69 and 81 | [5 empty] | 7 | 2020-09-25 15:57 | 2020 | 12 | Inspection from ends of conduit |  | lmincek2 | 2017-10-30 10:29 | wgerber1 | 2017-11-14 21:24 | Inspection from ends of conduit | 8 | 7 |  | 7 |  |  | 8 | 7 |  |  | 8 | 8 | 8 | 8 | 8 | 7 | Open - no restriction |  | 2020-09-25 15:57 |  |  | kbanasza1 | 2020-10-02 15:58 | kbanasza1 | 2020-10-02 15:58 | https://collectornew.dot.state.oh.us/arcgis/rest/services/CULVERTS/Culvert_Inventory_Viewer/MapServer/0/54195/attachments | https://collectornew.dot.state.oh.us/arcgis/rest/services/CULVERTS/Culvert_Inventory_Viewer/MapServer/8/49896/attachments | https://gis3.dot.state.oh.us/ConduitInventory/index.html?center=-81.653932,41.409082&level=17
12 | CUY | 00480 | 17.227 | 1974650 | SCUYIR00480**N | CUY-480-17.227 | IR |  |  | 41.4099 | -81.6595 | 2023-12-31 | Active |  |  | Mainline | No |  |  | State DOT | State DOT | A | Channel | 1 | Yes | Circular | Plain or Reinforced Concrete | 15 | 15 | 209 |  | Unprotected | 1.5 | 0 | 15 | Catch Basin | Half Height Concrete Headwall | Yes | 6 | No |  |  |  |  | No | No |  |  | 1 |  | \\filestore.dot.state.oh.us\Conduits_Inspection\D12\CUYAHOGA\IR\480\1974650 | See 1975 CUY-480-15.81 sheets 75 and 95 | [5 empty] | 7 | 2020-09-25 16:02 | 2020 | 12 | Inspection from ends of conduit |  | lmincek2 | 2017-10-30 10:29 | lmincek2 | 2017-10-30 10:29 | Inspection from ends of conduit | 8 | 7 |  | 7 |  |  | 8 | 8 |  |  | 8 | 8 | 8 | 8 | 8 | 7 | Open - no restriction |  | 2020-09-25 16:02 |  |  | kbanasza1 | 2020-10-02 16:02 | kbanasza1 | 2020-10-02 16:02 | https://collectornew.dot.state.oh.us/arcgis/rest/services/CULVERTS/Culvert_Inventory_Viewer/MapServer/0/53526/attachments | https://collectornew.dot.state.oh.us/arcgis/rest/services/CULVERTS/Culvert_Inventory_Viewer/MapServer/8/97166/attachments | https://gis3.dot.state.oh.us/ConduitInventory/index.html?center=-81.659499,41.409916&level=17
12 | CUY | 18246 | 0.497 | 1974653 | SCUYRA18246**C | CUY-18246-0.497 | RA |  |  | 41.4069 | -81.6523 | 2023-12-31 | Active |  |  | Ramp to the Right | No |  |  | State DOT | State DOT | A | Channel | 1 | Yes | Circular | Plain or Reinforced Concrete | 15 | 15 | 164 |  | Unprotected | 0.5 | 0 | 15 | Catch Basin | Half Height Concrete Headwall | Yes | 8 | No |  |  |  |  | No | No |  |  | 1 |  | \\filestore.dot.state.oh.us\Conduits_Inspection\D12\CUYAHOGA\RA\18246\1974653 | See 1968 CUY-77-8.69 sheets 70 and 79 | [5 empty] | 7 | 2020-09-25 16:59 | 2020 | 12 | Inspection from ends of conduit |  | lmincek2 | 2017-10-31 15:50 | lmincek2 | 2017-10-31 15:50 | Inspection from ends of conduit | 8 | 7 |  | 7 |  |  | 6 | 6 |  |  | 5 | 7 | 8 | 8 | 6 | 7 | Open - no restriction |  | 2020-09-25 16:59 |  |  | kbanasza1 | 2020-10-02 16:59 | kbanasza1 | 2020-10-02 16:59 | https://collectornew.dot.state.oh.us/arcgis/rest/services/CULVERTS/Culvert_Inventory_Viewer/MapServer/0/53650/attachments | https://collectornew.dot.state.oh.us/arcgis/rest/services/CULVERTS/Culvert_Inventory_Viewer/MapServer/8/88183/attachments | https://gis3.dot.state.oh.us/ConduitInventory/index.html?center=-81.652297,41.406852&level=17
12 | CUY | 18248 | 0.556 | 1974654 | SCUYRA18248**C | CUY-18248-0.556 | RA |  |  | 41.4088 | -81.6508 | 2023-12-31 | Active |  |  | Mainline | No |  |  | State DOT | State DOT | A | Channel | 1 | No | Circular | Plain or Reinforced Concrete | 33 | 33 | 305 |  | Unprotected | 4.5 | 0 | 33 | Other | Third Height Concrete Headwall | No | 24 | No |  |  |  |  | No | No |  |  | 1 |  | \\filestore.dot.state.oh.us\Conduits_Inspection\D12\CUYAHOGA\RA\18248\1974654 | See 1968 CUY-77-8.69 sheets 70 and 80 | [5 empty] | 8 | 2020-09-25 15:53 | 2020 | 12 | Inspection from ends of conduit |  | lmincek2 | 2017-10-31 15:50 | lmincek2 | 2017-10-31 15:50 | Inspection from ends of conduit | 8 | 8 |  | 8 |  |  | 8 | 8 |  |  | 8 | 8 | 8 | 8 | 7 | 8 | Open - no restriction |  | 2020-09-25 15:53 |  |  | kbanasza1 | 2020-10-02 15:54 | kbanasza1 | 2020-10-02 15:54 | https://collectornew.dot.state.oh.us/arcgis/rest/services/CULVERTS/Culvert_Inventory_Viewer/MapServer/0/53651/attachments | https://collectornew.dot.state.oh.us/arcgis/rest/services/CULVERTS/Culvert_Inventory_Viewer/MapServer/8/66552/attachments | https://gis3.dot.state.oh.us/ConduitInventory/index.html?center=-81.650764,41.408847&level=17
12 | CUY | 18246 | 0.612 | 1974655 | SCUYRA18246**C | CUY-18246-0.612 | RA |  |  | 41.406 | -81.6506 | 2023-12-31 | Active |  |  | Ramp to the Right | No |  |  | State DOT | State DOT | A | Channel | 1 | No | Circular | Plain or Reinforced Concrete | 24 | 24 | 420 |  | Unprotected | 2.8 | 0 | 24 | Catch Basin | Half Height Concrete Headwall | Yes | 40 | No |  |  |  |  | No | No |  |  | 1 |  | \\filestore.dot.state.oh.us\Conduits_Inspection\D12\CUYAHOGA\RA\18246\1974655 | See 1968 CUY-77-8.69 sheets 70 and 79 | [5 empty] | 7 | 2020-09-25 17:02 | 2020 | 12 | Inspection from ends of conduit |  | lmincek2 | 2017-10-31 15:50 | lmincek2 | 2017-10-31 15:50 | Inspection from ends of conduit | 7 | 7 |  | 7 |  |  | 6 | 7 |  |  | 8 | 8 | 8 | 8 | 6 | 7 | Open - no restriction |  | 2020-09-25 17:02 |  |  | kbanasza1 | 2020-10-02 17:02 | kbanasza1 | 2020-10-02 17:02 | https://collectornew.dot.state.oh.us/arcgis/rest/services/CULVERTS/Culvert_Inventory_Viewer/MapServer/0/53652/attachments | https://collectornew.dot.state.oh.us/arcgis/rest/services/CULVERTS/Culvert_Inventory_Viewer/MapServer/8/85569/attachments | https://gis3.dot.state.oh.us/ConduitInventory/index.html?center=-81.650575,41.405973&level=17
12 | CUY | 00480 | 17.687 | 1974656 | SCUYIR00480**N | CUY-480-17.687 | IR |  |  | 41.408 | -81.651 | 2023-12-31 | Active |  |  | Mainline | No |  |  | State DOT | State DOT | A | Pipe continuation upsize | 1 | No | Circular | Plain or Reinforced Concrete | 30 | 30 | 43 |  | Unprotected | 4.5 | 0 | 30 | Catch Basin | Other | Yes | 11 | No |  |  |  |  | No | No |  |  | 1 |  | \\filestore.dot.state.oh.us\Conduits_Inspection\D12\CUYAHOGA\IR\480\1974656 | See 1968 CUY-77-8.69 sheets 70 and 80 | [5 empty] | 8 | 2020-09-25 15:51 | 2020 | 12 | Inspection from ends of conduit |  | lmincek2 | 2017-10-31 15:50 | lmincek2 | 2017-10-31 15:50 | Inspection from ends of conduit | 8 | 8 |  | 8 |  |  | 8 | 8 |  |  | 8 | 8 | 8 | 7 | 8 | 8 | Open - no restriction |  | 2020-09-25 15:51 |  |  | kbanasza1 | 2020-10-02 15:52 | kbanasza1 | 2020-10-02 15:52 | https://collectornew.dot.state.oh.us/arcgis/rest/services/CULVERTS/Culvert_Inventory_Viewer/MapServer/0/53653/attachments | https://collectornew.dot.state.oh.us/arcgis/rest/services/CULVERTS/Culvert_Inventory_Viewer/MapServer/8/66667/attachments | https://gis3.dot.state.oh.us/ConduitInventory/index.html?center=-81.650981,41.408047&level=17
12 | CUY | 18248 | 0.327 | 1974657 | SCUYRA18248**C | CUY-18248-0.327 | RA |  |  | 41.41 | -81.6472 | 2023-12-31 | Active |  | http://contracts.dot.state.oh.us/common/searchAPI.do?cabinetId=1002&PID_NUM=115475 | Ramp to the Left | No |  |  | State DOT | State DOT | A | West Creek | 1 | Yes | Circular | Plain or Reinforced Concrete | 18 | 18 | 427 |  | Unprotected | 1.8 | 0 | 18 | Catch Basin | Third Height Concrete Headwall | Yes | 10 | No |  |  |  |  | No | No |  |  | 1 |  | \\filestore.dot.state.oh.us\Conduits_Inspection\D12\CUYAHOGA\RA\18248\1974657 | See 1968 CUY-77-8.69 sheets 65, 70 and 86 |  |  |  | 115475 |  | 6 | 2023-07-07 20:01 | 2023 | 12 | Inspection from ends of conduit |  | lmincek2 | 2017-10-31 15:50 | odotonline\nfisco@Editor | 2023-07-10 23:49 | Inspection from ends of conduit | 8 | 7 |  | 6 |  |  |  | 3 | 8 | 8 | 3 | 3 | 8 |  | 3 | 6 | Open - no restriction | Inlet full of water due to blockage of large rocks on the interior of the pipe near inlet. Outlet extension down slope to creek has collapsed due to scour. At outlet of pipe, there is 40% blockage due to dirt. Pipe sections near outlet have up to 1/2” vertical misalignments between pipe sections at joints with moderate mineral deposits at joints. | 2023-07-07 20:01 | Cleaning Drainage Structures |  | odotonline\nfisco | 2023-07-07 20:01 | odotonline\nfisco@Editor | 2023-07-10 17:42 | https://collectornew.dot.state.oh.us/arcgis/rest/services/CULVERTS/Culvert_Inventory_Viewer/MapServer/0/53654/attachments | https://collectornew.dot.state.oh.us/arcgis/rest/services/CULVERTS/Culvert_Inventory_Viewer/MapServer/8/1481348/attachments | https://gis3.dot.state.oh.us/ConduitInventory/index.html?center=-81.647247,41.410043&level=17
12 | CUY | 00480 | 17.691 | 1974658 | SCUYIR00480**C | CUY-480-17.691 | IR |  | 17.691 | 41.4078 | -81.6511 | 2023-12-31 | Active |  |  | Mainline | No |  |  | State DOT | State DOT | A | Pipe continuation | 1 | No | Circular | Plain or Reinforced Concrete | 24 | 24 | 71 |  | Unprotected | 2 | 0 | 24 | Catch Basin | Other | Yes | 8 | No |  |  |  |  | No | No |  |  | 1 |  | \\filestore.dot.state.oh.us\Conduits_Inspection\D12\CUYAHOGA\IR\480\1974658 | See 1968 CUY-77-8.69 sheets 70 and 80 | [5 empty] | 8 | 2020-09-25 15:48 | 2020 | 12 | Inspection from ends of conduit |  | lmincek2 | 2017-10-31 15:50 | lmincek2 | 2017-10-31 15:50 | Inspection from ends of conduit | 8 | 8 |  | 8 |  |  | 8 | 8 |  |  | 8 | 8 | 8 |  | 6 | 8 | Open - no restriction |  | 2020-09-25 15:48 |  |  | kbanasza1 | 2020-10-02 15:48 | kbanasza1 | 2020-10-02 15:48 | https://collectornew.dot.state.oh.us/arcgis/rest/services/CULVERTS/Culvert_Inventory_Viewer/MapServer/0/53655/attachments | https://collectornew.dot.state.oh.us/arcgis/rest/services/CULVERTS/Culvert_Inventory_Viewer/MapServer/8/87657/attachments | https://gis3.dot.state.oh.us/ConduitInventory/index.html?center=-81.651105,41.407783&level=17
12 | CUY | 00480 | 17.691 | 1974659 | SCUYIR00480**C | CUY-480-17.691 | IR |  | 17.691 | 41.4079 | -81.651 | 2023-12-31 | Active |  | http://contracts.dot.state.oh.us/common/searchAPI.do?cabinetId=1002&PID_NUM=115475 | Mainline | No |  |  | State DOT | State DOT | A | CB pipe continuation | 1 | No | Circular | Plain or Reinforced Concrete | 27 | 27 | 43 |  | Unprotected | 2 | 0 | 27 | Other | Catch Basin | Yes | 8 | No |  |  |  |  | No | No |  |  | 1 |  | \\filestore.dot.state.oh.us\Conduits_Inspection\D12\CUYAHOGA\IR\480\1974659 | See 1968 CUY-77-8.69 sheets 70 and 80 |  |  |  | 115475 |  | 8 | 2022-08-03 18:05 | 2022 | 12 | Inspection from ends of conduit |  | lmincek2 | 2017-10-31 15:50 | lmincek2 | 2017-10-31 15:50 | Inspection from ends of conduit | 8 | 8 |  | 8 |  |  |  | 8 | 9 | 9 | 9 | 9 | 8 |  | 8 | 8 | Open - no restriction | No significant deficiencies noted on conduit. | 2022-08-03 18:05 |  |  | odotonline\nfisco | 2022-08-05 18:05 | odotonline\nfisco | 2022-08-05 18:05 | https://collectornew.dot.state.oh.us/arcgis/rest/services/CULVERTS/Culvert_Inventory_Viewer/MapServer/0/53656/attachments | https://collectornew.dot.state.oh.us/arcgis/rest/services/CULVERTS/Culvert_Inventory_Viewer/MapServer/8/884023/attachments | https://gis3.dot.state.oh.us/ConduitInventory/index.html?center=-81.651050,41.407935&level=17
12 | CUY | 18249 | 0.338 | 1974666 | SCUYRA18249**C | CUY-18249-0.338 | RA |  |  | 41.4059 | -81.646 | 2023-12-31 | Active |  | http://contracts.dot.state.oh.us/common/searchAPI.do?cabinetId=1002&PID_NUM=115475 | Ramp to the Right | No |  |  | State DOT | State DOT | A | CB storm sewer | 1 | No | Circular | Plain or Reinforced Concrete | 18 | 18 | 368 |  | Unprotected | 8.5 | 0 | 18 | Catch Basin | Catch Basin | Yes | 11 | No |  |  |  |  | No | No |  |  | 1 |  | \\filestore.dot.state.oh.us\Conduits_Inspection\D12\CUYAHOGA\RA\18249\1974666 | See 1968 CUY-77-8.69 sheets 72 and 78 |  |  |  | 115475 |  | 6 | 2022-08-04 13:18 | 2022 | 12 | Inspection from ends of conduit |  | lmincek2 | 2017-10-31 18:57 | lmincek2 | 2017-10-31 18:57 | Inspection from ends of conduit | 8 | 7 |  | 6 |  |  |  | 5 | 9 | 9 | 8 | 9 | 7 |  | 6 | 6 | Open - no restriction | Outlet catch basin flume slab has settled up to 5” relative to concrete collar with cracks up to 1” wide in slab. Outlet catch basin concrete collar heavily spalled and loose leading to infiltration of embankment material. At outlet catch basin, multiple erosion channels up to 1’ deep by 3’ wide. Pipe sections with up to 1/2” misalignment between sections at joints. Outlet catch basin has multiple layers of loose or missing masonry and active soil infiltration. Inlet catch basin with multiple rows of spalled or loose bricks however no infiltration noted. Inlet catch. Inlet with heavy mineral and algae buildup on south and west walls. | 2022-08-04 13:18 | Drainage Structure Repair |  | odotonline\nfisco | 2022-08-04 13:18 | odotonline\nfisco | 2022-08-04 13:29 | https://collectornew.dot.state.oh.us/arcgis/rest/services/CULVERTS/Culvert_Inventory_Viewer/MapServer/0/53738/attachments | https://collectornew.dot.state.oh.us/arcgis/rest/services/CULVERTS/Culvert_Inventory_Viewer/MapServer/8/879569/attachments | https://gis3.dot.state.oh.us/ConduitInventory/index.html?center=-81.646000,41.405869&level=17
12 | CUY | 00480 | 17.963 | 1974667 | SCUYIR00480**C | CUY-480-17.963 | IR |  | 17.963 | 41.4071 | -81.646 | 2023-12-31 | Active |  |  | Mainline | No |  |  | State DOT | State DOT | A | MH storm sewer | 1 | No | Circular | Plain or Reinforced Concrete | 15 | 15 | 164 |  | Unprotected | 2 | 30 | 15 | Catch Basin | Manhole | Yes | 15 | No |  |  |  |  | No | No |  |  | 1 |  | \\filestore.dot.state.oh.us\Conduits_Inspection\D12\CUYAHOGA\IR\480\1974667 | See 1968 CUY-77-8.69 sheets 65 and 89. Inv taken at inlet not outlet | [5 empty] | 8 | 2020-09-25 18:14 | 2020 | 12 | Inspection from ends of conduit |  | lmincek2 | 2017-10-31 18:57 | lmincek2 | 2017-10-31 18:57 | Inspection from ends of conduit | 8 | 8 |  | 8 |  |  | 8 | 8 |  |  | 8 |  | 8 | 8 | 8 | 8 | Open - no restriction |  | 2020-09-25 18:14 |  |  | kbanasza1 | 2020-09-25 18:15 | kbanasza1 | 2020-09-25 18:15 | https://collectornew.dot.state.oh.us/arcgis/rest/services/CULVERTS/Culvert_Inventory_Viewer/MapServer/0/53739/attachments | https://collectornew.dot.state.oh.us/arcgis/rest/services/CULVERTS/Culvert_Inventory_Viewer/MapServer/8/42857/attachments | https://gis3.dot.state.oh.us/ConduitInventory/index.html?center=-81.645957,41.407073&level=17
12 | CUY | 18245 | 0.914 | 1974668 | SCUYRA18245**C | CUY-18245-0.914 | RA |  |  | 41.4066 | -81.6416 | 2023-12-31 | Active |  | http://contracts.dot.state.oh.us/common/searchAPI.do?cabinetId=1002&PID_NUM=115475 | Ramp to the Right | No |  |  | State DOT | State DOT | A | CB trunk sewer | 1 | No | Circular | Plain or Reinforced Concrete | 24 | 24 | 120 |  | Unprotected | 1 | 0 | 24 | Catch Basin | Catch Basin | Yes | 7 | No |  |  |  |  | No | No |  |  | 1 |  | \\filestore.dot.state.oh.us\Conduits_Inspection\D12\CUYAHOGA\RA\18245\1974668 | See 1968 CUY-77-8.69 sheets 73 and 83 |  |  |  | 115475 |  | 6 | 2022-08-03 20:37 | 2022 | 12 | Inspection from ends of conduit |  | lmincek2 | 2017-10-31 18:57 | lmincek2 | 2017-10-31 18:57 | Inspection from ends of conduit | 8 | 7 |  | 6 |  |  |  | 8 | 9 | 9 | 7 | 9 | 7 |  | 8 | 6 | Open - no restriction | Pipe sections with up to 1” vertical and horizontal misalignments at joints. Moderate mineral deposits buildup on pipe invert blocking waterway approximately 5%. Up to 1/8” wide transverse crack in pavement above conduit. | 2022-08-03 20:37 |  |  | odotonline\nfisco | 2022-08-03 20:37 | odotonline\nfisco | 2022-08-03 20:37 | https://collectornew.dot.state.oh.us/arcgis/rest/services/CULVERTS/Culvert_Inventory_Viewer/MapServer/0/53740/attachments | https://collectornew.dot.state.oh.us/arcgis/rest/services/CULVERTS/Culvert_Inventory_Viewer/MapServer/8/874696/attachments | https://gis3.dot.state.oh.us/ConduitInventory/index.html?center=-81.641643,41.406638&level=17
12 | CUY | 00480 | 18.298 | 1974669 | SCUYIR00480**C | CUY-480-18.298 | IR |  | 18.298 | 41.4072 | -81.6396 | 2023-12-31 | Active |  | http://contracts.dot.state.oh.us/common/searchAPI.do?cabinetId=1002&PID_NUM=115475 | Mainline | No |  |  | State DOT | State DOT | A | CB trunk sewer | 1 | No | Circular | Plain or Reinforced Concrete | 24 | 24 | 61 |  | Unprotected | 4.2 | 0 | 24 | Catch Basin | Manhole | Yes | 10 | No |  |  |  |  | No | No |  |  | 1 |  | \\filestore.dot.state.oh.us\Conduits_Inspection\D12\CUYAHOGA\IR\480\1974669 | See 1968 CUY-77-8.69 sheets 73 and 82 |  |  |  | 115475 |  | 6 | 2022-08-04 14:57 | 2022 | 12 | Inspection from ends of conduit |  | lmincek2 | 2017-10-31 18:57 | lmincek2 | 2017-10-31 18:57 | Inspection from ends of conduit | 8 | 7 |  | 6 |  |  |  | 7 | 9 | 9 | 8 | 9 | 8 |  | 6 | 6 | Open - no restriction | At inlet embankment has 12” deep by 24” wide erosion channel running from conduit to edge of shoulder. No degradation of shoulder was noted however loose gravel and sand material fill was placed in channel but has washed towards catch basin. Heavy trash and gravel/sand debris on top of inlet catch basin grate at time of inspection however it was removed to perform inspection. Pipe sections have up to 1” lateral displacements between pipe sections however no infiltration noted. | 2022-08-04 14:57 | None |  | odotonline\nfisco | 2022-08-04 14:57 | ddickson | 2022-09-19 17:43 | https://collectornew.dot.state.oh.us/arcgis/rest/services/CULVERTS/Culvert_Inventory_Viewer/MapServer/0/53741/attachments | https://collectornew.dot.state.oh.us/arcgis/rest/services/CULVERTS/Culvert_Inventory_Viewer/MapServer/8/879584/attachments | https://gis3.dot.state.oh.us/ConduitInventory/index.html?center=-81.639599,41.407178&level=17
12 | CUY | 00480 | 18.079 | 1974670 | SCUYIR00480**C | CUY-480-18.079 | IR |  | 18.079 | 41.407 | -81.6438 | 2023-12-31 | Active |  |  | Mainline | No |  |  | State DOT | State DOT | A | CB storm sewer | 1 | No | Circular | Plain or Reinforced Concrete | 18 | 18 | 71 |  | Unprotected | 1.5 | 0 | 18 | Catch Basin | Catch Basin | Yes | 7 | No |  |  |  |  | No | No |  |  | 1 |  | \\filestore.dot.state.oh.us\Conduits_Inspection\D12\CUYAHOGA\IR\480\1974670 | See 1968 CUY-77-8.69 sheets 72 and 84 | [5 empty] | 8 | 2020-09-25 17:59 | 2020 | 12 | Inspection from ends of conduit |  | lmincek2 | 2017-10-31 18:57 | lmincek2 | 2017-10-31 18:57 | Inspection from ends of conduit | 8 | 8 |  | 8 |  |  | 8 | 8 |  |  | 6 |  | 8 |  | 8 | 8 | Open - no restriction | Some gravel build up thru out | 2020-09-25 17:59 |  |  | kbanasza1 | 2020-09-25 18:00 | kbanasza1 | 2020-09-25 18:00 | https://collectornew.dot.state.oh.us/arcgis/rest/services/CULVERTS/Culvert_Inventory_Viewer/MapServer/0/53742/attachments | https://collectornew.dot.state.oh.us/arcgis/rest/services/CULVERTS/Culvert_Inventory_Viewer/MapServer/8/83613/attachments | https://gis3.dot.state.oh.us/ConduitInventory/index.html?center=-81.643788,41.406973&level=17
12 | CUY | 18245 | 0.775 | 1974671 | SCUYRA18245**C | CUY-18245-0.775 | RA |  |  | 41.4055 | -81.6439 | 2023-12-31 | Active |  | http://contracts.dot.state.oh.us/common/searchAPI.do?cabinetId=1002&PID_NUM=115475 | Ramp to the Right | No |  |  | State DOT | State DOT | A | Channel | 1 | Yes | Circular | Plain or Reinforced Concrete | 33 | 33 | 194 |  | Unprotected | 5 | 0 | 33 | Catch Basin | Manhole | Yes | 20 | No |  |  |  |  | No | No |  |  | 1 |  | \\filestore.dot.state.oh.us\Conduits_Inspection\D12\CUYAHOGA\RA\18245\1974671 | See 1968 CUY-77-8.69 sheets 72 and 84 |  |  |  | 115475 |  | 6 | 2022-08-04 14:20 | 2022 | 12 | Inspection from ends of conduit |  | lmincek2 | 2017-10-31 18:57 | odotonline\nfisco | 2022-08-04 14:03 | Inspection from ends of conduit | 8 | 8 |  | 6 |  |  |  | 8 | 9 | 9 | 7 | 9 | 8 |  | 8 | 6 | Open - no restriction | At outlet, concrete pipe transitions to CMP pipe extension to go down slope into manhole. At outlet, there is up to 10” high of mineral deposits on CMP extension invert. Concrete pipe sections have up to 4” longitudinal gap between sections at joints however no infiltration was noted. | 2022-08-04 14:20 | None |  | odotonline\nfisco | 2022-08-04 14:20 | ddickson | 2022-09-19 17:48 | https://collectornew.dot.state.oh.us/arcgis/rest/services/CULVERTS/Culvert_Inventory_Viewer/MapServer/0/53743/attachments | https://collectornew.dot.state.oh.us/arcgis/rest/services/CULVERTS/Culvert_Inventory_Viewer/MapServer/8/879579/attachments | https://gis3.dot.state.oh.us/ConduitInventory/index.html?center=-81.643887,41.405485&level=17
12 | CUY | 18249 | 0.435 | 1974672 | SCUYRA18249**C | CUY-18249-0.435 | RA |  |  | 41.406 | -81.6439 | 2023-12-31 | Active |  |  | Mainline | No |  |  | State DOT | State DOT | A | CB storm sewer | 1 | No | Circular | Plain or Reinforced Concrete | 24 | 24 | 295 |  | Unprotected | 4.2 | 0 | 24 | Catch Basin | Catch Basin | Yes | 12 | No |  |  |  |  | No | No |  |  | 1 |  | \\filestore.dot.state.oh.us\Conduits_Inspection\D12\CUYAHOGA\RA\18249\1974672 | See 1968 CUY-77-8.69 sheets 72 and 84 | [5 empty] | 8 | 2020-09-25 18:03 | 2020 | 12 | Inspection from ends of conduit |  | lmincek2 | 2017-10-31 18:57 | lmincek2 | 2017-10-31 18:57 | Inspection from ends of conduit | 8 | 8 |  | 8 |  |  | 8 | 8 |  |  | 8 |  | 8 |  | 8 | 8 | Open - no restriction |  | 2020-09-25 18:03 |  |  | kbanasza1 | 2020-09-25 18:04 | kbanasza1 | 2020-09-25 18:04 | https://collectornew.dot.state.oh.us/arcgis/rest/services/CULVERTS/Culvert_Inventory_Viewer/MapServer/0/53744/attachments | https://collectornew.dot.state.oh.us/arcgis/rest/services/CULVERTS/Culvert_Inventory_Viewer/MapServer/8/81297/attachments | https://gis3.dot.state.oh.us/ConduitInventory/index.html?center=-81.643869,41.406035&level=17
12 | CUY | 18251 | 0.336 | 1974673 | SCUYRA18251**C | CUY-18251-0.336 | RA |  |  | 41.4084 | -81.6476 | 2023-12-31 | Active |  |  | Ramp to the Left | No |  |  | State DOT | State DOT | A | CB storm sewer | 1 | No | Circular | Plain or Reinforced Concrete | 21 | 21 | 186 |  | Unprotected | 3 | 0 | 21 | Catch Basin | Catch Basin | Yes | 11 | No |  |  |  |  | No | No |  |  | 1 |  | \\filestore.dot.state.oh.us\Conduits_Inspection\D12\CUYAHOGA\RA\18251\1974673 | See 1968 CUY-77-8.69 sheets 65 and 85 | [5 empty] | 8 | 2017-11-28 18:13 | 2017 | 12 | Remote inspection |  | lmincek2 | 2017-10-31 18:57 | lmincek2 | 2017-10-31 18:57 | Remote inspection | 8 | 8 |  | 8 |  |  |  | 8 |  |  | 8 |  | 8 |  |  | 8 | Open - no restriction |  | 2017-11-28 18:13 |  |  | wgerber1 | 2017-11-28 20:39 | wgerber1 | 2017-11-28 20:39 | https://collectornew.dot.state.oh.us/arcgis/rest/services/CULVERTS/Culvert_Inventory_Viewer/MapServer/0/53745/attachments | https://collectornew.dot.state.oh.us/arcgis/rest/services/CULVERTS/Culvert_Inventory_Viewer/MapServer/8/42932/attachments | https://gis3.dot.state.oh.us/ConduitInventory/index.html?center=-81.647628,41.408431&level=17
12 | CUY | 00480 | 17.981 | 1974674 | SCUYIR00480**C | CUY-480-17.981 | IR |  | 17.981 | 41.4066 | -81.6457 | 2023-12-31 | Active |  |  | Mainline | No |  |  | State DOT | State DOT | A | MH storm sewer | 1 | No | Circular | Plain or Reinforced Concrete | 27 | 27 | 272 |  | Unprotected | 2 | 25 | 27 | Catch Basin | Manhole | Yes | 12 | No |  |  |  |  | No | No |  |  | 1 |  | \\filestore.dot.state.oh.us\Conduits_Inspection\D12\CUYAHOGA\IR\480\1974674 | See 1968 CUY-77-8.69 sheets 65 and 88 | [5 empty] | 8 | 2020-09-25 18:07 | 2020 | 12 | Inspection from ends of conduit |  | lmincek2 | 2017-10-31 18:57 | lmincek2 | 2017-10-31 18:57 | Inspection from ends of conduit | 8 | 8 |  | 8 |  |  | 8 | 8 |  |  | 8 |  | 8 | 8 | 8 | 8 | Open - no restriction |  | 2020-09-25 18:07 |  |  | kbanasza1 | 2020-09-25 18:09 | kbanasza1 | 2020-09-25 18:09 | https://collectornew.dot.state.oh.us/arcgis/rest/services/CULVERTS/Culvert_Inventory_Viewer/MapServer/0/53746/attachments | https://collectornew.dot.state.oh.us/arcgis/rest/services/CULVERTS/Culvert_Inventory_Viewer/MapServer/8/80398/attachments | https://gis3.dot.state.oh.us/ConduitInventory/index.html?center=-81.645704,41.406630&level=17
12 | CUY | 18251 | 0.161 | 1974675 | SCUYRA18251**C | CUY-18251-0.161 | RA |  |  | 41.4058 | -81.647 | 2023-12-31 | Active |  | http://contracts.dot.state.oh.us/common/searchAPI.do?cabinetId=1002&PID_NUM=115475 | Mainline | No |  |  | State DOT | State DOT | A | CB storm sewer | 1 | Yes | Circular | Plain or Reinforced Concrete | 15 | 15 | 184 |  | Unprotected | 4 | 0 | 15 | Inlet | Catch Basin | Yes | 5 | No |  |  |  |  | No | No |  |  | 1 |  | \\filestore.dot.state.oh.us\Conduits_Inspection\D12\CUYAHOGA\RA\18251\1974675 | See 1968 CUY-77-8.69 sheets 65 and 77 | Extending Conduit |  | Approximate 125’ long CMP extension at outlet. | 115475 |  | 7 | 2024-12-20 02:03 | 2024 | 12 | Remote inspection |  | lmincek2 | 2017-10-31 18:57 | odotonline\ddickson | 2022-08-09 15:03 | Remote inspection | 8 | 8 |  | 7 |  |  |  | 7 | 7 | 7 | 7 | 7 | 8 | 7 | 7 | 7 | Open - no restriction | Upstream end structure was cleaned out enough to be able to cctv the conduit, but there remains plenty of sediment which needs to be cleaned out in order for it to not make its way into the pipe eventually. The conduit is in great shape overall. A couple of the joints show minor signs of groundwater infiltration and discoloration due to rust, at 26’ and 34’ in from the upstream end. | 2024-12-20 02:03 | Cleaning Drainage Structures |  | fpetrusi | 2024-12-20 02:07 | fpetrusi | 2025-01-02 17:19 | https://collectornew.dot.state.oh.us/arcgis/rest/services/CULVERTS/Culvert_Inventory_Viewer/MapServer/0/53747/attachments | https://collectornew.dot.state.oh.us/arcgis/rest/services/CULVERTS/Culvert_Inventory_Viewer/MapServer/8/2368133/attachments | https://gis3.dot.state.oh.us/ConduitInventory/index.html?center=-81.647002,41.405825&level=17
12 | CUY | 00480 | 18.282 | 1974676 | SCUYIR00480**N | CUY-480-18.282 | IR |  |  | 41.4075 | -81.6396 | 2023-12-31 | Active |  | http://contracts.dot.state.oh.us/common/searchAPI.do?cabinetId=1002&PID_NUM=115475 | Mainline | No |  |  | State DOT | State DOT | A | MH trunk sewer | 1 | No | Circular | Plain or Reinforced Concrete | 21 | 21 | 55 |  | Unprotected | 1.4 | 0 | 21 | Catch Basin | Manhole | Yes | 8 | No |  |  |  |  | No | No |  |  | 1 |  | \\filestore.dot.state.oh.us\Conduits_Inspection\D12\CUYAHOGA\IR\480\1974676 | See 1968 CUY-77-8.69 sheets 73 and 82. Inv taken at inlet not outlet |  |  |  | 115475 |  | 7 | 2022-08-04 16:55 | 2022 | 12 | Inspection from ends of conduit |  | lmincek2 | 2017-10-31 18:57 | odotonline\nfisco | 2022-08-04 16:49 | Inspection from ends of conduit | 8 | 7 |  | 7 |  |  |  | 8 | 9 | 9 | 6 | 9 | 8 |  | 8 | 7 | Open - no restriction | Up to 1/2” lateral misalignments between pipe sections. Minor to moderate rock dams in pipe closer to outlet. New manhole placed between inlet and outlet due to valley view bridge construction and now serves as the outlet for conduit. Additionally, new catch basin east of conduit outlet added also. | 2022-08-04 16:55 | None |  | odotonline\nfisco | 2022-08-04 16:55 | ddickson | 2022-09-19 18:02 | https://collectornew.dot.state.oh.us/arcgis/rest/services/CULVERTS/Culvert_Inventory_Viewer/MapServer/0/53748/attachments | https://collectornew.dot.state.oh.us/arcgis/rest/services/CULVERTS/Culvert_Inventory_Viewer/MapServer/8/879593/attachments | https://gis3.dot.state.oh.us/ConduitInventory/index.html?center=-81.639646,41.407452&level=17
12 | CUY | 18249 | 0.211 | 1974677 | SCUYRA18249**C | CUY-18249-0.211 | RA |  |  | 41.4078 | -81.6469 | 2023-12-31 | Active |  |  | Mainline | No |  |  | State DOT | State DOT | A | MH trunk culvert | 1 | No | Circular | Plain or Reinforced Concrete | 15 | 15 | 62 |  | Unprotected | 9 | 0 | 15 | Catch Basin | Manhole | Yes | 18 | No |  |  |  |  | No | No |  |  | 1 |  | \\filestore.dot.state.oh.us\Conduits_Inspection\D12\CUYAHOGA\RA\18249\1974677 | See 1968 CUY-77-8.69 sheets 65 and 90 | [5 empty] | 7 | 2017-11-28 17:53 | 2017 | 12 | Remote inspection |  | lmincek2 | 2017-10-31 18:57 | lmincek2 | 2017-10-31 18:57 | Remote inspection | 8 | 7 |  | 7 |  |  |  | 8 |  |  | 8 |  | 8 | 8 |  | 7 | Open - no restriction | Minor section and joint misalignment. | 2017-11-28 17:53 |  |  | wgerber1 | 2017-11-28 17:53 | wgerber1 | 2017-11-28 17:53 | https://collectornew.dot.state.oh.us/arcgis/rest/services/CULVERTS/Culvert_Inventory_Viewer/MapServer/0/53749/attachments | https://collectornew.dot.state.oh.us/arcgis/rest/services/CULVERTS/Culvert_Inventory_Viewer/MapServer/8/133304/attachments | https://gis3.dot.state.oh.us/ConduitInventory/index.html?center=-81.646949,41.407804&level=17
12 | CUY | 18250 | 0.249 | 1974678 | SCUYRA18250**C | CUY-18250-0.249 | RA |  |  | 41.4063 | -81.6491 | 2023-12-31 | Active |  |  | Ramp to the Right | No |  |  | State DOT | State DOT | A | CB storm sewer | 1 | No | Circular | Plain or Reinforced Concrete | 21 | 21 | 444 |  | Unprotected | 5.2 | 0 | 21 | Half Height Concrete Headwall | Half Height Concrete Headwall | No | 12 | No |  |  |  |  | No | No |  |  | 1 |  | \\filestore.dot.state.oh.us\Conduits_Inspection\D12\CUYAHOGA\RA\18250\1974678 | See 1968 CUY-77 -8.69 sheets 65 and 78 | [5 empty] | 8 | 2020-09-25 17:05 | 2020 | 12 | Inspection from ends of conduit |  | lmincek2 | 2017-10-31 18:57 | lmincek2 | 2017-10-31 18:57 | Inspection from ends of conduit | 8 | 8 |  | 8 |  |  | 7 | 7 |  |  | 7 | 8 | 7 | 8 | 6 | 8 | Open - no restriction |  | 2020-09-25 17:05 |  |  | kbanasza1 | 2020-10-02 17:05 | kbanasza1 | 2020-10-02 17:05 | https://collectornew.dot.state.oh.us/arcgis/rest/services/CULVERTS/Culvert_Inventory_Viewer/MapServer/0/53750/attachments | https://collectornew.dot.state.oh.us/arcgis/rest/services/CULVERTS/Culvert_Inventory_Viewer/MapServer/8/95207/attachments | https://gis3.dot.state.oh.us/ConduitInventory/index.html?center=-81.649089,41.406324&level=17
12 | CUY | 18249 | 0.322 | 1974679 | SCUYRA18249**C | CUY-18249-0.322 | RA |  |  | 41.4065 | -81.6458 | 2023-12-31 | Active |  |  | Ramp to the Right | No |  |  | State DOT | State DOT | A | MH trunk culvert | 1 | No | Circular | Plain or Reinforced Concrete | 27 | 27 | 94 |  | Unprotected | 13 | 0 | 27 | Catch Basin | Manhole | Yes | 14 | No |  |  |  |  | No | No |  |  | 1 |  | \\filestore.dot.state.oh.us\Conduits_Inspection\D12\CUYAHOGA\RA\18249\1974679 | See 1968 CUY-77-8.69 sheets 65 and 89. Inv taken at inlet not outlet | [5 empty] | 8 | 2017-11-28 18:59 | 2017 | 12 | Remote inspection |  | lmincek2 | 2017-10-31 18:57 | lmincek2 | 2017-10-31 18:57 | Remote inspection | 8 | 8 |  | 8 |  |  |  | 8 |  |  | 8 |  | 8 |  |  | 8 | Open - no restriction | Outlet manhole riser ring 1’ above ground level. | 2017-11-28 18:59 |  |  | wgerber1 | 2017-11-28 20:39 | wgerber1 | 2017-11-28 20:39 | https://collectornew.dot.state.oh.us/arcgis/rest/services/CULVERTS/Culvert_Inventory_Viewer/MapServer/0/53751/attachments | https://collectornew.dot.state.oh.us/arcgis/rest/services/CULVERTS/Culvert_Inventory_Viewer/MapServer/8/71732/attachments | https://gis3.dot.state.oh.us/ConduitInventory/index.html?center=-81.645811,41.406481&level=17
12 | CUY | 18249 | 0.318 | 1974680 | SCUYRA18249**C | CUY-18249-0.318 | RA |  |  | 41.4063 | -81.6461 | 2023-12-31 | Active |  |  | Ramp to the Right | No |  |  | State DOT | State DOT | A | MH trunk culvert | 1 | No | Circular | Plain or Reinforced Concrete | 27 | 27 | 308 |  | Unprotected | 7.9 | 0 | 27 | Catch Basin | Manhole | Yes | 12 | No |  |  |  |  | No | No |  |  | 1 |  | \\filestore.dot.state.oh.us\Conduits_Inspection\D12\CUYAHOGA\RA\18249\1974680 | See 1968 CUY-77-8.69 sheets 65 and 77 | [5 empty] | 7 | 2017-11-28 19:27 | 2017 | 12 | Remote inspection |  | lmincek2 | 2017-10-31 18:57 | lmincek2 | 2017-10-31 18:57 | Remote inspection | 8 | 7 |  | 7 |  |  |  | 8 |  |  | 8 |  | 8 |  |  | 7 | Open - no restriction | Minor joint and section misalignment throughout barrel. | 2017-11-28 19:27 |  |  | wgerber1 | 2017-11-28 20:39 | wgerber1 | 2017-11-28 20:39 | https://collectornew.dot.state.oh.us/arcgis/rest/services/CULVERTS/Culvert_Inventory_Viewer/MapServer/0/53752/attachments | https://collectornew.dot.state.oh.us/arcgis/rest/services/CULVERTS/Culvert_Inventory_Viewer/MapServer/8/129756/attachments | https://gis3.dot.state.oh.us/ConduitInventory/index.html?center=-81.646141,41.406281&level=17
12 | CUY | 18250 | 0.492 | 1974681 | SCUYRA18250**C | CUY-18250-0.492 | RA |  |  | 41.4084 | -81.6449 | 2023-12-31 | Active |  |  | Ramp to the Right | No |  |  | State DOT | State DOT | A | CB storm sewer | 1 | No | Circular | Plain or Reinforced Concrete | 15 | 15 | 182 |  | Unprotected | 7 | 0 | 15 | Catch Basin | Catch Basin | Yes | 10 | No |  |  |  |  | No | No |  |  | 1 |  | \\filestore.dot.state.oh.us\Conduits_Inspection\D12\CUYAHOGA\RA\18250\1974681 | See 1968 CUY-77-8.69 sheets 65 and 87 | [5 empty] | 7 | 2020-09-25 17:18 | 2020 | 12 | Inspection from ends of conduit |  | lmincek2 | 2017-10-31 18:57 | lmincek2 | 2017-10-31 18:57 | Inspection from ends of conduit | 7 | 7 |  | 7 |  |  | 5 | 7 |  |  | 6 | 7 | 7 |  | 5 | 7 | Open - no restriction |  | 2020-09-25 17:18 |  |  | kbanasza1 | 2020-10-02 17:18 | kbanasza1 | 2020-10-02 17:18 | https://collectornew.dot.state.oh.us/arcgis/rest/services/CULVERTS/Culvert_Inventory_Viewer/MapServer/0/53753/attachments | https://collectornew.dot.state.oh.us/arcgis/rest/services/CULVERTS/Culvert_Inventory_Viewer/MapServer/8/98184/attachments | https://gis3.dot.state.oh.us/ConduitInventory/index.html?center=-81.644877,41.408386&level=17
12 | CUY | 18252 | 0.247 | 1974682 | SCUYRA18252**C | CUY-18252-0.247 | RA |  |  | 41.4074 | -81.6454 | 2023-12-31 | Active |  |  | Ramp to the Left | No |  |  | State DOT | State DOT | A | CB storm sewer | 1 | No | Circular | Plain or Reinforced Concrete | 27 | 27 | 388 |  | Unprotected | 1 | 0 | 27 | Catch Basin | Catch Basin | Yes | 26 | No |  |  |  |  | No | No |  |  | 1 |  | \\filestore.dot.state.oh.us\Conduits_Inspection\D12\CUYAHOGA\RA\18252\1974682 | See 1968 CUY-77-8.69 sheets 65 and 88 | [5 empty] | 8 | 2020-09-25 18:11 | 2020 | 12 | Inspection from ends of conduit |  | lmincek2 | 2017-10-31 18:57 | lmincek2 | 2017-10-31 18:57 | Inspection from ends of conduit | 8 | 8 |  | 8 |  |  | 8 | 8 |  |  | 8 |  | 8 | 8 | 8 | 8 | Open - no restriction |  | 2020-09-25 18:11 |  |  | kbanasza1 | 2020-09-25 18:11 | kbanasza1 | 2020-09-25 18:11 | https://collectornew.dot.state.oh.us/arcgis/rest/services/CULVERTS/Culvert_Inventory_Viewer/MapServer/0/53754/attachments | https://collectornew.dot.state.oh.us/arcgis/rest/services/CULVERTS/Culvert_Inventory_Viewer/MapServer/8/49891/attachments | https://gis3.dot.state.oh.us/ConduitInventory/index.html?center=-81.645366,41.407375&level=17
12 | CUY | 00480 | 18.413 | 1974708 | SCUYIR00480**N | CUY-480-18.413 | IR |  |  | 41.408 | -81.6372 | 2023-12-31 | Retired |  | http://contracts.dot.state.oh.us/common/searchAPI.do?cabinetId=1002&PID_NUM=115475 | Mainline | No |  |  | State DOT | State DOT | A | Curbed inlet storm sewer | 1 | No | Circular | Plain or Reinforced Concrete | 15 | 15 | 74 |  | Unprotected | 2.5 | 0 | 15 | Inlet | Inlet | Yes | 5 | No |  |  |  |  | No | No |  |  | 1 |  | \\filestore.dot.state.oh.us\Conduits_Inspection\D12\CUYAHOGA\IR\480\1974708 | See 1970 CUY-480-18.43 sheets 20 and 36 |  |  |  | 115475 |  |  | 2022-08-06 13:30 | 2022 | 1 | Could not locate |  | lmincek2 | 2017-11-02 10:23 | jkusner1@Editor | 2023-08-07 17:37 | Could not locate | [16 empty] | Open - no restriction | Conduit removed due to active construction of Valley View bridges and approach roadways. A new catch basin with a new 5’ long plastic pipe going only under the traffic barrier and not going under the roadway. Remove this conduit from the inventory. | 2022-08-06 13:30 | None |  | ddickson | 2022-08-06 13:34 | ddickson | 2022-08-06 13:34 | https://collectornew.dot.state.oh.us/arcgis/rest/services/CULVERTS/Culvert_Inventory_Viewer/MapServer/2/53910/attachments | https://collectornew.dot.state.oh.us/arcgis/rest/services/CULVERTS/Culvert_Inventory_Viewer/MapServer/8/884831/attachments | https://gis3.dot.state.oh.us/ConduitInventory/index.html?center=-81.637245,41.408011&level=17
12 | CUY | 18245 | 1.157 | 1974709 | SCUYRA18245**C | CUY-18245-1.157 | RA |  |  | 41.4075 | -81.6371 | 2023-12-31 | Active |  | http://contracts.dot.state.oh.us/common/searchAPI.do?cabinetId=1002&PID_NUM=115475 | Mainline | No |  |  | State DOT | State DOT | A | Curbed inlet storm sewer | 1 | No | Circular | Plain or Reinforced Concrete | 18 | 18 | 91 |  | Unprotected | 3 | 0 | 18 | Inlet | Inlet | Yes | 10 | No |  |  |  |  | No | No |  |  | 1 |  | \\filestore.dot.state.oh.us\Conduits_Inspection\D12\CUYAHOGA\RA\18245\1974709 | See 1970 CUY-480-18.43 sheets 20 and 36 |  |  |  | 115475 |  | 6 | 2022-08-04 15:34 | 2022 | 12 | Inspection from ends of conduit |  | lmincek2 | 2017-11-02 10:23 | lmincek2 | 2017-11-02 10:23 | Inspection from ends of conduit | 7 | 7 |  | 6 |  |  |  | 8 | 9 | 9 | 6 | 9 | 8 | 8 | 8 | 6 | Open - no restriction | Pipe sections with up to 1” lateral misalignments at joints however no infiltration noted. Isolated longitudinal (transverse to traffic) hairline cracks with efflorescence in select pipe sections. Moderate mineral deposit on pipe invert restricting flow ~20%. | 2022-08-04 15:34 | None |  | odotonline\nfisco | 2022-08-04 15:34 | ddickson | 2022-09-19 18:07 | https://collectornew.dot.state.oh.us/arcgis/rest/services/CULVERTS/Culvert_Inventory_Viewer/MapServer/0/53911/attachments | https://collectornew.dot.state.oh.us/arcgis/rest/services/CULVERTS/Culvert_Inventory_Viewer/MapServer/8/879180/attachments | https://gis3.dot.state.oh.us/ConduitInventory/index.html?center=-81.637092,41.407513&level=17
12 | CUY | 18247 | 0.144 | 1974710 | SCUYRA18247**C | CUY-18247-0.144 | RA |  |  | 41.4079 | -81.6398 | 2023-12-31 | Active |  |  | Mainline | No |  |  | State DOT | State DOT | A | Median CB storm sewer | 1 | No | Circular | Plain or Reinforced Concrete | 18 | 18 | 166 |  | Unprotected | 1.4 | 0 | 18 | Catch Basin | Catch Basin | Yes | 6 | No |  |  |  |  | No | No |  |  | 1 |  | \\filestore.dot.state.oh.us\Conduits_Inspection\D12\CUYAHOGA\RA\18247\1974710 | See 1968 CUY-77-8.69 sheets 73 and 82. Inv taken at inlet not outlet | [5 empty] | 6 | 2020-02-26 05:00 | 2020 | 12 | Inspection from ends of conduit |  | lmincek2 | 2017-11-02 10:23 | lmincek2 | 2017-11-02 10:23 | Inspection from ends of conduit | 6 | 6 |  | 6 | [11 empty] | 6 | Open - no restriction |  | 2020-02-26 05:00 |  |  | mmoriart2@Editor | 2020-02-26 15:40 | mboerio2 | 2020-02-28 15:47 | https://collectornew.dot.state.oh.us/arcgis/rest/services/CULVERTS/Culvert_Inventory_Viewer/MapServer/0/53912/attachments | https://collectornew.dot.state.oh.us/arcgis/rest/services/CULVERTS/Culvert_Inventory_Viewer/MapServer/8/82577/attachments | https://gis3.dot.state.oh.us/ConduitInventory/index.html?center=-81.639799,41.407897&level=17
12 | CUY | 18265 | 0.042 | 1974712 | SCUYRA18265**C | CUY-18265-0.042 | RA |  |  | 41.41 | -81.6167 | 2023-12-31 | Active |  | http://contracts.dot.state.oh.us/common/searchAPI.do?cabinetId=1002&PID_NUM=115475 | Mainline | No |  |  | State DOT | State DOT | A | Curbed inlet storm sewer | 1 | No | Circular | Plain or Reinforced Concrete | 15 | 15 | 291 |  | Unprotected | 1.3 | 0 | 15 | Catch Basin | Inlet | Yes | 10 | No |  |  |  |  | No | No |  |  | 1 |  | \\filestore.dot.state.oh.us\Conduits_Inspection\D12\CUYAHOGA\RA\18265\1974712 | See 1975 CUY-480-19.43 sheets 84 and 110. Inv taken at inlet not outlet |  |  |  | 115475 |  | 8 | 2022-07-08 18:58 | 2022 | 12 | Inspection from ends of conduit |  | lmincek2 | 2017-11-02 14:27 | odotonline\nfisco | 2022-07-08 18:25 | Inspection from ends of conduit | 8 | 8 |  | 8 |  |  |  | 6 | 9 | 9 | 8 | 9 | 7 |  | 8 | 8 | Open - no restriction | Pipe has isolated hairline longitudinal cracking near the conduit ends. The outlet catch basin has minor vertical cracks in the masonry and the top concrete collar south edge is completely spalled off (36” long by 8” wide by 10” high) around the grate support. Catch basin grate support along south edge has advanced laminate corrosion and knife edging with the support leg 100% gone over 75% of its length. The catch basin grate bars have advanced laminate corrosion with up to 40% section loss, worst at the south ends. The asphalt roadway has minor transverse and longitudinal cracks and isolated minor map cracking over the conduit. | 2022-07-08 18:58 | Drainage Structure Repair |  | odotonline\nfisco | 2022-07-08 18:58 | odotonline\nfisco | 2022-07-08 19:02 | https://collectornew.dot.state.oh.us/arcgis/rest/services/CULVERTS/Culvert_Inventory_Viewer/MapServer/0/72403/attachments | https://collectornew.dot.state.oh.us/arcgis/rest/services/CULVERTS/Culvert_Inventory_Viewer/MapServer/8/826660/attachments | https://gis3.dot.state.oh.us/ConduitInventory/index.html?center=-81.616742,41.410026&level=17
12 | CUY | 00480 | 20.005 | 1974713 | SCUYIR00480**C | CUY-480-20.005 | IR |  | 20.005 | 41.4127 | -81.6076 | 2023-12-31 | Active |  |  | Mainline | No |  |  | State DOT | State DOT | A | CB trunk sewer | 1 | No | Circular | Plain or Reinforced Concrete | 24 | 24 | 128 |  | Unprotected | 1 | 0 | 24 | Catch Basin | Catch Basin | Yes | 5 | No |  |  |  |  | No | No |  |  | 1 |  | \\filestore.dot.state.oh.us\Conduits_Inspection\D12\CUYAHOGA\IR\480\1974713 | See 1975 CUY-480-19.43 sheets 88 and 149 | [5 empty] | 8 | 2018-08-06 17:22 | 2018 | 12 | Inspection from ends of conduit |  | lmincek2 | 2017-11-02 14:27 | lmincek2 | 2017-11-02 14:27 | Inspection from ends of conduit | 8 | 8 |  | 8 |  |  |  | 5 |  |  | 8 |  | 8 |  |  | 8 | Open - no restriction | Inlet and outlet basins cracked with deteriorated mortar between blocks-grate badly rusted with missing rungs. | 2018-08-06 17:22 |  |  | wgerber1 | 2018-08-06 17:50 | wgerber1 | 2018-11-09 16:23 | https://collectornew.dot.state.oh.us/arcgis/rest/services/CULVERTS/Culvert_Inventory_Viewer/MapServer/0/53929/attachments | https://collectornew.dot.state.oh.us/arcgis/rest/services/CULVERTS/Culvert_Inventory_Viewer/MapServer/8/134427/attachments | https://gis3.dot.state.oh.us/ConduitInventory/index.html?center=-81.607572,41.412657&level=17
12 | CUY | 00480 | 19.476 | 1974714 | SCUYIR00480**N | CUY-480-19.476 | IR |  |  | 41.4114 | -81.6173 | 2023-12-31 | Active |  | http://contracts.dot.state.oh.us/common/searchAPI.do?cabinetId=1002&PID_NUM=115475 | Mainline | No |  |  | State DOT | State DOT | A | Median CB storm sewer | 1 | No | Circular | Plain or Reinforced Concrete | 21 | 21 | 118 |  | Unprotected | 1 | 0 | 21 | Catch Basin | Catch Basin | Yes | 3 | No |  |  |  |  | No | No |  |  | 1 |  | \\filestore.dot.state.oh.us\Conduits_Inspection\D12\CUYAHOGA\IR\480\1974714 | See 1975 CUY-480-19.43 sheets 84 and 132 |  |  |  | 115475 |  | 8 | 2024-07-30 00:24 | 2024 | 12 | Remote inspection |  | lmincek2 | 2017-11-02 14:27 | odotonline\nfisco | 2022-07-08 20:58 | Remote inspection | 8 | 8 |  | 8 |  |  |  | 8 | 7 | 7 | 9 | 7 | 8 |  | 7 | 8 | Open - no restriction | Downstream end structure is brand new. Conduit in question is also new. However, it only goes about 10-15’ and ties into the upstream end structure which is located in the new left shoulder median of I-480W. From there on, there is only a 6” CPP that travels under 480W. It looks like the drainage system has been changed as part of the last construction project, and CFN 1974714 is no longer in use and can be retired. | 2024-07-30 00:24 |  |  | fpetrusi | 2024-07-30 00:26 | fpetrusi@Editor | 2024-09-23 19:52 | https://collectornew.dot.state.oh.us/arcgis/rest/services/CULVERTS/Culvert_Inventory_Viewer/MapServer/0/53930/attachments | https://collectornew.dot.state.oh.us/arcgis/rest/services/CULVERTS/Culvert_Inventory_Viewer/MapServer/8/2161462/attachments | https://gis3.dot.state.oh.us/ConduitInventory/index.html?center=-81.617289,41.411407&level=17
12 | CUY | 18264 | 0.174 | 1974715 | SCUYRA18264**C | CUY-18264-0.174 | RA |  |  | 41.411 | -81.6172 | 2023-12-31 | Active |  | http://contracts.dot.state.oh.us/common/searchAPI.do?cabinetId=1002&PID_NUM=115475 | Mainline | No |  |  | State DOT | State DOT | A | CB trunk sewer | 1 | No | Circular | Plain or Reinforced Concrete | 21 | 21 | 100 |  | Unprotected | 1 | 0 | 21 | Catch Basin | Catch Basin | Yes | 4 | No |  |  |  |  | No | No |  |  | 1 |  | \\filestore.dot.state.oh.us\Conduits_Inspection\D12\CUYAHOGA\RA\18264\1974715 | See 1975 CUY-480-19.43 sheets 84 and 131 |  |  |  | 115475 |  | 7 | 2022-07-08 20:54 | 2022 | 12 | Inspection from ends of conduit |  | lmincek2 | 2017-11-02 14:27 | odotonline\nfisco | 2022-07-08 20:52 | Inspection from ends of conduit | 8 | 8 |  | 7 |  |  |  | 8 | 9 | 9 | 8 | 9 | 8 |  | 8 | 7 | Open - no restriction | The pipes have very isolated hairline longitudinal cracks. There are up to 1” gaps in the joints at the end sections of pipe. The inlet catch basin has been relocated approximately 28’ to the south and fully reconstructed due to construction of the new center valley view bridge. | 2022-07-08 20:54 |  |  | odotonline\nfisco | 2022-07-08 20:54 | ddickson | 2022-08-01 19:39 | https://collectornew.dot.state.oh.us/arcgis/rest/services/CULVERTS/Culvert_Inventory_Viewer/MapServer/0/53931/attachments | https://collectornew.dot.state.oh.us/arcgis/rest/services/CULVERTS/Culvert_Inventory_Viewer/MapServer/8/827463/attachments | https://gis3.dot.state.oh.us/ConduitInventory/index.html?center=-81.617179,41.410996&level=17
12 | CUY | 00480 | 20.507 | 1974716 | SCUYIR00480**N | CUY-480-20.507 | IR |  |  | 41.4153 | -81.5982 | 2023-12-31 | Active |  | http://contracts.dot.state.oh.us/common/searchAPI.do?cabinetId=1002&PID_NUM=115475 | Mainline | No |  |  | State DOT | State DOT | A | CB trunk sewer | 1 | No | Circular | Plain or Reinforced Concrete | 15 | 15 | 141 |  | Unprotected | 5.2 | 0 | 15 | Catch Basin | Catch Basin | Yes | 10 | No |  |  |  |  | No | No |  |  | 1 |  | \\filestore.dot.state.oh.us\Conduits_Inspection\D12\CUYAHOGA\IR\480\1974716 | See 1975 CUY-480-19.43 sheets 92 and 164 |  |  |  | 115475 |  | 8 | 2022-07-08 17:21 | 2022 | 12 | Inspection from ends of conduit |  | lmincek2 | 2017-11-02 14:27 | odotonline\nfisco | 2022-07-08 14:20 | Inspection from ends of conduit | 8 | 8 |  | 8 |  |  |  | 5 | 9 | 9 | 8 | 9 | 8 | 8 | 7 | 8 | Open - no restriction | The east wall of inlet catch basin is bowed inward approximately 6” with 4 missing masonry blocks and numerous other loose blocks from one of multiple layers. Remaining walls of inlet catch basin also have loose or shifted blocks. There are numerous small erosion gullies around inlet catch basin with an up to 2.5’ deep erosion hole along south side of catch basin. Inlet basin grate has three consecutive broken/bent bars on the north half. The outlet catch basin has numerous broken or missing bricks and widespread minor to moderate cracks. The outlet catch basin grate has moderate laminate rust. | 2022-07-08 17:21 | Masonry |  | odotonline\nfisco | 2022-07-08 17:26 | ddickson | 2022-08-01 18:19 | https://collectornew.dot.state.oh.us/arcgis/rest/services/CULVERTS/Culvert_Inventory_Viewer/MapServer/0/53932/attachments | https://collectornew.dot.state.oh.us/arcgis/rest/services/CULVERTS/Culvert_Inventory_Viewer/MapServer/8/827059/attachments | https://gis3.dot.state.oh.us/ConduitInventory/index.html?center=-81.598247,41.415304&level=17
12 | CUY | 00480 | 19.238 | 1974717 | SCUYIR00480**C | CUY-480-19.238 | IR |  | 19.238 | 41.4099 | -81.6219 | 2023-12-31 | Active |  |  | Mainline | No |  |  | State DOT | State DOT | A | CB trunk sewer | 1 | Yes | Circular | Plain or Reinforced Concrete | 18 | 18 | 240 |  | Unprotected | 3 | 0 | 18 | Catch Basin | Catch Basin | Yes | 8 | No |  |  |  |  | No | No |  |  | 1 |  | \\filestore.dot.state.oh.us\Conduits_Inspection\D12\CUYAHOGA\IR\480\1974717 | See 1970 CUY-480-18.43 sheets 23 and 35 | [5 empty] | 8 | 2017-12-08 16:32 | 2017 | 12 | Inspection from ends of conduit |  | lmincek2 | 2017-11-02 14:27 | lmincek2 | 2017-11-02 14:27 | Inspection from ends of conduit | 8 | 8 |  | 8 |  |  |  | 7 |  |  | 8 |  | 8 | 8 |  | 8 | Open - no restriction | Minor cracking in both the inlet and outlet structures. | 2017-12-08 16:32 |  |  | wgerber1 | 2017-12-08 19:09 | wgerber1 | 2017-12-08 19:09 | https://collectornew.dot.state.oh.us/arcgis/rest/services/CULVERTS/Culvert_Inventory_Viewer/MapServer/0/53933/attachments | https://collectornew.dot.state.oh.us/arcgis/rest/services/CULVERTS/Culvert_Inventory_Viewer/MapServer/8/129770/attachments | https://gis3.dot.state.oh.us/ConduitInventory/index.html?center=-81.621869,41.409873&level=17
12 | CUY | 00480 | 19.836 | 1974718 | SCUYIR00480**C | CUY-480-19.836 | IR |  | 19.836 | 41.4121 | -81.6107 | 2023-12-31 | Active |  | http://contracts.dot.state.oh.us/common/searchAPI.do?cabinetId=1002&PID_NUM=115475 | Mainline | No |  |  | State DOT | State DOT | A | CB trunk sewer | 1 | No | Circular | Plain or Reinforced Concrete | 24 | 24 | 128 |  | Unprotected | 1.1 | 0 | 24 | Catch Basin | Catch Basin | Yes | 4 | No |  |  |  |  | No | No |  |  | 1 |  | \\filestore.dot.state.oh.us\Conduits_Inspection\D12\CUYAHOGA\IR\480\1974718 | See 1975 CUY-480-19.43 sheets 86 and 143 |  |  |  | 115475 |  | 7 | 2022-07-08 20:06 | 2022 | 12 | Inspection from ends of conduit |  | lmincek2 | 2017-11-02 14:27 | lmincek2 | 2017-11-02 14:27 | Inspection from ends of conduit | 8 | 8 |  | 7 |  |  |  | 7 | 9 | 9 | 8 | 9 | 7 | 8 | 7 | 7 | Open - no restriction | Pipe has isolated hairline longitudinal cracks. The inlet catch basin west wall has several masonry blocks shifted inward up to 3” and one 1/16” wide vertical crack. There are minor erosion holes around the inlet catch basin up to 15” deep. Pavement over conduit has isolated minor transverse cracks. | 2022-07-08 20:06 |  |  | odotonline\nfisco | 2022-07-08 20:06 | ddickson | 2022-08-01 19:40 | https://collectornew.dot.state.oh.us/arcgis/rest/services/CULVERTS/Culvert_Inventory_Viewer/MapServer/0/53934/attachments | https://collectornew.dot.state.oh.us/arcgis/rest/services/CULVERTS/Culvert_Inventory_Viewer/MapServer/8/826661/attachments | https://gis3.dot.state.oh.us/ConduitInventory/index.html?center=-81.610731,41.412115&level=17
12 | CUY | 18263 | 0.145 | 1974719 | SCUYRA18263**C | CUY-18263-0.145 | RA |  |  | 41.4107 | -81.6188 | 2023-12-31 | Active |  |  | Ramp to the Right | No |  |  | State DOT | State DOT | A | CB trunk sewer | 1 | No | Circular | Plain or Reinforced Concrete | 15 | 15 | 85 |  | Unprotected | 3.2 | 0 | 15 | Catch Basin | Catch Basin | Yes | 6 | No |  |  |  |  | No | No |  |  | 1 |  | \\filestore.dot.state.oh.us\Conduits_Inspection\D12\CUYAHOGA\RA\18263\1974719 | See 1970 CUY-480-18.43 sheets 25 and 36 | [5 empty] | 8 | 2017-12-08 17:00 | 2017 | 12 | Remote inspection |  | lmincek2 | 2017-11-02 14:27 | lmincek2 | 2017-11-02 14:27 | Remote inspection | 8 | 8 |  | 8 |  |  |  | 6 |  |  | 8 |  | 8 |  |  | 8 | Open - no restriction | Inlet catch basin grate buried under sediment and debris. Outlet catch basin has deteriorated mortar between bricks with some bricks loose and dislocated. | 2017-12-08 17:00 |  |  | wgerber1 | 2017-12-08 19:09 | wgerber1 | 2017-12-08 19:09 | https://collectornew.dot.state.oh.us/arcgis/rest/services/CULVERTS/Culvert_Inventory_Viewer/MapServer/0/53935/attachments | https://collectornew.dot.state.oh.us/arcgis/rest/services/CULVERTS/Culvert_Inventory_Viewer/MapServer/8/134856/attachments | https://gis3.dot.state.oh.us/ConduitInventory/index.html?center=-81.618791,41.410676&level=17
12 | CUY | 00480 | 19.535 | 1974720 | SCUYIR00480**N | CUY-480-19.535 | IR |  |  | 41.4116 | -81.6162 | 2023-12-31 | Active |  | http://contracts.dot.state.oh.us/common/searchAPI.do?cabinetId=1002&PID_NUM=115475 | Mainline | No |  |  | State DOT | State DOT | A | Median CB storm sewer | 1 | No | Circular | Plain or Reinforced Concrete | 21 | 21 | 140 |  | Unprotected | 2 | 0 | 21 | Catch Basin | Catch Basin | Yes | 4 | No |  |  |  |  | No | No |  |  | 1 |  | \\filestore.dot.state.oh.us\Conduits_Inspection\D12\CUYAHOGA\IR\480\1974720 | See 1975 CUY-480-19.43 sheets 84 and 107 |  |  |  | 115475 |  | 8 | 2024-07-30 01:11 | 2024 | 12 | Remote inspection |  | lmincek2 | 2017-11-02 14:27 | odotonline\nfisco | 2022-07-08 20:42 | Remote inspection | 8 | 8 |  | 8 |  |  |  | 8 | 7 | 7 | 9 | 7 | 8 |  | 7 | 8 | Open - no restriction | Downstream end structure and conduit are both in new condition. Conduit no longer passes under 480W lanes and instead is only about 10-15’ long and ties into upstream structure which is in 480W new left shoulder median. Recommend CFN for retirement. | 2024-07-30 01:11 |  |  | fpetrusi | 2024-07-30 01:13 | fpetrusi@Editor | 2024-09-23 19:54 | https://collectornew.dot.state.oh.us/arcgis/rest/services/CULVERTS/Culvert_Inventory_Viewer/MapServer/0/53936/attachments | https://collectornew.dot.state.oh.us/arcgis/rest/services/CULVERTS/Culvert_Inventory_Viewer/MapServer/8/2161463/attachments | https://gis3.dot.state.oh.us/ConduitInventory/index.html?center=-81.616193,41.411607&level=17
12 | CUY | 18264 | 0.229 | 1974721 | SCUYRA18264**C | CUY-18264-0.229 | RA |  |  | 41.4111 | -81.6161 | 2023-12-31 | Active |  | http://contracts.dot.state.oh.us/common/searchAPI.do?cabinetId=1002&PID_NUM=115475 | Mainline | No |  |  | State DOT | State DOT | A | CB trunk sewer | 1 | No | Circular | Plain or Reinforced Concrete | 21 | 21 | 152 |  | Unprotected | 2.2 | 0 | 21 | Manhole | Catch Basin | Yes | 6 | No |  |  |  |  | No | No |  |  | 1 |  | \\filestore.dot.state.oh.us\Conduits_Inspection\D12\CUYAHOGA\RA\18264\1974721 | See 1975 CUY-480-19.43 sheets 84 and 107 |  |  |  | 115475 |  | 8 | 2022-07-08 20:42 | 2022 | 12 | Inspection from ends of conduit |  | lmincek2 | 2017-11-02 14:27 | odotonline\nfisco | 2022-07-08 20:36 | Inspection from ends of conduit | 8 | 8 |  | 8 |  |  |  | 7 | 9 | 9 | 8 | 9 | 8 | 8 | 8 | 8 | Open - no restriction | Concrete pipe has isolated hairline longitudinal cracks. Inlet catch basin has been reconstructed with a manhole due to construction of the new center valley view bridge. The outlet catch basin has a moderate spall/ delamination with exposed reinforcement (42” high by 15” wide by 2” deep) along the east wall due to partial reconstruction of the catch basin. | 2022-07-08 20:42 |  |  | odotonline\nfisco | 2022-07-08 20:42 | ddickson | 2022-08-01 19:41 | https://collectornew.dot.state.oh.us/arcgis/rest/services/CULVERTS/Culvert_Inventory_Viewer/MapServer/0/53937/attachments | https://collectornew.dot.state.oh.us/arcgis/rest/services/CULVERTS/Culvert_Inventory_Viewer/MapServer/8/827461/attachments | https://gis3.dot.state.oh.us/ConduitInventory/index.html?center=-81.616068,41.411117&level=17
12 | CUY | 18264 | 0.165 | 1974722 | SCUYRA18264**C | CUY-18264-0.165 | RA |  |  | 41.4107 | -81.6171 | 2023-12-31 | Active |  |  | Ramp to the Right | No |  |  | State DOT | State DOT | A | CB storm sewer | 1 | No | Circular | Plain or Reinforced Concrete | 15 | 15 | 92 |  | Unprotected | 5.6 | 0 | 15 | Catch Basin | Catch Basin | Yes | 11 | No |  |  |  |  | No | No |  |  | 1 |  | \\filestore.dot.state.oh.us\Conduits_Inspection\D12\CUYAHOGA\RA\18264\1974722 | See 1975 CUY-480-19.43 sheets 84 and 108. Inv taken at inlet not outlet | [5 empty] | 7 | 2017-12-08 17:58 | 2017 | 12 | Remote inspection |  | lmincek2 | 2017-11-02 14:27 | lmincek2 | 2017-11-02 14:27 | Remote inspection | 7 | 8 |  | 8 |  |  |  | 5 |  |  | 8 |  | 8 |  |  | 7 | Open - no restriction | Hair line cracking in first segment in from inlet structure-only under shoulder. Outlet basin has deteriorated cement around grate ring. Minor amount of sediment in outlet basin. | 2017-12-08 17:58 |  |  | wgerber1 | 2017-12-08 19:09 | wgerber1 | 2017-12-08 19:09 | https://collectornew.dot.state.oh.us/arcgis/rest/services/CULVERTS/Culvert_Inventory_Viewer/MapServer/0/53938/attachments | https://collectornew.dot.state.oh.us/arcgis/rest/services/CULVERTS/Culvert_Inventory_Viewer/MapServer/8/66411/attachments | https://gis3.dot.state.oh.us/ConduitInventory/index.html?center=-81.617055,41.410749&level=17
12 | CUY | 00480 | 20.471 | 1974723 | SCUYIR00480**N | CUY-480-20.471 | IR |  |  | 41.4151 | -81.5988 | 2023-12-31 | Active |  | http://contracts.dot.state.oh.us/common/searchAPI.do?cabinetId=1002&PID_NUM=115475 | Mainline | No |  |  | State DOT | State DOT | A | MH trunk sewer | 1 | No | Circular | Corrugated Metal - Pipe | 33 | 33 | 322 |  | Unprotected | 0.8 | 0 | 33 | Manhole | Manhole | Yes | 17 | No |  |  |  |  | No | No |  |  | 1 |  | \\filestore.dot.state.oh.us\Conduits_Inspection\D12\CUYAHOGA\IR\480\1974723 | See 1975 CUY-480-19.43 sheets 92 and 115 |  |  |  | 115475 |  | 6 | 2022-07-08 16:52 | 2022 | 12 | Inspection from ends of conduit |  | lmincek2 | 2017-11-02 14:27 | odotonline\nfisco | 2022-07-08 16:50 | Inspection from ends of conduit | 6 | 8 | 8 | 7 |  |  |  | 7 | 9 | 9 | 8 | 9 | 8 | 8 | 8 | 6 | Open - no restriction | Asphalt paving is missing in isolated locations along the invert and near seams. Exposed portions of metal pipe have minor to moderate surface corrosion. There is a 2’ long tear in the west side of the pipe approximately 10’ from the outlet with approximately 4” of inward distortion of the pipe at this location and sediment accumulation along the invert up to 12” high directly adjacent. There are isolated very minor gaps along the seams. Both catch basins have hairline vertical cracks with light efflorescence. | 2022-07-08 16:52 |  |  | odotonline\nfisco | 2022-07-08 16:55 | odotonline\nfisco | 2022-07-08 17:06 | https://collectornew.dot.state.oh.us/arcgis/rest/services/CULVERTS/Culvert_Inventory_Viewer/MapServer/0/53939/attachments | https://collectornew.dot.state.oh.us/arcgis/rest/services/CULVERTS/Culvert_Inventory_Viewer/MapServer/8/827058/attachments | https://gis3.dot.state.oh.us/ConduitInventory/index.html?center=-81.598832,41.415078&level=17
12 | CUY | 18264 | 0.056 | 1974724 | SCUYRA18264**C | CUY-18264-0.056 | RA |  |  | 41.4104 | -81.616 | 2023-12-31 | Active |  | http://contracts.dot.state.oh.us/common/searchAPI.do?cabinetId=1002&PID_NUM=115475 | Ramp to the Right | No |  |  | State DOT | State DOT | A | CB storm sewer | 1 | No | Circular | Plain or Reinforced Concrete | 27 | 27 | 72 |  | Unprotected | 3.2 | 0 | 27 | Inlet | Catch Basin | Yes | 3 | No |  |  |  |  | No | No |  |  | 1 |  | \\filestore.dot.state.oh.us\Conduits_Inspection\D12\CUYAHOGA\RA\18264\1974724 | See 1975 CUY-480-19.43 sheets 84 and 108. Inv taken at inlet not outlet |  |  |  | 115475 |  | 6 | 2022-07-08 18:36 | 2022 | 12 | Inspection from ends of conduit |  | lmincek2 | 2017-11-02 14:27 | odotonline\nfisco | 2022-07-08 18:23 | Inspection from ends of conduit | 7 | 6 |  | 6 |  |  |  | 8 | 9 | 9 | 8 | 9 | 7 |  | 8 | 6 | Open - no restriction | There is an up to 1” gap at the bend line approximately 15’ from inlet (below the ramp) with minor infiltration of fill. The concrete pipe has isolated hairline longitudinal cracks. The asphalt pavement has up to 1/8” transverse and longitudinal cracks over the conduit. The masonry catch basins have very minor deterioration. | 2022-07-08 18:36 |  |  | odotonline\nfisco | 2022-07-08 18:36 | ddickson | 2022-08-01 19:05 | https://collectornew.dot.state.oh.us/arcgis/rest/services/CULVERTS/Culvert_Inventory_Viewer/MapServer/0/53940/attachments | https://collectornew.dot.state.oh.us/arcgis/rest/services/CULVERTS/Culvert_Inventory_Viewer/MapServer/8/826659/attachments | https://gis3.dot.state.oh.us/ConduitInventory/index.html?center=-81.616004,41.410375&level=17
12 | CUY | 00480 | 20.194 | 1974725 | SCUYIR00480**C | CUY-480-20.194 | IR |  | 20.194 | 41.4133 | -81.604 | 2023-12-31 | Active |  |  | Mainline | No |  |  | State DOT | State DOT | A | CB trunk sewer | 1 | No | Circular | Plain or Reinforced Concrete | 24 | 24 | 128 |  | Unprotected | 0.8 | 0 | 24 | Catch Basin | Catch Basin | Yes | 4 | No |  |  |  |  | No | No |  |  | 1 |  | \\filestore.dot.state.oh.us\Conduits_Inspection\D12\CUYAHOGA\IR\480\1974725 | See 1975 CUY-480-19.43 sheets 90 and 107 | [5 empty] | 8 | 2018-08-06 17:03 | 2018 | 12 | Inspection from ends of conduit |  | lmincek2 | 2017-11-02 14:27 | lmincek2 | 2017-11-02 14:27 | Inspection from ends of conduit | 8 | 8 |  | 8 |  |  |  | 6 |  |  | 8 |  | 8 | 8 |  | 8 | Open - no restriction | Both inlet and outlet basins minor mortar deterioration between joints with wall cracking. Grates badly rusted. | 2018-08-06 17:03 |  |  | wgerber1 | 2018-08-06 17:50 | wgerber1 | 2018-08-06 17:50 | https://collectornew.dot.state.oh.us/arcgis/rest/services/CULVERTS/Culvert_Inventory_Viewer/MapServer/0/53941/attachments | https://collectornew.dot.state.oh.us/arcgis/rest/services/CULVERTS/Culvert_Inventory_Viewer/MapServer/8/128824/attachments | https://gis3.dot.state.oh.us/ConduitInventory/index.html?center=-81.604018,41.413285&level=17
12 | CUY | 00480 | 20.004 | 1974726 | SCUYIR00480**C | CUY-480-20.004 | IR |  | 20.004 | 41.413 | -81.6077 | 2023-12-31 | Active |  |  | Mainline | No |  |  | State DOT | State DOT | A | Median CB storm sewer | 1 | No | Circular | Plain or Reinforced Concrete | 21 | 21 | 128 |  | Unprotected | 1 | 0 | 21 | Catch Basin | Catch Basin | Yes | 3 | No |  |  |  |  | No | No |  |  | 1 |  | \\filestore.dot.state.oh.us\Conduits_Inspection\D12\CUYAHOGA\IR\480\1974726 | See 1975. CUY-480-19.43 sheets 88 and 148 | [5 empty] | 8 | 2018-08-06 17:17 | 2018 | 12 | Inspection from ends of conduit |  | lmincek2 | 2017-11-02 14:27 | lmincek2 | 2017-11-02 14:27 | Inspection from ends of conduit | 8 | 8 |  | 8 |  |  |  | 3 |  |  | 7 |  | 8 |  |  | 8 | Open - no restriction | Approximately 3” of debris in pipe. Bricks missing in basins. Outlet grate is missing rungs-badly rusted. | 2018-08-06 17:17 |  |  | wgerber1 | 2018-08-06 17:50 | wgerber1 | 2018-11-09 16:23 | https://collectornew.dot.state.oh.us/arcgis/rest/services/CULVERTS/Culvert_Inventory_Viewer/MapServer/0/53942/attachments | https://collectornew.dot.state.oh.us/arcgis/rest/services/CULVERTS/Culvert_Inventory_Viewer/MapServer/8/21933/attachments | https://gis3.dot.state.oh.us/ConduitInventory/index.html?center=-81.607697,41.413008&level=17
12 | CUY | 00480 | 20.194 | 1974727 | SCUYIR00480**C | CUY-480-20.194 | IR |  | 20.194 | 41.4136 | -81.6041 | 2023-12-31 | Active |  |  | Mainline | No |  |  | State DOT | State DOT | A | Median CB storm sewer | 1 | No | Circular | Plain or Reinforced Concrete | 21 | 21 | 128 |  | Unprotected | 1 | 0 | 21 | Catch Basin | Catch Basin | Yes | 3 | No |  |  |  |  | No | No |  |  | 1 |  | \\filestore.dot.state.oh.us\Conduits_Inspection\D12\CUYAHOGA\IR\480\1974727 | See 1975 CUY-480-19.43 sheets 90 and 107 | [5 empty] | 8 | 2018-08-06 16:57 | 2018 | 12 | Inspection from ends of conduit |  | lmincek2 | 2017-11-02 14:27 | lmincek2 | 2017-11-02 14:27 | Inspection from ends of conduit | 8 | 8 |  | 8 |  |  |  | 6 |  |  | 8 |  | 8 |  |  | 8 | Open - no restriction | Both inlet and outlet basins some mortar deterioration between blocks and wall cracking. Grates badly rusted. Approximately 4” of debris throughout barrel. | 2018-08-06 16:57 |  |  | wgerber1 | 2018-08-06 17:50 | wgerber1 | 2018-08-06 17:50 | https://collectornew.dot.state.oh.us/arcgis/rest/services/CULVERTS/Culvert_Inventory_Viewer/MapServer/0/53943/attachments | https://collectornew.dot.state.oh.us/arcgis/rest/services/CULVERTS/Culvert_Inventory_Viewer/MapServer/8/129906/attachments | https://gis3.dot.state.oh.us/ConduitInventory/index.html?center=-81.604129,41.413618&level=17
12 | CUY | 00480 | 19.458 | 1974728 | SCUYIR00480**C | CUY-480-19.458 | IR |  | 19.458 | 41.4109 | -81.6178 | 2023-12-31 | Retired |  | http://contracts.dot.state.oh.us/common/searchAPI.do?cabinetId=1002&PID_NUM=115475 | Mainline | No |  |  | State DOT | State DOT | A | MH trunk sewer | 1 | No | Circular | Plain or Reinforced Concrete | 24 | 24 | 330 |  | Unprotected | 2 | 25 | 24 | Manhole | Manhole | Yes | 10 | No |  |  |  |  | No | No |  |  | 1 |  | \\filestore.dot.state.oh.us\Conduits_Inspection\D12\CUYAHOGA\IR\480\1974728 | See 1975 CUY-480-19.43 sheet 83 |  |  |  | 115475 |  |  | 2022-08-06 14:32 | 2022 | 1 | Could not locate |  | lmincek2 | 2017-11-02 14:27 | jkusner1@Editor | 2023-08-07 17:38 | Could not locate | [16 empty] | Open - no restriction | Conduit has been previously removed. Manned entry performed on 54” longitudinal trunk sewer to verify the conduit was removed. Remove the CFN from the active inventory. | 2022-08-06 14:32 |  |  | ddickson | 2022-08-06 14:35 | ddickson | 2022-08-06 14:35 | https://collectornew.dot.state.oh.us/arcgis/rest/services/CULVERTS/Culvert_Inventory_Viewer/MapServer/2/87431/attachments | https://collectornew.dot.state.oh.us/arcgis/rest/services/CULVERTS/Culvert_Inventory_Viewer/MapServer/8/885231/attachments | https://gis3.dot.state.oh.us/ConduitInventory/index.html?center=-81.617815,41.410856&level=17
12 | CUY | 18267 | 0.167 | 1974729 | SCUYRA18267**C | CUY-18267-0.167 | RA |  |  | 41.4122 | -81.6144 | 2023-12-31 | Active |  |  | Mainline | No |  |  | State DOT | State DOT | A | MH storm sewer | 1 | No | Circular | Plain or Reinforced Concrete | 30 | 30 | 74 |  | Unprotected | 4.9 | 0 | 30 | Catch Basin | Manhole | Yes | 9 | No |  |  |  |  | No | No |  |  | 1 |  | \\filestore.dot.state.oh.us\Conduits_Inspection\D12\CUYAHOGA\RA\18267\1974729 | See 1975 CUY-480-19.43 sheets 84 and 112. | [5 empty] | 6 | 2020-02-26 15:19 | 2020 | 12 | Inspection from ends of conduit |  | lmincek2 | 2017-11-02 14:27 | lmincek2 | 2017-11-02 14:27 | Inspection from ends of conduit | 6 | 6 |  | 6 | [11 empty] | 6 | Open - no restriction |  | 2020-02-26 15:19 |  |  | mboerio2 | 2020-02-26 15:19 | mboerio2 | 2020-02-28 15:32 | https://collectornew.dot.state.oh.us/arcgis/rest/services/CULVERTS/Culvert_Inventory_Viewer/MapServer/0/53944/attachments | https://collectornew.dot.state.oh.us/arcgis/rest/services/CULVERTS/Culvert_Inventory_Viewer/MapServer/8/85869/attachments | https://gis3.dot.state.oh.us/ConduitInventory/index.html?center=-81.614383,41.412223&level=17
12 | CUY | 18267 | 0.168 | 1974730 | SCUYRA18267**C | CUY-18267-0.168 | RA |  |  | 41.4122 | -81.6144 | 2023-12-31 | Retired |  | http://contracts.dot.state.oh.us/common/searchAPI.do?cabinetId=1002&PID_NUM=115475 | Mainline | No |  |  | State DOT | State DOT | A | MH sewer | 1 | No | Circular | Plain or Reinforced Concrete | 15 | 15 | 200 |  | Unprotected | 0.2 | 0 | 15 | Catch Basin | Manhole | Yes | 7 | No |  |  |  |  | No | No |  |  | 1 |  | \\filestore.dot.state.oh.us\Conduits_Inspection\D12\CUYAHOGA\RA\18267\1974730 | See 1975 CUY-480-19.43 sheets 84 and 108 |  |  |  | 115475 |  |  | 2022-08-09 20:35 | 2022 | 1 | Could not locate |  | lmincek2 | 2017-11-02 14:27 | jkusner1@Editor | 2023-08-07 17:39 | Could not locate | [16 empty] | Open - no restriction | Inlet catch basin removed at some point during roadway reconstruction. Outlet manhole has no above ground access and is buried. Conduit appears to have been removed and not replaced. Remove this conduit from the active inventory. | 2022-08-09 20:35 |  |  | odotonline\ddickson | 2022-08-09 20:35 | odotonline\ddickson | 2022-08-09 20:35 | https://collectornew.dot.state.oh.us/arcgis/rest/services/CULVERTS/Culvert_Inventory_Viewer/MapServer/2/53945/attachments | https://collectornew.dot.state.oh.us/arcgis/rest/services/CULVERTS/Culvert_Inventory_Viewer/MapServer/8/886102/attachments | https://gis3.dot.state.oh.us/ConduitInventory/index.html?center=-81.614400,41.412217&level=17
12 | CUY | 18271 | 0.28 | 1974731 | SCUYRA18271**C | CUY-18271-0.280 | RA |  |  | 41.4168 | -81.5958 | 2023-12-31 | Active |  | http://contracts.dot.state.oh.us/common/searchAPI.do?cabinetId=1002&PID_NUM=115475 | Mainline | No |  |  | State DOT | State DOT | A | CB trunk sewer | 1 | No | Circular | Plain or Reinforced Concrete | 18 | 18 | 197 |  | Unprotected | 6.8 | 0 | 18 | Catch Basin | Catch Basin | Yes | 19 | No |  |  |  |  | No | No |  |  | 1 |  | \\filestore.dot.state.oh.us\Conduits_Inspection\D12\CUYAHOGA\RA\18271\1974731 | See 1975 CUY-480-19.43 sheets 94 and 182 |  |  |  | 115475 |  | 7 | 2022-07-08 17:36 | 2022 | 12 | Inspection from ends of conduit |  | lmincek2 | 2017-11-02 14:27 | lmincek2 | 2017-11-02 14:27 | Inspection from ends of conduit | 8 | 7 |  | 7 |  |  |  | 7 | 9 | 9 | 8 | 9 | 8 | 8 | 7 | 7 | Open - no restriction | Pipe has very slight standing water (<1” deep) near the inlet and a 3/4” gap at the first joint due to the alignment of the first pipe segment from the inlet. The inlet catch basin has very minor shifting of isolated masonry blocks. There are very minor erosion gullies around perimeter of inlet catch basin. Catch basin grates at the inlet and outlet have minor to isolated moderate laminate corrosion. | 2022-07-08 17:36 |  |  | odotonline\nfisco | 2022-07-08 17:39 | ddickson | 2022-08-01 19:09 | https://collectornew.dot.state.oh.us/arcgis/rest/services/CULVERTS/Culvert_Inventory_Viewer/MapServer/0/53946/attachments | https://collectornew.dot.state.oh.us/arcgis/rest/services/CULVERTS/Culvert_Inventory_Viewer/MapServer/8/826658/attachments | https://gis3.dot.state.oh.us/ConduitInventory/index.html?center=-81.595783,41.416793&level=17
12 | CUY | 18267 | 0.163 | 1974732 | SCUYRA18267**C | CUY-18267-0.163 | RA |  |  | 41.4124 | -81.6145 | 2023-12-31 | Active |  | http://contracts.dot.state.oh.us/common/searchAPI.do?cabinetId=1002&PID_NUM=115475 | Ramp to the Left | No |  |  | State DOT | State DOT | A | CB storm sewer | 1 | No | Circular | Plain or Reinforced Concrete | 30 | 30 | 294 |  | Unprotected | 5 | 0 | 30 | Inlet | Catch Basin | Yes | 6 | No |  |  |  |  | No | No |  |  | 1 |  | \\filestore.dot.state.oh.us\Conduits_Inspection\D12\CUYAHOGA\RA\18267\1974732 | See 1975 CUY-480-19.43 sheets 84 and 112 |  |  |  | 115475 |  | 6 | 2022-08-04 17:37 | 2022 | 12 | Inspection from ends of conduit |  | lmincek2 | 2017-11-02 14:27 | lmincek2 | 2017-11-02 14:27 | Inspection from ends of conduit | 6 | 7 |  | 7 |  |  |  | 4 | 9 | 9 | 7 | 9 | 7 |  | 6 | 6 | Open - no restriction | At outlet , the concrete collar around the catch basin grate has failed leading to grate and metal frame falling into catch basin and is now resting on the top of the pipe on the east side. Outlet catch basin grate and steel frame is heavily deteriorated due to section loss. South flume slab at outlet is completely exposed on west face and is undermined 4” high by 6” deep by full width of the slab. Pipe with up to 1/16” wide longitudinal (transverse to traffic) cracks at 3:00 and 6:00 at pipe outlet and material under actual roadway showed no signs of these cracks. Up to 1” longitudinal gaps between pipe sections with heavy mineral deposits at joints however no soil infiltration noted. Pavement over conduit has up to 1/8” wide map cracking spaced at 4”, however this condition seems typical for all ramp asphalt. | 2022-08-04 17:37 | Drainage Structure Repair |  | odotonline\nfisco | 2022-08-04 17:37 | ddickson | 2022-09-19 19:13 | https://collectornew.dot.state.oh.us/arcgis/rest/services/CULVERTS/Culvert_Inventory_Viewer/MapServer/0/53947/attachments | https://collectornew.dot.state.oh.us/arcgis/rest/services/CULVERTS/Culvert_Inventory_Viewer/MapServer/8/879596/attachments | https://gis3.dot.state.oh.us/ConduitInventory/index.html?center=-81.614494,41.412386&level=17
12 | CUY | 00480 | 20.584 | 1974733 | SCUYIR00480**N | CUY-480-20.584 | IR |  |  | 41.416 | -81.5971 | 2023-12-31 | Active |  | http://contracts.dot.state.oh.us/common/searchAPI.do?cabinetId=1002&PID_NUM=115475 | Mainline | No |  |  | State DOT | State DOT | A | CB trunk sewer | 1 | No | Circular | Corrugated Metal - Pipe | 33 | 33 | 466 |  | Unprotected | 1.3 | 30 | 33 | Catch Basin | Catch Basin | Yes | 32 | No |  |  |  |  | No | No |  |  | 1 |  | \\filestore.dot.state.oh.us\Conduits_Inspection\D12\CUYAHOGA\IR\480\1974733 | See 1975 CUY-480-19.43 sheets 92 and 115 |  |  |  | 115475 |  | 7 | 2022-07-08 16:06 | 2022 | 12 | Inspection from ends of conduit |  | lmincek2 | 2017-11-02 14:27 | ddickson | 2022-08-01 19:43 | Inspection from ends of conduit | 7 | 8 | 8 | 7 |  |  |  | 7 | 9 | 9 | 8 | 9 | 8 | 8 | 8 | 7 | Open - no restriction | Outlet catch basin is completely buried and covered with branches and yard debris, and could not be accessed. Coordinates for the inlet are 41.71444N by 81.59694W. The pipe has minor to moderate surface corrosion over an approximate 15” width along the invert and in isolated locations along seams, but no significant section loss was noted. The inlet catch basin has isolated minor deterioration of masonry mortar. | 2022-07-08 16:06 | Cleaning Drainage Structures |  | odotonline\nfisco | 2022-07-08 16:14 | odotonline\nfisco | 2022-07-08 17:28 | https://collectornew.dot.state.oh.us/arcgis/rest/services/CULVERTS/Culvert_Inventory_Viewer/MapServer/0/53948/attachments | https://collectornew.dot.state.oh.us/arcgis/rest/services/CULVERTS/Culvert_Inventory_Viewer/MapServer/8/827057/attachments | https://gis3.dot.state.oh.us/ConduitInventory/index.html?center=-81.597085,41.415986&level=17
12 | CUY | 18273 | 0.498 | 1974744 | SCUYRA18273**C | CUY-18273-0.498 | RA |  |  | 41.4256 | -81.58 | 2023-12-31 | Active |  |  | Mainline | No |  |  | State DOT | State DOT | A | CB | 1 | No | Circular | Plain or Reinforced Concrete | 18 | 18 | 40 |  | Unprotected | 2 | 0 | 18 | Inlet | Catch Basin | Yes | 5 | No |  |  |  |  | No | No |  |  | 1 |  | \\filestore.dot.state.oh.us\Conduits_Inspection\D12\CUYAHOGA\RA\18273\1974744 | See 1974 CUY-480-21.40 sheets 95 and 149 | [5 empty] | 6 | 2020-02-26 14:53 | 2020 | 12 | Inspection from ends of conduit |  | lmincek2 | 2017-11-02 17:28 | lmincek2 | 2017-11-02 17:28 | Inspection from ends of conduit | 6 | 6 |  | 6 |  |  |  | 6 |  |  | 5 |  | 8 |  |  | 6 | Open - no restriction | Outlet is obstructed with debris covering conduit. | 2020-02-26 14:53 |  |  | mboerio2 | 2020-02-26 14:53 | mmoriart2@Editor | 2020-02-28 18:48 | https://collectornew.dot.state.oh.us/arcgis/rest/services/CULVERTS/Culvert_Inventory_Viewer/MapServer/0/53977/attachments | https://collectornew.dot.state.oh.us/arcgis/rest/services/CULVERTS/Culvert_Inventory_Viewer/MapServer/8/84797/attachments | https://gis3.dot.state.oh.us/ConduitInventory/index.html?center=-81.580024,41.425642&level=17
12 | CUY | 18273 | 0.965 | 1974745 | SCUYRA18273**C | CUY-18273-0.965 | RA |  |  | 41.4242 | -81.5728 | 2023-12-31 | Active |  | http://contracts.dot.state.oh.us/common/searchAPI.do?cabinetId=1002&PID_NUM=115475 | Mainline | No |  |  | State DOT | State DOT | A | CB | 1 | No | Circular | Plain or Reinforced Concrete | 18 | 18 | 100 |  | Unprotected | 3.7 | 0 | 18 | Catch Basin | Catch Basin | Yes | 6 | No |  |  |  |  | No | No |  |  | 1 |  | \\filestore.dot.state.oh.us\Conduits_Inspection\D12\CUYAHOGA\RA\18273\1974745 | See 1974 CUY-480-21.40 sheets 92 and 116 |  |  |  | 115475 |  | 6 | 2022-08-06 18:08 | 2022 | 12 | Inspection from ends of conduit |  | lmincek2 | 2017-11-02 17:28 | lmincek2 | 2017-11-02 17:28 | Inspection from ends of conduit | 8 | 7 |  | 6 |  |  |  | 8 | 9 | 9 | 6 | 9 | 7 | 8 | 9 | 6 | Open - no restriction | There is debris and mineral deposits in the inlet manhole and first segment of pipe reducing the inlet diameter to 10”; however, the rest of the conduit is clean. There are minor joint gaps and misalignments between pipe sections with efflorescence buildup along the seams. The roadway has minor longitudinal cracks over the conduit. | 2022-08-06 18:08 | Cleaning Drainage Structures |  | ddickson | 2022-08-06 17:59 | ddickson | 2022-08-06 18:08 | https://collectornew.dot.state.oh.us/arcgis/rest/services/CULVERTS/Culvert_Inventory_Viewer/MapServer/0/53978/attachments | https://collectornew.dot.state.oh.us/arcgis/rest/services/CULVERTS/Culvert_Inventory_Viewer/MapServer/8/885235/attachments | https://gis3.dot.state.oh.us/ConduitInventory/index.html?center=-81.572768,41.424157&level=17
12 | CUY | 18272 | 0.624 | 1974746 | SCUYRA18272**C | CUY-18272-0.624 | RA |  |  | 41.4287 | -81.5834 | 2023-12-31 | Active |  |  | Mainline | No |  |  | State DOT | State DOT | A | Channel | 1 | Yes | Circular | Plain or Reinforced Concrete | 21 | 21 | 112 |  | Unprotected | 3 | 0 | 21 | Inlet | Mitered End | Yes | 11 | No |  |  |  |  | No | No |  |  | 1 |  | \\filestore.dot.state.oh.us\Conduits_Inspection\D12\CUYAHOGA\RA\18272\1974746 | See 1974 CUY-480-21.40 sheets 95 and 145 | [5 empty] | 6 | 2020-02-26 15:06 | 2020 | 12 | Inspection from ends of conduit |  | lmincek2 | 2017-11-02 17:28 | lmincek2 | 2017-11-02 17:28 | Inspection from ends of conduit | 6 | 6 |  | 6 |  |  |  | 5 | [7 empty] | 6 | Open - no restriction | Last section of pipe at outlet has separated. | 2020-02-26 15:06 |  |  | mboerio2 | 2020-02-26 15:06 | mboerio2 | 2020-04-10 14:42 | https://collectornew.dot.state.oh.us/arcgis/rest/services/CULVERTS/Culvert_Inventory_Viewer/MapServer/0/53979/attachments | https://collectornew.dot.state.oh.us/arcgis/rest/services/CULVERTS/Culvert_Inventory_Viewer/MapServer/8/102602/attachments | https://gis3.dot.state.oh.us/ConduitInventory/index.html?center=-81.583361,41.428744&level=17
12 | CUY | 00017 | 16.905 | 1974747 | SCUYSR00017**N | CUY-17-16.905 | SR |  |  | 41.4172 | -81.5951 | 2023-12-31 | Active |  | http://contracts.dot.state.oh.us/common/searchAPI.do?cabinetId=1002&PID_NUM=115475 | Mainline | No |  |  | State DOT | State DOT | A | MH trunk sewer | 1 | No | Circular | Plain or Reinforced Concrete | 15 | 15 | 47 |  | Unprotected | 7.1 | 0 | 15 | Catch Basin | Manhole | Yes | 6 | No |  |  |  |  | No | No |  |  | 1 |  | \\filestore.dot.state.oh.us\Conduits_Inspection\D12\CUYAHOGA\SR\17\1974747 | See 1975 CUY-480-19.43 sheets 94 and 120. Inv taken at inlet not outlet |  |  |  | 115475 |  | 8 | 2022-07-08 15:41 | 2022 | 12 | Inspection from ends of conduit |  | lmincek2 | 2017-11-02 17:28 | odotonline\nfisco | 2022-07-08 15:38 | Inspection from ends of conduit | 8 | 8 |  | 8 |  |  |  | 7 | 9 | 9 | 8 | 9 | 8 |  | 8 | 8 | Open - no restriction | Pipe has very isolated hairline longitudinal cracks at 3:00 and 9:00. The inlet catch basin has minor deterioration of mortar, isolated minor vertical cracks and loose blocks around pipe penetrations. The outlet catch basin has isolated hairline vertical cracks with light efflorescence. | 2022-07-08 15:41 |  |  | odotonline\nfisco | 2022-07-08 15:43 | odotonline\nfisco | 2022-07-08 15:43 | https://collectornew.dot.state.oh.us/arcgis/rest/services/CULVERTS/Culvert_Inventory_Viewer/MapServer/0/53980/attachments | https://collectornew.dot.state.oh.us/arcgis/rest/services/CULVERTS/Culvert_Inventory_Viewer/MapServer/8/826657/attachments | https://gis3.dot.state.oh.us/ConduitInventory/index.html?center=-81.595071,41.417176&level=17
12 | CUY | 00480 | 21.226 | 1974748 | SCUYIR00480**N | CUY-480-21.226 | IR |  |  | 41.4217 | -81.5874 | 2023-12-31 | Active |  |  | Mainline | No |  |  | State DOT | State DOT | A | Channel | 1 | No | Circular | Plain or Reinforced Concrete | 33 | 33 | 200 |  | Unprotected | 1.5 | 0 | 33 | Catch Basin | Half Height Concrete Headwall | Yes | 20 | No |  |  |  |  | No | No |  |  | 1 |  | \\filestore.dot.state.oh.us\Conduits_Inspection\D12\CUYAHOGA\IR\480\1974748 | See 1975 CUY-480-19.43 sheets 98 and 190 | [5 empty] | 6 | 2020-09-29 17:26 | 2020 | 12 | Inspection from ends of conduit |  | lmincek2 | 2017-11-02 17:28 | lmincek2 | 2017-11-02 17:28 | Inspection from ends of conduit | 7 | 6 |  | 6 |  |  | 7 | 7 |  |  | 7 | 7 | 7 | 7 | 7 | 6 | Open - no restriction |  | 2020-09-29 17:26 |  |  | kbanasza1 | 2020-10-02 17:26 | kbanasza1 | 2020-10-02 17:26 | https://collectornew.dot.state.oh.us/arcgis/rest/services/CULVERTS/Culvert_Inventory_Viewer/MapServer/0/53981/attachments | https://collectornew.dot.state.oh.us/arcgis/rest/services/CULVERTS/Culvert_Inventory_Viewer/MapServer/8/85570/attachments | https://gis3.dot.state.oh.us/ConduitInventory/index.html?center=-81.587397,41.421723&level=17
12 | CUY | 00480 | 20.92 | 1974749 | SCUYIR00480**N | CUY-480-20.920 | IR |  |  | 41.4191 | -81.5922 | 2023-12-31 | Active |  | http://contracts.dot.state.oh.us/common/searchAPI.do?cabinetId=1002&PID_NUM=115475 | Mainline | No |  |  | State DOT | State DOT | A | Channel | 1 | No | Circular | Plain or Reinforced Concrete | 24 | 24 | 124 |  | Unprotected | 1 | 0 | 24 | Catch Basin | Half Height Concrete Headwall | Yes | 10 | No |  |  |  |  | No | No |  |  | 1 |  | \\filestore.dot.state.oh.us\Conduits_Inspection\D12\CUYAHOGA\IR\480\1974749 | See 1975 CUY-480-19.43 sheets 94 and 186 |  |  |  | 115475 |  | 7 | 2022-08-10 13:45 | 2022 | 12 | Inspection from ends of conduit |  | lmincek2 | 2017-11-02 17:28 | lmincek2 | 2017-11-02 17:28 | Inspection from ends of conduit | 7 | 7 |  | 7 |  |  | 8 | 6 | 9 | 7 | 9 | 7 | 9 | 8 | 8 | 7 | Open - no restriction | The median catch basin is missing the top row of masonry blocks on the west side and a portion of the north side leaving the catch basin grate unsupported along those sides.There are very minor joint gaps and misalignments throughout with one isolated 2” gap near the south end of the pipe. A minor spall/delamination is present in the top of the south end segment of the conduit. | 2022-08-10 13:45 | Drainage Structure Repair |  | ddickson | 2022-08-10 13:45 | ddickson | 2022-08-10 13:56 | https://collectornew.dot.state.oh.us/arcgis/rest/services/CULVERTS/Culvert_Inventory_Viewer/MapServer/0/53982/attachments | https://collectornew.dot.state.oh.us/arcgis/rest/services/CULVERTS/Culvert_Inventory_Viewer/MapServer/8/888916/attachments | https://gis3.dot.state.oh.us/ConduitInventory/index.html?center=-81.592221,41.419145&level=17
12 | CUY | 18273 | 0.613 | 1974750 | SCUYRA18273**C | CUY-18273-0.613 | RA |  |  | 41.4242 | -81.579 | 2023-12-31 | Active |  |  | Mainline | No |  |  | State DOT | State DOT | A | Curbed inlet trunk sewer | 1 | No | Circular | Plain or Reinforced Concrete | 18 | 18 | 84 |  | Unprotected | 4.4 | 0 | 18 | Inlet | Inlet | Yes | 5 | No |  |  |  |  | No | No |  |  | 1 |  | \\filestore.dot.state.oh.us\Conduits_Inspection\D12\CUYAHOGA\RA\18273\1974750 | See 1974 CUY-480-21.40 sheets 87 and 131 | [5 empty] | 8 | 2018-06-15 14:14 | 2018 | 12 | Remote inspection |  | lmincek2 | 2017-11-02 17:28 | lmincek2 | 2017-11-02 17:28 | Remote inspection | 8 | 8 |  | 8 |  |  |  | 8 |  |  | 7 |  | 6 |  |  | 8 | Open - no restriction | Large ball of tufa at outlet end of pipe in outlet basin. Pipe obstructed approximately 10% with tufa build up. Paved shoulder around outlet basin crumbling with pothole. | 2018-06-15 14:14 |  |  | wgerber1 | 2018-06-15 17:50 | wgerber1 | 2018-06-15 17:50 | https://collectornew.dot.state.oh.us/arcgis/rest/services/CULVERTS/Culvert_Inventory_Viewer/MapServer/0/53983/attachments | https://collectornew.dot.state.oh.us/arcgis/rest/services/CULVERTS/Culvert_Inventory_Viewer/MapServer/8/106757/attachments | https://gis3.dot.state.oh.us/ConduitInventory/index.html?center=-81.579023,41.424163&level=17
12 | CUY | 00480 | 21.562 | 1974751 | SCUYIR00480**C | CUY-480-21.562 | IR |  | 21.562 | 41.4234 | -81.5818 | 2023-12-31 | Active |  | http://contracts.dot.state.oh.us/common/searchAPI.do?cabinetId=1002&PID_NUM=115475 | Mainline | No |  |  | State DOT | State DOT | A | Curbed inlet | 1 | No | Circular | Plain or Reinforced Concrete | 15 | 15 | 70 |  | Unprotected | 3.5 | 0 | 15 | Inlet | Inlet | Yes | 5 | No |  |  |  |  | No | No |  |  | 1 |  | \\filestore.dot.state.oh.us\Conduits_Inspection\D12\CUYAHOGA\IR\480\1974751 | See 1974 CUY-480-21.40 sheets 85 and 127 |  |  |  | 115475 |  |  | 2024-08-16 03:06 | 2024 | 1 | Partial inspection | Needs Inspected this CY | lmincek2 | 2017-11-02 17:28 | lmincek2 | 2017-11-02 17:28 | Partial inspection | 7 | 7 |  | 7 |  |  |  | 5 | 7 | 7 | 3 | 7 | 7 | 7 | 7 |  | Open - no restriction | Upstream end structure has some missing bricks. Downstream end structure is probably full of debris, as conduit has persistent standing water. Cctv camera becomes submerged after 25’. Downstream end structure and further conduits downstream will need to be cleaned in order to establish flow. | 2024-08-16 03:06 | Cleaning Drainage Structures |  | fpetrusi | 2024-08-16 03:31 | odotonline.net\fpetrusi@Admin | 2025-03-24 21:21 | https://collectornew.dot.state.oh.us/arcgis/rest/services/CULVERTS/Culvert_Inventory_Viewer/MapServer/0/53984/attachments | https://collectornew.dot.state.oh.us/arcgis/rest/services/CULVERTS/Culvert_Inventory_Viewer/MapServer/8/2193409/attachments | https://gis3.dot.state.oh.us/ConduitInventory/index.html?center=-81.581754,41.423406&level=17
12 | CUY | 18275 | 0.091 | 1974752 | SCUYRA18275**C | CUY-18275-0.091 | RA |  |  | 41.4242 | -81.5784 | 2023-12-31 | Active |  |  | Mainline | No |  |  | State DOT | State DOT | A | CB trunk sewer | 1 | No | Circular | Plain or Reinforced Concrete | 15 | 15 | 104 |  | Unprotected | 2 | 0 | 15 | Inlet | Catch Basin | Yes | 3 | No |  |  |  |  | No | No |  |  | 1 |  | \\filestore.dot.state.oh.us\Conduits_Inspection\D12\CUYAHOGA\RA\18275\1974752 | See 1974 CUY-480-21.40 sheets 87 and 131 | [5 empty] | 8 | 2018-06-15 15:00 | 2018 | 12 | Inspection from ends of conduit |  | lmincek2 | 2017-11-02 17:28 | lmincek2 | 2017-11-02 17:28 | Inspection from ends of conduit | 8 | 8 |  | 8 |  |  |  | 4 |  |  | 7 |  | 8 |  |  | 8 | Open - no restriction | Outlet basin collapsed- missing blocks with infiltration of surrounding soil. Minor tufa build up throughout barrel. | 2018-06-15 15:00 |  |  | wgerber1 | 2018-06-15 17:50 | wgerber1 | 2018-06-15 17:50 | https://collectornew.dot.state.oh.us/arcgis/rest/services/CULVERTS/Culvert_Inventory_Viewer/MapServer/0/53985/attachments | https://collectornew.dot.state.oh.us/arcgis/rest/services/CULVERTS/Culvert_Inventory_Viewer/MapServer/8/134238/attachments | https://gis3.dot.state.oh.us/ConduitInventory/index.html?center=-81.578414,41.424207&level=17
12 | CUY | 00480 | 21.134 | 1974753 | SCUYIR00480**C | CUY-480-21.134 | IR |  | 21.134 | 41.4201 | -81.5887 | 2023-12-31 | Active |  |  | Mainline | No |  |  | State DOT | State DOT | A | CB trunk sewer | 1 | No | Circular | Plain or Reinforced Concrete | 18 | 18 | 100 |  | Unprotected | 2.5 | 0 | 18 | Catch Basin | Catch Basin | Yes | 6 | No |  |  |  |  | No | No |  |  | 1 |  | \\filestore.dot.state.oh.us\Conduits_Inspection\D12\CUYAHOGA\IR\480\1974753 | See 1975 CUY-480-19.43 sheets 98 and 174 | [5 empty] | 6 | 2020-09-29 17:23 | 2020 | 12 | Inspection from ends of conduit |  | lmincek2 | 2017-11-02 17:28 | lmincek2 | 2017-11-02 17:28 | Inspection from ends of conduit | 7 | 6 |  | 6 |  |  | 7 | 7 |  |  | 8 | 8 | 8 |  | 7 | 6 | Open - no restriction |  | 2020-09-29 17:23 |  |  | kbanasza1 | 2020-10-02 17:23 | kbanasza1 | 2020-10-02 17:23 | https://collectornew.dot.state.oh.us/arcgis/rest/services/CULVERTS/Culvert_Inventory_Viewer/MapServer/0/53986/attachments | https://collectornew.dot.state.oh.us/arcgis/rest/services/CULVERTS/Culvert_Inventory_Viewer/MapServer/8/93391/attachments | https://gis3.dot.state.oh.us/ConduitInventory/index.html?center=-81.588704,41.420093&level=17
12 | CUY | 18272 | 0.84 | 1974754 | SCUYRA18272**C | CUY-18272-0.840 | RA |  |  | 41.4274 | -81.5871 | 2023-12-31 | Active |  |  | Mainline | No |  |  | State DOT | State DOT | A | Median inlet | 1 | No | Circular | Plain or Reinforced Concrete | 27 | 27 | 53 |  | Unprotected | 0.3 | 0 | 27 | Catch Basin | Inlet | Yes | 3 | No |  |  |  |  | No | No |  |  | 1 |  | \\filestore.dot.state.oh.us\Conduits_Inspection\D12\CUYAHOGA\RA\18272\1974754 | See 1974 CUY-480-21.40 sheets 95 and 143 | [5 empty] | 7 | 2019-05-08 16:44 | 2019 | 12 | Inspection from ends of conduit |  | lmincek2 | 2017-11-02 17:28 | lmincek2 | 2017-11-02 17:28 | Inspection from ends of conduit | 8 | 7 |  | 7 |  |  |  | 0 |  |  | 8 |  | 8 |  | 8 | 7 | Open - no restriction | End structure has failed. Metal grate and frame are rotted out, concrete pad caving in and under mind. Approximately 3 to 4 inch of sediment throughout pipe, seams and joints misaligned throughout. TTS 30122 | 2019-05-08 16:44 |  |  | mboerio2 | 2019-05-08 17:42 | mboerio2 | 2019-07-12 15:50 | https://collectornew.dot.state.oh.us/arcgis/rest/services/CULVERTS/Culvert_Inventory_Viewer/MapServer/0/53987/attachments | https://collectornew.dot.state.oh.us/arcgis/rest/services/CULVERTS/Culvert_Inventory_Viewer/MapServer/8/141604/attachments | https://gis3.dot.state.oh.us/ConduitInventory/index.html?center=-81.587082,41.427449&level=17
12 | CUY | 00480 | 22.039 | 1974755 | SCUYIR00480**C | CUY-480-22.039 | IR |  | 22.039 | 41.4246 | -81.5729 | 2023-12-31 | Active |  | http://contracts.dot.state.oh.us/common/searchAPI.do?cabinetId=1002&PID_NUM=115475 | Mainline | No |  |  | State DOT | State DOT | A | Median inlet | 1 | No | Circular | Plain or Reinforced Concrete | 15 | 15 | 74 |  | Unprotected | 0.9 | 0 | 15 | Inlet | Inlet | Yes | 4 | No |  |  |  |  | No | No |  |  | 1 |  | \\filestore.dot.state.oh.us\Conduits_Inspection\D12\CUYAHOGA\IR\480\1974755 | See 1974 CUY-480-21.40 sheets 92 and 117 |  |  |  | 115475 |  | 7 | 2022-08-08 17:27 | 2022 | 12 | Inspection from ends of conduit |  | lmincek2 | 2017-11-02 17:28 | lmincek2 | 2017-11-02 17:28 | Inspection from ends of conduit | 7 | 7 |  | 7 |  |  |  | 7 | 9 | 9 | 5 | 9 | 7 |  | 8 | 7 | Open - no restriction | The pipe and inlet catch basin are filled with up to 6” of water with loose sediment and debris throughout. The conduit pipe has hairline longitudinal cracks. The curb inlet has a 6’ long by 12” wide by 2” deep corner spall with exposed and corroded reinforcement. The inlet catch basin also has hairline vertical cracks. The asphalt pavement has up to 1/16” wide longitudinal and transverse cracks. | 2022-08-08 17:27 | Cleaning Drainage Structures |  | odotonline\nfisco | 2022-08-08 17:27 | odotonline\nfisco | 2022-08-08 17:27 | https://collectornew.dot.state.oh.us/arcgis/rest/services/CULVERTS/Culvert_Inventory_Viewer/MapServer/0/53988/attachments | https://collectornew.dot.state.oh.us/arcgis/rest/services/CULVERTS/Culvert_Inventory_Viewer/MapServer/8/885673/attachments | https://gis3.dot.state.oh.us/ConduitInventory/index.html?center=-81.572879,41.424639&level=17
12 | CUY | 00480 | 21.894 | 1974756 | SCUYIR00480**C | CUY-480-21.894 | IR |  | 21.894 | 41.4246 | -81.5757 | 2023-12-31 | Active |  | http://contracts.dot.state.oh.us/common/searchAPI.do?cabinetId=1002&PID_NUM=115475 | Mainline | No |  |  | State DOT | State DOT | A | Median inlet | 1 | No | Circular | Plain or Reinforced Concrete | 30 | 30 | 130 |  | Unprotected | 1.5 | 0 | 30 | Catch Basin | Inlet | Yes | 5 | No |  |  |  |  | No | No |  |  | 1 |  | \\filestore.dot.state.oh.us\Conduits_Inspection\D12\CUYAHOGA\IR\480\1974756 | See 1974.CUY-480-21.40 sheets 90 and 116 |  |  |  | 115475 |  | 7 | 2022-08-08 17:50 | 2022 | 12 | Inspection from ends of conduit |  | lmincek2 | 2017-11-02 17:28 | lmincek2 | 2017-11-02 17:28 | Inspection from ends of conduit | 8 | 7 |  | 7 |  |  |  | 5 | 9 | 9 | 8 | 9 | 8 |  | 7 | 7 | Open - no restriction | The inlet catch basin has widespread spalling and missing masonry blocks over the top 12”, resulting in a lack of proper support for the catch basin grate. The catch basin grate at the inlet has has widespread laminate corrosion with areas of knife edging. There is minor runoff erosion along the south and east sides of the inlet catch basin. There are large mineral deposits in the inlet catch basin at the southeast corner and at pipe penetrations, including one that blocks the side of the pipe opening. There are minor misalignments up to 1/2” at the pipe joints. | 2022-08-08 17:50 | None |  | odotonline\nfisco | 2022-08-08 17:50 | odotonline\dcartwri@Editor | 2022-08-09 03:32 | https://collectornew.dot.state.oh.us/arcgis/rest/services/CULVERTS/Culvert_Inventory_Viewer/MapServer/0/53989/attachments | https://collectornew.dot.state.oh.us/arcgis/rest/services/CULVERTS/Culvert_Inventory_Viewer/MapServer/8/885677/attachments | https://gis3.dot.state.oh.us/ConduitInventory/index.html?center=-81.575665,41.424625&level=17
12 | CUY | 18275 | 0.035 | 1974757 | SCUYRA18275**C | CUY-18275-0.035 | RA |  |  | 41.4241 | -81.5795 | 2023-12-31 | Active |  | http://contracts.dot.state.oh.us/common/searchAPI.do?cabinetId=1002&PID_NUM=115475 | Mainline | No |  |  | State DOT | State DOT | A | MH trunk sewer | 1 | No | Circular | Plain or Reinforced Concrete | 18 | 18 | 82 |  | Unprotected | 7.9 | 0 | 18 | Inlet | Manhole | Yes | 11 | No |  |  |  |  | No | No |  |  | 1 |  | \\filestore.dot.state.oh.us\Conduits_Inspection\D12\CUYAHOGA\RA\18275\1974757 | See 1974 CUY-480-21.40 sheets 87 and 131 |  |  |  | 115475 |  | 7 | 2024-07-30 06:07 | 2024 | 12 | Remote inspection |  | lmincek2 | 2017-11-02 17:28 | odotonline\nfisco | 2023-06-06 18:32 | Remote inspection | 7 | 7 |  | 8 |  |  |  | 7 | 7 | 7 | 7 | 7 | 4 | 8 | 7 | 7 | Open - no restriction | Downstream end structure is at the edge of pavement and was buried under dirt partially. This is creating a large pothole at the edge of the pavement in the shoulder lane. Further web cracking and divoting in pavement visible 40’ in each direction of 480E. Calcium deposits visible in downstream end structure and in conduit, but is relatively flat and not inhibiting water flow. Recommend adjusting structure to grade and replacing manhole lid with grate, as water seems to be pooling around structure after rain.Manhole lid of downstream structure has a lid broken in 2 pieces. Recommend replacing.Web cracking (hairline) in crown of pipe visible starting at 10’ in from the downstream end, and continues throughout. Pipe inlet and upstream end structure has calcium formation at the mouth of the pipe partially inhibiting flow of water. About 20-30% of the inlet opening is covered. | 2024-07-30 06:07 | Drainage Structure Repair |  | fpetrusi | 2024-07-30 06:06 | fpetrusi@Editor | 2024-09-23 20:48 | https://collectornew.dot.state.oh.us/arcgis/rest/services/CULVERTS/Culvert_Inventory_Viewer/MapServer/0/53990/attachments | https://collectornew.dot.state.oh.us/arcgis/rest/services/CULVERTS/Culvert_Inventory_Viewer/MapServer/8/2164394/attachments | https://gis3.dot.state.oh.us/ConduitInventory/index.html?center=-81.579480,41.424124&level=17
12 | CUY | 18273 | 0.594 | 1974758 | SCUYRA18273**C | CUY-18273-0.594 | RA |  |  | 41.4244 | -81.5791 | 2023-12-31 | Active |  | http://contracts.dot.state.oh.us/common/searchAPI.do?cabinetId=1002&PID_NUM=115475 | Mainline | No |  |  | State DOT | State DOT | A | Median inlet | 1 | No | Circular | Plain or Reinforced Concrete | 18 | 18 | 63 |  | Unprotected | 2.4 | 0 | 18 | Catch Basin | Inlet | Yes | 5 | No |  |  |  |  | No | No |  |  | 1 |  | \\filestore.dot.state.oh.us\Conduits_Inspection\D12\CUYAHOGA\RA\18273\1974758 | See 1974 CUY-480-21.40 sheets 87 and 130 |  |  |  | 115475 |  | 6 | 2023-06-06 18:03 | 2023 | 12 | Inspection from ends of conduit |  | lmincek2 | 2017-11-02 17:28 | lmincek2 | 2017-11-02 17:28 | Inspection from ends of conduit | 8 | 7 |  | 6 |  |  |  | 8 | 8 | 9 | 7 | 9 | 8 |  | 8 | 6 | Open - no restriction | Up to 1 1/2” vertical misalignment between plastic pipe extension and first concrete pipe section, remainder of conduit has up to 1/2” vertical misalignment between pipe sections with minor mineral buildup at joints. Minor mineral buildup along invert causing up to 10% blockage. | 2023-06-06 18:03 | None |  | odotonline\nfisco | 2023-06-06 18:04 | odotonline\nfisco | 2023-06-06 18:04 | https://collectornew.dot.state.oh.us/arcgis/rest/services/CULVERTS/Culvert_Inventory_Viewer/MapServer/0/53991/attachments | https://collectornew.dot.state.oh.us/arcgis/rest/services/CULVERTS/Culvert_Inventory_Viewer/MapServer/8/1448605/attachments | https://gis3.dot.state.oh.us/ConduitInventory/index.html?center=-81.579143,41.424410&level=17
12 | CUY | 18273 | 0.963 | 1974759 | SCUYRA18273**C | CUY-18273-0.963 | RA |  |  | 41.4244 | -81.5728 | 2023-12-31 | Active |  | http://contracts.dot.state.oh.us/common/searchAPI.do?cabinetId=1002&PID_NUM=115475 | Mainline | No |  |  | State DOT | State DOT | A | CB | 1 | No | Circular | Plain or Reinforced Concrete | 18 | 18 | 75 |  | Unprotected | 3.7 | 0 | 18 | Inlet | Catch Basin | Yes | 6 | No |  |  |  |  | No | No |  |  | 1 |  | \\filestore.dot.state.oh.us\Conduits_Inspection\D12\CUYAHOGA\RA\18273\1974759 | See 1974 CUY-480-21.40 sheets 92 and 117 |  |  |  | 115475 |  | 6 | 2022-08-06 18:08 | 2022 | 12 | Inspection from ends of conduit |  | lmincek2 | 2017-11-02 17:28 | lmincek2 | 2017-11-02 17:28 | Inspection from ends of conduit | 8 | 8 |  | 6 |  |  |  | 8 | 9 | 9 | 6 | 9 | 7 |  | 9 | 6 | Open - no restriction | The manhole and end segments of the conduit are partially filled with dirt, debris, and mineral buildup. This reduces the outlet opening to approximately 10”; however, the rest of the conduit appears to have a minor amount of dirt and debris with minor water ponding. There are minor gaps and misalignments between sections of pipes at joints with minor efflorescence and mineral buildup. | 2022-08-06 18:08 | Cleaning Drainage Structures |  | ddickson | 2022-08-06 18:03 | ddickson | 2022-08-06 18:08 | https://collectornew.dot.state.oh.us/arcgis/rest/services/CULVERTS/Culvert_Inventory_Viewer/MapServer/0/53992/attachments | https://collectornew.dot.state.oh.us/arcgis/rest/services/CULVERTS/Culvert_Inventory_Viewer/MapServer/8/884834/attachments | https://gis3.dot.state.oh.us/ConduitInventory/index.html?center=-81.572845,41.424442&level=17
12 | CUY | 18270 | 0.369 | 1974760 | SCUYRA18270**C | CUY-18270-0.369 | RA |  |  | 41.4168 | -81.5932 | 2023-12-31 | Active |  |  | Mainline | No |  |  | State DOT | State DOT | A | Curbed inlet trunk sewer | 1 | No | Circular | Plain or Reinforced Concrete | 15 | 15 | 47 |  | Unprotected | 1.3 | 0 | 15 | Catch Basin | Inlet | Yes | 8 | No |  |  |  |  | No | No |  |  | 1 |  | \\filestore.dot.state.oh.us\Conduits_Inspection\D12\CUYAHOGA\RA\18270\1974760 | See 1975 CUY-480-19.43 sheets 94 and 241 | [5 empty] | 8 | 2019-05-08 16:17 | 2019 | 12 | Inspection from ends of conduit |  | lmincek2 | 2017-11-02 17:28 | lmincek2 | 2017-11-02 17:28 | Inspection from ends of conduit | 8 | 8 |  | 8 |  |  |  | 8 |  |  | 8 |  | 8 |  | 8 | 8 | Open - no restriction |  | 2019-05-08 16:17 |  |  | mboerio2 | 2019-05-08 17:42 | mboerio2 | 2019-05-08 17:42 | https://collectornew.dot.state.oh.us/arcgis/rest/services/CULVERTS/Culvert_Inventory_Viewer/MapServer/0/53993/attachments | https://collectornew.dot.state.oh.us/arcgis/rest/services/CULVERTS/Culvert_Inventory_Viewer/MapServer/8/146290/attachments | https://gis3.dot.state.oh.us/ConduitInventory/index.html?center=-81.593165,41.416755&level=17
12 | CUY | 00480 | 21.534 | 1974761 | SCUYIR00480**N | CUY-480-21.534 | IR |  |  | 41.4236 | -81.5819 | 2023-12-31 | Active |  | http://contracts.dot.state.oh.us/common/searchAPI.do?cabinetId=1002&PID_NUM=115475 | Mainline | No |  |  | State DOT | State DOT | A | Median inlet storm sewer | 1 | No | Circular | Plain or Reinforced Concrete | 15 | 15 | 68 |  | Unprotected | 3.5 | 0 | 15 | Inlet | Inlet | Yes | 5 | No |  |  |  |  | No | No |  |  | 1 |  | \\filestore.dot.state.oh.us\Conduits_Inspection\D12\CUYAHOGA\IR\480\1974761 | See 1974 CUY-480-21.40 sheets 85 and 126 |  |  |  | 115475 |  |  | 2024-08-16 05:36 | 2024 | 1 | Partial inspection | Needs Inspected this CY | lmincek2 | 2017-11-02 17:28 | lmincek2 | 2017-11-02 17:28 | Partial inspection | [7 empty] | 5 | 7 | 7 | 2 | 7 | 7 |  | 7 |  | Open - no restriction | Downstream end structure has bricks falling in, creating cavities. Outlet of conduit is 95% blocked by solidified asphalt. Blockage cannot be removed with hammer and chisel and stretched at least 2’ into the pipe. Mechanical removal is necessary. | 2024-08-16 05:36 | Culvert or Storm Spot Repair |  | fpetrusi | 2024-08-16 05:38 | fpetrusi | 2024-08-16 05:38 | https://collectornew.dot.state.oh.us/arcgis/rest/services/CULVERTS/Culvert_Inventory_Viewer/MapServer/0/53994/attachments | https://collectornew.dot.state.oh.us/arcgis/rest/services/CULVERTS/Culvert_Inventory_Viewer/MapServer/8/2196301/attachments | https://gis3.dot.state.oh.us/ConduitInventory/index.html?center=-81.581946,41.423558&level=17
12 | CUY | 18272 | 0.839 | 1974762 | SCUYRA18272**C | CUY-18272-0.839 | RA |  |  | 41.4276 | -81.5873 | 2023-12-31 | Active |  | http://contracts.dot.state.oh.us/common/searchAPI.do?cabinetId=1002&PID_NUM=115475 | Mainline | No |  |  | State DOT | State DOT | A | CB storm sewer | 1 | No | Circular | Plain or Reinforced Concrete | 27 | 27 | 61 |  | Unprotected | 0.4 | 0 | 27 | Inlet | Catch Basin | Yes | 3 | No |  |  |  |  | No | No |  |  | 1 |  | \\filestore.dot.state.oh.us\Conduits_Inspection\D12\CUYAHOGA\RA\18272\1974762 | See 1974 CUY-480-21.40 sheets 95 and 143 |  |  |  | 115475 |  | 7 | 2022-08-08 19:21 | 2022 | 12 | Inspection from ends of conduit |  | lmincek2 | 2017-11-02 17:28 | lmincek2 | 2017-11-02 17:28 | Inspection from ends of conduit | 7 | 8 |  | 7 |  |  |  | 8 | 9 | 9 | 8 | 9 | 8 | 8 | 8 | 7 | Open - no restriction | The conduit pipe has isolated hairline longitudinal cracks and one minor longitudinal crack along the east top corner near the outlet; the pipe has very minor misalignments at the joints. | 2022-08-08 19:21 | None |  | odotonline\nfisco | 2022-08-08 19:21 | odotonline\dcartwri@Editor | 2022-08-09 03:33 | https://collectornew.dot.state.oh.us/arcgis/rest/services/CULVERTS/Culvert_Inventory_Viewer/MapServer/0/53995/attachments | https://collectornew.dot.state.oh.us/arcgis/rest/services/CULVERTS/Culvert_Inventory_Viewer/MapServer/8/885678/attachments | https://gis3.dot.state.oh.us/ConduitInventory/index.html?center=-81.587254,41.427565&level=17
12 | CUY | 18273 | 0.223 | 1974763 | SCUYRA18273**C | CUY-18273-0.223 | RA |  |  | 41.4284 | -81.5835 | 2023-12-31 | Active |  | http://contracts.dot.state.oh.us/common/searchAPI.do?cabinetId=1002&PID_NUM=115475 | Mainline | No |  |  | State DOT | State DOT | A | Median inlet | 1 | No | Circular | Plain or Reinforced Concrete | 21 | 21 | 56 |  | Unprotected | 2 | 0 | 21 | Catch Basin | Inlet | Yes | 6 | No |  |  |  |  | No | No |  |  | 1 |  | \\filestore.dot.state.oh.us\Conduits_Inspection\D12\CUYAHOGA\RA\18273\1974763 | See 1974 CUY-480-21.40 sheets 95 and 145 |  |  |  | 115475 |  | 6 | 2022-08-08 19:45 | 2022 | 12 | Inspection from ends of conduit |  | lmincek2 | 2017-11-02 17:28 | lmincek2 | 2017-11-02 17:28 | Inspection from ends of conduit | 6 | 7 |  | 7 |  |  |  | 5 | 8 | 9 | 7 | 9 | 7 |  | 8 | 6 | Open - no restriction | The concrete pipe has hairline diagonal and longitudinal cracks with light to moderate efflorescence. There are mineral deposits up to 1” high along the pipe invert, causing slight area of standing water. The outlet catch basin is spalled with missing blocks up to 10” high along the east half of the catch basin resulting in a lack of proper support for the grate assembly. The outlet catch basin grate has laminate corrosion with up to 80% section loss, 2 broken transverse grate connects, and 2 cracked transverse grate connections. The asphalt pavement has up to 1/16” wide transverse cracks. | 2022-08-08 19:45 | Drainage Structure Repair |  | odotonline\nfisco | 2022-08-08 19:45 | odotonline\nfisco | 2022-08-08 19:45 | https://collectornew.dot.state.oh.us/arcgis/rest/services/CULVERTS/Culvert_Inventory_Viewer/MapServer/0/53996/attachments | https://collectornew.dot.state.oh.us/arcgis/rest/services/CULVERTS/Culvert_Inventory_Viewer/MapServer/8/885679/attachments | https://gis3.dot.state.oh.us/ConduitInventory/index.html?center=-81.583462,41.428411&level=17
12 | CUY | 00480 | 21.531 | 1974764 | SCUYIR00480**N | CUY-480-21.531 | IR |  |  | 41.4237 | -81.5821 | 2023-12-31 | Active |  |  | Mainline | No |  |  | State DOT | State DOT | A | CB storm sewer | 1 | No | Circular | Plain or Reinforced Concrete | 15 | 15 | 28 |  | Unprotected | 1 | 0 | 15 | Inlet | Catch Basin | Yes | 3 | No |  |  |  |  | No | No |  |  | 1 |  | \\filestore.dot.state.oh.us\Conduits_Inspection\D12\CUYAHOGA\IR\480\1974764 | See 1974 CUY-480-21.40 sheets 85 and 126 | [5 empty] | 6 | 2020-02-26 15:08 | 2020 | 12 | Inspection from ends of conduit |  | lmincek2 | 2017-11-02 17:28 | lmincek2 | 2017-11-02 17:28 | Inspection from ends of conduit | 6 | 6 |  | 6 | [11 empty] | 6 | Open - no restriction |  | 2020-02-26 15:08 |  |  | mboerio2 | 2020-02-26 15:08 | mmoriart2@Editor | 2020-02-28 18:47 | https://collectornew.dot.state.oh.us/arcgis/rest/services/CULVERTS/Culvert_Inventory_Viewer/MapServer/0/53997/attachments | https://collectornew.dot.state.oh.us/arcgis/rest/services/CULVERTS/Culvert_Inventory_Viewer/MapServer/8/87751/attachments | https://gis3.dot.state.oh.us/ConduitInventory/index.html?center=-81.582087,41.423657&level=17
12 | CUY | 00480 | 22.19 | 1974765 | SCUYIR00480**C | CUY-480-22.190 | IR |  | 22.19 | 41.4247 | -81.57 | 2023-12-31 | Active |  | http://contracts.dot.state.oh.us/common/searchAPI.do?cabinetId=1002&PID_NUM=115475 | Mainline | No |  |  | State DOT | State DOT | A | Median inlet | 1 | No | Circular | Plain or Reinforced Concrete | 24 | 24 | 77 |  | Unprotected | 2 | 0 | 24 | Inlet | Inlet | Yes | 5 | No |  |  |  |  | No | No |  |  | 1 |  | \\filestore.dot.state.oh.us\Conduits_Inspection\D12\CUYAHOGA\IR\480\1974765 | See 1971 CUY-480-22.16 sheets 73 and 91 |  |  |  | 115475 |  | 8 | 2024-07-31 05:04 | 2024 | 12 | Remote inspection |  | lmincek2 | 2017-11-02 17:28 | odotonline\dcartwri@Editor | 2022-08-09 20:16 | Remote inspection | 8 | 8 |  | 8 |  |  |  | 6 | 7 | 7 | 6 | 7 | 8 |  | 7 | 8 | Open - no restriction | Upstream end structure has calcium deposits forming all around structure, but pipe opening only minimally blocked.Conduit in excellent shape. Some sediment, likely aggregate from a recent construction job, visible a parts of pipe invert. Less than 10% of pipe is blocked.Downstream end structure has some large pieces of debris (mostly trash - no concrete, asphalt or calcium deposits) that should be removed once construction project in the area is complete and lanes are open. | 2024-07-31 05:04 | Cleaning Drainage Structures |  | fpetrusi | 2024-07-31 05:05 | fpetrusi@Editor | 2024-09-23 20:59 | https://collectornew.dot.state.oh.us/arcgis/rest/services/CULVERTS/Culvert_Inventory_Viewer/MapServer/0/72404/attachments | https://collectornew.dot.state.oh.us/arcgis/rest/services/CULVERTS/Culvert_Inventory_Viewer/MapServer/8/2168819/attachments | https://gis3.dot.state.oh.us/ConduitInventory/index.html?center=-81.569968,41.424664&level=17
12 | CUY | 18273 | 1.112 | 1974766 | SCUYRA18273**C | CUY-18273-1.112 | RA |  |  | 41.4243 | -81.57 | 2023-12-31 | Active |  | http://contracts.dot.state.oh.us/common/searchAPI.do?cabinetId=1002&PID_NUM=115475 | Mainline | No |  |  | State DOT | State DOT | A | CB | 1 | No | Circular | Plain or Reinforced Concrete | 24 | 24 | 121 |  | Unprotected | 10 | 0 | 24 | Inlet | Catch Basin | Yes | 13 | No |  |  |  |  | No | No |  |  | 1 |  | \\filestore.dot.state.oh.us\Conduits_Inspection\D12\CUYAHOGA\RA\18273\1974766 | See 1971 CUY-480-22.16 sheets 73 and 91 |  |  |  | 115475 |  | 7 | 2022-08-06 18:32 | 2022 | 12 | Inspection from ends of conduit |  | lmincek2 | 2017-11-02 17:28 | lmincek2 | 2017-11-02 17:28 | Inspection from ends of conduit | 7 | 7 |  | 7 |  |  |  | 7 | 9 | 9 | 7 | 9 | 7 | 8 | 9 | 7 | Open - no restriction | Conduit 5% blocked with sediment and debris. There are minor joint gaps and misalignments with minor efflorescence and mineral deposits at joints. Hairline to less than 1/16” wide longitudinal cracks are present in the top of the conduit under the roadway. There is advanced corrosion to the outlet catch basin grate. | 2022-08-06 18:32 | None |  | ddickson | 2022-08-06 18:32 | ddickson | 2022-08-06 19:06 | https://collectornew.dot.state.oh.us/arcgis/rest/services/CULVERTS/Culvert_Inventory_Viewer/MapServer/0/53998/attachments | https://collectornew.dot.state.oh.us/arcgis/rest/services/CULVERTS/Culvert_Inventory_Viewer/MapServer/8/885236/attachments | https://gis3.dot.state.oh.us/ConduitInventory/index.html?center=-81.569972,41.424311&level=17
12 | CUY | 18270 | 0.302 | 1974767 | SCUYRA18270**C | CUY-18270-0.302 | RA |  |  | 41.4162 | -81.5942 | 2023-12-31 | Active |  |  | Mainline | No |  |  | State DOT | State DOT | A | Curbed inlet trunk sewer | 1 | No | Circular | Plain or Reinforced Concrete | 15 | 15 | 52 |  | Unprotected | 1 | 0 | 15 | Catch Basin | Inlet | Yes | 10 | No |  |  |  |  | No | No |  |  | 1 |  | \\filestore.dot.state.oh.us\Conduits_Inspection\D12\CUYAHOGA\RA\18270\1974767 | See 1975 CUY-480-19.43 sheets 94 and 240 | [5 empty] | 8 | 2019-05-08 15:11 | 2019 | 12 | Inspection from ends of conduit |  | lmincek2 | 2017-11-02 17:28 | lmincek2 | 2017-11-02 17:28 | Inspection from ends of conduit | 8 | 8 |  | 8 |  |  |  | 3 | 8 | 8 | 8 | 8 | 8 |  | 8 | 8 | Open - no restriction | Some Masonry bricks on the west wall shifted or missing. | 2019-05-08 15:11 |  |  | mboerio2 | 2019-05-08 17:42 | mboerio2 | 2019-05-08 17:42 | https://collectornew.dot.state.oh.us/arcgis/rest/services/CULVERTS/Culvert_Inventory_Viewer/MapServer/0/53999/attachments | https://collectornew.dot.state.oh.us/arcgis/rest/services/CULVERTS/Culvert_Inventory_Viewer/MapServer/8/32247/attachments | https://gis3.dot.state.oh.us/ConduitInventory/index.html?center=-81.594226,41.416195&level=17
12 | CUY | 18273 | 0.835 | 1974768 | SCUYRA18273**C | CUY-18273-0.835 | RA |  |  | 41.4241 | -81.5754 | 2023-12-31 | Active |  | http://contracts.dot.state.oh.us/common/searchAPI.do?cabinetId=1002&PID_NUM=115475 | Mainline | No |  |  | State DOT | State DOT | A | CB storm sewer | 1 | No | Circular | Plain or Reinforced Concrete | 30 | 30 | 230 |  | Unprotected | 3.1 | 30 | 30 | Inlet | Catch Basin | Yes | 9 | No |  |  |  |  | No | No |  |  | 1 |  | \\filestore.dot.state.oh.us\Conduits_Inspection\D12\CUYAHOGA\RA\18273\1974768 | See 1974 CUY-480-21.40 sheets 90 and 116 |  |  |  | 115475 |  |  | 2022-08-06 17:09 | 2022 | 1 | Partial inspection | Needs Inspected this CY | lmincek2 | 2017-11-02 17:28 | lmincek2 | 2017-11-02 17:28 | Partial inspection | 7 | 8 |  | 6 |  |  |  | 4 | 8 | 7 | 6 | 8 | 7 |  | 8 |  | Open - no restriction | There are hairline longitudinal cracks in the top of the conduit. The diameter of the conduit has been reduced to 22” from 30” due to mineral and efflorescence build-up along the bottom of the conduit. The outlet catch basin has up to 12” high by full thickness spalls along the top leaving the east and south sides of the catch basin grate unsupported. | 2022-08-06 17:09 | Drainage Structure Repair |  | ddickson | 2022-08-06 17:15 | ddickson | 2022-08-06 17:32 | https://collectornew.dot.state.oh.us/arcgis/rest/services/CULVERTS/Culvert_Inventory_Viewer/MapServer/0/54000/attachments | https://collectornew.dot.state.oh.us/arcgis/rest/services/CULVERTS/Culvert_Inventory_Viewer/MapServer/8/885234/attachments | https://gis3.dot.state.oh.us/ConduitInventory/index.html?center=-81.575350,41.424051&level=17
12 | CUY | 00480 | 21.384 | 1974769 | SCUYIR00480**N | CUY-480-21.384 | IR |  |  | 41.4227 | -81.5846 | 2023-12-31 | Active |  | http://contracts.dot.state.oh.us/common/searchAPI.do?cabinetId=1002&PID_NUM=115475 | Mainline | No |  |  | State DOT | State DOT | A | Curbed inlet storm sewer | 1 | No | Circular | Plain or Reinforced Concrete | 15 | 15 | 72 |  | Unprotected | 1 | 0 | 15 | Inlet | Inlet | Yes | 5 | No |  |  |  |  | No | No |  |  | 1 |  | \\filestore.dot.state.oh.us\Conduits_Inspection\D12\CUYAHOGA\IR\480\1974769 | See 1974 CUY-480-21.40 sheets 85 and 110 |  |  |  | 115475 |  | 6 | 2024-11-07 05:18 | 2024 | 12 | Remote inspection |  | lmincek2 | 2017-11-02 17:28 | lmincek2 | 2017-11-02 17:28 | Remote inspection | 6 | 7 |  | 7 |  |  |  | 6 | 7 | 7 | 6 | 7 | 7 |  | 7 | 6 | Open - no restriction | Conduit’s downstream structure is still full of debris causing conduit not to drain and accumulate water. Recommend cleaning structure to establish flow. Conduit has multiple longitudinal hairline cracks in the first pipe segment from the upstream end. Pipe is in good shape overall. | 2024-11-07 05:18 | Cleaning Drainage Structures |  | fpetrusi | 2024-11-07 05:29 | fpetrusi | 2024-12-16 21:21 | https://collectornew.dot.state.oh.us/arcgis/rest/services/CULVERTS/Culvert_Inventory_Viewer/MapServer/0/54001/attachments | https://collectornew.dot.state.oh.us/arcgis/rest/services/CULVERTS/Culvert_Inventory_Viewer/MapServer/8/2297984/attachments | https://gis3.dot.state.oh.us/ConduitInventory/index.html?center=-81.584592,41.422673&level=17
12 | CUY | 00480 | 21.41 | 1974770 | SCUYIR00480**C | CUY-480-21.410 | IR |  | 21.41 | 41.4225 | -81.5844 | 2023-12-31 | Active |  | http://contracts.dot.state.oh.us/common/searchAPI.do?cabinetId=1002&PID_NUM=115475 | Mainline | No |  |  | State DOT | State DOT | A | Median inlet | 1 | No | Circular | Plain or Reinforced Concrete | 15 | 15 | 75 |  | Unprotected | 0.5 | 0 | 15 | Inlet | Inlet | Yes | 5 | No |  |  |  |  | No | No |  |  | 1 |  | \\filestore.dot.state.oh.us\Conduits_Inspection\D12\CUYAHOGA\IR\480\1974770 | See 1974 CUY-480-21.40 sheets 85 and 110 |  |  |  | 115475 |  | 7 | 2024-11-07 07:37 | 2024 | 12 | Remote inspection |  | lmincek2 | 2017-11-02 17:28 | lmincek2 | 2017-11-02 17:28 | Remote inspection | 7 | 7 |  | 7 |  |  |  | 6 | 7 | 7 | 6 | 7 | 7 |  | 7 | 7 | Open - no restriction | Conduit has sediment throughout parts of pipe. Then at 20’ in from the downstream end, there is a 100% blockage of the pipe opening caused by hardened sediment. | 2024-11-07 07:37 | Cleaning Drainage Structures |  | fpetrusi | 2024-11-07 07:40 | fpetrusi | 2024-11-07 07:43 | https://collectornew.dot.state.oh.us/arcgis/rest/services/CULVERTS/Culvert_Inventory_Viewer/MapServer/0/54002/attachments | https://collectornew.dot.state.oh.us/arcgis/rest/services/CULVERTS/Culvert_Inventory_Viewer/MapServer/8/2297985/attachments | https://gis3.dot.state.oh.us/ConduitInventory/index.html?center=-81.584447,41.422508&level=17
12 | CUY | 18274 | 0.058 | 1974771 | SCUYRA18274**C | CUY-18274-0.058 | RA |  |  | 41.4258 | -81.5803 | 2023-12-31 | Active |  |  | Mainline | No |  |  | State DOT | State DOT | A | Channel | 1 | No | Circular | Plain or Reinforced Concrete | 15 | 15 | 102 |  | Unprotected | 3.3 | 0 | 15 | Catch Basin | Mitered End | Yes | 3 | No |  |  |  |  | No | No |  |  | 1 |  | \\filestore.dot.state.oh.us\Conduits_Inspection\D12\CUYAHOGA\RA\18274\1974771 | See 1974 CUY-480-21.40 Sheets 95 and 114 | [5 empty] | 6 | 2020-02-26 14:55 | 2020 | 12 | Inspection from ends of conduit |  | lmincek2 | 2017-11-02 17:28 | wgerber1 | 2018-06-20 15:07 | Inspection from ends of conduit | 6 | 6 |  | 6 |  |  |  | 6 | 8 | 8 | 5 |  | 8 |  | 8 | 6 | Open - no restriction | Inlet is buried, | 2020-02-26 14:55 |  |  | mboerio2 | 2020-02-26 14:55 | mmoriart2@Editor | 2020-02-28 18:49 | https://collectornew.dot.state.oh.us/arcgis/rest/services/CULVERTS/Culvert_Inventory_Viewer/MapServer/0/65283/attachments | https://collectornew.dot.state.oh.us/arcgis/rest/services/CULVERTS/Culvert_Inventory_Viewer/MapServer/8/89031/attachments | https://gis3.dot.state.oh.us/ConduitInventory/index.html?center=-81.580307,41.425822&level=17
12 | CUY | 18273 | 0.756 | 1974772 | SCUYRA18273**C | CUY-18273-0.756 | RA |  |  | 41.4231 | -81.5766 | 2023-12-31 | Active |  | http://contracts.dot.state.oh.us/common/searchAPI.do?cabinetId=1002&PID_NUM=115475 | Mainline | No |  |  | State DOT | State DOT | A | Channel | 1 | Yes | Circular | Plain or Reinforced Concrete | 15 | 15 | 120 |  | Unprotected | 2.9 | 0 | 15 | Inlet | Mitered End | Yes | 8 | No | 3 | 75 |  |  | No | No |  |  | 1 | 9.2 | \\filestore.dot.state.oh.us\Conduits_Inspection\D12\CUYAHOGA\RA\18273\1974772 | See 1974 CUY-480-21.40 sheets 90 and 153 | Extending Conduit |  |  | 115475 |  |  | 2024-07-31 03:38 | 2024 | 1 | Partial inspection | Needs Inspected this CY | lmincek2 | 2017-11-02 17:28 | mmccolem1@Editor | 2020-09-02 13:17 | Partial inspection | [7 empty] | 6 | 7 | 7 | 2 | 7 | 7 | 7 | 7 |  | Open - no restriction | Upstream end structure has asphalt at the bottom which is partially obstructing flow. The asphalt is viscous in nature and would need to be removed mechanically. Conduit has a calcium-like formation completely blocking all stormwater flow. The obstruction is about 5’ into the pipe and cannot be removed with a standard vacuum truck nor by hand tools. Portions of the pipe will likely need to be removed and replaced to establish flow to the system. | 2024-07-31 03:38 | Culvert or Storm Spot Repair |  | fpetrusi | 2024-07-31 03:43 | fpetrusi | 2024-07-31 03:43 | https://collectornew.dot.state.oh.us/arcgis/rest/services/CULVERTS/Culvert_Inventory_Viewer/MapServer/0/100011/attachments | https://collectornew.dot.state.oh.us/arcgis/rest/services/CULVERTS/Culvert_Inventory_Viewer/MapServer/8/2168419/attachments | https://gis3.dot.state.oh.us/ConduitInventory/index.html?center=-81.576554,41.423105&level=17
12 | CUY | 18273 | 0.498 | 1974773 | SCUYRA18273**C | CUY-18273-0.498 | RA |  |  | 41.4257 | -81.5799 | 2023-12-31 | Active |  |  | Mainline | No |  |  | State DOT | State DOT | A | Median inlet | 1 | No | Circular | Plain or Reinforced Concrete | 18 | 18 | 49 |  | Unprotected | 2 | 0 | 18 | Catch Basin | Inlet | Yes | 5 | No |  |  |  |  | No | No |  |  | 1 |  | \\filestore.dot.state.oh.us\Conduits_Inspection\D12\CUYAHOGA\RA\18273\1974773 | See 1974 CUY-480-21.40 sheets 95 and 149 | [5 empty] | 6 | 2020-02-26 14:51 | 2020 | 12 | Inspection from ends of conduit |  | lmincek2 | 2017-11-02 17:28 | lmincek2 | 2017-11-02 17:28 | Inspection from ends of conduit | 6 | 6 |  | 6 |  |  |  | 6 |  |  | 4 |  | 8 |  |  | 6 | Open - no restriction | Both inlet and outlet basins are obstructed 100%. Inlet basin minor deterioration. | 2020-02-26 14:51 |  |  | mboerio2 | 2020-02-26 14:51 | mmoriart2@Editor | 2020-02-28 18:48 | https://collectornew.dot.state.oh.us/arcgis/rest/services/CULVERTS/Culvert_Inventory_Viewer/MapServer/0/54003/attachments | https://collectornew.dot.state.oh.us/arcgis/rest/services/CULVERTS/Culvert_Inventory_Viewer/MapServer/8/73943/attachments | https://gis3.dot.state.oh.us/ConduitInventory/index.html?center=-81.579881,41.425695&level=17
12 | CUY | 00480 | 21.693 | 1974774 | SCUYIR00480**C | CUY-480-21.693 | IR |  | 21.693 | 41.4243 | -81.5795 | 2023-12-31 | Active |  | http://contracts.dot.state.oh.us/common/searchAPI.do?cabinetId=1002&PID_NUM=115475 | Mainline | No |  |  | State DOT | State DOT | A | Median inlet | 1 | No | Circular | Plain or Reinforced Concrete | 18 | 18 | 73 |  | Unprotected | 4.8 | 0 | 18 | Catch Basin | Inlet | Yes | 7 | No |  |  |  |  | No | No |  |  | 1 |  | \\filestore.dot.state.oh.us\Conduits_Inspection\D12\CUYAHOGA\IR\480\1974774 | See 1974 CUY-480-21.40 sheets 87 and 130 |  |  |  | 115475 |  | 6 | 2022-08-08 18:35 | 2022 | 12 | Inspection from ends of conduit |  | lmincek2 | 2017-11-02 17:28 | lmincek2 | 2017-11-02 17:28 | Inspection from ends of conduit | 6 | 8 |  | 7 |  |  |  | 7 | 9 | 9 | 8 | 9 | 8 |  | 8 | 6 | Open - no restriction | The concrete pipe has minor misalignments at joints (less than 1/2”). The concrete pipe has hairline longitudinal cracks throughout and one short hairline crack with light efflorescence and rust staining on the east side near the invert. The inlet catch basin has hairline to minor vertical cracks and there is a 12” diameter by 2’ deep erosion void around a pipe penetration in the southwest corner. The asphalt pavement has minor transverse cracks. | 2022-08-08 18:35 | None |  | odotonline\nfisco | 2022-08-08 18:35 | odotonline\dcartwri@Editor | 2022-08-09 03:32 | https://collectornew.dot.state.oh.us/arcgis/rest/services/CULVERTS/Culvert_Inventory_Viewer/MapServer/0/54004/attachments | https://collectornew.dot.state.oh.us/arcgis/rest/services/CULVERTS/Culvert_Inventory_Viewer/MapServer/8/886076/attachments | https://gis3.dot.state.oh.us/ConduitInventory/index.html?center=-81.579540,41.424317&level=17
12 | CUY | 18276 | 0.232 | 1974775 | SCUYRA18276**C | CUY-18276-0.232 | RA |  |  | 41.4244 | -81.5605 | 2023-12-31 | Active |  | http://contracts.dot.state.oh.us/common/searchAPI.do?cabinetId=1002&PID_NUM=115475 | Mainline | No |  |  | State DOT | State DOT | A | Channel | 1 | No | Circular | Plain or Reinforced Concrete | 15 | 15 | 32 |  | Unprotected | 7.8 | 0 | 15 | Catch Basin | Manhole | Yes | 6 | No |  |  |  |  | No | No |  |  | 1 |  | \\filestore.dot.state.oh.us\Conduits_Inspection\D12\CUYAHOGA\RA\18276\1974775 | See 1971 CUY-480-22.16 sheets 77 and 96 |  |  |  | 115475 |  | 7 | 2022-08-06 19:25 | 2022 | 12 | Inspection from ends of conduit |  | lmincek2 | 2017-11-02 18:02 | ddickson | 2022-08-06 19:35 | Inspection from ends of conduit | 8 | 7 |  | 7 |  |  |  | 4 | 9 | 9 | 5 | 9 | 8 |  | 9 | 7 | Open - no restriction | Inlet catch basin fully blocked. Approximately 20% sediment/mineral blockage. Minor misalignments along joints. Conduit is able to be fully inspected from outlet manhole along south curb of on-ramp. The blockage appears to be at the inlet catch basin with some water still flowing through the conduit. | 2022-08-06 19:25 | Cleaning Drainage Structures |  | ddickson | 2022-08-06 19:25 | ddickson | 2022-08-06 19:43 | https://collectornew.dot.state.oh.us/arcgis/rest/services/CULVERTS/Culvert_Inventory_Viewer/MapServer/0/54008/attachments | https://collectornew.dot.state.oh.us/arcgis/rest/services/CULVERTS/Culvert_Inventory_Viewer/MapServer/8/885237/attachments | https://gis3.dot.state.oh.us/ConduitInventory/index.html?center=-81.560460,41.424385&level=17
12 | CUY | 18276 | 0.231 | 1974776 | SCUYRA18276**C | CUY-18276-0.231 | RA |  |  | 41.4245 | -81.5605 | 2023-12-31 | Active |  | http://contracts.dot.state.oh.us/common/searchAPI.do?cabinetId=1002&PID_NUM=115475 | Mainline | No |  |  | State DOT | State DOT | A | CB | 1 | No | Circular | Plain or Reinforced Concrete | 15 | 15 | 93 |  | Unprotected | 2.5 | 0 | 15 | Inlet | Catch Basin | Yes | 6 | No |  |  |  |  | No | No |  |  | 1 |  | \\filestore.dot.state.oh.us\Conduits_Inspection\D12\CUYAHOGA\RA\18276\1974776 | See 1971 CUY-480-22.16 sheets 77 and 96 |  |  |  | 123525 | 2029 | 4 | 2024-07-31 06:35 | 2024 | 1 | Remote inspection | Needs Inspected this CY | lmincek2 | 2017-11-02 18:02 | lmincek2 | 2017-11-02 18:02 | Remote inspection | 4 | 4 |  | 4 |  |  |  | 6 | 7 | 7 | 7 | 7 | 8 | 7 | 7 | 4 | Open - no restriction | Conduit badly misaligned at the joints in multiple places. Minor joint separation at 19.3' from the downstream end. Major joint separation at 27.4' in, with spalling at at least one joint. Sediment and calcium deposits throughout whole conduit. The conduit seems to be draining fine currently, but will cause bigger problems in the future if not addressed. | 2024-07-31 06:35 | Culvert or Storm Spot Repair |  | fpetrusi | 2024-07-31 06:36 | fpetrusi@Editor | 2024-09-24 12:09 | https://collectornew.dot.state.oh.us/arcgis/rest/services/CULVERTS/Culvert_Inventory_Viewer/MapServer/0/54009/attachments | https://collectornew.dot.state.oh.us/arcgis/rest/services/CULVERTS/Culvert_Inventory_Viewer/MapServer/8/2168820/attachments | https://gis3.dot.state.oh.us/ConduitInventory/index.html?center=-81.560484,41.424469&level=17
12 | CUY | 00480 | 22.931 | 1974777 | SCUYIR00480**N | CUY-480-22.931 | IR |  |  | 41.4253 | -81.5554 | 2023-12-31 | Active |  | http://contracts.dot.state.oh.us/common/searchAPI.do?cabinetId=1002&PID_NUM=115475 | Mainline | No |  |  | State DOT | State DOT | A | Channel | 1 | No | Circular | Plain or Reinforced Concrete | 24 | 24 | 328 |  | Unprotected | 3.8 | 0 | 24 | Catch Basin | Third Height Concrete Headwall | Yes | 22 | No |  |  |  |  | No | No |  |  | 1 |  | \\filestore.dot.state.oh.us\Conduits_Inspection\D12\CUYAHOGA\IR\480\1974777 | See 1971 CUY-480-22.16 sheets 78 and 96 |  |  |  | 115475 |  | 7 | 2022-08-09 19:37 | 2022 | 12 | Inspection from ends of conduit |  | lmincek2 | 2017-11-02 18:02 | odotonline\ddickson | 2022-08-09 19:33 | Inspection from ends of conduit | 8 | 7 |  | 7 |  |  | 8 | 7 | 9 | 6 | 8 | 5 | 8 |  | 9 | 7 | Open - no restriction | At the outlet there is a 4’ deep scour hole well away from the roadway. Up to 1/2” vertical and horizontal joint misalignments but no sediment infiltration. | 2022-08-09 19:37 | Slope and Channel Scour Protection |  | odotonline\ddickson | 2022-08-09 19:37 | ddickson | 2022-09-19 20:34 | https://collectornew.dot.state.oh.us/arcgis/rest/services/CULVERTS/Culvert_Inventory_Viewer/MapServer/0/54010/attachments | https://collectornew.dot.state.oh.us/arcgis/rest/services/CULVERTS/Culvert_Inventory_Viewer/MapServer/8/887313/attachments | https://gis3.dot.state.oh.us/ConduitInventory/index.html?center=-81.555374,41.425277&level=17
12 | CUY | 00480 | 22.933 | 1974778 | SCUYIR00480**N | CUY-480-22.933 | IR |  |  | 41.4253 | -81.5553 | 2023-12-31 | Active |  | http://contracts.dot.state.oh.us/common/searchAPI.do?cabinetId=1002&PID_NUM=115475 | Mainline | No |  |  | State DOT | State DOT | A | Channel | 1 | Yes | Circular | Plain or Reinforced Concrete | 15 | 15 | 209 |  | Unprotected | 4.1 | 0 | 15 | Inlet | Half Height Concrete Headwall | Yes | 6 | No |  |  |  |  | No | No |  |  | 1 |  | \\filestore.dot.state.oh.us\Conduits_Inspection\D12\CUYAHOGA\IR\480\1974778 | See 1971 CUY-480-22.16 sheets 78 and 179 | Extending Conduit |  | Approximate 115’ long CMP extension at outlet down embankment. | 115475 |  | 6 | 2023-06-06 17:35 | 2023 | 12 | Inspection from ends of conduit |  | lmincek2 | 2017-11-02 18:02 | odotonline\ddickson | 2022-08-09 20:10 | Inspection from ends of conduit | 8 | 7 |  | 6 |  |  | 8 | 7 | 8 | 6 | 5 | 6 | 8 | 8 | 9 | 6 | Open - no restriction | At the outlet, the outlet extension is filled with dirt and debris up to 30% over its visible length. The bottom half of the outlet CMP extension exhibits 100% section loss up to 3 feet. Visible portions of the outlet extension exhibit moderate surface corrosion. There is an approximate 4’ deep scour hole at the outlet with rubble rip rap in place. There are 1/2” vertical misalignments between pipe sections at joints with moderate mineral buildup at the joints. Inlet catch basin has full depth spalls with exposed reinforcement in the north curb. Inlet catch basin grate is broken into 2 pieces. | 2023-06-06 17:35 | Storm Sewer/Storm Drain Repair Extension |  | odotonline\ddickson | 2022-08-09 19:43 | odotonline\nfisco | 2023-06-06 17:35 | https://collectornew.dot.state.oh.us/arcgis/rest/services/CULVERTS/Culvert_Inventory_Viewer/MapServer/0/54011/attachments | https://collectornew.dot.state.oh.us/arcgis/rest/services/CULVERTS/Culvert_Inventory_Viewer/MapServer/8/887314/attachments | https://gis3.dot.state.oh.us/ConduitInventory/index.html?center=-81.555320,41.425268&level=17
12 | CUY | 18276 | 0.026 | 1974779 | SCUYRA18276**C | CUY-18276-0.026 | RA |  |  | 41.4237 | -81.5645 | 2023-12-31 | Active |  |  | Mainline | No |  |  | State DOT | State DOT | A | Channel | 1 | No | Circular | Plain or Reinforced Concrete | 21 | 21 | 167 |  | Unprotected | 3 | 0 | 21 | Catch Basin | Third Height Concrete Headwall | Yes | 5 | No |  |  |  |  | No | No |  |  | 1 |  | \\filestore.dot.state.oh.us\Conduits_Inspection\D12\CUYAHOGA\RA\18276\1974779 | See 1971 CUY-480-22.16 sheets 75 and 94 | [5 empty] | 7 | 2020-09-29 17:30 | 2020 | 12 | Inspection from ends of conduit |  | lmincek2 | 2017-11-02 18:02 | lmincek2 | 2017-11-02 18:02 | Inspection from ends of conduit | 7 | 7 |  | 7 |  |  | 5 | 7 |  |  | 5 | 7 | 6 |  | 6 | 7 | Open - no restriction |  | 2020-09-29 17:30 |  |  | kbanasza1 | 2020-10-02 17:30 | kbanasza1 | 2020-10-02 17:30 | https://collectornew.dot.state.oh.us/arcgis/rest/services/CULVERTS/Culvert_Inventory_Viewer/MapServer/0/54012/attachments | https://collectornew.dot.state.oh.us/arcgis/rest/services/CULVERTS/Culvert_Inventory_Viewer/MapServer/8/88804/attachments | https://gis3.dot.state.oh.us/ConduitInventory/index.html?center=-81.564455,41.423733&level=17
12 | CUY | 18276 | 0.027 | 1974780 | SCUYRA18276**C | CUY-18276-0.027 | RA |  |  | 41.4242 | -81.5644 | 2023-12-31 | Active |  |  | Mainline | No |  |  | State DOT | State DOT | A | CB | 1 | Yes | Circular | Plain or Reinforced Concrete | 15 | 15 | 158 |  | Unprotected | 2 | 0 | 15 | Inlet | Catch Basin | Yes | 6 | No |  |  |  |  | No | No |  |  | 1 |  | \\filestore.dot.state.oh.us\Conduits_Inspection\D12\CUYAHOGA\RA\18276\1974780 | See 1971 CUY-480-22.16 sheets 75 and 95 | [5 empty] | 6 | 2020-02-26 14:36 | 2020 | 12 | Inspection from ends of conduit |  | lmincek2 | 2017-11-02 18:02 | lmincek2 | 2017-11-02 18:02 | Inspection from ends of conduit | 6 | 6 |  | 6 | [11 empty] | 6 | Open - no restriction |  | 2020-02-26 14:36 |  |  | mboerio2 | 2020-02-26 14:36 | mmoriart2@Editor | 2020-02-28 18:51 | https://collectornew.dot.state.oh.us/arcgis/rest/services/CULVERTS/Culvert_Inventory_Viewer/MapServer/0/54013/attachments | https://collectornew.dot.state.oh.us/arcgis/rest/services/CULVERTS/Culvert_Inventory_Viewer/MapServer/8/82578/attachments | https://gis3.dot.state.oh.us/ConduitInventory/index.html?center=-81.564363,41.424205&level=17
12 | CUY | 18292 | 0.041 | 1974782 | SCUYRA18292**C | CUY-18292-0.041 | RA |  |  | 41.4245 | -81.5459 | 2023-12-31 | Active |  | http://contracts.dot.state.oh.us/common/searchAPI.do?cabinetId=1002&PID_NUM=115475 | Mainline | No |  |  | State DOT | State DOT | A | Curbed inlet trunk sewer | 1 | No | Circular | Plain or Reinforced Concrete | 15 | 15 | 169 |  | Unprotected | 1 | 0 | 15 | Manhole | Inlet | Yes | 7 | No |  |  |  |  | No | No |  |  | 1 |  | \\filestore.dot.state.oh.us\Conduits_Inspection\D12\CUYAHOGA\RA\18292\1974782 | See 1971 CUY-480-22.16 sheets 82 and 98. Inv taken at inlet not outlet | Extending Conduit |  | 5’ long corrugated plastic extension at inlet | 115475 |  | 7 | 2022-08-08 13:30 | 2022 | 12 | Inspection from ends of conduit |  | lmincek2 | 2017-11-02 18:54 | odotonline\nfisco | 2022-08-08 14:56 | Inspection from ends of conduit | 7 | 8 |  | 8 |  |  |  | 7 | 8 | 8 | 6 | 9 | 8 |  | 8 | 7 | Open - no restriction | Isolated hairline longitudinal cracks in concrete near inlet and outlet. There is minor loose sediment accumulation up to 6” high (approximately 20% blockage) isolated near the inlet. Inlet end structure has isolated hairline cracking. Outlet end structure has moderate sediment deposits on walls and around pipe penetrations. Ladder rungs in the outlet end structure have laminate corrosion with minor section loss. | 2022-08-08 13:30 | None |  | odotonline\nfisco | 2022-08-08 13:31 | odotonline\dcartwri@Editor | 2022-08-09 03:29 | https://collectornew.dot.state.oh.us/arcgis/rest/services/CULVERTS/Culvert_Inventory_Viewer/MapServer/0/54028/attachments | https://collectornew.dot.state.oh.us/arcgis/rest/services/CULVERTS/Culvert_Inventory_Viewer/MapServer/8/885656/attachments | https://gis3.dot.state.oh.us/ConduitInventory/index.html?center=-81.545874,41.424545&level=17
12 | CUY | 00480 | 23.367 | 1974783 | SCUYIR00480**N | CUY-480-23.367 | IR |  |  | 41.425 | -81.547 | 2023-12-31 | Active |  | http://contracts.dot.state.oh.us/common/searchAPI.do?cabinetId=1002&PID_NUM=115475 | Mainline | No |  |  | State DOT | State DOT | A | CB trunk sewer | 1 | No | Circular | Plain or Reinforced Concrete | 15 | 15 | 164 |  | Unprotected | 0.4 | 0 | 15 | Inlet | Catch Basin | Yes | 7 | No |  |  |  |  | No | No |  |  | 1 |  | \\filestore.dot.state.oh.us\Conduits_Inspection\D12\CUYAHOGA\IR\480\1974783 | See 1971 CUY-480-22.16 sheets 82 and 98 |  |  |  | 115475 |  | 7 | 2022-08-06 21:46 | 2022 | 12 | Inspection from ends of conduit |  | lmincek2 | 2017-11-02 18:54 | lmincek2 | 2017-11-02 18:54 | Inspection from ends of conduit | 8 | 7 |  | 7 |  |  |  | 6 | 9 | 9 | 7 | 9 | 8 | 8 | 9 | 7 | Open - no restriction | The outlet catch basin is missing the top row of masonry along the east edge and no longer supports the catch basin. The outlet catch basin grate has advanced corrosion and section loss with one bar weld broken. The conduit has less than 5% dirt and debris along the length of the conduit. There are minor joint misalignments and gaps. | 2022-08-06 21:46 | Drainage Structure Repair |  | ddickson | 2022-08-06 21:46 | ddickson | 2022-08-06 21:46 | https://collectornew.dot.state.oh.us/arcgis/rest/services/CULVERTS/Culvert_Inventory_Viewer/MapServer/0/54029/attachments | https://collectornew.dot.state.oh.us/arcgis/rest/services/CULVERTS/Culvert_Inventory_Viewer/MapServer/8/885239/attachments | https://gis3.dot.state.oh.us/ConduitInventory/index.html?center=-81.546971,41.425042&level=17
12 | CUY | 00480 | 23.272 | 1974784 | SCUYIR00480**N | CUY-480-23.272 | IR |  |  | 41.425 | -81.5488 | 2023-12-31 | Active |  |  | Mainline | No |  |  | State DOT | State DOT | A | CB trunk sewer | 1 | No | Circular | Plain or Reinforced Concrete | 15 | 15 | 79 |  | Unprotected | 1 | 0 | 15 | Inlet | Catch Basin | Yes | 5 | No |  |  |  |  | No | No |  |  | 1 |  | \\filestore.dot.state.oh.us\Conduits_Inspection\D12\CUYAHOGA\IR\480\1974784 | See 1971 CUY-480-22.16 sheets 80 and 97 | [5 empty] | 6 | 2020-02-26 14:27 | 2020 | 12 | Inspection from ends of conduit |  | lmincek2 | 2017-11-02 18:54 | lmincek2 | 2017-11-02 18:54 | Inspection from ends of conduit | 6 | 6 |  | 6 | [11 empty] | 6 | Open - no restriction |  | 2020-02-26 14:27 |  |  | mboerio2 | 2020-02-26 14:27 | mmoriart2@Editor | 2020-02-28 18:53 | https://collectornew.dot.state.oh.us/arcgis/rest/services/CULVERTS/Culvert_Inventory_Viewer/MapServer/0/54030/attachments | https://collectornew.dot.state.oh.us/arcgis/rest/services/CULVERTS/Culvert_Inventory_Viewer/MapServer/8/111582/attachments | https://gis3.dot.state.oh.us/ConduitInventory/index.html?center=-81.548809,41.425004&level=17
12 | CUY | 00480 | 23.096 | 1974785 | SCUYIR00480**N | CUY-480-23.096 | IR |  |  | 41.425 | -81.5522 | 2023-12-31 | Active |  | http://contracts.dot.state.oh.us/common/searchAPI.do?cabinetId=1002&PID_NUM=115475 | Mainline | No |  |  | State DOT | State DOT | A | CB trunk sewer | 1 | No | Circular | Plain or Reinforced Concrete | 15 | 15 | 79 |  | Unprotected | 1.3 | 0 | 15 | Inlet | Catch Basin | Yes | 4 | No |  |  |  |  | No | No |  |  | 1 |  | \\filestore.dot.state.oh.us\Conduits_Inspection\D12\CUYAHOGA\IR\480\1974785 | See 1971 CUY-480-22.16 sheets 80 and 96 |  |  |  | 115475 |  | 7 | 2022-08-08 16:51 | 2022 | 12 | Inspection from ends of conduit |  | lmincek2 | 2017-11-02 18:54 | lmincek2 | 2017-11-02 18:54 | Inspection from ends of conduit | 8 | 8 |  | 7 |  |  |  | 5 | 8 | 9 | 8 | 9 | 8 | 8 | 8 | 7 | Open - no restriction | Outlet end structure grate is completely missing; the catch basin is located just behind the start of a guardrail. The outlet catch basin is missing one layer of masonry blocks near the top over a 4’ long by 16” high area along the south and east walls. The ladder rungs in outlet catch basin have laminate corrosion with minor section loss. There are very minor misalignments at the pipe joint. | 2022-08-08 16:51 | Drainage Structure Repair |  | odotonline\nfisco | 2022-08-08 16:51 | ddickson | 2022-09-19 20:53 | https://collectornew.dot.state.oh.us/arcgis/rest/services/CULVERTS/Culvert_Inventory_Viewer/MapServer/0/54031/attachments | https://collectornew.dot.state.oh.us/arcgis/rest/services/CULVERTS/Culvert_Inventory_Viewer/MapServer/8/885667/attachments | https://gis3.dot.state.oh.us/ConduitInventory/index.html?center=-81.552189,41.424989&level=17
12 | CUY | 00480 | 23.19 | 1974786 | SCUYIR00480**N | CUY-480-23.190 | IR |  |  | 41.425 | -81.5504 | 2023-12-31 | Active |  | http://contracts.dot.state.oh.us/common/searchAPI.do?cabinetId=1002&PID_NUM=115475 | Mainline | No |  |  | State DOT | State DOT | A | CB trunk sewer | 1 | No | Circular | Plain or Reinforced Concrete | 24 | 24 | 166 |  | Unprotected |  | 0 | 24 | Catch Basin | Catch Basin | Yes | 7 | No |  |  |  |  | No | No |  |  | 1 |  | \\filestore.dot.state.oh.us\Conduits_Inspection\D12\CUYAHOGA\IR\480\1974786 | See 1971 CUY-480-22.16 sheets 80 and 97 |  |  |  | 115475 |  | 7 | 2022-08-08 16:36 | 2022 | 12 | Inspection from ends of conduit |  | lmincek2 | 2017-11-02 18:54 | lmincek2 | 2017-11-02 18:54 | Inspection from ends of conduit | 7 | 8 |  | 8 |  |  |  | 6 | 9 | 9 | 7 | 9 | 8 |  | 8 | 7 | Open - no restriction | There is very minor sediment accumulation inside the pipe near the median. There is minor loose debris and standing water up to 2” deep in the portion of the conduit under the eastbound lanes. The concrete pipe has isolated hairline cracks. The outlet catch basin has a 30” long by 6” wide by 5” deep spall along the perimeter of the grate at the northeast corner; the grate has advanced laminate corrosion with areas of knife edging. The ladder rungs inside the outlet catch basin have laminate corrosion with up to 60% section loss. There are mineral deposits inside the inlet catch basin, worst at a small pipe penetration at the southeast corner | 2022-08-08 16:36 | None |  | odotonline\nfisco | 2022-08-08 16:36 | odotonline\dcartwri@Editor | 2022-08-09 03:31 | https://collectornew.dot.state.oh.us/arcgis/rest/services/CULVERTS/Culvert_Inventory_Viewer/MapServer/0/54032/attachments | https://collectornew.dot.state.oh.us/arcgis/rest/services/CULVERTS/Culvert_Inventory_Viewer/MapServer/8/886070/attachments | https://gis3.dot.state.oh.us/ConduitInventory/index.html?center=-81.550384,41.424989&level=17
12 | GEA | 00528 | 22.189 | 1974791 | SGEASR00528**C | GEA-528-22.189 | SR |  | 22.189 | 41.688 | -81.0506 | 2023-12-31 | Retired |  |  | Mainline | No |  |  | State DOT | State DOT | A |  | 1 | No | Circular | Corrugated Metal - Pipe | 18 | 18 | 40 |  | Galvanized |  | 0 | 18 | None | Unknown | Yes | 1 | No |  |  |  |  | No | No |  |  | 1 |  | \\filestore.dot.state.oh.us\Conduits_Inspection\D12\GEAUGA\SR\528\1974791 | Outlet buried. Inlet crushed | [5 empty] | 4 | 2017-11-06 18:17 | 2017 |  |  |  | lmincek2 | 2017-11-06 18:17 | wgerber1 | 2018-03-14 12:31 | Inspection from ends of conduit | 5 | 5 | 4 | [7 empty] | 4 |  | 5 |  | 9 | 4 | Open - no restriction | Dip in pavement over culvert. Top of pipe is collapsed. Rusted | 2017-11-06 18:17 |  |  | lmincek2 | 2017-11-06 18:17 | lmincek2 | 2017-11-06 18:17 | https://collectornew.dot.state.oh.us/arcgis/rest/services/CULVERTS/Culvert_Inventory_Viewer/MapServer/2/61825/attachments | https://collectornew.dot.state.oh.us/arcgis/rest/services/CULVERTS/Culvert_Inventory_Viewer/MapServer/8/73191/attachments | https://gis3.dot.state.oh.us/ConduitInventory/index.html?center=-81.050552,41.688038&level=17
12 | CUY | 18292 | 0.153 | 1974839 | SCUYRA18292**C | CUY-18292-0.153 | RA |  |  | 41.4246 | -81.5437 | 2023-12-31 | Active |  | http://contracts.dot.state.oh.us/common/searchAPI.do?cabinetId=1002&PID_NUM=115475 | Mainline | No |  |  | State DOT | State DOT | A | MH in camelback | 1 | No | Circular | Corrugated Plastic - Smooth Interior | 15 | 15 | 195 |  | Unprotected | 2 | 0 | 15 | Catch Basin | Manhole | Yes | 5 | No |  |  |  |  | No | No |  |  | 1 |  | \\filestore.dot.state.oh.us\Conduits_Inspection\D12\CUYAHOGA\RA\18292\1974839 | See 1971 CUY-480-22.16 sheets 82 and 98 |  |  |  | 115475 |  | 8 | 2022-08-08 15:15 | 2022 | 12 | Inspection from ends of conduit |  | lmincek2 | 2017-11-15 13:57 | odotonline\nfisco | 2022-08-08 15:10 | Inspection from ends of conduit | 8 | 8 | 9 | 8 |  |  |  | 6 | 8 | 9 | 6 | 9 | 8 |  | 9 | 8 | Open - no restriction | Inlet catch basin has moderate loose debris and trash accumulation with the conduit opening blocked approximately 25% but does not appear to significantly affect flow. There is minor sediment accumulation inside the pipe up to 3” high near the inlet. Outlet end structure has heavy sediment deposits along the walls with stalactite formations. Ladder rungs within the outlet structure have moderate surface corrosion. | 2022-08-08 15:15 | Cleaning Drainage Structures |  | odotonline\nfisco | 2022-08-08 15:10 | ddickson | 2022-08-09 12:44 | https://collectornew.dot.state.oh.us/arcgis/rest/services/CULVERTS/Culvert_Inventory_Viewer/MapServer/0/54201/attachments | https://collectornew.dot.state.oh.us/arcgis/rest/services/CULVERTS/Culvert_Inventory_Viewer/MapServer/8/885663/attachments | https://gis3.dot.state.oh.us/ConduitInventory/index.html?center=-81.543714,41.424631&level=17
12 | CUY | 18293 | 0.424 | 1974840 | SCUYRA18293**C | CUY-18293-0.424 | RA |  |  | 41.4251 | -81.5451 | 2023-12-31 | Active |  | http://contracts.dot.state.oh.us/common/searchAPI.do?cabinetId=1002&PID_NUM=115475 | Mainline | No |  |  | State DOT | State DOT | A | Curbed inlet trunk sewer | 1 | No | Circular | Plain or Reinforced Concrete | 15 | 15 | 93 |  | Unprotected | 2 | 15 | 15 | Inlet | Inlet | Yes | 7 | No |  |  |  |  | No | No |  |  | 1 |  | \\filestore.dot.state.oh.us\Conduits_Inspection\D12\CUYAHOGA\RA\18293\1974840 | See 1971 CUY-480-22.16 sheets 82 and 98 for original construction. See 1996 CUY-480-23.45 sheet 81 for extension. |  |  |  | 115475 |  | 6 | 2022-08-06 20:15 | 2022 | 12 | Inspection from ends of conduit |  | lmincek2 | 2017-11-15 13:57 | lmincek2 | 2017-11-15 13:57 | Inspection from ends of conduit | 7 | 7 |  | 6 |  |  |  | 8 | 9 | 9 | 5 | 9 | 8 | 8 | 9 | 6 | Open - no restriction | Conduit has up to 25% dirt and debris blockage, worst near the outlet. There is one 2” gap at a joint between the outlet end section of pipe and 1st interior pipe section. Isolated hairline longitudinal longitudinal cracks are present in the top of the culvert. | 2022-08-06 20:15 | Cleaning Drainage Structures |  | ddickson | 2022-08-06 20:15 | ddickson | 2022-08-06 20:19 | https://collectornew.dot.state.oh.us/arcgis/rest/services/CULVERTS/Culvert_Inventory_Viewer/MapServer/0/54202/attachments | https://collectornew.dot.state.oh.us/arcgis/rest/services/CULVERTS/Culvert_Inventory_Viewer/MapServer/8/885238/attachments | https://gis3.dot.state.oh.us/ConduitInventory/index.html?center=-81.545107,41.425054&level=17
12 | CUY | 18277 | 0.353 | 1974841 | SCUYRA18277**C | CUY-18277-0.353 | RA |  |  | 41.4251 | -81.5643 | 2023-12-31 | Active |  |  | Ramp to the Left | No |  |  | State DOT | State DOT | A | CB trunk sewer | 1 | No | Circular | Plain or Reinforced Concrete | 15 | 15 | 100 |  | Unprotected | 0.9 | 35 | 15 | Catch Basin | Catch Basin | Yes | 11 | No |  |  |  |  | No | No |  |  | 1 |  | \\filestore.dot.state.oh.us\Conduits_Inspection\D12\CUYAHOGA\RA\18277\1974841 | See 1971 CUY-480-22.16 sheets 75 and 93. | [5 empty] | 6 | 2020-02-26 14:35 | 2020 | 12 | Inspection from ends of conduit |  | lmincek2 | 2017-11-15 13:57 | lmincek2 | 2017-11-15 13:57 | Inspection from ends of conduit | 6 | 6 |  | 6 | [11 empty] | 6 | Open - no restriction |  | 2020-02-26 14:35 |  |  | mboerio2 | 2020-02-26 14:35 | mmoriart2@Editor | 2020-02-28 18:51 | https://collectornew.dot.state.oh.us/arcgis/rest/services/CULVERTS/Culvert_Inventory_Viewer/MapServer/0/54203/attachments | https://collectornew.dot.state.oh.us/arcgis/rest/services/CULVERTS/Culvert_Inventory_Viewer/MapServer/8/118920/attachments | https://gis3.dot.state.oh.us/ConduitInventory/index.html?center=-81.564302,41.425062&level=17
12 | CUY | 18292 | 0.163 | 1974842 | SCUYRA18292**C | CUY-18292-0.163 | RA |  |  | 41.4246 | -81.5435 | 2023-12-31 | Active |  | http://contracts.dot.state.oh.us/common/searchAPI.do?cabinetId=1002&PID_NUM=115475 | Mainline | No |  |  | State DOT | State DOT | A |  | 1 | No | Circular | Corrugated Plastic - Smooth Interior | 15 | 15 | 55 |  | Unprotected | 0.4 | 0 | 15 | Inlet | Manhole | Yes | 4 | No |  |  |  |  | No | No |  |  | 1 |  | \\filestore.dot.state.oh.us\Conduits_Inspection\D12\CUYAHOGA\RA\18292\1974842 | See 1971 CUY-480-22.16 sheets 82 and 98. Inv taken at inlet not outlet |  |  |  | 115475 |  | 8 | 2022-08-08 15:23 | 2022 | 12 | Inspection from ends of conduit |  | lmincek2 | 2017-11-15 13:57 | odotonline\nfisco | 2022-08-08 15:16 | Inspection from ends of conduit | 8 | 8 | 9 | 8 |  |  |  | 6 | 8 | 9 | 5 | 9 | 8 |  | 9 | 8 | Open - no restriction | Inlet catch basin is filled with trash and debris up to the top of the pipe. The pipe is blocked at the inlet up to 30% after being partially cleared by inspectors. Very minor debris is present along the pipe invert over its length. Outlet end structure has heavy sediment deposits along the walls with stalactite formations. Ladder rungs within the outlet structure have moderate surface corrosion. | 2022-08-08 15:23 | Cleaning Drainage Structures |  | odotonline\nfisco | 2022-08-08 15:23 | odotonline\nfisco | 2022-08-08 15:23 | https://collectornew.dot.state.oh.us/arcgis/rest/services/CULVERTS/Culvert_Inventory_Viewer/MapServer/0/54204/attachments | https://collectornew.dot.state.oh.us/arcgis/rest/services/CULVERTS/Culvert_Inventory_Viewer/MapServer/8/885665/attachments | https://gis3.dot.state.oh.us/ConduitInventory/index.html?center=-81.543510,41.424614&level=17
12 | LAK | 00528 | 0.8 | 1975046 | SLAKSR00528**C | LAK-528-0.800 | SR |  | 0.8 | 41.7258 | -81.0493 | 2023-12-31 | Proposed |  |  | Mainline | No |  |  | State DOT | State DOT | A |  | 1 | No | Circular | Plain or Reinforced Concrete | 18 | 18 | 50 |  | Unprotected | 2.6 | 7 | 18 | Catch Basin | Catch Basin | Yes | 4 | No |  |  |  |  | No | No |  |  | 1 |  | \\filestore.dot.state.oh.us\Conduits_Inspection\D12\LAKE\SR\528\1975046 | See 2018 LAK-528-0.00/4.21 sheets 22 | [11 empty] | lmincek2 | 2017-12-05 13:38 | lmincek2 | 2017-12-05 13:38 | [26 empty] | https://collectornew.dot.state.oh.us/arcgis/rest/services/CULVERTS/Culvert_Inventory_Viewer/MapServer/1/55050/attachments |  | https://gis3.dot.state.oh.us/ConduitInventory/index.html?center=-81.049284,41.725829&level=17
12 | LAK | 00528 | 1.784 | 1975047 | SLAKSR00528**C | LAK-528-1.784 | SR |  | 1.784 | 41.7385 | -81.0481 | 2023-12-31 | Proposed |  |  | Mainline | No |  |  | State DOT | State DOT | A |  | 1 | No | Circular | Plain or Reinforced Concrete | 12 | 12 | 50 |  | Unprotected | 2.6 | 0 | 12 | None | None | No | 2 | No |  |  |  |  | No | No |  |  | 1 |  | \\filestore.dot.state.oh.us\Conduits_Inspection\D12\LAKE\SR\528\1975047 | See 2018 LAK-528-0.00/4.21 sheet 23 | [11 empty] | lmincek2 | 2017-12-05 13:38 | lmincek2 | 2017-12-05 13:38 | [26 empty] | https://collectornew.dot.state.oh.us/arcgis/rest/services/CULVERTS/Culvert_Inventory_Viewer/MapServer/1/55051/attachments |  | https://gis3.dot.state.oh.us/ConduitInventory/index.html?center=-81.048099,41.738482&level=17
12 | CUY | 00271 | 1.342 | 1975283 | SCUYIR00271*XC | CUY-271-1.342 | IR | X | 1.342 | 41.4486 | -81.4919 | 2023-12-31 | Active |  | http://contracts.dot.state.oh.us/common/searchAPI.do?cabinetId=1002&PID_NUM=115475 | Mainline | No |  |  | State DOT | State DOT | A | 300’ south of Harvard | 1 | No | Circular | Plain or Reinforced Concrete | 15 | 15 | 54 |  |  | 0.8 | 0 | 15 | Catch Basin | Inlet | Yes | 5 | No |  |  |  |  | No | No |  |  | 1 |  | \\filestore.dot.state.oh.us\Conduits_Inspection\D12\CUYAHOGA\IR\271\1975283 | See CUY-271-6.41, 1995, sheet 39 and 62. |  |  |  | 115475 |  | 7 | 2022-07-07 13:31 | 2022 | 12 | Inspection from ends of conduit |  | wgerber1 | 2017-12-28 19:01 | wgerber1 | 2018-02-23 14:59 | Inspection from ends of conduit | 8 | 7 |  | 7 |  |  |  | 7 | 9 | 9 | 7 | 9 | 8 |  | 8 | 7 | Open - no restriction | Minor hairline longitudinal cracking along top of pipe. Pipe filled approximately 5% with dirt debris and trash throughout. Minor settlement of the end pipe section at the inlet and up to 1/2” misalignment at joints. Inlet catch basin has hairline vertical cracks with light efflorescence and moderate spalls with exposed reinforcement along the top. | 2022-07-07 13:31 |  |  | odotonline\nfisco | 2022-07-07 13:31 | odotonline\nfisco | 2022-07-07 13:31 | https://collectornew.dot.state.oh.us/arcgis/rest/services/CULVERTS/Culvert_Inventory_Viewer/MapServer/0/59623/attachments | https://collectornew.dot.state.oh.us/arcgis/rest/services/CULVERTS/Culvert_Inventory_Viewer/MapServer/8/823000/attachments | https://gis3.dot.state.oh.us/ConduitInventory/index.html?center=-81.491878,41.448644&level=17
12 | CUY | 00271 | 1.342 | 1975284 | SCUYIR00271*XC | CUY-271-1.342 | IR | X | 1.342 | 41.4486 | -81.4916 | 2023-12-31 | Active |  |  | Mainline | No |  |  | State DOT | State DOT | A | 300’ south of Harvard. | 1 | No | Circular | Plain or Reinforced Concrete | 15 | 15 | 56 |  |  | 0.8 | 0 | 15 | Inlet | Catch Basin | Yes | 5 | No |  |  |  |  | No | No |  |  | 1 |  | \\filestore.dot.state.oh.us\Conduits_Inspection\D12\CUYAHOGA\IR\271\1975284 | See CUY-271-6.41, 1995, sheet 39 and 62. | [5 empty] | 8 | 2018-11-06 17:48 | 2018 | 12 | Remote inspection |  | wgerber1 | 2017-12-28 19:01 | wgerber1 | 2018-02-23 14:59 | Remote inspection | 8 | 8 |  | 8 |  |  |  | 8 |  |  | 8 |  | 8 |  |  | 8 | Open - no restriction |  | 2018-11-06 17:48 |  |  | wgerber1 | 2018-11-06 18:20 | wgerber1 | 2018-11-07 11:48 | https://collectornew.dot.state.oh.us/arcgis/rest/services/CULVERTS/Culvert_Inventory_Viewer/MapServer/0/59624/attachments | https://collectornew.dot.state.oh.us/arcgis/rest/services/CULVERTS/Culvert_Inventory_Viewer/MapServer/8/128682/attachments | https://gis3.dot.state.oh.us/ConduitInventory/index.html?center=-81.491649,41.448605&level=17
12 | CUY | 00271 | 1.275 | 1975285 | SCUYIR00271*XC | CUY-271-1.275 | IR | X | 1.275 | 41.4477 | -81.4922 | 2023-12-31 | Active |  | http://contracts.dot.state.oh.us/common/searchAPI.do?cabinetId=1002&PID_NUM=115475 | Mainline | No |  |  | State DOT | State DOT | A | 600’ south of Harvard | 1 | No | Circular | Plain or Reinforced Concrete | 15 | 15 | 54 |  |  | 0.7 | 0 | 15 | Catch Basin | Inlet | Yes | 5 | No |  |  |  |  | No | No |  |  | 1 |  | \\filestore.dot.state.oh.us\Conduits_Inspection\D12\CUYAHOGA\IR\271\1975285 | See CUY-271-6.41, 1995, sheet 38 and 60. |  |  |  | 115475 |  | 8 | 2022-07-07 13:52 | 2022 | 12 | Inspection from ends of conduit |  | wgerber1 | 2017-12-28 19:01 | wgerber1 | 2018-02-23 14:59 | Inspection from ends of conduit | 8 | 8 |  | 8 |  |  |  | 8 | 9 | 9 | 8 | 9 | 7 |  | 8 | 8 | Open - no restriction | Pipe has very minor sediment accumulation along the invert. Very minor misalignment of pipe at joints. Inlet catch basin is filled with 4” to 6” of water due to pipe installation above base. | 2022-07-07 13:52 |  |  | odotonline\nfisco | 2022-07-07 13:52 | ddickson | 2022-08-01 20:11 | https://collectornew.dot.state.oh.us/arcgis/rest/services/CULVERTS/Culvert_Inventory_Viewer/MapServer/0/59625/attachments | https://collectornew.dot.state.oh.us/arcgis/rest/services/CULVERTS/Culvert_Inventory_Viewer/MapServer/8/821382/attachments | https://gis3.dot.state.oh.us/ConduitInventory/index.html?center=-81.492156,41.447701&level=17
12 | CUY | 18322 | 0.387 | 1975287 | SCUYRA18322**C | CUY-18322-0.387 | RA |  |  | 41.4493 | -81.4908 | 2023-12-31 | Active |  | http://contracts.dot.state.oh.us/common/searchAPI.do?cabinetId=1002&PID_NUM=115475 | Mainline | No |  |  | State DOT | State DOT | A | Ditch | 1 | Yes | Circular | Plain or Reinforced Concrete | 15 | 15 | 120 |  |  | 1 | 0 | 15 | Catch Basin | Half Height Concrete Headwall | Yes | 9 | No |  |  |  |  | No | No |  |  | 1 |  | \\filestore.dot.state.oh.us\Conduits_Inspection\D12\CUYAHOGA\RA\18322\1975287 | See CUY-271-6.41, 1995, sheet 39, 64 and 79. |  |  |  | 115475 |  | 6 | 2023-06-06 15:59 | 2023 | 12 | Inspection from ends of conduit |  | wgerber1 | 2017-12-28 19:01 | wgerber1 | 2018-02-23 14:59 | Inspection from ends of conduit | 8 | 6 |  | 6 |  |  |  | 6 | 9 | 9 | 8 | 9 | 8 | 8 | 7 | 6 | Open - no restriction | Up to 1” vertical misalignment between pipe sections with isolated areas of tar extruding at joints. Isolated longitudinal cracks, some with light efflorescence, in the crown of the conduit. The is a minor spall in the first pipe section from the inlet. Inlet catch basin has missing bricks at the top leading to minor undermining of the shoulder up to 5” deep. | 2023-06-06 15:59 | None |  | odotonline\nfisco | 2023-06-06 16:00 | odotonline\nfisco | 2023-06-06 16:00 | https://collectornew.dot.state.oh.us/arcgis/rest/services/CULVERTS/Culvert_Inventory_Viewer/MapServer/0/59627/attachments | https://collectornew.dot.state.oh.us/arcgis/rest/services/CULVERTS/Culvert_Inventory_Viewer/MapServer/8/1448597/attachments | https://gis3.dot.state.oh.us/ConduitInventory/index.html?center=-81.490824,41.449267&level=17
12 | CUY | 00271 | 1.276 | 1975288 | SCUYIR00271*XC | CUY-271-1.276 | IR | X | 1.276 | 41.4477 | -81.4919 | 2023-12-31 | Active |  |  | Mainline | No |  |  | State DOT | State DOT | A | 600’ south of Harvard | 1 | No | Circular | Plain or Reinforced Concrete | 15 | 15 | 56 |  |  | 1.4 | 0 | 15 | Inlet | Catch Basin | Yes | 5 | No |  |  |  |  | No | No |  |  | 1 |  | \\filestore.dot.state.oh.us\Conduits_Inspection\D12\CUYAHOGA\IR\271\1975288 | See CUY-271-6.41, 1995, sheet 38 and 60. | [5 empty] | 8 | 2018-11-06 17:34 | 2018 | 12 | Remote inspection |  | wgerber1 | 2017-12-28 19:01 | wgerber1 | 2018-02-23 14:59 | Remote inspection | 8 | 8 |  | 8 |  |  |  | 8 |  |  | 7 |  | 8 |  |  | 8 | Open - no restriction | Minor sediment deposited in barrel of pipe. | 2018-11-06 17:34 |  |  | wgerber1 | 2018-11-06 18:20 | wgerber1 | 2018-11-07 11:48 | https://collectornew.dot.state.oh.us/arcgis/rest/services/CULVERTS/Culvert_Inventory_Viewer/MapServer/0/59628/attachments | https://collectornew.dot.state.oh.us/arcgis/rest/services/CULVERTS/Culvert_Inventory_Viewer/MapServer/8/15369/attachments | https://gis3.dot.state.oh.us/ConduitInventory/index.html?center=-81.491931,41.447670&level=17
12 | CUY | 00271 | 1.395 | 1975289 | SCUYIR00271*XC | CUY-271-1.395 | IR | X | 1.395 | 41.4494 | -81.4915 | 2023-12-31 | Active |  |  | Mainline | No |  |  | State DOT | State DOT | A | South of Harvard | 1 | No | Circular | Plain or Reinforced Concrete | 15 | 15 | 101 |  |  | 0.4 | 0 | 15 | Catch Basin | Catch Basin | Yes | 6 | No |  |  |  |  | No | No |  |  | 1 |  | \\filestore.dot.state.oh.us\Conduits_Inspection\D12\CUYAHOGA\IR\271\1975289 | See CUY-271-6.41, 1995, sheet 39 and 64. | [5 empty] | 7 | 2020-10-28 14:18 | 2020 | 12 | Inspection from ends of conduit |  | wgerber1 | 2017-12-28 19:01 | wgerber1 | 2018-02-23 14:59 | Inspection from ends of conduit | 7 | 8 |  | 8 |  |  |  | 7 | 8 |  | 8 |  | 7 | 8 | 8 | 7 | Open - no restriction |  | 2020-10-28 14:18 |  |  | jmiller37 | 2020-10-28 14:18 | jmiller37 | 2020-10-29 18:00 | https://collectornew.dot.state.oh.us/arcgis/rest/services/CULVERTS/Culvert_Inventory_Viewer/MapServer/0/59629/attachments | https://collectornew.dot.state.oh.us/arcgis/rest/services/CULVERTS/Culvert_Inventory_Viewer/MapServer/8/87670/attachments | https://gis3.dot.state.oh.us/ConduitInventory/index.html?center=-81.491498,41.449368&level=17
12 | CUY | 00271 | 7.067 | 1975291 | SCUYIR00271**C | CUY-271-7.067 | IR |  | 7.067 | 41.4476 | -81.4915 | 2023-12-31 | Active |  |  | Mainline | No |  |  | State DOT | State DOT | A | 600’ south of Harvard | 1 | No | Circular | Plain or Reinforced Concrete | 15 | 15 | 127 |  |  | 2.2 | 0 | 15 | Catch Basin | Half Height Concrete Headwall | Yes | 8 | No |  |  |  |  | No | No |  |  | 1 |  | \\filestore.dot.state.oh.us\Conduits_Inspection\D12\CUYAHOGA\IR\271\1975291 | See CUY-271-6.41, 1995, sheet 38 and 60. 1997, CUY-271-6.53, sheet 92 and 100. | [5 empty] | 7 | 2018-11-06 17:29 | 2018 | 12 | Remote inspection |  | wgerber1 | 2017-12-28 19:01 | wgerber1 | 2018-02-23 14:59 | Remote inspection | 8 | 7 |  | 7 |  |  | 8 | 8 | 8 | 8 | 5 | 8 | 8 |  | 8 | 7 | Open - no restriction | Minor downstream obstruction causing pipe to maintain approximately 4” of water. Isolated area of joint and section misalignment- no infiltration seen. | 2018-11-06 17:29 |  |  | wgerber1 | 2018-11-06 18:20 | wgerber1 | 2018-11-09 15:42 | https://collectornew.dot.state.oh.us/arcgis/rest/services/CULVERTS/Culvert_Inventory_Viewer/MapServer/0/59622/attachments | https://collectornew.dot.state.oh.us/arcgis/rest/services/CULVERTS/Culvert_Inventory_Viewer/MapServer/8/129281/attachments | https://gis3.dot.state.oh.us/ConduitInventory/index.html?center=-81.491461,41.447570&level=17
12 | CUY | 18322 | 0.337 | 1975292 | SCUYRA18322**C | CUY-18322-0.337 | RA |  |  | 41.4485 | -81.4913 | 2023-12-31 | Active |  |  | Mainline | No |  |  | State DOT | State DOT | A | 300’ south of Harvard | 1 | No | Circular | Plain or Reinforced Concrete | 15 | 15 | 105 |  |  | 1 | 0 | 15 | Catch Basin | Half Height Concrete Headwall | Yes | 6 | No |  |  |  |  | No | No |  |  | 1 |  | \\filestore.dot.state.oh.us\Conduits_Inspection\D12\CUYAHOGA\RA\18322\1975292 | See CUY-271-6.41, 1995, sheet 39 and 62. 1997, CUY-271-6.53, sheet 92 and 100. | [5 empty] | 8 | 2018-11-06 17:45 | 2018 | 12 | Remote inspection |  | wgerber1 | 2017-12-28 19:01 | wgerber1 | 2018-02-23 14:59 | Remote inspection | 8 | 8 |  | 8 |  |  | 8 | 6 | 8 | 8 | 8 | 8 | 8 |  | 8 | 8 | Open - no restriction | Metal grate frame is deteriorated/rusted with missing concrete along north wall, at the top of the basin. | 2018-11-06 17:45 |  |  | wgerber1 | 2018-11-06 18:20 | wgerber1 | 2018-11-07 11:48 | https://collectornew.dot.state.oh.us/arcgis/rest/services/CULVERTS/Culvert_Inventory_Viewer/MapServer/0/59626/attachments | https://collectornew.dot.state.oh.us/arcgis/rest/services/CULVERTS/Culvert_Inventory_Viewer/MapServer/8/99985/attachments | https://gis3.dot.state.oh.us/ConduitInventory/index.html?center=-81.491269,41.448534&level=17
12 | CUY | 00271 | 1.208 | 1975293 | SCUYIR00271*XC | CUY-271-1.208 | IR | X | 1.208 | 41.4467 | -81.4923 | 2023-12-31 | Active |  |  | Mainline | No |  |  | State DOT | State DOT | A | 1000’ south of Harvard | 1 | No | Circular | Plain or Reinforced Concrete | 15 | 15 | 121 |  |  | 1.7 | 0 | 15 | Catch Basin | Catch Basin | Yes | 6 | No |  |  |  |  | No | No |  |  | 1 |  | \\filestore.dot.state.oh.us\Conduits_Inspection\D12\CUYAHOGA\IR\271\1975293 | See plan 1995, CUY-271-6.41, sheet 38 and 59. | [5 empty] | 8 | 2018-11-06 17:20 | 2018 | 12 | Remote inspection |  | wgerber1 | 2017-12-29 12:45 | wgerber1 | 2018-02-23 14:59 | Remote inspection | 8 | 8 |  | 8 |  |  |  | 6 |  |  | 8 |  | 8 |  |  | 8 | Open - no restriction | Undermining of outlet basin’s concrete pad. Minor deterioration of outlet basin’s north wall. | 2018-11-06 17:20 |  |  | wgerber1 | 2018-11-06 18:20 | wgerber1 | 2018-11-07 11:48 | https://collectornew.dot.state.oh.us/arcgis/rest/services/CULVERTS/Culvert_Inventory_Viewer/MapServer/0/59630/attachments | https://collectornew.dot.state.oh.us/arcgis/rest/services/CULVERTS/Culvert_Inventory_Viewer/MapServer/8/96441/attachments | https://gis3.dot.state.oh.us/ConduitInventory/index.html?center=-81.492251,41.446722&level=17
12 | CUY | 18320 | 0.282 | 1975294 | SCUYRA18320**C | CUY-18320-0.282 | RA |  |  | 41.4462 | -81.492 | 2023-12-31 | Active |  | http://contracts.dot.state.oh.us/common/searchAPI.do?cabinetId=1002&PID_NUM=115475 | Mainline | No |  |  | State DOT | State DOT | A | 1100’ south of Harvard under mainline IR 271 southbound and exit ramp. | 1 | No | Circular | Corrugated Plastic - Smooth Interior | 15 | 15 | 193 |  |  | 1 | 15 | 15 | Catch Basin | Manhole | Yes | 8 | No |  |  |  |  | No | No |  |  | 1 |  | \\filestore.dot.state.oh.us\Conduits_Inspection\D12\CUYAHOGA\RA\18320\1975294 | See plan 1995, CUY-271-6.41, sheet 38 and 59. 1997, CUY-271-6.53, sheet 89, 92, 99 and 100. |  |  |  | 115475 |  | 7 | 2023-03-08 16:02 | 2023 | 12 | Inspection from ends of conduit |  | wgerber1 | 2017-12-29 12:45 | odotonline\nfisco | 2023-03-08 16:00 | Inspection from ends of conduit | 8 | 7 | 8 | 7 |  |  |  | 8 | 9 | 9 | 8 | 9 | 8 |  | 8 | 7 | Open - no restriction | Up to 1/2” vertical misalignments between pipe sections at joints. | 2023-03-08 16:02 | None |  | odotonline\nfisco | 2023-03-08 16:02 | odotonline\nfisco | 2023-03-08 16:02 | https://collectornew.dot.state.oh.us/arcgis/rest/services/CULVERTS/Culvert_Inventory_Viewer/MapServer/0/59631/attachments | https://collectornew.dot.state.oh.us/arcgis/rest/services/CULVERTS/Culvert_Inventory_Viewer/MapServer/8/1248077/attachments | https://gis3.dot.state.oh.us/ConduitInventory/index.html?center=-81.491976,41.446206&level=17
12 | CUY | 00271 | 1.142 | 1975295 | SCUYIR00271*XC | CUY-271-1.142 | IR | X | 1.142 | 41.4458 | -81.4928 | 2023-12-31 | Active |  | http://contracts.dot.state.oh.us/common/searchAPI.do?cabinetId=1002&PID_NUM=115475 | Mainline | No |  |  | State DOT | State DOT | A | 1500’ south of Harvard under southbound express lanes. | 1 | No | Circular | Plain or Reinforced Concrete | 15 | 15 | 54 |  |  | 1.2 | 0 | 15 | Catch Basin | Inlet | Yes | 4 | No |  |  |  |  | No | No |  |  | 1 |  | \\filestore.dot.state.oh.us\Conduits_Inspection\D12\CUYAHOGA\IR\271\1975295 | See plan 1995, CUY-271-6.41, sheet 37 and 57. 1997 , CUY-271-6.53, sheet 89. |  |  |  | 115475 |  | 7 | 2022-07-07 14:14 | 2022 | 12 | Inspection from ends of conduit |  | wgerber1 | 2017-12-29 19:04 | wgerber1 | 2018-02-23 14:59 | Inspection from ends of conduit | 8 | 8 |  | 7 |  |  |  | 7 | 9 | 9 | 8 | 9 | 8 |  | 8 | 7 | Open - no restriction | Minor misalignment at the first joint in pipe from the inlet. Very minor debris accumulation along invert near inlet. Inlet and outlet catch basins have hairline vertical cracks with isolated light efflorescence. | 2022-07-07 14:14 |  |  | odotonline\nfisco | 2022-07-07 14:14 | odotonline\nfisco | 2022-07-07 14:14 | https://collectornew.dot.state.oh.us/arcgis/rest/services/CULVERTS/Culvert_Inventory_Viewer/MapServer/0/59632/attachments | https://collectornew.dot.state.oh.us/arcgis/rest/services/CULVERTS/Culvert_Inventory_Viewer/MapServer/8/823003/attachments | https://gis3.dot.state.oh.us/ConduitInventory/index.html?center=-81.492819,41.445847&level=17
12 | CUY | 18320 | 0.248 | 1975296 | SCUYRA18320**C | CUY-18320-0.248 | RA |  |  | 41.4457 | -81.492 | 2023-12-31 | Active |  |  | Mainline | No |  |  | State DOT | State DOT | A | 1500’ south of Harvard under northbound mainline and exit. | 1 | No | Circular | Plain or Reinforced Concrete | 15 | 15 | 131 |  |  | 9.6 | 0 | 15 | Catch Basin | Half Height Concrete Headwall | Yes | 15 | No |  |  |  |  | No | No |  |  | 1 |  | \\filestore.dot.state.oh.us\Conduits_Inspection\D12\CUYAHOGA\RA\18320\1975296 | See plan 1995, CUY-271-6.41, sheet 37 and 57. 1997, CUY-271-6.53, sheet 89 and 99. | [5 empty] | 7 | 2018-11-06 17:03 | 2018 | 12 | Remote inspection |  | wgerber1 | 2017-12-29 19:04 | wgerber1 | 2018-02-23 14:59 | Remote inspection | 8 | 7 |  | 7 |  |  |  | 4 | 8 | 8 | 8 | 8 | 8 | 8 | 8 | 7 | Open - no restriction | Misalignment of a single joint/segment of pipe, no infiltration seen. North wall of inlet basin partially collapsed. TTS #24578. | 2018-11-06 17:03 |  |  | wgerber1 | 2018-11-06 18:20 | wgerber1 | 2018-11-08 13:53 | https://collectornew.dot.state.oh.us/arcgis/rest/services/CULVERTS/Culvert_Inventory_Viewer/MapServer/0/59633/attachments | https://collectornew.dot.state.oh.us/arcgis/rest/services/CULVERTS/Culvert_Inventory_Viewer/MapServer/8/131360/attachments | https://gis3.dot.state.oh.us/ConduitInventory/index.html?center=-81.491988,41.445693&level=17
12 | CUY | 00271 | 1.143 | 1975297 | SCUYIR00271*XC | CUY-271-1.143 | IR | X | 1.143 | 41.4458 | -81.4926 | 2023-12-31 | Active |  |  | Mainline | No |  |  | State DOT | State DOT | A | 1500’ south of Harvard under northbound express lanes. | 1 | No | Circular | Plain or Reinforced Concrete | 15 | 15 | 56 |  |  | 1.1 | 0 | 15 | Inlet | Catch Basin | Yes | 5 | No |  |  |  |  | No | No |  |  | 1 |  | \\filestore.dot.state.oh.us\Conduits_Inspection\D12\CUYAHOGA\IR\271\1975297 | See plan 1995, CUY-271-6.41, sheet 37 and 57. 1997, CUY-271-6.53, sheet 89. | [5 empty] | 7 | 2018-11-06 17:07 | 2018 | 12 | Remote inspection |  | wgerber1 | 2017-12-29 19:04 | wgerber1 | 2018-02-23 14:59 | Remote inspection | 8 | 7 |  | 7 |  |  |  | 4 |  |  | 8 |  | 8 |  |  | 7 | Open - no restriction | First section of pipe in from outlet basin has minor misalignment with water streaming through the joint-no infiltration seen. | 2018-11-06 17:07 |  |  | wgerber1 | 2018-11-06 18:20 | wgerber1 | 2018-11-07 11:48 | https://collectornew.dot.state.oh.us/arcgis/rest/services/CULVERTS/Culvert_Inventory_Viewer/MapServer/0/59634/attachments | https://collectornew.dot.state.oh.us/arcgis/rest/services/CULVERTS/Culvert_Inventory_Viewer/MapServer/8/130981/attachments | https://gis3.dot.state.oh.us/ConduitInventory/index.html?center=-81.492604,41.445806&level=17
12 | CUY | 18320 | 0.178 | 1975305 | SCUYRA18320**C | CUY-18320-0.178 | RA |  |  | 41.4448 | -81.4925 | 2023-12-31 | Active |  |  | Mainline | No |  |  | State DOT | State DOT | A | 1800’ south of Harvard under northbound main line. | 1 | No | Circular | Plain or Reinforced Concrete | 15 | 15 | 126 |  |  | 6.9 | 0 | 15 | Catch Basin | Half Height Concrete Headwall | Yes | 12 | No |  |  |  |  | No | No |  |  | 1 |  | \\filestore.dot.state.oh.us\Conduits_Inspection\D12\CUYAHOGA\RA\18320\1975305 | See plan 1995, CUY-271-6.41 sheet 37 and 55. Plan 1997, CUY-271-6.53 sheet 89 and 98. | [5 empty] | 8 | 2018-11-06 16:48 | 2018 | 12 | Remote inspection |  | wgerber1 | 2018-01-02 19:00 | wgerber1 | 2018-02-23 14:59 | Remote inspection | 8 | 8 |  | 8 |  |  | 8 | 8 | 8 | 8 | 8 | 7 | 8 | 8 | 8 | 8 | Open - no restriction |  | 2018-11-06 16:48 |  |  | wgerber1 | 2018-11-06 18:20 | wgerber1 | 2018-11-07 11:48 | https://collectornew.dot.state.oh.us/arcgis/rest/services/CULVERTS/Culvert_Inventory_Viewer/MapServer/0/59635/attachments | https://collectornew.dot.state.oh.us/arcgis/rest/services/CULVERTS/Culvert_Inventory_Viewer/MapServer/8/98791/attachments | https://gis3.dot.state.oh.us/ConduitInventory/index.html?center=-81.492498,41.444756&level=17
12 | CUY | 00271 | 6.781 | 1975306 | SCUYIR00271**C | CUY-271-6.781 | IR |  | 6.781 | 41.4436 | -81.4931 | 2023-12-31 | Active |  | http://contracts.dot.state.oh.us/common/searchAPI.do?cabinetId=1002&PID_NUM=115475 | Mainline | No |  |  | State DOT | State DOT | A | 2100’ south of Harvard under northbound main line lanes. | 1 | No | Circular | Plain or Reinforced Concrete | 18 | 18 | 92 |  |  | 0.7 | 0 | 18 | Catch Basin | Half Height Concrete Headwall | Yes | 6 | No |  |  |  |  | No | No |  |  | 1 |  | \\filestore.dot.state.oh.us\Conduits_Inspection\D12\CUYAHOGA\IR\271\1975306 | See plan 1995, CUY-271-6.41 sheet 37 and 52. Plan 1997 CUY-271-6.53 sheet 89 and 98. |  |  |  | 115475 |  | 7 | 2024-06-14 13:26 | 2024 | 12 | Remote inspection |  | wgerber1 | 2018-01-02 19:00 | wgerber1 | 2018-02-23 14:59 | Remote inspection | 7 | 7 |  | 7 |  |  |  | 6 | 7 | 7 | 4 | 7 | 7 | 7 | 7 | 7 | Open - no restriction | Conduit has standing water that continues to get deeper as pipe progresses towards outfall reaching water level of about 75% of the pipe, meaning outfall end is at least partially buried and needs to be ditched and graded. Overall pipe and end structure are in good shape. | 2024-06-14 13:26 | Linear Grading – Ditch Cleanout |  | fpetrusi | 2024-06-14 13:26 | fpetrusi@Editor | 2024-09-10 15:46 | https://collectornew.dot.state.oh.us/arcgis/rest/services/CULVERTS/Culvert_Inventory_Viewer/MapServer/0/59636/attachments | https://collectornew.dot.state.oh.us/arcgis/rest/services/CULVERTS/Culvert_Inventory_Viewer/MapServer/8/2095477/attachments | https://gis3.dot.state.oh.us/ConduitInventory/index.html?center=-81.493132,41.443612&level=17
12 | CUY | 00271 | 0.594 | 1975307 | SCUYIR00271*XN | CUY-271-0.594 | IR | X |  | 41.4396 | -81.4963 | 2023-12-31 | Active |  | http://contracts.dot.state.oh.us/common/searchAPI.do?cabinetId=1002&PID_NUM=115475 | Mainline | No |  |  | State DOT | State DOT | A | 1200’ north of SR 175, Richmond Road, trunk sewer express median-barrier wall. | 1 | No | Circular | Plain or Reinforced Concrete | 27 | 27 | 350 |  |  | 1 | 0 | 27 | Inlet | Manhole | Yes | 9 | No |  |  |  |  | No | No |  |  | 1 |  | \\filestore.dot.state.oh.us\Conduits_Inspection\D12\CUYAHOGA\IR\271\1975307 | See plan 1995, CUY-271-6.41, sheet 35, 36 and 43. |  |  |  | 115475 |  | 8 | 2022-07-07 19:54 | 2022 | 12 | Inspection from ends of conduit |  | wgerber1 | 2018-01-02 19:00 | odotonline\nfisco | 2022-07-07 19:44 | Inspection from ends of conduit | 8 | 8 |  | 8 |  |  |  | 8 | 9 | 9 | 8 | 9 | 8 |  | 9 | 8 | Open - no restriction | Very minor trash accumulation inside conduit catch basins. | 2022-07-07 19:54 |  |  | odotonline\nfisco | 2022-07-07 19:54 | ddickson | 2022-08-01 20:29 | https://collectornew.dot.state.oh.us/arcgis/rest/services/CULVERTS/Culvert_Inventory_Viewer/MapServer/0/59637/attachments | https://collectornew.dot.state.oh.us/arcgis/rest/services/CULVERTS/Culvert_Inventory_Viewer/MapServer/8/821399/attachments | https://gis3.dot.state.oh.us/ConduitInventory/index.html?center=-81.496283,41.439580&level=17
12 | CUY | 00271 | 1.076 | 1975308 | SCUYIR00271*XC | CUY-271-1.076 | IR | X | 1.076 | 41.4449 | -81.493 | 2023-12-31 | Active |  |  | Mainline | No |  |  | State DOT | State DOT | A | 1800’ south of Harvard under northbound and southbound express lanes. | 1 | No | Circular | Plain or Reinforced Concrete | 15 | 15 | 121 |  |  | 0.9 | 0 | 15 | Catch Basin | Catch Basin | Yes | 5 | No |  |  |  |  | No | No |  |  | 1 |  | \\filestore.dot.state.oh.us\Conduits_Inspection\D12\CUYAHOGA\IR\271\1975308 | See plan 1995, CUY-271-6.41, sheet 37 and 55. Plan 1997, CUY-271-6.53 sheet 89 and 98. | [5 empty] | 8 | 2018-11-06 16:50 | 2018 | 12 | Remote inspection |  | wgerber1 | 2018-01-02 19:00 | wgerber1 | 2018-02-23 14:59 | Remote inspection | 8 | 8 |  | 8 |  |  |  | 8 |  |  | 8 |  | 8 |  |  | 8 | Open - no restriction |  | 2018-11-06 16:50 |  |  | wgerber1 | 2018-11-06 18:20 | wgerber1 | 2018-11-07 11:48 | https://collectornew.dot.state.oh.us/arcgis/rest/services/CULVERTS/Culvert_Inventory_Viewer/MapServer/0/59638/attachments | https://collectornew.dot.state.oh.us/arcgis/rest/services/CULVERTS/Culvert_Inventory_Viewer/MapServer/8/134518/attachments | https://gis3.dot.state.oh.us/ConduitInventory/index.html?center=-81.492992,41.444879&level=17
12 | CUY | 00271 | 0.992 | 1975309 | SCUYIR00271*XC | CUY-271-0.992 | IR | X | 0.992 | 41.4438 | -81.4937 | 2023-12-31 | Active |  | http://contracts.dot.state.oh.us/common/searchAPI.do?cabinetId=1002&PID_NUM=115475 | Mainline | No |  |  | State DOT | State DOT | A | 2100’ south of Harvard under south express lanes. | 1 | No | Circular | Plain or Reinforced Concrete | 15 | 15 | 58 |  |  | 0.6 | 0 | 15 | Catch Basin | Inlet | Yes | 4 | No |  |  |  |  | No | No |  |  | 1 |  | \\filestore.dot.state.oh.us\Conduits_Inspection\D12\CUYAHOGA\IR\271\1975309 | See plan 1995, CUY-271-6.41 sheet 37 and 52. Plan 1997, CUY-271-6.53 sheet 89. |  |  |  | 115475 |  | 8 | 2022-07-07 15:31 | 2022 | 12 | Inspection from ends of conduit |  | wgerber1 | 2018-01-02 19:00 | wgerber1 | 2018-02-23 14:59 | Inspection from ends of conduit | 8 | 8 |  | 8 |  |  |  | 7 | 9 | 9 | 4 | 9 | 8 |  | 8 | 8 | Open - no restriction | Outlet catch basin filled with water up to top of pipe, presumably due to blockage in downstream system (CFN; 1975306). Pipe has ~70% debris accumulation near inlet. Inlet catch basin has hairline vertical cracks with light efflorescence. | 2022-07-07 15:31 | Cleaning Drainage Structures |  | odotonline\nfisco | 2022-07-07 15:31 | odotonline\nfisco | 2023-06-06 20:48 | https://collectornew.dot.state.oh.us/arcgis/rest/services/CULVERTS/Culvert_Inventory_Viewer/MapServer/0/59639/attachments | https://collectornew.dot.state.oh.us/arcgis/rest/services/CULVERTS/Culvert_Inventory_Viewer/MapServer/8/823010/attachments | https://gis3.dot.state.oh.us/ConduitInventory/index.html?center=-81.493738,41.443773&level=17
12 | CUY | 00271 | 0.729 | 1975310 | SCUYIR00271*XC | CUY-271-0.729 | IR | X | 0.729 | 41.4403 | -81.4958 | 2023-12-31 | Active |  |  | Mainline | No |  |  | State DOT | State DOT | A | 1500’ north of SR 175, Richmond Road, under northbound express lanes. | 1 | No | Circular | Plain or Reinforced Concrete | 18 | 18 | 59 |  |  | 1.3 | 0 | 18 | Catch Basin | Inlet | Yes | 8 | No |  |  |  |  | No | No |  |  | 1 |  | \\filestore.dot.state.oh.us\Conduits_Inspection\D12\CUYAHOGA\IR\271\1975310 | See plan 1995, CUY-271-6.41 sheet 35 and 45. | [5 empty] | 8 | 2018-11-06 16:05 | 2018 | 12 | Remote inspection |  | wgerber1 | 2018-01-02 19:00 | wgerber1 | 2018-02-23 14:59 | Remote inspection | 8 | 8 |  | 8 |  |  |  | 8 |  |  | 7 |  | 8 |  |  | 8 | Open - no restriction | Pipe holds approximately 6” of water at all times due to downstream obstruction. | 2018-11-06 16:05 |  |  | wgerber1 | 2018-11-06 18:20 | wgerber1 | 2018-11-07 11:48 | https://collectornew.dot.state.oh.us/arcgis/rest/services/CULVERTS/Culvert_Inventory_Viewer/MapServer/0/59640/attachments | https://collectornew.dot.state.oh.us/arcgis/rest/services/CULVERTS/Culvert_Inventory_Viewer/MapServer/8/64255/attachments | https://gis3.dot.state.oh.us/ConduitInventory/index.html?center=-81.495755,41.440308&level=17
12 | CUY | 00271 | 0.73 | 1975311 | SCUYIR00271*XC | CUY-271-0.730 | IR | X | 0.73 | 41.4402 | -81.4956 | 2023-12-31 | Active |  | http://contracts.dot.state.oh.us/common/searchAPI.do?cabinetId=1002&PID_NUM=115475 | Mainline | No |  |  | State DOT | State DOT | A | 1500’ north of SR 175, Richmond Road, under northbound main line lanes. | 1 | No | Circular | Plain or Reinforced Concrete | 15 | 15 | 115 |  |  | 0.5 | 0 | 15 | Catch Basin | Catch Basin | Yes | 6 | No |  |  |  |  | No | No |  |  | 1 |  | \\filestore.dot.state.oh.us\Conduits_Inspection\D12\CUYAHOGA\IR\271\1975311 | See plan 1995, CUY-271-6.41 sheet 35 and 45. Plan 1997, CUY-271-6.53 sheet 88 and 149. |  |  |  | 115475 |  | 7 | 2022-07-07 19:42 | 2022 | 12 | Inspection from ends of conduit |  | wgerber1 | 2018-01-02 19:00 | wgerber1 | 2018-02-23 14:59 | Inspection from ends of conduit | 8 | 8 |  | 7 |  |  |  | 4 | 9 | 9 | 6 | 9 | 8 |  | 5 | 7 | Open - no restriction | Masonry portion of outlet catch basin (four layers) on north side of basin has caved in, causing a large amount of embankment fill and masonry blocks to fall into the base of the catch basin. Blocks and fill at the base of the catch basin had been damming the pipe over its full length upstream up to 6” above top of the pipe. A portion of the blocks and debris were removed at the time of the inspection, restoring flow through the pipe and dropping the water level to 50% full near the outlet. Isolated debris and trash are present inside the pipe but should clear as water level continues to lower. Following approximately one hour after flow restoration, no debris or standing water was visible from the inlet. Failure of the north wall masonry at outlet catch basin has resulted in complete undermining (18” high) of the north half of catch basin over a 6’ wide by 4’ long area. There is an associated 2.5’ deep erosion hole over a 3’ long by 2’ wide area along the east edge of the catch basin. At the inlet catch basin, the top layer of masonry has mostly failed along all four walls, undermining the catch basin up to. 3’ deep on all four sides; however, no settlement was noted. There are very minor misalignments of the pipe joints. | 2022-07-07 19:42 | Drainage Structure Repair |  | odotonline\nfisco | 2022-07-07 19:42 | odotonline\nfisco | 2022-07-07 20:14 | https://collectornew.dot.state.oh.us/arcgis/rest/services/CULVERTS/Culvert_Inventory_Viewer/MapServer/0/59641/attachments | https://collectornew.dot.state.oh.us/arcgis/rest/services/CULVERTS/Culvert_Inventory_Viewer/MapServer/8/823023/attachments | https://gis3.dot.state.oh.us/ConduitInventory/index.html?center=-81.495556,41.440243&level=17
12 | CUY | 00271 | 0.784 | 1975312 | SCUYIR00271*XN | CUY-271-0.784 | IR | X |  | 41.4421 | -81.4949 | 2023-12-31 | Active |  | http://contracts.dot.state.oh.us/common/searchAPI.do?cabinetId=1002&PID_NUM=115475 | Mainline | No |  |  | State DOT | State DOT | A | 1800’ north of Richmond Road, SR 175, under southbound main line lanes. | 1 | No | Circular | Plain or Reinforced Concrete | 18 | 18 | 115 |  |  | 0.2 | 0 | 18 | Catch Basin | Catch Basin | Yes | 6 | No |  |  |  |  | No | No |  |  | 1 |  | \\filestore.dot.state.oh.us\Conduits_Inspection\D12\CUYAHOGA\IR\271\1975312 | See plan 1995, CUY-271-6.41 sheet 36 and 49. Plan 1997, CUY-271-6.53 sheet 88 and 153. |  |  |  | 115475 |  | 8 | 2022-07-07 16:52 | 2022 | 12 | Inspection from ends of conduit |  | wgerber1 | 2018-01-02 19:00 | wgerber1 | 2018-02-23 14:59 | Inspection from ends of conduit | 8 | 8 |  | 8 |  |  |  | 7 | 9 | 9 | 7 | 9 | 8 |  | 8 | 8 | Open - no restriction | Pipe is approximately 50% filled with water over its length with minor sediment accumulation (approximately 5%) near the outlet and approximately 20% filled with water over its length near the inlet. Mineral deposit along the circumference of the inlet penetration into the catch basin restricts the opening approximately 15%. There is isolated minor debris along the invert up to 10% near the inlet. The outlet catch basin has hairline vertical and diagonal cracks with light efflorescence and a large mineral deposit at the northeast corner extending from a small pipe penetration. | 2022-07-07 16:52 |  |  | odotonline\nfisco | 2022-07-07 16:52 | odotonline\nfisco | 2022-07-07 21:11 | https://collectornew.dot.state.oh.us/arcgis/rest/services/CULVERTS/Culvert_Inventory_Viewer/MapServer/0/59642/attachments | https://collectornew.dot.state.oh.us/arcgis/rest/services/CULVERTS/Culvert_Inventory_Viewer/MapServer/8/823015/attachments | https://gis3.dot.state.oh.us/ConduitInventory/index.html?center=-81.494888,41.442122&level=17
12 | CUY | 00271 | 0.992 | 1975313 | SCUYIR00271*XC | CUY-271-0.992 | IR | X | 0.992 | 41.4437 | -81.4935 | 2023-12-31 | Active |  |  | Mainline | No |  |  | State DOT | State DOT | A | 2100’ south of Harvard under northbound express lanes. | 1 | No | Circular | Plain or Reinforced Concrete | 18 | 18 | 56 |  |  | 0.5 | 0 | 18 | Inlet | Catch Basin | Yes | 4 | No |  |  |  |  | No | No |  |  | 1 |  | \\filestore.dot.state.oh.us\Conduits_Inspection\D12\CUYAHOGA\IR\271\1975313 | See plan 1995, CUY-271-6.41, sheet 37 and 52. Plan 1997, CUY-271-6.53 sheet 89. | [5 empty] | 8 | 2018-11-06 16:40 | 2018 | 12 | Inspection from ends of conduit |  | wgerber1 | 2018-01-02 19:00 | wgerber1 | 2018-02-23 14:59 | Inspection from ends of conduit | 8 | 8 |  | 8 |  |  |  | 8 |  |  | 4 |  | 8 |  |  | 8 | Open - no restriction | Pipe is approximately 1/2 full of water due to downstream channel obstruction. | 2018-11-06 16:40 |  |  | wgerber1 | 2018-11-06 18:20 | wgerber1 | 2018-11-09 15:42 | https://collectornew.dot.state.oh.us/arcgis/rest/services/CULVERTS/Culvert_Inventory_Viewer/MapServer/0/59643/attachments | https://collectornew.dot.state.oh.us/arcgis/rest/services/CULVERTS/Culvert_Inventory_Viewer/MapServer/8/131539/attachments | https://gis3.dot.state.oh.us/ConduitInventory/index.html?center=-81.493534,41.443713&level=17
12 | CUY | 00271 | 0.651 | 1975314 | SCUYIR00271*XN | CUY-271-0.651 | IR | X |  | 41.4404 | -81.496 | 2023-12-31 | Active |  |  | Mainline | No |  |  | State DOT | State DOT | A | 1500’ north of SR 175, Richmond Road, under southbound main line lanes. | 1 | No | Circular | Plain or Reinforced Concrete | 15 | 15 | 95 |  |  | 0.8 | 0 | 15 | Catch Basin | Catch Basin | Yes | 6 | No |  |  |  |  | No | No |  |  | 1 |  | \\filestore.dot.state.oh.us\Conduits_Inspection\D12\CUYAHOGA\IR\271\1975314 | See plan 1995, CUY-271-6.41 sheet 35 and 45. Plan 1997, CUY-271-6.53, sheet 88 and 149. | [5 empty] | 6 | 2020-02-27 05:00 | 2020 | 12 | Inspection from ends of conduit |  | wgerber1 | 2018-01-02 19:00 | wgerber1 | 2018-02-23 14:59 | Inspection from ends of conduit | 6 | 6 |  | 6 | [11 empty] | 6 | Open - no restriction |  | 2020-02-27 05:00 |  |  | mmoriart2@Editor | 2020-02-27 12:07 | mboerio2 | 2020-03-02 15:07 | https://collectornew.dot.state.oh.us/arcgis/rest/services/CULVERTS/Culvert_Inventory_Viewer/MapServer/0/59644/attachments | https://collectornew.dot.state.oh.us/arcgis/rest/services/CULVERTS/Culvert_Inventory_Viewer/MapServer/8/113573/attachments | https://gis3.dot.state.oh.us/ConduitInventory/index.html?center=-81.495965,41.440386&level=17
12 | CUY | 00271 | 0.784 | 1975315 | SCUYIR00271*XN | CUY-271-0.784 | IR | X |  | 41.4421 | -81.4947 | 2023-12-31 | Active |  | http://contracts.dot.state.oh.us/common/searchAPI.do?cabinetId=1002&PID_NUM=115475 | Mainline | No |  |  | State DOT | State DOT | A | 1800’ north of SR 175, Richmond Road, under southbound express lanes. | 1 | No | Circular | Plain or Reinforced Concrete | 18 | 18 | 56 |  |  | 0.6 | 0 | 18 | Catch Basin | Inlet | Yes | 6 | No |  |  |  |  | No | No |  |  | 1 |  | \\filestore.dot.state.oh.us\Conduits_Inspection\D12\CUYAHOGA\IR\271\1975315 | See plan 1995, CUY-271-6.41 sheet 36 and 49. |  |  |  | 115475 |  | 8 | 2022-07-07 16:56 | 2022 | 12 | Inspection from ends of conduit |  | wgerber1 | 2018-01-02 19:00 | wgerber1 | 2018-02-23 14:59 | Inspection from ends of conduit | 8 | 8 |  | 8 |  |  |  | 7 | 9 | 9 | 7 | 9 | 8 |  | 8 | 8 | Open - no restriction | Isolated hairline longitudinal cracks on the inside of the pipe. Pipe is partially filled with water, approximately 50% near the outlet. The outlet catch basin has hairline vertical and diagonal cracks with light efflorescence and a large mineral deposit at the northeast corner extending from a small pipe penetration. | 2022-07-07 16:56 |  |  | odotonline\nfisco | 2022-07-07 16:56 | odotonline\nfisco | 2022-07-07 16:56 | https://collectornew.dot.state.oh.us/arcgis/rest/services/CULVERTS/Culvert_Inventory_Viewer/MapServer/0/59645/attachments | https://collectornew.dot.state.oh.us/arcgis/rest/services/CULVERTS/Culvert_Inventory_Viewer/MapServer/8/821393/attachments | https://gis3.dot.state.oh.us/ConduitInventory/index.html?center=-81.494692,41.442060&level=17
12 | CUY | 00271 | 0.729 | 1975316 | SCUYIR00271*XC | CUY-271-0.729 | IR | X | 0.729 | 41.4403 | -81.4958 | 2023-12-31 | Active |  | http://contracts.dot.state.oh.us/common/searchAPI.do?cabinetId=1002&PID_NUM=115475 | Mainline | No |  |  | State DOT | State DOT | A | 1500’ north of SR 175, Richmond Road, under southbound express lanes. | 1 | No | Circular | Plain or Reinforced Concrete | 15 | 15 | 55 |  |  | 1.6 | 0 | 15 | Catch Basin | Inlet | Yes | 7 | No |  |  |  |  | No | No |  |  | 1 |  | \\filestore.dot.state.oh.us\Conduits_Inspection\D12\CUYAHOGA\IR\271\1975316 | See plan 1995, CUY-271-6.41 sheet 35 and 45. |  |  |  | 115475 |  | 8 | 2022-07-07 19:30 | 2022 | 12 | Inspection from ends of conduit |  | wgerber1 | 2018-01-02 19:00 | wgerber1 | 2018-02-23 14:59 | Inspection from ends of conduit | 8 | 8 |  | 8 |  |  |  | 7 | 9 | 9 | 8 | 9 | 8 |  | 6 | 8 | Open - no restriction | Minor mineral deposits in inlet catch basin and in 3’ length of pipe at inlet; deposits did not restrict flow. On east edge of catch basin along south side, minor erosion has caused a 1’ diameter erosion hole which is undermining the south side of the catch basin up to 3’ deep. The inlet catch basin has minor to moderate spalling along the northeast corner of the catch basin grate over a 18” length by 12” width. | 2022-07-07 19:30 |  |  | odotonline\nfisco | 2022-07-07 19:30 | odotonline\nfisco | 2022-07-07 19:30 | https://collectornew.dot.state.oh.us/arcgis/rest/services/CULVERTS/Culvert_Inventory_Viewer/MapServer/0/59646/attachments | https://collectornew.dot.state.oh.us/arcgis/rest/services/CULVERTS/Culvert_Inventory_Viewer/MapServer/8/821398/attachments | https://gis3.dot.state.oh.us/ConduitInventory/index.html?center=-81.495781,41.440318&level=17
12 | CUY | 00271 | 0.862 | 1975317 | SCUYIR00271*XC | CUY-271-0.862 | IR | X | 0.862 | 41.4421 | -81.4947 | 2023-12-31 | Active |  | http://contracts.dot.state.oh.us/common/searchAPI.do?cabinetId=1002&PID_NUM=115475 | Mainline | No |  |  | State DOT | State DOT | A | 1800’ north of SR 175, Richmond Road, under northbound express lanes. | 1 | No | Circular | Plain or Reinforced Concrete | 15 | 15 | 59 |  |  | 1 | 0 | 15 | Catch Basin | Inlet | Yes | 6 | No |  |  |  |  | No | No |  |  | 1 |  | \\filestore.dot.state.oh.us\Conduits_Inspection\D12\CUYAHOGA\IR\271\1975317 | See plan 1995, CUY-271-6.41 sheet 36 and 49. |  |  |  | 115475 |  | 8 | 2022-07-07 16:59 | 2022 | 12 | Inspection from ends of conduit |  | wgerber1 | 2018-01-02 19:00 | wgerber1 | 2018-02-23 14:59 | Inspection from ends of conduit | 8 | 8 |  | 8 |  |  |  | 8 | 9 | 9 | 6 | 9 | 8 |  | 8 | 8 | Open - no restriction | Minor sediment accumulation near the inlet and throughout the inlet catch basin restricts the inlet opening less than 10%. Very minor misalignment at joints. Isolated minor water ponding inside conduit, less than 1” deep. | 2022-07-07 16:59 |  |  | odotonline\nfisco | 2022-07-07 16:59 | odotonline\nfisco | 2022-07-07 16:59 | https://collectornew.dot.state.oh.us/arcgis/rest/services/CULVERTS/Culvert_Inventory_Viewer/MapServer/0/59647/attachments | https://collectornew.dot.state.oh.us/arcgis/rest/services/CULVERTS/Culvert_Inventory_Viewer/MapServer/8/823016/attachments | https://gis3.dot.state.oh.us/ConduitInventory/index.html?center=-81.494663,41.442050&level=17
12 | CUY | 00271 | 0.73 | 1975345 | SCUYIR00271*XC | CUY-271-0.730 | IR | X | 0.73 | 41.4403 | -81.4958 | 2023-12-31 | Active |  |  | Mainline | No |  |  | State DOT | State DOT | A | Trunk sewer express lanes median-barrier wall | 1 | No | Circular | Plain or Reinforced Concrete | 24 | 24 | 250 |  |  | 1.1 | 0 | 24 | Inlet | Inlet | Yes | 8 | No |  |  |  |  | No | No |  |  | 1 |  | \\filestore.dot.state.oh.us\Conduits_Inspection\D12\CUYAHOGA\IR\271\1975345 | See plan 1995, CUY-271-6.41 sheet 35. | [5 empty] | 6 | 2020-02-27 05:00 | 2020 | 12 | Inspection from ends of conduit |  | wgerber1 | 2018-01-03 19:13 | wgerber1 | 2018-02-23 14:59 | Inspection from ends of conduit | 6 | 6 |  | 6 | [11 empty] | 6 | Open - no restriction |  | 2020-02-27 05:00 |  |  | mmoriart2@Editor | 2020-02-27 12:12 | mboerio2 | 2020-03-02 13:10 | https://collectornew.dot.state.oh.us/arcgis/rest/services/CULVERTS/Culvert_Inventory_Viewer/MapServer/0/59648/attachments | https://collectornew.dot.state.oh.us/arcgis/rest/services/CULVERTS/Culvert_Inventory_Viewer/MapServer/8/90003/attachments | https://gis3.dot.state.oh.us/ConduitInventory/index.html?center=-81.495762,41.440322&level=17
12 | CUY | 00271 | 0.819 | 1975346 | SCUYIR00271*XC | CUY-271-0.819 | IR | X | 0.819 | 41.4415 | -81.495 | 2023-12-31 | Active |  | http://contracts.dot.state.oh.us/common/searchAPI.do?cabinetId=1002&PID_NUM=115475 | Mainline | No |  |  | State DOT | State DOT | A | Trunk sewer express lanes median-barrier wall. | 1 | No | Circular | Plain or Reinforced Concrete | 21 | 21 | 226 |  |  | 1.3 | 0 | 21 | Inlet | Inlet | Yes | 7 | No |  |  |  |  | No | No |  |  | 1 |  | \\filestore.dot.state.oh.us\Conduits_Inspection\D12\CUYAHOGA\IR\271\1975346 | See plan 1995, CUY-271-6.41 sheet 35 and 36. |  |  |  | 115475 |  | 8 | 2022-07-07 18:29 | 2022 | 12 | Inspection from ends of conduit |  | wgerber1 | 2018-01-03 19:13 | wgerber1 | 2018-02-23 14:59 | Inspection from ends of conduit | 8 | 8 |  | 8 |  |  |  | 8 | 9 | 9 | 7 | 9 | 8 |  | 9 | 8 | Open - no restriction | Minor sediment and trash accumulation near the culvert inlet with slight water ponding. Minor trash accumulation in both culvert catch basins. No significant defects in pavement along median barrier. | 2022-07-07 18:29 |  |  | odotonline\nfisco | 2022-07-07 18:29 | odotonline\nfisco | 2022-07-07 18:29 | https://collectornew.dot.state.oh.us/arcgis/rest/services/CULVERTS/Culvert_Inventory_Viewer/MapServer/0/59649/attachments | https://collectornew.dot.state.oh.us/arcgis/rest/services/CULVERTS/Culvert_Inventory_Viewer/MapServer/8/821396/attachments | https://gis3.dot.state.oh.us/ConduitInventory/index.html?center=-81.495013,41.441480&level=17
12 | CUY | 00271 | 0.772 | 1975347 | SCUYIR00271*XC | CUY-271-0.772 | IR | X | 0.772 | 41.4409 | -81.4954 | 2023-12-31 | Active |  | http://contracts.dot.state.oh.us/common/searchAPI.do?cabinetId=1002&PID_NUM=115475 | Mainline | No |  |  | State DOT | State DOT | A | Trunk sewer express lanes median-barrier wall. | 1 | No | Circular | Plain or Reinforced Concrete | 21 | 21 | 225 |  |  | 1.3 | 0 | 21 | Inlet | Inlet | Yes | 7 | No |  |  |  |  | No | No |  |  | 1 |  | \\filestore.dot.state.oh.us\Conduits_Inspection\D12\CUYAHOGA\IR\271\1975347 | See plan 1995, CUY-271-6.41 sheet 35 and 36. |  |  |  | 115475 |  | 8 | 2022-07-07 18:30 | 2022 | 12 | Inspection from ends of conduit |  | wgerber1 | 2018-01-03 19:13 | wgerber1 | 2018-02-23 14:59 | Inspection from ends of conduit | 8 | 8 |  | 8 |  |  |  | 8 | 9 | 9 | 8 | 9 | 8 |  | 9 | 8 | Open - no restriction | Isolated minor trash accumulation near the culvert inlet with slight water ponding. Minor trash accumulation in both culvert catch basins. | 2022-07-07 18:30 |  |  | odotonline\nfisco | 2022-07-07 18:30 | ddickson | 2022-08-01 21:10 | https://collectornew.dot.state.oh.us/arcgis/rest/services/CULVERTS/Culvert_Inventory_Viewer/MapServer/0/59650/attachments | https://collectornew.dot.state.oh.us/arcgis/rest/services/CULVERTS/Culvert_Inventory_Viewer/MapServer/8/823021/attachments | https://gis3.dot.state.oh.us/ConduitInventory/index.html?center=-81.495408,41.440869&level=17
12 | CUY | 00271 | 1.366 | 1975357 | SCUYIR00271*XN | CUY-271-1.366 | IR | X |  | 41.4502 | -81.4917 | 2023-12-31 | Active |  | http://contracts.dot.state.oh.us/common/searchAPI.do?cabinetId=1002&PID_NUM=115475 | Mainline | No |  |  | State DOT | State DOT | A | 100’ north of Harvard under southbound express lanes. | 1 | No | Circular | Plain or Reinforced Concrete | 15 | 15 | 72 |  |  | 1 | 40 | 15 | Inlet | Catch Basin | Yes | 8 | No |  |  |  |  | No | No |  |  | 1 |  | \\filestore.dot.state.oh.us\Conduits_Inspection\D12\CUYAHOGA\IR\271\1975357 | See plan 1995, CUY-271-6.41 sheet 39 and 65. |  |  |  | 115475 |  | 7 | 2022-07-05 19:10 | 2022 | 12 | Inspection from ends of conduit |  | wgerber1 | 2018-01-03 19:13 | wgerber1 | 2018-02-23 14:59 | Inspection from ends of conduit | 8 | 7 |  | 7 |  |  |  | 4 | 9 | 9 | 6 | 9 | 8 | 8 | 8 | 7 | Open - no restriction | Inlet catch basin completely full of debris. Conduit under roadway with approximately 20% sediment accumulation in pipe. Up to 1/2” lateral and vertical misalignments between pipe sections at joints. | 2022-07-05 19:10 | Cleaning Drainage Structures |  | odotonline\nfisco | 2022-07-05 19:10 | odotonline\nfisco@Editor | 2022-07-26 14:25 | https://collectornew.dot.state.oh.us/arcgis/rest/services/CULVERTS/Culvert_Inventory_Viewer/MapServer/0/59651/attachments | https://collectornew.dot.state.oh.us/arcgis/rest/services/CULVERTS/Culvert_Inventory_Viewer/MapServer/8/816101/attachments | https://gis3.dot.state.oh.us/ConduitInventory/index.html?center=-81.491743,41.450170&level=17
12 | CUY | 00271 | 1.493 | 1975358 | SCUYIR00271*XN | CUY-271-1.493 | IR | X |  | 41.452 | -81.4914 | 2023-12-31 | Active |  |  | Mainline | No |  |  | State DOT | State DOT | A | 700’ north of Harvard Road under express lanes. | 1 | No | Circular | Plain or Reinforced Concrete | 15 | 15 | 120 |  |  | 0.8 | 0 | 15 | Catch Basin | Catch Basin | Yes | 5 | No |  |  |  |  | No | No |  |  | 1 |  | \\filestore.dot.state.oh.us\Conduits_Inspection\D12\CUYAHOGA\IR\271\1975358 | See plan 1995, CUY-271-6.41 sheet 40 and 69. Plan 1997, CUY-271-6.53 sheet 96 and 100. | [5 empty] | 8 | 2018-11-07 18:19 | 2018 | 12 | Inspection from ends of conduit |  | wgerber1 | 2018-01-04 18:13 | wgerber1 | 2018-02-23 14:59 | Inspection from ends of conduit | 8 | 8 |  | 8 |  |  |  | 8 |  |  | 8 |  | 8 |  |  | 8 | Open - no restriction |  | 2018-11-07 18:19 |  |  | wgerber1 | 2018-11-07 18:19 | wgerber1 | 2018-11-07 18:19 | https://collectornew.dot.state.oh.us/arcgis/rest/services/CULVERTS/Culvert_Inventory_Viewer/MapServer/0/59652/attachments | https://collectornew.dot.state.oh.us/arcgis/rest/services/CULVERTS/Culvert_Inventory_Viewer/MapServer/8/130315/attachments | https://gis3.dot.state.oh.us/ConduitInventory/index.html?center=-81.491410,41.451981&level=17
12 | CUY | 00271 | 1.544 | 1975359 | SCUYIR00271*XN | CUY-271-1.544 | IR | X |  | 41.4527 | -81.4913 | 2023-12-31 | Active |  | http://contracts.dot.state.oh.us/common/searchAPI.do?cabinetId=1002&PID_NUM=115475 | Mainline | No |  |  | State DOT | State DOT | A | 1000’ north of Harvard Road under southbound express lanes. | 1 | No | Circular | Plain or Reinforced Concrete | 15 | 15 | 57 |  |  | 0.9 | 0 | 15 | Inlet | Catch Basin | Yes | 5 | No |  |  |  |  | No | No |  |  | 1 |  | \\filestore.dot.state.oh.us\Conduits_Inspection\D12\CUYAHOGA\IR\271\1975359 | See plan 1995, CUY-271-6.41 sheet 40 and 71. |  |  |  | 115475 |  | 6 | 2022-07-05 16:59 | 2022 | 12 | Inspection from ends of conduit |  | wgerber1 | 2018-01-04 18:13 | wgerber1 | 2018-02-23 14:59 | Inspection from ends of conduit | 8 | 6 |  | 6 |  |  |  | 4 | 9 | 9 | 7 | 9 | 7 |  | 8 | 6 | Open - no restriction | Pipe section immediately adjacent to outlet catch basin has settled approximately 1” with misalignment between adjacent pipe section and 1” gap at catch basin wall. Inlet catch basin full of debris however active water flow was noted during inspection. There is minor sediment accumulation throughout the conduit. Minor horizontal and vertical misalignments of pipe sections at joints are present throughout. | 2022-07-05 16:59 | Cleaning Drainage Structures |  | odotonline\nfisco | 2022-07-05 17:00 | ddickson | 2022-08-01 21:28 | https://collectornew.dot.state.oh.us/arcgis/rest/services/CULVERTS/Culvert_Inventory_Viewer/MapServer/0/59653/attachments | https://collectornew.dot.state.oh.us/arcgis/rest/services/CULVERTS/Culvert_Inventory_Viewer/MapServer/8/816096/attachments | https://gis3.dot.state.oh.us/ConduitInventory/index.html?center=-81.491320,41.452719&level=17
12 | CUY | 00271 | 1.401 | 1975360 | SCUYIR00271*XN | CUY-271-1.401 | IR | X |  | 41.4507 | -81.4916 | 2023-12-31 | Active |  | http://contracts.dot.state.oh.us/common/searchAPI.do?cabinetId=1002&PID_NUM=115475 | Mainline | No |  |  | State DOT | State DOT | A | 200’ north of Harvard Road under express lanes. | 1 | No | Circular | Plain or Reinforced Concrete | 15 | 15 | 140 |  |  | 0.8 | 0 | 15 | Catch Basin | Manhole | Yes | 5 | No |  |  |  |  | No | No |  |  | 1 |  | \\filestore.dot.state.oh.us\Conduits_Inspection\D12\CUYAHOGA\IR\271\1975360 | See plan 1995, CUY-271-6.41 sheet 39 and 66. |  |  |  | 115475 |  |  | 2024-06-14 17:48 | 2024 | 1 | Could not locate | Needs Inspected this CY | wgerber1 | 2018-01-04 18:13 | wgerber1 | 2018-02-23 14:59 | Could not locate | [16 empty] | Open - no restriction | Unable to locate structure. May be buried or abandoned. If abandoned, recommend retiring CFN. May need to cctv this conduit. | 2024-06-14 17:48 |  |  | fpetrusi | 2024-06-14 17:48 | fpetrusi | 2024-06-14 18:42 | https://collectornew.dot.state.oh.us/arcgis/rest/services/CULVERTS/Culvert_Inventory_Viewer/MapServer/0/59654/attachments | https://collectornew.dot.state.oh.us/arcgis/rest/services/CULVERTS/Culvert_Inventory_Viewer/MapServer/8/2095486/attachments | https://gis3.dot.state.oh.us/ConduitInventory/index.html?center=-81.491641,41.450658&level=17
12 | CUY | 18319 | 0.336 | 1975361 | SCUYRA18319**C | CUY-18319-0.336 | RA |  |  | 41.452 | -81.4918 | 2023-12-31 | Active |  | http://contracts.dot.state.oh.us/common/searchAPI.do?cabinetId=1002&PID_NUM=115475 | Mainline | No |  |  | State DOT | State DOT | A | 700’ north of Harvard Road under southbound main line lanes. | 1 | Yes | Circular | Plain or Reinforced Concrete | 15 | 15 | 102 |  |  | 1.5 | 0 | 15 | Manhole | Catch Basin | Yes | 6 | No |  |  |  |  | No | No |  |  | 1 |  | \\filestore.dot.state.oh.us\Conduits_Inspection\D12\CUYAHOGA\RA\18319\1975361 | See plan 1995, CUY-271-6.41 sheet 40 and 69. Plan 1997, CUY-271-6.53 sheet 96 and 100. |  |  |  | 115475 |  | 6 | 2022-06-30 17:39 | 2022 | 12 | Inspection from ends of conduit |  | wgerber1 | 2018-01-04 18:13 | wgerber1 | 2018-02-23 14:59 | Inspection from ends of conduit | 8 | 8 |  | 6 |  |  |  | 7 | 9 | 9 | 8 | 9 | 8 | 8 | 6 | 6 | Open - no restriction | At outlet cmp extension transitions to plastic pipe 4’. At the translation from cmp to plastic pipe the cmp has a 24” long perforation from 2:00 to 10:00 (through invert) with 1’ plus of embankment loss below pipe walls. Perforation is 10’ away from guardrail and no signs of settlement were noted on embankment. Concrete pipe below roadway has up to 1/2” lateral misalignments between pipe sections at joints. | 2022-06-30 17:39 | Storm Sewer/Storm Drain Repair Extension |  | odotonline\nfisco | 2022-06-30 17:40 | ddickson | 2022-08-01 21:32 | https://collectornew.dot.state.oh.us/arcgis/rest/services/CULVERTS/Culvert_Inventory_Viewer/MapServer/0/59655/attachments | https://collectornew.dot.state.oh.us/arcgis/rest/services/CULVERTS/Culvert_Inventory_Viewer/MapServer/8/811666/attachments | https://gis3.dot.state.oh.us/ConduitInventory/index.html?center=-81.491824,41.452004&level=17
12 | CUY | 00271 | 1.523 | 1975362 | SCUYIR00271*XC | CUY-271-1.523 | IR | X | 1.523 | 41.4512 | -81.4913 | 2023-12-31 | Active |  | http://contracts.dot.state.oh.us/common/searchAPI.do?cabinetId=1002&PID_NUM=115475 | Mainline | No |  |  | State DOT | State DOT | A | 400’ north of Harvard Road under northbound express lanes. | 1 | No | Circular | Plain or Reinforced Concrete | 15 | 15 | 59 |  |  | 0.5 | 0 | 15 | Catch Basin | Inlet | Yes | 5 | No |  |  |  |  | No | No |  |  | 1 |  | \\filestore.dot.state.oh.us\Conduits_Inspection\D12\CUYAHOGA\IR\271\1975362 | See plan 1995, CUY-271-6.41 sheet 40 and 67. |  |  |  | 115475 |  | 8 | 2024-08-28 17:07 | 2024 | 12 | Inspection from ends of conduit |  | wgerber1 | 2018-01-04 18:13 | wgerber1 | 2018-02-23 14:59 | Inspection from ends of conduit | 8 | 8 |  | 8 |  |  |  | 6 | 7 | 7 | 8 | 7 | 8 |  | 7 | 8 | Open - no restriction | Downstream end structure’s brick masonry showing signs of wear, but no cavities present. Pipe is in great shape and draining correctly. | 2024-08-28 17:07 |  |  | fpetrusi | 2024-08-28 17:12 | fpetrusi | 2024-08-28 17:12 | https://collectornew.dot.state.oh.us/arcgis/rest/services/CULVERTS/Culvert_Inventory_Viewer/MapServer/0/59656/attachments | https://collectornew.dot.state.oh.us/arcgis/rest/services/CULVERTS/Culvert_Inventory_Viewer/MapServer/8/2210204/attachments | https://gis3.dot.state.oh.us/ConduitInventory/index.html?center=-81.491302,41.451226&level=17
12 | CUY | 00271 | 1.441 | 1975363 | SCUYIR00271*XN | CUY-271-1.441 | IR | X |  | 41.4512 | -81.4915 | 2023-12-31 | Active |  | http://contracts.dot.state.oh.us/common/searchAPI.do?cabinetId=1002&PID_NUM=115475 | Mainline | No |  |  | State DOT | State DOT | A | 400’ north of Harvard Road undermined southbound express lanes. | 1 | No | Circular | Plain or Reinforced Concrete | 15 | 15 | 57 |  |  | 0.6 | 0 | 15 | Inlet | Catch Basin | Yes | 5 | No |  |  |  |  | No | No |  |  | 1 |  | \\filestore.dot.state.oh.us\Conduits_Inspection\D12\CUYAHOGA\IR\271\1975363 | See plan 1995, CUY-271-6.41 sheet 40 and 67. |  |  |  | 115475 |  | 8 | 2022-07-05 17:59 | 2022 | 12 | Inspection from ends of conduit |  | wgerber1 | 2018-01-04 18:13 | wgerber1 | 2018-02-23 14:59 | Inspection from ends of conduit | 8 | 8 |  | 8 |  |  |  | 3 | 9 | 9 | 5 | 9 | 8 |  | 8 | 8 | Open - no restriction | Inlet catch basin full of debris with dirt covering the inlet however water flowing through pipe during inspection. Up to 1/4" lateral misalignment between pipe sections at joint. | 2022-07-05 17:59 | Cleaning Drainage Structures |  | odotonline\nfisco | 2022-07-05 18:01 | odotonline\nfisco@Editor | 2022-07-26 16:33 | https://collectornew.dot.state.oh.us/arcgis/rest/services/CULVERTS/Culvert_Inventory_Viewer/MapServer/0/59657/attachments | https://collectornew.dot.state.oh.us/arcgis/rest/services/CULVERTS/Culvert_Inventory_Viewer/MapServer/8/816100/attachments | https://gis3.dot.state.oh.us/ConduitInventory/index.html?center=-81.491524,41.451237&level=17
12 | CUY | 00271 | 1.456 | 1975364 | SCUYIR00271*XC | CUY-271-1.456 | IR | X | 1.456 | 41.4502 | -81.4915 | 2023-12-31 | Active |  | http://contracts.dot.state.oh.us/common/searchAPI.do?cabinetId=1002&PID_NUM=115475 | Mainline | No |  |  | State DOT | State DOT | A | 100’ north of Harvard under northbound express lanes. | 1 | No | Circular | Plain or Reinforced Concrete | 15 | 15 | 77 |  |  | 0.6 | 40 | 15 | Catch Basin | Inlet | Yes | 8 | No |  |  |  |  | No | No |  |  | 1 |  | \\filestore.dot.state.oh.us\Conduits_Inspection\D12\CUYAHOGA\IR\271\1975364 | See plan 1995, CUY-271-6.41 sheet 39 and 65. |  |  |  | 115475 |  | 8 | 2024-06-14 13:37 | 2024 | 12 | Remote inspection |  | wgerber1 | 2018-01-04 18:13 | wgerber1 | 2018-02-23 14:59 | Remote inspection | 8 | 8 |  | 8 |  |  |  | 7 | 6 | 6 | 5 | 7 | 7 | 7 | 7 | 8 | Open - no restriction | About 65’ into the conduit from the downstream end, there is a waterway blockage caused by debris accumulation. It blocks about 40-50% of the pipe opening. The downstream end structure has a debris blocking the next conduit downstream which needs to be cleared in order for water to continue draining down the line. There is also asphalt at the bottom of the structure. | 2024-06-14 13:37 | Cleaning Drainage Structures |  | fpetrusi | 2024-06-14 13:37 | fpetrusi | 2024-09-03 17:17 | https://collectornew.dot.state.oh.us/arcgis/rest/services/CULVERTS/Culvert_Inventory_Viewer/MapServer/0/59658/attachments | https://collectornew.dot.state.oh.us/arcgis/rest/services/CULVERTS/Culvert_Inventory_Viewer/MapServer/8/2095876/attachments | https://gis3.dot.state.oh.us/ConduitInventory/index.html?center=-81.491485,41.450249&level=17
12 | CUY | 18319 | 0.471 | 1975365 | SCUYRA18319**C | CUY-18319-0.471 | RA |  |  | 41.4502 | -81.4927 | 2023-12-31 | Active |  | http://contracts.dot.state.oh.us/common/searchAPI.do?cabinetId=1002&PID_NUM=115475 | Ramp to the Right | No |  |  | State DOT | State DOT | A | 271 southbound exit ramp for Harvard near bottom. | 1 | No | Circular | Plain or Reinforced Concrete | 18 | 18 | 72 |  |  | 1 | 0 | 18 | Catch Basin | Manhole | Yes | 5 | No |  |  |  |  | No | No |  |  | 1 |  | \\filestore.dot.state.oh.us\Conduits_Inspection\D12\CUYAHOGA\RA\18319\1975365 | See plan 1997, CUY-271-6.53 sheet 95 and 219. |  |  |  | 115475 |  | 7 | 2022-06-30 18:28 | 2022 | 12 | Inspection from ends of conduit |  | wgerber1 | 2018-01-04 18:13 | wgerber1 | 2018-02-23 14:59 | Inspection from ends of conduit | 7 | 8 |  | 8 |  |  |  | 7 | 9 | 9 | 6 | 9 | 8 |  | 8 | 7 | Open - no restriction | At outlet end approximately 2’ from end, tear in pipe from 8:00 to 3:00 seemingly due to construction damage. At outlet manhole there is a 15” wide by 10” tall by full depth spall with exposed reinforcing with the back of the spall filled with poured concrete. Inlet catch basin has heavy mineral deposit build up in northeast corner adjacent to pipe inlet. Mineral deposits inside of conduit are damming sections up to 15%. | 2022-06-30 18:28 |  |  | odotonline\nfisco | 2022-06-30 18:28 | odotonline\nfisco@Editor | 2022-07-26 16:44 | https://collectornew.dot.state.oh.us/arcgis/rest/services/CULVERTS/Culvert_Inventory_Viewer/MapServer/0/59659/attachments | https://collectornew.dot.state.oh.us/arcgis/rest/services/CULVERTS/Culvert_Inventory_Viewer/MapServer/8/812470/attachments | https://gis3.dot.state.oh.us/ConduitInventory/index.html?center=-81.492720,41.450164&level=17
12 | CUY | 00271 | 1.626 | 1975366 | SCUYIR00271*XC | CUY-271-1.626 | IR | X | 1.626 | 41.4527 | -81.4911 | 2023-12-31 | Active |  |  | Mainline | No |  |  | State DOT | State DOT | A | 1000’ north of Harvard Road under northbound express lanes. | 1 | No | Circular | Plain or Reinforced Concrete | 15 | 15 | 59 |  |  | 0.9 | 0 | 15 | Catch Basin | Inlet | Yes | 4 | No |  |  |  |  | No | No |  |  | 1 |  | \\filestore.dot.state.oh.us\Conduits_Inspection\D12\CUYAHOGA\IR\271\1975366 | See plan 1995, CUY-271-6.41 sheet 40 and 71. | [5 empty] | 8 | 2018-11-07 18:19 | 2018 | 12 | Inspection from ends of conduit |  | wgerber1 | 2018-01-04 18:13 | wgerber1 | 2018-02-23 14:59 | Inspection from ends of conduit | 8 | 8 |  | 8 |  |  |  | 8 |  |  | 6 |  | 8 |  |  | 8 | Open - no restriction | Inlet basin and pipe obstructed approximately 10% with sediment and debris. | 2018-11-07 18:19 |  |  | wgerber1 | 2018-11-07 18:19 | wgerber1 | 2018-11-09 15:42 | https://collectornew.dot.state.oh.us/arcgis/rest/services/CULVERTS/Culvert_Inventory_Viewer/MapServer/0/59660/attachments | https://collectornew.dot.state.oh.us/arcgis/rest/services/CULVERTS/Culvert_Inventory_Viewer/MapServer/8/145708/attachments | https://gis3.dot.state.oh.us/ConduitInventory/index.html?center=-81.491082,41.452710&level=17
12 | CUY | 00271 | 1.701 | 1975468 | SCUYIR00271*XN | CUY-271-1.701 | IR | X |  | 41.455 | -81.4912 | 2023-12-31 | Active |  | http://contracts.dot.state.oh.us/common/searchAPI.do?cabinetId=1002&PID_NUM=115475 | Mainline | No |  |  | State DOT | State DOT | A | 1800’ north of Harvard under southbound express lanes. | 1 | No | Circular | Plain or Reinforced Concrete | 15 | 15 | 56 |  |  | 2 | 0 | 15 | Inlet | Catch Basin | Yes | 6 | No |  |  |  |  | No | No |  |  | 1 |  | \\filestore.dot.state.oh.us\Conduits_Inspection\D12\CUYAHOGA\IR\271\1975468 | See plan 1995, CUY-271-6.41 sheet 41 and 75. |  |  |  | 115475 |  | 7 | 2022-07-05 15:47 | 2022 | 12 | Inspection from ends of conduit |  | wgerber1 | 2018-01-17 16:32 | wgerber1 | 2018-02-23 14:59 | Inspection from ends of conduit | 8 | 7 |  | 7 |  |  |  | 4 | 9 | 9 | 7 | 9 | 7 | 8 | 6 | 7 | Open - no restriction | Conduit sections have up to 1/2” vertical and lateral misalignments at joints. Inlet catch basin full of debris at the time of inspection however water flowing freely through conduit. Outlet catch basin has loose masonry at top with brick shifted inward up to 1” Outlet catch basin collar slab has settled up to 2” on the north side | 2022-07-05 15:47 | Cleaning Drainage Structures |  | odotonline\nfisco | 2022-07-05 15:47 | ddickson | 2022-08-01 21:51 | https://collectornew.dot.state.oh.us/arcgis/rest/services/CULVERTS/Culvert_Inventory_Viewer/MapServer/0/59661/attachments | https://collectornew.dot.state.oh.us/arcgis/rest/services/CULVERTS/Culvert_Inventory_Viewer/MapServer/8/816093/attachments | https://gis3.dot.state.oh.us/ConduitInventory/index.html?center=-81.491160,41.454982&level=17
12 | CUY | 00271 | 1.753 | 1975469 | SCUYIR00271*XN | CUY-271-1.753 | IR | X |  | 41.4557 | -81.4912 | 2023-12-31 | Active |  |  | Mainline | No |  |  | State DOT | State DOT | A | 2100’ north of Harvard under northbound and southbound express lanes. | 1 | No | Circular | Plain or Reinforced Concrete | 15 | 15 | 120 |  |  | 0.7 | 0 | 15 | Catch Basin | Catch Basin | Yes | 6 | No |  |  |  |  | No | No |  |  | 1 |  | \\filestore.dot.state.oh.us\Conduits_Inspection\D12\CUYAHOGA\IR\271\1975469 | See plan 1995, CUY-271-6.41 sheet 41 and 77. | [5 empty] | 8 | 2018-11-08 18:29 | 2018 | 12 | Remote inspection |  | wgerber1 | 2018-01-17 16:32 | wgerber1 | 2018-02-23 14:59 | Remote inspection | 8 | 8 |  | 8 |  |  |  | 8 |  |  | 8 |  | 8 |  |  | 8 | Open - no restriction |  | 2018-11-08 18:29 |  |  | wgerber1 | 2018-11-08 18:29 | wgerber1 | 2018-11-08 18:29 | https://collectornew.dot.state.oh.us/arcgis/rest/services/CULVERTS/Culvert_Inventory_Viewer/MapServer/0/59662/attachments | https://collectornew.dot.state.oh.us/arcgis/rest/services/CULVERTS/Culvert_Inventory_Viewer/MapServer/8/130353/attachments | https://gis3.dot.state.oh.us/ConduitInventory/index.html?center=-81.491160,41.455732&level=17
12 | CUY | 00271 | 1.68 | 1975470 | SCUYIR00271*XC | CUY-271-1.680 | IR | X | 1.68 | 41.4535 | -81.491 | 2023-12-31 | Active |  | http://contracts.dot.state.oh.us/common/searchAPI.do?cabinetId=1002&PID_NUM=115475 | Mainline | No |  |  | State DOT | State DOT | A | 1200’ north of Harvard under the northbound express lanes. | 1 | No | Circular | Plain or Reinforced Concrete | 15 | 15 | 59 |  |  | 0.9 | 0 | 15 | Catch Basin | Inlet | Yes | 4 | No |  |  |  |  | No | No |  |  | 1 |  | \\filestore.dot.state.oh.us\Conduits_Inspection\D12\CUYAHOGA\IR\271\1975470 | See plan 1995, CUY-271-6.41 sheet 41 and 72. See plan 1997, CUY-271-6.53 sheet 85, 96 and 176. |  |  |  | 115475 |  | 7 | 2023-03-07 17:20 | 2023 | 12 | Inspection from ends of conduit |  | wgerber1 | 2018-01-17 16:32 | wgerber1 | 2018-02-23 14:59 | Inspection from ends of conduit | 8 | 7 |  | 7 |  |  |  | 7 | 9 | 9 | 7 | 9 | 8 |  | 8 | 7 | Open - no restriction | Inlet flume slab has 1/8” wide cracks throughout. Outlet basin has a blockage, leaving pipe ~60% full of water. Inlet for outlet basin at roadway has heavy debris accumulation. Inlet basin has full height vertical cracks up to 1/16” wide with light efflorescence and rust staining. Up to 1/2” vertical misalignment between pipe sections at joints. | 2023-03-07 17:20 | Cleaning Drainage Structures |  | odotonline\nfisco | 2023-03-07 17:20 | odotonline\nfisco | 2023-03-07 17:20 | https://collectornew.dot.state.oh.us/arcgis/rest/services/CULVERTS/Culvert_Inventory_Viewer/MapServer/0/59663/attachments | https://collectornew.dot.state.oh.us/arcgis/rest/services/CULVERTS/Culvert_Inventory_Viewer/MapServer/8/1243214/attachments | https://gis3.dot.state.oh.us/ConduitInventory/index.html?center=-81.491011,41.453473&level=17
12 | CUY | 00271 | 1.649 | 1975471 | SCUYIR00271*XN | CUY-271-1.649 | IR | X |  | 41.4542 | -81.4912 | 2023-12-31 | Active |  |  | Mainline | No |  |  | State DOT | State DOT | A | 1500’ north of Harvard under northbound and southbound express lanes. | 1 | No | Circular | Plain or Reinforced Concrete | 15 | 15 | 120 |  |  | 0.8 | 0 | 15 | Catch Basin | Catch Basin | Yes | 5 | No |  |  |  |  | No | No |  |  | 1 |  | \\filestore.dot.state.oh.us\Conduits_Inspection\D12\CUYAHOGA\IR\271\1975471 | See plan 1995, CUY-271-6.41 sheet 41 and 74. | [5 empty] | 8 | 2018-11-07 18:19 | 2018 | 12 | Inspection from ends of conduit |  | wgerber1 | 2018-01-17 16:32 | wgerber1 | 2018-02-23 14:59 | Inspection from ends of conduit | 8 | 8 |  | 8 |  |  |  | 8 |  |  | 8 |  | 8 |  |  | 8 | Open - no restriction |  | 2018-11-07 18:19 |  |  | wgerber1 | 2018-11-07 18:19 | wgerber1 | 2018-11-07 18:19 | https://collectornew.dot.state.oh.us/arcgis/rest/services/CULVERTS/Culvert_Inventory_Viewer/MapServer/0/59664/attachments | https://collectornew.dot.state.oh.us/arcgis/rest/services/CULVERTS/Culvert_Inventory_Viewer/MapServer/8/129724/attachments | https://gis3.dot.state.oh.us/ConduitInventory/index.html?center=-81.491187,41.454227&level=17
12 | CUY | 18319 | 0.233 | 1975472 | SCUYRA18319**C | CUY-18319-0.233 | RA |  |  | 41.4535 | -81.4917 | 2023-12-31 | Active |  | http://contracts.dot.state.oh.us/common/searchAPI.do?cabinetId=1002&PID_NUM=115475 | Mainline | No |  |  | State DOT | State DOT | A | 1200’ north of Harvard under southbound main line lanes and the Harvard southbound exit ramp. | 1 | No | Circular | Plain or Reinforced Concrete | 18 | 18 | 137 |  |  | 0.8 | 0 | 18 | Manhole | Half Height Concrete Headwall | Yes | 6 | No |  |  |  |  | No | No |  |  | 1 |  | \\filestore.dot.state.oh.us\Conduits_Inspection\D12\CUYAHOGA\RA\18319\1975472 | See plan 1995, CUY-271-6.41 sheet 41 and 72. See plan 1997, CUY-271-6.53 sheet 85, 96 and 176. |  |  |  | 115475 |  | 7 | 2022-06-30 17:10 | 2022 | 12 | Inspection from ends of conduit |  | wgerber1 | 2018-01-17 16:32 | wgerber1 | 2018-02-23 14:59 | Inspection from ends of conduit | 8 | 7 |  | 7 |  |  | 7 | 6 | 8 | 8 | 8 | 8 | 8 | 8 | 7 | 7 | Open - no restriction | At plastic corrugated pipe extension up to 1/2” lateral misalignment at sections. Outlet half height headwall with minor edge spalls. Up to 1’ deep by 3’ wide scour channel at outlet, however rough concrete channel protection poured at outlet. Minor erosion channel along northwest corner of outlet. | 2022-06-30 17:10 |  |  | odotonline\nfisco | 2022-06-30 17:15 | ddickson | 2022-08-01 21:58 | https://collectornew.dot.state.oh.us/arcgis/rest/services/CULVERTS/Culvert_Inventory_Viewer/MapServer/0/59665/attachments | https://collectornew.dot.state.oh.us/arcgis/rest/services/CULVERTS/Culvert_Inventory_Viewer/MapServer/8/811665/attachments | https://gis3.dot.state.oh.us/ConduitInventory/index.html?center=-81.491730,41.453506&level=17
12 | CUY | 00271 | 1.857 | 1975473 | SCUYIR00271*XN | CUY-271-1.857 | IR | X |  | 41.4572 | -81.4912 | 2023-12-31 | Active |  |  | Mainline | No |  |  | State DOT | State DOT | A | 2200’ south of Chagrin under the northbound and southbound express lanes. | 1 | No | Circular | Plain or Reinforced Concrete | 15 | 15 | 120 |  |  | 0.6 | 0 | 15 | Catch Basin | Catch Basin | Yes | 4 | No |  |  |  |  | No | No |  |  | 1 |  | \\filestore.dot.state.oh.us\Conduits_Inspection\D12\CUYAHOGA\IR\271\1975473 | See plan 1994, CUY-271-7.61 sheet 77 and 103. | [5 empty] | 8 | 2018-11-08 18:29 | 2018 | 12 | Remote inspection |  | wgerber1 | 2018-01-17 16:32 | wgerber1 | 2018-02-23 14:59 | Remote inspection | 8 | 8 |  | 8 |  |  |  | 8 |  |  | 8 |  | 8 |  |  | 8 | Open - no restriction |  | 2018-11-08 18:29 |  |  | wgerber1 | 2018-11-08 18:29 | wgerber1 | 2018-11-08 18:29 | https://collectornew.dot.state.oh.us/arcgis/rest/services/CULVERTS/Culvert_Inventory_Viewer/MapServer/0/59666/attachments | https://collectornew.dot.state.oh.us/arcgis/rest/services/CULVERTS/Culvert_Inventory_Viewer/MapServer/8/11741/attachments | https://gis3.dot.state.oh.us/ConduitInventory/index.html?center=-81.491160,41.457233&level=17
12 | CUY | 00271 | 1.784 | 1975474 | SCUYIR00271*XC | CUY-271-1.784 | IR | X | 1.784 | 41.455 | -81.4909 | 2023-12-31 | Active |  | http://contracts.dot.state.oh.us/common/searchAPI.do?cabinetId=1002&PID_NUM=115475 | Mainline | No |  |  | State DOT | State DOT | A | 1800’ north of Harvard under northbound express lanes. | 1 | No | Circular | Plain or Reinforced Concrete | 15 | 15 | 59 |  |  | 1 | 0 | 15 | Catch Basin | Inlet | Yes | 5 | No |  |  |  |  | No | No |  |  | 1 |  | \\filestore.dot.state.oh.us\Conduits_Inspection\D12\CUYAHOGA\IR\271\1975474 | See plan 1995, CUY-271-6.41 sheet 41 and 75. |  |  |  | 115475 |  | 8 | 2024-06-12 17:07 | 2024 | 12 | Remote inspection |  | wgerber1 | 2018-01-17 16:32 | wgerber1 | 2018-02-23 14:59 | Remote inspection | 8 | 8 |  | 8 |  |  |  | 7 | 7 | 7 | 8 | 7 | 7 |  | 7 | 8 | Open - no restriction | Median wall damaged nearby, edge of pavement slightly eroding at inlet. One segment of pipe, 45’ in from the downstream end, has a longitudinal hairline crack in crown of pipe. Other than that, everything is in excellent condition. Some standing water in pipe at downstream end due to hard sediment in downstream structure. Water level at about 10% for 10-15 feet. | 2024-06-12 17:07 |  | 60 | fpetrusi | 2024-06-12 17:01 | fpetrusi | 2024-08-28 16:28 | https://collectornew.dot.state.oh.us/arcgis/rest/services/CULVERTS/Culvert_Inventory_Viewer/MapServer/0/59667/attachments | https://collectornew.dot.state.oh.us/arcgis/rest/services/CULVERTS/Culvert_Inventory_Viewer/MapServer/8/2089774/attachments | https://gis3.dot.state.oh.us/ConduitInventory/index.html?center=-81.490928,41.454984&level=17
12 | CUY | 00271 | 1.909 | 1975475 | SCUYIR00271*XN | CUY-271-1.909 | IR | X |  | 41.458 | -81.4912 | 2023-12-31 | Active |  | http://contracts.dot.state.oh.us/common/searchAPI.do?cabinetId=1002&PID_NUM=115475 | Mainline | No |  |  | State DOT | State DOT | A | 1900’ south of Chagrin under the southbound express lanes. | 1 | No | Circular | Plain or Reinforced Concrete | 15 | 15 | 55 |  |  | 0.7 | 0 | 15 | Inlet | Catch Basin | Yes | 5 | No |  |  |  |  | No | No |  |  | 1 |  | \\filestore.dot.state.oh.us\Conduits_Inspection\D12\CUYAHOGA\IR\271\1975475 | See plan 1994, CUY-271-7.61 sheet 78 and 104. |  |  |  | 115475 |  | 8 | 2022-06-30 20:16 | 2022 | 12 | Inspection from ends of conduit |  | wgerber1 | 2018-01-17 16:32 | wgerber1 | 2018-02-23 14:59 | Inspection from ends of conduit | 8 | 8 |  | 8 |  |  |  | 5 | 9 | 9 | 6 | 9 | 8 | 8 | 7 | 8 | Open - no restriction | Inlet catch basin with debris/trash accumulation up to the top of pipe end. Debris accumulation inside of conduit approximately 5-10%. Flume slab undermined up to 20” deep by 2” high for full length on both sides due to erosion. Outlet catch basin with minor cracking in mortar and masonry layers on top of concrete walls. | 2022-06-30 20:16 | Cleaning Drainage Structures |  | odotonline\nfisco | 2022-06-30 20:16 | ddickson | 2022-08-01 22:04 | https://collectornew.dot.state.oh.us/arcgis/rest/services/CULVERTS/Culvert_Inventory_Viewer/MapServer/0/59668/attachments | https://collectornew.dot.state.oh.us/arcgis/rest/services/CULVERTS/Culvert_Inventory_Viewer/MapServer/8/812471/attachments | https://gis3.dot.state.oh.us/ConduitInventory/index.html?center=-81.491157,41.457993&level=17
12 | CUY | 00271 | 7.68 | 1975476 | SCUYIR00271**N | CUY-271-7.680 | IR |  |  | 41.4565 | -81.4916 | 2023-12-31 | Active |  | http://contracts.dot.state.oh.us/common/searchAPI.do?cabinetId=1002&PID_NUM=115475 | Mainline | No |  |  | State DOT | State DOT | A | 2300’ north of Harvard under southbound main line lanes. | 1 | No | Circular | Plain or Reinforced Concrete | 18 | 18 | 110 |  |  | 1 | 0 | 18 | Manhole | Half Height Concrete Headwall | Yes | 5 | No |  |  |  |  | No | No |  |  | 1 |  | \\filestore.dot.state.oh.us\Conduits_Inspection\D12\CUYAHOGA\IR\271\1975476 | See plan 1994, CUY-271-7.61 sheet 77, 101 and 202. |  |  |  | 115475 |  | 7 | 2024-06-14 17:11 | 2024 | 12 | Remote inspection |  | wgerber1 | 2018-01-17 16:32 | wgerber1 | 2018-02-23 14:59 | Remote inspection | 7 | 7 | 7 | 7 |  |  |  | 6 | 7 | 6 | 5 | 7 | 7 |  | 7 | 7 | Open - no restriction | Upstream end manhole has some hardened debris forming around the inlet of the pipe, but not obstructing flow of water too much. Water level inside conduit continues to rise the closer to the outfall it gets. Outfall is partially buried, inhibiting flow of stormwater to the ditch. Recommend grading the ditch to establish consistent flow. | 2024-06-14 17:11 | Linear Grading – Ditch Cleanout |  | fpetrusi | 2024-06-14 17:11 | fpetrusi | 2024-09-10 17:12 | https://collectornew.dot.state.oh.us/arcgis/rest/services/CULVERTS/Culvert_Inventory_Viewer/MapServer/0/59669/attachments | https://collectornew.dot.state.oh.us/arcgis/rest/services/CULVERTS/Culvert_Inventory_Viewer/MapServer/8/2095886/attachments | https://gis3.dot.state.oh.us/ConduitInventory/index.html?center=-81.491559,41.456489&level=17
12 | CUY | 00271 | 1.91 | 1975477 | SCUYIR00271*XN | CUY-271-1.910 | IR | X |  | 41.458 | -81.4909 | 2023-12-31 | Active |  |  | Mainline | No |  |  | State DOT | State DOT | A | 1900’ south of Chagrin under the northbound express lanes. | 1 | No | Circular | Plain or Reinforced Concrete | 15 | 15 | 59 |  |  | 0.7 | 0 | 15 | Catch Basin | Inlet | Yes | 4 | No |  |  |  |  | No | No |  |  | 1 |  | \\filestore.dot.state.oh.us\Conduits_Inspection\D12\CUYAHOGA\IR\271\1975477 | See plan 1994, CUY-271-7.61 sheet 78 and 104. | [5 empty] | 8 | 2018-11-08 18:29 | 2018 | 12 | Remote inspection |  | wgerber1 | 2018-01-17 16:32 | wgerber1 | 2018-02-23 14:59 | Remote inspection | 8 | 8 |  | 8 |  |  |  | 8 |  |  | 8 |  | 8 |  |  | 8 | Open - no restriction |  | 2018-11-08 18:29 |  |  | wgerber1 | 2018-11-08 18:29 | wgerber1 | 2018-11-08 18:29 | https://collectornew.dot.state.oh.us/arcgis/rest/services/CULVERTS/Culvert_Inventory_Viewer/MapServer/0/59670/attachments | https://collectornew.dot.state.oh.us/arcgis/rest/services/CULVERTS/Culvert_Inventory_Viewer/MapServer/8/129968/attachments | https://gis3.dot.state.oh.us/ConduitInventory/index.html?center=-81.490930,41.458001&level=17
12 | CUY | 00271 | 1.805 | 1975478 | SCUYIR00271*XN | CUY-271-1.805 | IR | X |  | 41.4565 | -81.4912 | 2023-12-31 | Active |  | http://contracts.dot.state.oh.us/common/searchAPI.do?cabinetId=1002&PID_NUM=115475 | Mainline | No |  |  | State DOT | State DOT | A | 2300’ north of Harvard under the southbound express lanes. | 1 | No | Circular | Plain or Reinforced Concrete | 15 | 15 | 56 |  |  | 0.8 | 0 | 15 | Inlet | Catch Basin | Yes | 5 | No |  |  |  |  | No | No |  |  | 1 |  | \\filestore.dot.state.oh.us\Conduits_Inspection\D12\CUYAHOGA\IR\271\1975478 | See plan 1994, CUY-271-7.61 sheet 77and 101. |  |  |  | 115475 |  | 7 | 2024-06-12 16:03 | 2024 | 12 | Inspection from ends of conduit |  | wgerber1 | 2018-01-17 16:32 | wgerber1 | 2018-02-23 14:59 | Inspection from ends of conduit | 7 | 7 |  | 7 |  |  |  | 4 | 7 | 7 | 4 | 5 | 7 |  | 7 | 7 | Open - no restriction | Right above our CFN there is a roughly 10” hole cut out in the wall of the structure facing west. It is a hole intended for a pipe which was cut out in the precast concrete, and was supposed to be sealed by the construction crew but wasn’t. Sub base soil and water has infiltrated into the structure and created a cavity for which photos are provided. Cavity dimensions are 3.5’ to the left of conduit CL. 2’ straight out, and 2’ to the left of conduit CL. Conduit has debris and sediment blocking about 50% of the pipe opening near the downstream end. Downstream end structure accumulated standing water as conduits further downstream from it are clogged and not draining correctly. These conduits will need to be cleared in order to reestablish consistent flow. | 2024-06-12 16:03 | Cleaning Drainage Structures |  | fpetrusi | 2024-06-12 16:07 | fpetrusi | 2024-09-10 12:37 | https://collectornew.dot.state.oh.us/arcgis/rest/services/CULVERTS/Culvert_Inventory_Viewer/MapServer/0/59671/attachments | https://collectornew.dot.state.oh.us/arcgis/rest/services/CULVERTS/Culvert_Inventory_Viewer/MapServer/8/2088556/attachments | https://gis3.dot.state.oh.us/ConduitInventory/index.html?center=-81.491156,41.456484&level=17
12 | CUY | 00271 | 1.888 | 1975479 | SCUYIR00271*XC | CUY-271-1.888 | IR | X | 1.888 | 41.4565 | -81.4909 | 2023-12-31 | Active |  |  | Mainline | No |  |  | State DOT | State DOT | A | 2300’ north of Harvard under the northbound express lanes. | 1 | No | Circular | Plain or Reinforced Concrete | 15 | 15 | 59 |  |  | 0.8 | 0 | 15 | Catch Basin | Inlet | Yes | 4 | No |  |  |  |  | No | No |  |  | 1 |  | \\filestore.dot.state.oh.us\Conduits_Inspection\D12\CUYAHOGA\IR\271\1975479 | See plan 1994, CUY-271-7.61 sheet 77 and 101. | [5 empty] | 8 | 2018-11-08 18:29 | 2018 | 12 | Remote inspection |  | wgerber1 | 2018-01-17 16:32 | wgerber1 | 2018-02-23 14:59 | Remote inspection | 8 | 8 |  | 8 |  |  |  | 8 |  |  | 6 |  | 8 |  |  | 8 | Open - no restriction | Approximately 3” of sediment throughout barrel. | 2018-11-08 18:29 |  |  | wgerber1 | 2018-11-08 18:29 | wgerber1 | 2018-11-09 15:42 | https://collectornew.dot.state.oh.us/arcgis/rest/services/CULVERTS/Culvert_Inventory_Viewer/MapServer/0/59672/attachments | https://collectornew.dot.state.oh.us/arcgis/rest/services/CULVERTS/Culvert_Inventory_Viewer/MapServer/8/127395/attachments | https://gis3.dot.state.oh.us/ConduitInventory/index.html?center=-81.490919,41.456486&level=17
12 | CUY | 00271 | 1.597 | 1975480 | SCUYIR00271*XN | CUY-271-1.597 | IR | X |  | 41.4535 | -81.4912 | 2023-12-31 | Active |  | http://contracts.dot.state.oh.us/common/searchAPI.do?cabinetId=1002&PID_NUM=115475 | Mainline | No |  |  | State DOT | State DOT | A | 1200’ north of Harvard under southbound express lanes. | 1 | No | Circular | Plain or Reinforced Concrete | 15 | 15 | 45 |  |  | 0.5 | 0 | 15 | Inlet | Catch Basin | Yes | 5 | No |  |  |  |  | No | No |  |  | 1 |  | \\filestore.dot.state.oh.us\Conduits_Inspection\D12\CUYAHOGA\IR\271\1975480 | See plan 1995, CUY-271-6.41 sheet 41 and 72. See plan 1997, CUY-271-6.53 sheet 85 and 96. |  |  |  | 115475 |  | 8 | 2022-07-05 16:25 | 2022 | 12 | Inspection from ends of conduit |  | wgerber1 | 2018-01-17 16:32 | wgerber1 | 2018-02-23 14:59 | Inspection from ends of conduit | 8 | 8 |  | 8 |  |  |  | 4 | 9 | 9 | 5 | 9 | 7 |  | 7 | 8 | Open - no restriction | Inlet catch basin full of trash and debris however water was flowing through conduit at time of inspection. Outlet catch basin with missing masonry bricks throughout at top of concrete wall with exposed embankment and minor infiltration. | 2022-07-05 16:25 | Cleaning Drainage Structures |  | odotonline\nfisco | 2022-07-05 16:25 | odotonline\nfisco@Editor | 2022-07-26 17:38 | https://collectornew.dot.state.oh.us/arcgis/rest/services/CULVERTS/Culvert_Inventory_Viewer/MapServer/0/59673/attachments | https://collectornew.dot.state.oh.us/arcgis/rest/services/CULVERTS/Culvert_Inventory_Viewer/MapServer/8/816094/attachments | https://gis3.dot.state.oh.us/ConduitInventory/index.html?center=-81.491243,41.453480&level=17
12 | CUY | 00271 | 2.151 | 1975483 | SCUYIR00271*XN | CUY-271-2.151 | IR | X |  | 41.4615 | -81.491 | 2023-12-31 | Active |  | http://contracts.dot.state.oh.us/common/searchAPI.do?cabinetId=1002&PID_NUM=115475 | Mainline | No |  |  | State DOT | State DOT | A | 600’ south of Chagrin under the southbound main line lanes and the east to go south entrance ramp from Chagrin. | 1 | No | Circular | Plain or Reinforced Concrete | 15 | 15 | 124 |  |  | 0.9 | 0 | 15 | Catch Basin | Catch Basin | Yes | 8 | No |  |  |  |  | No | No |  |  | 1 |  | \\filestore.dot.state.oh.us\Conduits_Inspection\D12\CUYAHOGA\IR\271\1975483 | See 1961 CUY-271-6.80 sheet 22 and 257. See plan 1994, CUY-271-7.61 sheet 79 and 112. |  |  |  | 115475 |  | 8 | 2022-06-30 21:00 | 2022 | 12 | Inspection from ends of conduit |  | wgerber1 | 2018-01-17 19:00 | wgerber1 | 2018-02-23 14:59 | Inspection from ends of conduit | 8 | 8 |  | 8 |  |  |  | 5 | 9 | 9 | 5 | 9 | 8 |  | 8 | 8 | Open - no restriction | Due to blockage in outlet catch basin, pipe is full of water at outlet end. Inlet catch basin grate is severely deteriorated due to corrosion with 100% section loss to south end of grate (between main bars). | 2022-06-30 21:00 | Cleaning Drainage Structures |  | odotonline\nfisco | 2022-07-01 13:06 | odotonline\nfisco@Editor | 2022-07-26 17:46 | https://collectornew.dot.state.oh.us/arcgis/rest/services/CULVERTS/Culvert_Inventory_Viewer/MapServer/0/59674/attachments | https://collectornew.dot.state.oh.us/arcgis/rest/services/CULVERTS/Culvert_Inventory_Viewer/MapServer/8/814077/attachments | https://gis3.dot.state.oh.us/ConduitInventory/index.html?center=-81.491045,41.461500&level=17
12 | CUY | 00271 | 2.151 | 1975484 | SCUYIR00271*XN | CUY-271-2.151 | IR | X |  | 41.4615 | -81.4908 | 2023-12-31 | Active |  | http://contracts.dot.state.oh.us/common/searchAPI.do?cabinetId=1002&PID_NUM=115475 | Mainline | No |  |  | State DOT | State DOT | A | 600’ south of Chagrin under the southbound express lanes. | 1 | No | Circular | Plain or Reinforced Concrete | 15 | 15 | 60 |  |  | 1 | 0 | 15 | Catch Basin | Inlet | Yes | 6 | No |  |  |  |  | No | No |  |  | 1 |  | \\filestore.dot.state.oh.us\Conduits_Inspection\D12\CUYAHOGA\IR\271\1975484 | See plan 1994, CUY-271-7.61 sheet 79 and 112. |  |  |  | 115475 |  | 7 | 2022-06-30 12:59 | 2022 | 12 | Inspection from ends of conduit |  | wgerber1 | 2018-01-17 19:00 | wgerber1 | 2018-02-23 14:59 | Inspection from ends of conduit | 8 | 7 |  | 7 |  |  |  | 6 | 9 | 9 | 6 | 9 | 8 |  | 8 | 7 | Open - no restriction | There are up to 1/2” vertical and horizontal misalignments between pipe sections at joints. There is a large mineral mass deposit in the outlet catch basin leading to pipe being approximately 50% full. Outlet catch basin with bent frame and 2 secondary bars bent on west side. | 2022-06-30 12:59 | Cleaning Drainage Structures |  | odotonline\ddickson | 2022-09-23 12:59 | odotonline\ddickson | 2022-09-23 12:59 | https://collectornew.dot.state.oh.us/arcgis/rest/services/CULVERTS/Culvert_Inventory_Viewer/MapServer/0/59675/attachments | https://collectornew.dot.state.oh.us/arcgis/rest/services/CULVERTS/Culvert_Inventory_Viewer/MapServer/8/947103/attachments | https://gis3.dot.state.oh.us/ConduitInventory/index.html?center=-81.490819,41.461486&level=17
12 | CUY | 00271 | 2.119 | 1975485 | SCUYIR00271*XC | CUY-271-2.119 | IR | X | 2.119 | 41.4598 | -81.4909 | 2023-12-31 | Active |  | http://contracts.dot.state.oh.us/common/searchAPI.do?cabinetId=1002&PID_NUM=115475 | Mainline | No |  |  | State DOT | State DOT | A | 1300’ south of Chagrin under the northbound express lanes. | 1 | No | Circular | Plain or Reinforced Concrete | 15 | 15 | 59 |  |  | 0.7 | 0 | 15 | Catch Basin | Inlet | Yes | 4 | No |  |  |  |  | No | No |  |  | 1 |  | \\filestore.dot.state.oh.us\Conduits_Inspection\D12\CUYAHOGA\IR\271\1975485 | See plan 1994, CUY-271-7.61 sheet 78 and 108. |  |  |  | 115475 |  | 8 | 2024-06-12 14:22 | 2024 | 12 | Remote inspection |  | wgerber1 | 2018-01-17 19:00 | wgerber1 | 2018-02-23 14:59 | Remote inspection | 8 | 8 |  | 8 |  |  |  | 7 | 7 | 7 | 5 | 7 | 6 |  | 7 | 8 | Open - no restriction | Conduit and structure in good shape. No blockage in pipe, waterway is free. Longitudinal crack in one segment of crown of pipe 43’ into conduit from downstream end. Calcium deposits forming in pipe near upstream end, but water flow not impeded due to way calcium formed. Upstream structure is completely full of sediment and trash. It needs to be cleaned in order for area around structure to drain. | 2024-06-12 14:22 | Cleaning Drainage Structures | 60 | fpetrusi | 2024-06-12 14:39 | fpetrusi | 2024-08-28 15:30 | https://collectornew.dot.state.oh.us/arcgis/rest/services/CULVERTS/Culvert_Inventory_Viewer/MapServer/0/59676/attachments | https://collectornew.dot.state.oh.us/arcgis/rest/services/CULVERTS/Culvert_Inventory_Viewer/MapServer/8/2089770/attachments | https://gis3.dot.state.oh.us/ConduitInventory/index.html?center=-81.490912,41.459838&level=17
12 | CUY | 00271 | 7.972 | 1975486 | SCUYIR00271**C | CUY-271-7.972 | IR |  | 7.972 | 41.4606 | -81.4903 | 2023-12-31 | Active |  |  | Mainline | No |  |  | State DOT | State DOT | A | 900’ south of Chagrin under the northbound main line lanes. | 1 | No | Circular | Plain or Reinforced Concrete | 15 | 15 | 100 |  |  | 2.1 | 0 | 15 | Catch Basin | Manhole | Yes | 7 | No |  |  |  |  | No | No |  |  | 1 |  | \\filestore.dot.state.oh.us\Conduits_Inspection\D12\CUYAHOGA\IR\271\1975486 | See plan 1994, CUY-271-7.61 sheet 79, 110 and 212. | [5 empty] | 8 | 2018-11-08 18:29 | 2018 | 12 | Remote inspection |  | wgerber1 | 2018-01-17 19:00 | wgerber1 | 2018-02-23 14:59 | Remote inspection | 8 | 8 |  | 8 |  |  |  | 8 |  |  | 5 |  | 8 |  |  | 8 | Open - no restriction | Tufa obstruction at the inlet of the pipe, in the inlet basin, obstructing approximately 30% of the pipes opening. | 2018-11-08 18:29 |  |  | wgerber1 | 2018-11-08 18:29 | wgerber1 | 2018-11-09 15:42 | https://collectornew.dot.state.oh.us/arcgis/rest/services/CULVERTS/Culvert_Inventory_Viewer/MapServer/0/59677/attachments | https://collectornew.dot.state.oh.us/arcgis/rest/services/CULVERTS/Culvert_Inventory_Viewer/MapServer/8/129726/attachments | https://gis3.dot.state.oh.us/ConduitInventory/index.html?center=-81.490294,41.460644&level=17
12 | CUY | 00271 | 2.233 | 1975487 | SCUYIR00271*XC | CUY-271-2.233 | IR | X | 2.233 | 41.4615 | -81.4906 | 2023-12-31 | Active |  |  | Mainline | No |  |  | State DOT | State DOT | A | 600’ south of Chagrin under the northbound express lanes. | 1 | No | Circular | Plain or Reinforced Concrete | 24 | 24 | 54 |  |  | 0.5 | 0 | 24 | Inlet | Catch Basin | Yes | 7 | No |  |  |  |  | No | No |  |  | 1 |  | \\filestore.dot.state.oh.us\Conduits_Inspection\D12\CUYAHOGA\IR\271\1975487 | See plan 1994, CUY-271-7.61 sheet 79 and 112. | [5 empty] | 8 | 2018-11-08 18:29 | 2018 | 12 | Remote inspection |  | wgerber1 | 2018-01-17 19:00 | wgerber1 | 2018-02-23 14:59 | Remote inspection | 8 | 8 |  | 8 |  |  |  | 8 |  |  | 5 |  | 8 |  |  | 8 | Open - no restriction | Approximately 3” of sediment in pipe. | 2018-11-08 18:29 |  |  | wgerber1 | 2018-11-08 18:29 | wgerber1 | 2018-11-09 15:42 | https://collectornew.dot.state.oh.us/arcgis/rest/services/CULVERTS/Culvert_Inventory_Viewer/MapServer/0/59678/attachments | https://collectornew.dot.state.oh.us/arcgis/rest/services/CULVERTS/Culvert_Inventory_Viewer/MapServer/8/134426/attachments | https://gis3.dot.state.oh.us/ConduitInventory/index.html?center=-81.490585,41.461479&level=17
12 | CUY | 00271 | 7.826 | 1975488 | SCUYIR00271**N | CUY-271-7.826 | IR |  |  | 41.4586 | -81.4916 | 2023-12-31 | Active |  | http://contracts.dot.state.oh.us/common/searchAPI.do?cabinetId=1002&PID_NUM=115475 | Mainline | No |  |  | State DOT | State DOT | A | 1700’ south of Chagrin under the southbound main line lanes. | 1 | No | Circular | Plain or Reinforced Concrete | 15 | 15 | 110 |  |  | 0.9 | 0 | 15 | Manhole | Half Height Concrete Headwall | Yes | 6 | No |  |  |  |  | No | No |  |  | 1 |  | \\filestore.dot.state.oh.us\Conduits_Inspection\D12\CUYAHOGA\IR\271\1975488 | See plan 1994, CUY-271-7.61 sheet 78, 106 and 207. |  |  |  | 115475 |  | 7 | 2024-07-19 03:47 | 2024 | 12 | Remote inspection |  | wgerber1 | 2018-01-17 19:00 | wgerber1 | 2018-02-23 14:59 | Remote inspection | 7 | 7 | 7 | 7 |  |  | 7 | 7 | 7 | 7 | 3 | 7 | 7 |  | 7 | 7 | Open - no restriction | Conduit, end structure and Pavement all fairly new and in good shape, but outfall is partially buried causing standing water in the pipe which reaches about 80% or more towards the downstream end of pipe. Ditch at outfall needs to be cleared and graded to allow maximum flow. Upstream end structure’s casting is misaligned. | 2024-07-19 03:47 | Linear Grading – Ditch Cleanout |  | fpetrusi | 2024-06-14 16:57 | fpetrusi@Editor | 2024-09-10 17:27 | https://collectornew.dot.state.oh.us/arcgis/rest/services/CULVERTS/Culvert_Inventory_Viewer/MapServer/0/59679/attachments | https://collectornew.dot.state.oh.us/arcgis/rest/services/CULVERTS/Culvert_Inventory_Viewer/MapServer/8/2095885/attachments | https://gis3.dot.state.oh.us/ConduitInventory/index.html?center=-81.491577,41.458609&level=17
12 | CUY | 00271 | 2.176 | 1975489 | SCUYIR00271*XC | CUY-271-2.176 | IR | X | 2.176 | 41.4607 | -81.4907 | 2023-12-31 | Active |  |  | Mainline | No |  |  | State DOT | State DOT | A | 900’ south of Chagrin under the northbound and southbound express lanes. | 1 | No | Circular | Plain or Reinforced Concrete | 15 | 15 | 120 |  |  | 0.4 | 0 | 15 | Catch Basin | Catch Basin | Yes | 5 | No |  |  |  |  | No | No |  |  | 1 |  | \\filestore.dot.state.oh.us\Conduits_Inspection\D12\CUYAHOGA\IR\271\1975489 | See plan 1994, CUY-271-7.61 sheet 79 and 110. | [5 empty] | 8 | 2018-11-08 18:29 | 2018 | 12 | Remote inspection |  | wgerber1 | 2018-01-17 19:00 | wgerber1 | 2018-02-23 14:59 | Remote inspection | 8 | 8 |  | 8 |  |  |  | 8 |  |  | 6 |  | 8 |  |  | 8 | Open - no restriction | Pipe holds approximately 3-4” of water due to tufa obstruction in outlet basin. | 2018-11-08 18:29 |  |  | wgerber1 | 2018-11-08 18:29 | wgerber1 | 2018-11-08 18:29 | https://collectornew.dot.state.oh.us/arcgis/rest/services/CULVERTS/Culvert_Inventory_Viewer/MapServer/0/59680/attachments | https://collectornew.dot.state.oh.us/arcgis/rest/services/CULVERTS/Culvert_Inventory_Viewer/MapServer/8/124072/attachments | https://gis3.dot.state.oh.us/ConduitInventory/index.html?center=-81.490656,41.460659&level=17
12 | CUY | 00271 | 1.952 | 1975490 | SCUYIR00271*XN | CUY-271-1.952 | IR | X |  | 41.4586 | -81.4912 | 2023-12-31 | Active |  |  | Mainline | No |  |  | State DOT | State DOT | A | 1700’ south of Chagrin under the northbound and southbound express lanes. | 1 | No | Circular | Plain or Reinforced Concrete | 15 | 15 | 120 |  |  | 0.8 | 0 | 15 | Catch Basin | Catch Basin | Yes | 5 | No |  |  |  |  | No | No |  |  | 1 |  | \\filestore.dot.state.oh.us\Conduits_Inspection\D12\CUYAHOGA\IR\271\1975490 | See plan 1994, CUY-271-7.61 sheet 78 and 106. | [5 empty] | 8 | 2018-11-08 18:29 | 2018 | 12 | Remote inspection |  | wgerber1 | 2018-01-17 19:00 | wgerber1 | 2018-02-23 14:59 | Remote inspection | 8 | 8 |  | 8 |  |  |  | 8 |  |  | 8 |  | 8 |  |  | 8 | Open - no restriction |  | 2018-11-08 18:29 |  |  | wgerber1 | 2018-11-08 18:29 | wgerber1 | 2018-11-08 18:29 | https://collectornew.dot.state.oh.us/arcgis/rest/services/CULVERTS/Culvert_Inventory_Viewer/MapServer/0/59681/attachments | https://collectornew.dot.state.oh.us/arcgis/rest/services/CULVERTS/Culvert_Inventory_Viewer/MapServer/8/130890/attachments | https://gis3.dot.state.oh.us/ConduitInventory/index.html?center=-81.491155,41.458611&level=17
12 | CUY | 00271 | 2.038 | 1975491 | SCUYIR00271*XN | CUY-271-2.038 | IR | X |  | 41.4599 | -81.4912 | 2023-12-31 | Active |  |  | Mainline | No |  |  | State DOT | State DOT | A | 1300’ south of Chagrin under the southbound express lanes. | 1 | No | Circular | Plain or Reinforced Concrete | 15 | 15 | 56 |  |  | 0.7 | 0 | 15 | Inlet | Catch Basin | Yes | 4 | No |  |  |  |  | No | No |  |  | 1 |  | \\filestore.dot.state.oh.us\Conduits_Inspection\D12\CUYAHOGA\IR\271\1975491 | See plan 1994, CUY-271-7.61 sheet 78 and 108. | [5 empty] | 8 | 2018-12-05 17:53 | 2018 | 12 | Inspection from ends of conduit |  | wgerber1 | 2018-01-17 19:00 | wgerber1 | 2018-02-23 14:59 | Inspection from ends of conduit | 8 | 8 |  | 8 |  |  |  | 8 |  |  | 8 |  | 8 |  |  | 8 | Open - no restriction |  | 2018-12-05 17:53 |  |  | wgerber1 | 2018-12-05 18:45 | wgerber1 | 2018-12-05 18:45 | https://collectornew.dot.state.oh.us/arcgis/rest/services/CULVERTS/Culvert_Inventory_Viewer/MapServer/0/59682/attachments | https://collectornew.dot.state.oh.us/arcgis/rest/services/CULVERTS/Culvert_Inventory_Viewer/MapServer/8/103425/attachments | https://gis3.dot.state.oh.us/ConduitInventory/index.html?center=-81.491150,41.459850&level=17
12 | CUY | 18324 | 0.266 | 1975492 | SCUYRA18324**C | CUY-18324-0.266 | RA |  |  | 41.4615 | -81.4901 | 2023-12-31 | Active |  |  | Mainline | No |  |  | State DOT | State DOT | A | 600’ south of Chagrin under the northbound main line lanes. | 1 | No | Circular | Plain or Reinforced Concrete | 24 | 24 | 123 |  |  | 1.6 | 0 | 24 | Catch Basin | Manhole | Yes | 8 | No |  |  |  |  | No | No |  |  | 1 |  | \\filestore.dot.state.oh.us\Conduits_Inspection\D12\CUYAHOGA\RA\18324\1975492 | See plan 1994, CUY-271-7.61 sheet 79, 112 and 214. | [5 empty] | 8 | 2018-11-08 18:29 | 2018 | 12 | Remote inspection |  | wgerber1 | 2018-01-17 19:00 | wgerber1 | 2018-03-09 12:19 | Remote inspection | 8 | 8 |  | 8 |  |  |  | 8 |  |  | 8 |  | 8 |  |  | 8 | Open - no restriction |  | 2018-11-08 18:29 |  |  | wgerber1 | 2018-11-08 18:29 | wgerber1 | 2018-11-08 18:29 | https://collectornew.dot.state.oh.us/arcgis/rest/services/CULVERTS/Culvert_Inventory_Viewer/MapServer/0/61533/attachments | https://collectornew.dot.state.oh.us/arcgis/rest/services/CULVERTS/Culvert_Inventory_Viewer/MapServer/8/101489/attachments | https://gis3.dot.state.oh.us/ConduitInventory/index.html?center=-81.490127,41.461452&level=17
12 | CUY | 00271 | 2.209 | 1975504 | SCUYIR00271*XN | CUY-271-2.209 | IR | X |  | 41.4623 | -81.4909 | 2023-12-31 | Active |  |  | Mainline | No |  |  | State DOT | State DOT | A | 300’ south of Chagrin under the southbound main line lanes. | 1 | No | Circular | Plain or Reinforced Concrete | 24 | 24 | 98 |  |  | 0.5 | 10 | 24 | Catch Basin | Catch Basin | Yes | 9 | No |  |  |  |  | No | No |  |  | 1 |  | \\filestore.dot.state.oh.us\Conduits_Inspection\D12\CUYAHOGA\IR\271\1975504 | See plan 1961, CUY-271-6.80 sheet 22 and 257. See plan 1994, CUY-271-7.61 sheet 79 and 215. | [5 empty] | 8 | 2018-12-05 17:18 | 2018 | 12 | Inspection from ends of conduit |  | wgerber1 | 2018-01-18 19:05 | wgerber1 | 2018-02-23 14:59 | Inspection from ends of conduit | 8 | 8 |  | 8 |  |  |  | 8 |  |  | 8 |  | 8 |  |  | 8 | Open - no restriction |  | 2018-12-05 17:18 |  |  | wgerber1 | 2018-12-05 18:45 | wgerber1 | 2018-12-05 18:45 | https://collectornew.dot.state.oh.us/arcgis/rest/services/CULVERTS/Culvert_Inventory_Viewer/MapServer/0/59683/attachments | https://collectornew.dot.state.oh.us/arcgis/rest/services/CULVERTS/Culvert_Inventory_Viewer/MapServer/8/12787/attachments | https://gis3.dot.state.oh.us/ConduitInventory/index.html?center=-81.490945,41.462327&level=17
12 | CUY | 00271 | 8.141 | 1975505 | SCUYIR00271**C | CUY-271-8.141 | IR |  | 8.141 | 41.4631 | -81.4903 | 2023-12-31 | Active |  |  | Mainline | No |  |  | State DOT | State DOT | A | 100’ south of Chagrin under the northbound and southbound express lanes. | 1 | No | Circular | Plain or Reinforced Concrete | 15 | 15 | 128 |  |  | 0.5 | 0 | 15 | Catch Basin | Catch Basin | Yes | 6 | No |  |  |  |  | No | No |  |  | 1 |  | \\filestore.dot.state.oh.us\Conduits_Inspection\D12\CUYAHOGA\IR\271\1975505 | See plan 1994, CUY-271-7.61 sheet 80 and 115. | [5 empty] | 8 | 2018-11-08 18:29 | 2018 | 12 | Remote inspection |  | wgerber1 | 2018-01-18 19:05 | wgerber1 | 2018-02-23 14:59 | Remote inspection | 8 | 8 |  | 8 |  |  |  | 8 |  |  | 8 |  | 8 | 8 |  | 8 | Open - no restriction |  | 2018-11-08 18:29 |  |  | wgerber1 | 2018-11-08 18:29 | wgerber1 | 2018-11-08 18:29 | https://collectornew.dot.state.oh.us/arcgis/rest/services/CULVERTS/Culvert_Inventory_Viewer/MapServer/0/59684/attachments | https://collectornew.dot.state.oh.us/arcgis/rest/services/CULVERTS/Culvert_Inventory_Viewer/MapServer/8/129725/attachments | https://gis3.dot.state.oh.us/ConduitInventory/index.html?center=-81.490346,41.463117&level=17
12 | CUY | 18324 | 0.371 | 1975506 | SCUYRA18324**C | CUY-18324-0.371 | RA |  |  | 41.463 | -81.49 | 2023-12-31 | Active |  |  | Mainline | No |  |  | State DOT | State DOT | A | South of Chagrin under the northbound main line lanes. | 1 | No | Circular | Plain or Reinforced Concrete | 15 | 15 | 100 |  |  | 2 | 20 | 15 | Catch Basin | Manhole | Yes | 8 | No |  |  |  |  | No | No |  |  | 1 |  | \\filestore.dot.state.oh.us\Conduits_Inspection\D12\CUYAHOGA\RA\18324\1975506 | See plan 1994, CUY-271-7.61 sheet 80, 115 and 217. | [5 empty] | 8 | 2018-11-08 18:29 | 2018 | 12 | Remote inspection |  | wgerber1 | 2018-01-18 19:05 | wgerber1 | 2018-02-23 14:59 | Remote inspection | 8 | 8 |  | 8 |  |  |  | 8 |  |  | 8 |  | 8 | 8 |  | 8 | Open - no restriction |  | 2018-11-08 18:29 |  |  | wgerber1 | 2018-11-08 18:29 | wgerber1 | 2018-11-08 18:29 | https://collectornew.dot.state.oh.us/arcgis/rest/services/CULVERTS/Culvert_Inventory_Viewer/MapServer/0/59685/attachments | https://collectornew.dot.state.oh.us/arcgis/rest/services/CULVERTS/Culvert_Inventory_Viewer/MapServer/8/23339/attachments | https://gis3.dot.state.oh.us/ConduitInventory/index.html?center=-81.489990,41.462968&level=17
12 | CUY | 18328 | 0.259 | 1975507 | SCUYRA18328**C | CUY-18328-0.259 | RA |  |  | 41.4647 | -81.4908 | 2023-12-31 | Active |  | http://contracts.dot.state.oh.us/common/searchAPI.do?cabinetId=1002&PID_NUM=115475 | Mainline | No |  |  | State DOT | State DOT | A | 450’ north of Chagrin under the Chagrin westbound to go southbound loop entrance ramp. | 1 | No | Circular | Plain or Reinforced Concrete | 18 | 18 | 82 |  |  | 0.4 | 60 | 18 | Catch Basin | Catch Basin | Yes | 8 | No |  |  |  |  | No | No |  |  | 1 |  | \\filestore.dot.state.oh.us\Conduits_Inspection\D12\CUYAHOGA\RA\18328\1975507 | See plan 1961, CUY-271-6.80 sheet 23 and 259. |  |  |  | 115475 |  | 7 | 2022-06-29 16:01 | 2022 | 12 | Inspection from ends of conduit |  | wgerber1 | 2018-01-18 19:05 | wgerber1 | 2018-02-23 14:59 | Inspection from ends of conduit | 8 | 8 |  | 7 |  |  |  | 8 | 9 | 9 | 8 | 9 | 8 |  | 8 | 7 | Open - no restriction | Outlet catch basin appears to be paved over. Up to 1/2” vertical and longitudinal misalignments/gaps between pipe sections at joints, however no infiltration noted. Pavement over conduit shows no deterioration due to issues with conduit however conduit that shares outlet catch basin (under I-271 southbound mainline) has severely deteriorated pavement. | 2022-06-29 16:01 |  |  | odotonline\nfisco | 2022-06-29 16:01 | odotonline\nfisco | 2022-06-29 16:01 | https://collectornew.dot.state.oh.us/arcgis/rest/services/CULVERTS/Culvert_Inventory_Viewer/MapServer/0/59686/attachments | https://collectornew.dot.state.oh.us/arcgis/rest/services/CULVERTS/Culvert_Inventory_Viewer/MapServer/8/809217/attachments | https://gis3.dot.state.oh.us/ConduitInventory/index.html?center=-81.490796,41.464748&level=17
12 | CUY | 00271 | 8.197 | 1975508 | SCUYIR00271**C | CUY-271-8.197 | IR |  | 8.197 | 41.4639 | -81.4898 | 2023-12-31 | Active |  |  | Mainline | No |  |  | State DOT | State DOT | A | 200’ north of Chagrin under the northbound main line lanes. | 1 | No | Circular | Plain or Reinforced Concrete | 18 | 18 | 106 |  |  | 1.9 | 0 | 18 | Catch Basin | Catch Basin | Yes | 10 | No |  |  |  |  | No | No |  |  | 1 |  | \\filestore.dot.state.oh.us\Conduits_Inspection\D12\CUYAHOGA\IR\271\1975508 | See plan 1994, CUY-271-7.61 sheet 80, 117 and 219. | [5 empty] | 8 | 2018-11-08 18:29 | 2018 | 12 | Remote inspection |  | wgerber1 | 2018-01-18 19:05 | wgerber1 | 2018-02-23 14:59 | Remote inspection | 8 | 8 |  | 8 |  |  |  | 4 |  |  | 8 |  | 8 |  |  | 8 | Open - no restriction | A single 1/2” wide crack in the top 3 rolls of bricks, on the north wall of the inlet basin. | 2018-11-08 18:29 |  |  | wgerber1 | 2018-11-08 18:29 | wgerber1 | 2018-11-09 15:42 | https://collectornew.dot.state.oh.us/arcgis/rest/services/CULVERTS/Culvert_Inventory_Viewer/MapServer/0/59687/attachments | https://collectornew.dot.state.oh.us/arcgis/rest/services/CULVERTS/Culvert_Inventory_Viewer/MapServer/8/131077/attachments | https://gis3.dot.state.oh.us/ConduitInventory/index.html?center=-81.489849,41.463881&level=17
12 | CUY | 00271 | 2.403 | 1975509 | SCUYIR00271*XC | CUY-271-2.403 | IR | X | 2.403 | 41.4639 | -81.4902 | 2023-12-31 | Active |  |  | Mainline | No |  |  | State DOT | State DOT | A | 200’ north of Chagrin under the northbound express lanes. | 1 | No | Circular | Plain or Reinforced Concrete | 18 | 18 | 55 |  |  | 0.3 | 0 | 18 | Inlet | Catch Basin | Yes | 8 | No |  |  |  |  | No | No |  |  | 1 |  | \\filestore.dot.state.oh.us\Conduits_Inspection\D12\CUYAHOGA\IR\271\1975509 | See plan 1994, CUY-271-7.61 sheet 80 and 117. | [5 empty] | 8 | 2018-11-08 18:29 | 2018 | 12 | Remote inspection |  | wgerber1 | 2018-01-18 19:05 | wgerber1 | 2018-02-23 14:59 | Remote inspection | 8 | 8 |  | 8 |  |  |  | 8 |  |  | 8 |  | 8 |  |  | 8 | Open - no restriction |  | 2018-11-08 18:29 |  |  | wgerber1 | 2018-11-08 18:29 | wgerber1 | 2018-11-08 18:29 | https://collectornew.dot.state.oh.us/arcgis/rest/services/CULVERTS/Culvert_Inventory_Viewer/MapServer/0/59688/attachments | https://collectornew.dot.state.oh.us/arcgis/rest/services/CULVERTS/Culvert_Inventory_Viewer/MapServer/8/95972/attachments | https://gis3.dot.state.oh.us/ConduitInventory/index.html?center=-81.490232,41.463917&level=17
12 | CUY | 00271 | 2.29 | 1975510 | SCUYIR00271*XC | CUY-271-2.290 | IR | X | 2.29 | 41.4623 | -81.4905 | 2023-12-31 | Active |  |  | Mainline | No |  |  | State DOT | State DOT | A | 300’ south of Chagrin under the northbound and southbound express lanes. | 1 | No | Circular | Plain or Reinforced Concrete | 24 | 24 | 120 |  |  | 0.5 | 0 | 24 | Catch Basin | Catch Basin | Yes | 8 | No |  |  |  |  | No | No |  |  | 1 |  | \\filestore.dot.state.oh.us\Conduits_Inspection\D12\CUYAHOGA\IR\271\1975510 | See plan 1994, CUY-271-7.61 sheet 79 and 114. | [5 empty] | 8 | 2018-11-08 18:29 | 2018 | 12 | Remote inspection |  | wgerber1 | 2018-01-18 19:05 | wgerber1 | 2018-02-23 14:59 | Remote inspection | 8 | 8 |  | 8 |  |  |  | 3 |  |  | 8 |  | 8 |  |  | 8 | Open - no restriction | Loose and missing bricks along southern top wall of outlet basin. | 2018-11-08 18:29 |  |  | wgerber1 | 2018-11-08 18:29 | wgerber1 | 2018-11-09 15:42 | https://collectornew.dot.state.oh.us/arcgis/rest/services/CULVERTS/Culvert_Inventory_Viewer/MapServer/0/59689/attachments | https://collectornew.dot.state.oh.us/arcgis/rest/services/CULVERTS/Culvert_Inventory_Viewer/MapServer/8/11743/attachments | https://gis3.dot.state.oh.us/ConduitInventory/index.html?center=-81.490493,41.462297&level=17
12 | CUY | 18324 | 0.265 | 1975511 | SCUYRA18324**C | CUY-18324-0.265 | RA |  |  | 41.4614 | -81.4901 | 2023-12-31 | Active |  | http://contracts.dot.state.oh.us/common/searchAPI.do?cabinetId=1002&PID_NUM=115475 | Mainline | No |  |  | State DOT | State DOT | A | 600’ south of Chagrin under the Chagrin eastbound to go northbound entrance ramp, at the bottom. | 1 | No | Circular | Plain or Reinforced Concrete | 24 | 24 | 304 |  |  | 1.6 | 25 | 24 | Manhole | Manhole | Yes | 9 | No |  |  |  |  | No | No |  |  | 1 |  | \\filestore.dot.state.oh.us\Conduits_Inspection\D12\CUYAHOGA\RA\18324\1975511 | See plan 1994, CUY-271-7.61 sheet 79, 212 and 214. |  |  |  | 115475 |  | 7 | 2023-03-07 14:52 | 2023 | 12 | Inspection from ends of conduit |  | wgerber1 | 2018-01-18 19:05 | wgerber1 | 2018-09-18 18:20 | Inspection from ends of conduit | 8 | 7 |  | 7 |  |  |  | 8 | 9 | 9 | 8 | 9 | 8 |  | 8 | 7 | Open - no restriction | Up to 1/2 inch vertical misalignment between pipe sections at joints. | 2023-03-07 14:52 | None |  | odotonline\nfisco | 2023-03-07 14:52 | odotonline\nfisco | 2023-03-07 14:52 | https://collectornew.dot.state.oh.us/arcgis/rest/services/CULVERTS/Culvert_Inventory_Viewer/MapServer/0/68403/attachments | https://collectornew.dot.state.oh.us/arcgis/rest/services/CULVERTS/Culvert_Inventory_Viewer/MapServer/8/1242788/attachments | https://gis3.dot.state.oh.us/ConduitInventory/index.html?center=-81.490126,41.461440&level=17
12 | CUY | 18324 | 0.323 | 1975512 | SCUYRA18324**C | CUY-18324-0.323 | RA |  |  | 41.4623 | -81.4901 | 2023-12-31 | Active |  |  | Mainline | No |  |  | State DOT | State DOT | A | 300’ south of Chagrin under the northbound main line lanes. | 1 | No | Circular | Plain or Reinforced Concrete | 24 | 24 | 116 |  |  | 0.5 | 0 | 24 | Catch Basin | Catch Basin | Yes | 9 | No |  |  |  |  | No | No |  |  | 1 |  | \\filestore.dot.state.oh.us\Conduits_Inspection\D12\CUYAHOGA\RA\18324\1975512 | See plan 1994, CUY-271-7.61 sheet 79, 114 and 215. | [5 empty] | 8 | 2018-11-08 18:29 | 2018 | 12 | Remote inspection |  | wgerber1 | 2018-01-18 19:05 | wgerber1 | 2018-02-23 14:59 | Remote inspection | 8 | 8 |  | 8 |  |  |  | 8 |  |  | 8 |  | 8 |  |  | 8 | Open - no restriction |  | 2018-11-08 18:29 |  |  | wgerber1 | 2018-11-08 18:29 | wgerber1 | 2018-11-08 18:29 | https://collectornew.dot.state.oh.us/arcgis/rest/services/CULVERTS/Culvert_Inventory_Viewer/MapServer/0/59690/attachments | https://collectornew.dot.state.oh.us/arcgis/rest/services/CULVERTS/Culvert_Inventory_Viewer/MapServer/8/99986/attachments | https://gis3.dot.state.oh.us/ConduitInventory/index.html?center=-81.490068,41.462271&level=17
12 | CUY | 00271 | 8.248 | 1975513 | SCUYIR00271**C | CUY-271-8.248 | IR |  | 8.248 | 41.4646 | -81.4897 | 2023-12-31 | Active |  |  | Mainline | No |  |  | State DOT | State DOT | A | 450’ north of Chagrin under the northbound main line lanes. | 1 | No | Circular | Plain or Reinforced Concrete | 24 | 24 | 100 |  |  | 0.4 | 0 | 24 | Catch Basin | Manhole | Yes | 9 | No |  |  |  |  | No | No |  |  | 1 |  | \\filestore.dot.state.oh.us\Conduits_Inspection\D12\CUYAHOGA\IR\271\1975513 | See plan 1994, CUY-271-7.61 sheet 80, 119 and 221. | [5 empty] | 8 | 2018-11-08 18:29 | 2018 | 12 | Remote inspection |  | wgerber1 | 2018-01-18 19:05 | wgerber1 | 2018-02-23 14:59 | Remote inspection | 8 | 8 |  | 8 |  |  |  | 4 |  |  | 8 |  | 8 |  |  | 8 | Open - no restriction | Mortar spalled out from between top 3 rows of bricks. | 2018-11-08 18:29 |  |  | wgerber1 | 2018-11-08 18:29 | wgerber1 | 2018-11-09 15:42 | https://collectornew.dot.state.oh.us/arcgis/rest/services/CULVERTS/Culvert_Inventory_Viewer/MapServer/0/59691/attachments | https://collectornew.dot.state.oh.us/arcgis/rest/services/CULVERTS/Culvert_Inventory_Viewer/MapServer/8/12828/attachments | https://gis3.dot.state.oh.us/ConduitInventory/index.html?center=-81.489728,41.464613&level=17
12 | CUY | 00271 | 2.322 | 1975514 | SCUYIR00271*XN | CUY-271-2.322 | IR | X |  | 41.464 | -81.4907 | 2023-12-31 | Active |  |  | Mainline | No |  |  | State DOT | State DOT | A | 200’ north of Chagrin under he southbound main line lanes. | 1 | No | Circular | Plain or Reinforced Concrete | 15 | 15 | 110 |  |  | 0.6 | 0 | 15 | Catch Basin | Catch Basin | Yes | 7 | No |  |  |  |  | No | No |  |  | 1 |  | \\filestore.dot.state.oh.us\Conduits_Inspection\D12\CUYAHOGA\IR\271\1975514 | See plan 1961, CUY-271-6.80 sheet 23 and 258. | [5 empty] | 8 | 2018-12-05 17:09 | 2018 | 12 | Inspection from ends of conduit |  | wgerber1 | 2018-01-18 19:05 | wgerber1 | 2018-02-23 14:59 | Inspection from ends of conduit | 8 | 8 |  | 8 |  |  |  | 8 |  |  | 8 |  | 8 | 8 |  | 8 | Open - no restriction |  | 2018-12-05 17:09 |  |  | wgerber1 | 2018-12-05 18:45 | wgerber1 | 2018-12-05 18:45 | https://collectornew.dot.state.oh.us/arcgis/rest/services/CULVERTS/Culvert_Inventory_Viewer/MapServer/0/59692/attachments | https://collectornew.dot.state.oh.us/arcgis/rest/services/CULVERTS/Culvert_Inventory_Viewer/MapServer/8/41059/attachments | https://gis3.dot.state.oh.us/ConduitInventory/index.html?center=-81.490677,41.463965&level=17
12 | CUY | 00422 | 11.197 | 1975515 | SCUYUS00422**C | CUY-422-11.197 | US |  | 11.197 | 41.4624 | -81.4913 | 2023-12-31 | Active |  |  | Mainline | No |  |  | State DOT | State DOT | A | 300’ south of Chagrin under the Chagrin eastbound to go southbound entrance ramp. | 1 | No | Circular | Plain or Reinforced Concrete | 18 | 18 | 106 |  |  | 0.5 | 50 | 18 | Catch Basin | Catch Basin | Yes | 8 | No |  |  |  |  | No | No |  |  | 1 |  | \\filestore.dot.state.oh.us\Conduits_Inspection\D12\CUYAHOGA\US\422\1975515 | See plan 1961, CUY-271-6.80 sheet 22 and 257. | [5 empty] | 7 | 2018-12-05 17:27 | 2018 | 12 | Inspection from ends of conduit |  | wgerber1 | 2018-01-18 19:05 | wgerber1 | 2018-02-23 14:59 | Inspection from ends of conduit | 8 | 7 |  | 7 |  |  |  | 8 |  |  | 8 |  | 8 |  |  | 7 | Open - no restriction | Minor isolated joint and segment misalignment near inlet catch basin. | 2018-12-05 17:27 |  |  | wgerber1 | 2018-12-05 18:45 | wgerber1 | 2018-12-05 18:45 | https://collectornew.dot.state.oh.us/arcgis/rest/services/CULVERTS/Culvert_Inventory_Viewer/MapServer/0/59693/attachments | https://collectornew.dot.state.oh.us/arcgis/rest/services/CULVERTS/Culvert_Inventory_Viewer/MapServer/8/134535/attachments | https://gis3.dot.state.oh.us/ConduitInventory/index.html?center=-81.491322,41.462400&level=17
12 | CUY | 00271 | 2.374 | 1975516 | SCUYIR00271*XN | CUY-271-2.374 | IR | X |  | 41.4647 | -81.4905 | 2023-12-31 | Active |  |  | Mainline | No |  |  | State DOT | State DOT | A | 450’ north of Chagrin under the southbound main line lanes. | 1 | No | Circular | Plain or Reinforced Concrete | 18 | 18 | 73 |  |  | 0.5 | 0 | 18 | Catch Basin | Catch Basin | Yes | 8 | No |  |  |  |  | No | No |  |  | 1 |  | \\filestore.dot.state.oh.us\Conduits_Inspection\D12\CUYAHOGA\IR\271\1975516 | See plan 1961, CUY-271-6.80 sheet 23 and 259. See plan 1994, CUY-271-7.61 sheet 80 and 119. | [5 empty] | 8 | 2018-12-05 16:30 | 2018 | 12 | Inspection from ends of conduit |  | wgerber1 | 2018-01-18 19:05 | wgerber1 | 2018-02-23 14:59 | Inspection from ends of conduit | 8 | 8 |  | 8 |  |  |  | 8 |  |  | 8 |  | 8 |  |  | 8 | Open - no restriction |  | 2018-12-05 16:30 |  |  | wgerber1 | 2018-12-05 18:45 | wgerber1 | 2018-12-05 18:45 | https://collectornew.dot.state.oh.us/arcgis/rest/services/CULVERTS/Culvert_Inventory_Viewer/MapServer/0/59694/attachments | https://collectornew.dot.state.oh.us/arcgis/rest/services/CULVERTS/Culvert_Inventory_Viewer/MapServer/8/64271/attachments | https://gis3.dot.state.oh.us/ConduitInventory/index.html?center=-81.490540,41.464714&level=17
12 | CUY | 00271 | 2.456 | 1975517 | SCUYIR00271*XC | CUY-271-2.456 | IR | X | 2.456 | 41.4647 | -81.4901 | 2023-12-31 | Active |  |  | Mainline | No |  |  | State DOT | State DOT | A | 450’ north of Chagrin under the northbound and southbound express lanes. | 1 | No | Circular | Plain or Reinforced Concrete | 24 | 24 | 120 |  |  | 0.4 | 0 | 24 | Catch Basin | Catch Basin | Yes | 8 | No |  |  |  |  | No | No |  |  | 1 |  | \\filestore.dot.state.oh.us\Conduits_Inspection\D12\CUYAHOGA\IR\271\1975517 | See plan 1994, CUY-271-7.61 sheet 80 and 119. | [5 empty] | 8 | 2018-11-08 18:29 | 2018 | 12 | Remote inspection |  | wgerber1 | 2018-01-18 19:05 | wgerber1 | 2018-02-23 14:59 | Remote inspection | 8 | 8 |  | 8 |  |  |  | 7 |  |  | 8 |  | 8 |  |  | 8 | Open - no restriction |  | 2018-11-08 18:29 |  |  | wgerber1 | 2018-11-08 18:29 | wgerber1 | 2018-11-08 18:29 | https://collectornew.dot.state.oh.us/arcgis/rest/services/CULVERTS/Culvert_Inventory_Viewer/MapServer/0/59695/attachments | https://collectornew.dot.state.oh.us/arcgis/rest/services/CULVERTS/Culvert_Inventory_Viewer/MapServer/8/128686/attachments | https://gis3.dot.state.oh.us/ConduitInventory/index.html?center=-81.490081,41.464668&level=17
12 | CUY | 00271 | 2.404 | 1975518 | SCUYIR00271*XC | CUY-271-2.404 | IR | X | 2.404 | 41.4639 | -81.4905 | 2023-12-31 | Active |  |  | Mainline | No |  |  | State DOT | State DOT | A | 200’ north of Chagrin under the southbound express lanes. | 1 | No | Circular | Plain or Reinforced Concrete | 18 | 18 | 60 |  |  | 0.3 | 0 | 18 | Catch Basin | Inlet | Yes | 7 | No |  |  |  |  | No | No |  |  | 1 |  | \\filestore.dot.state.oh.us\Conduits_Inspection\D12\CUYAHOGA\IR\271\1975518 | See plan 1994, CUY-271-7.61 sheet 80 and 117. | [5 empty] | 8 | 2018-12-05 17:06 | 2018 | 12 | Inspection from ends of conduit |  | wgerber1 | 2018-01-18 19:05 | wgerber1 | 2018-02-23 14:59 | Inspection from ends of conduit | 8 | 8 |  | 8 |  |  |  | 8 |  |  | 8 |  | 8 |  |  | 8 | Open - no restriction |  | 2018-12-05 17:06 |  |  | wgerber1 | 2018-12-05 18:45 | wgerber1 | 2018-12-05 18:45 | https://collectornew.dot.state.oh.us/arcgis/rest/services/CULVERTS/Culvert_Inventory_Viewer/MapServer/0/59696/attachments | https://collectornew.dot.state.oh.us/arcgis/rest/services/CULVERTS/Culvert_Inventory_Viewer/MapServer/8/41060/attachments | https://gis3.dot.state.oh.us/ConduitInventory/index.html?center=-81.490457,41.463946&level=17
12 | CUY | 18326 | 0.256 | 1975538 | SCUYRA18326**C | CUY-18326-0.256 | RA |  |  | 41.4659 | -81.4894 | 2023-12-31 | Active |  |  | Mainline | No |  |  | State DOT | State DOT | A | 900’ north of Chagrin under the northbound main line lanes and the Chagrin westbound to go northbound entrance ramp. | 1 | No | Circular | Plain or Reinforced Concrete | 24 | 24 | 132 |  |  | 0.8 | 0 | 24 | Catch Basin | Manhole | Yes | 9 | No |  |  |  |  | No | No |  |  | 1 |  | \\filestore.dot.state.oh.us\Conduits_Inspection\D12\CUYAHOGA\RA\18326\1975538 | See plan 1994, CUY-271-7.61 sheet 81, 122 and 224. | [5 empty] | 8 | 2018-11-08 18:29 | 2018 | 12 | Remote inspection |  | wgerber1 | 2018-01-19 18:24 | wgerber1 | 2018-11-09 15:42 | Remote inspection | 8 | 8 |  | 8 |  |  |  | 4 |  |  | 4 |  | 8 |  |  | 8 | Open - no restriction | Inlet basin’s concrete pad undermined and bricks near the top of the basin have deeply spalled mortar. Pipe maintains nearly 1/2 full of water at all times due to downstream pipe obstruction. | 2018-11-08 18:29 |  |  | wgerber1 | 2018-11-08 18:29 | wgerber1 | 2018-11-09 15:42 | https://collectornew.dot.state.oh.us/arcgis/rest/services/CULVERTS/Culvert_Inventory_Viewer/MapServer/0/69896/attachments | https://collectornew.dot.state.oh.us/arcgis/rest/services/CULVERTS/Culvert_Inventory_Viewer/MapServer/8/142185/attachments | https://gis3.dot.state.oh.us/ConduitInventory/index.html?center=-81.489367,41.465866&level=17
12 | CUY | 00271 | 2.806 | 1975539 | SCUYIR00271*XC | CUY-271-2.806 | IR | X | 2.806 | 41.4697 | -81.4891 | 2023-12-31 | Active |  |  | Mainline | No |  |  | State DOT | State DOT | A | 1300’ south of Woodland Road under the northbound and southbound express lanes. | 1 | No | Circular | Plain or Reinforced Concrete | 24 | 24 | 120 |  |  | 2.7 | 0 | 24 | Catch Basin | Catch Basin | Yes | 11 | No |  |  |  |  | No | No |  |  | 1 |  | \\filestore.dot.state.oh.us\Conduits_Inspection\D12\CUYAHOGA\IR\271\1975539 | See plan 1994, CUY-271-7.61 sheet 82 and 130. | [5 empty] | 8 | 2018-11-13 18:21 | 2018 | 12 | Remote inspection |  | wgerber1 | 2018-01-19 18:24 | wgerber1 | 2018-02-23 14:59 | Remote inspection | 8 | 8 |  | 8 |  |  |  | 5 |  |  | 8 |  | 8 |  |  | 8 | Open - no restriction |  | 2018-11-13 18:21 |  |  | wgerber1 | 2018-11-13 18:21 | wgerber1 | 2018-11-13 18:21 | https://collectornew.dot.state.oh.us/arcgis/rest/services/CULVERTS/Culvert_Inventory_Viewer/MapServer/0/59697/attachments | https://collectornew.dot.state.oh.us/arcgis/rest/services/CULVERTS/Culvert_Inventory_Viewer/MapServer/8/46620/attachments | https://gis3.dot.state.oh.us/ConduitInventory/index.html?center=-81.489083,41.469691&level=17
12 | CUY | 18326 | 0.298 | 1975540 | SCUYRA18326**C | CUY-18326-0.298 | RA |  |  | 41.4665 | -81.4892 | 2023-12-31 | Active |  |  | Mainline | No |  |  | State DOT | State DOT | A | 1100’ north of Chagrin under the northbound main line lanes and the Chagrin westbound to go northbound entrance ramp. | 1 | No | Circular | Plain or Reinforced Concrete | 18 | 18 | 120 |  |  | 1.1 | 0 | 18 | Catch Basin | Manhole | Yes | 8 | No |  |  |  |  | No | No |  |  | 1 |  | \\filestore.dot.state.oh.us\Conduits_Inspection\D12\CUYAHOGA\RA\18326\1975540 | See plan 1994, CUY-271-7.61 sheet 81, 123 and 225. | [5 empty] | 8 | 2018-11-13 14:58 | 2018 | 12 | Remote inspection |  | wgerber1 | 2018-01-19 18:24 | wgerber1 | 2018-02-23 14:59 | Remote inspection | 8 | 8 |  | 8 |  |  |  | 3 |  |  | 4 |  | 8 |  |  | 8 | Open - no restriction | Pipe 1/2 full of water due to downstream obstruction. Shifted masonry units in north wall of inlet basin. | 2018-11-13 14:58 |  |  | wgerber1 | 2018-11-13 18:21 | wgerber1 | 2018-11-13 18:21 | https://collectornew.dot.state.oh.us/arcgis/rest/services/CULVERTS/Culvert_Inventory_Viewer/MapServer/0/59698/attachments | https://collectornew.dot.state.oh.us/arcgis/rest/services/CULVERTS/Culvert_Inventory_Viewer/MapServer/8/129934/attachments | https://gis3.dot.state.oh.us/ConduitInventory/index.html?center=-81.489240,41.466453&level=17
12 | CUY | 00271 | 2.725 | 1975541 | SCUYIR00271*XN | CUY-271-2.725 | IR | X |  | 41.4697 | -81.4895 | 2023-12-31 | Active |  |  | Mainline | No |  |  | State DOT | State DOT | A | 1300’ south of Woodland Road under the southbound main line lanes. | 1 | No | Circular | Plain or Reinforced Concrete | 24 | 24 | 125 |  |  | 2.7 | 0 | 24 | Half Height Concrete Headwall | Catch Basin | Yes | 11 | No |  |  |  |  | No | No |  |  | 1 |  | \\filestore.dot.state.oh.us\Conduits_Inspection\D12\CUYAHOGA\IR\271\1975541 | See plan 1961, CUY-271-6.80 sheet 25 and 247. See plan 1994, CUY-271-7.61 sheet 82 and 130. | [5 empty] | 8 | 2018-11-19 16:21 | 2018 | 12 | Remote inspection |  | wgerber1 | 2018-01-19 18:24 | wgerber1 | 2018-02-23 14:59 | Remote inspection | 8 | 8 |  | 8 |  |  | 8 | 3 | 8 | 8 | 4 | 8 | 8 |  | 8 | 8 | Open - no restriction | Shifted masonry units, mortar gone between masonry units along the top of the outlet basin. Upstream channel obstructed approximately 40%. | 2018-11-19 16:21 |  |  | wgerber1 | 2018-11-19 18:15 | wgerber1 | 2018-11-19 18:15 | https://collectornew.dot.state.oh.us/arcgis/rest/services/CULVERTS/Culvert_Inventory_Viewer/MapServer/0/59699/attachments | https://collectornew.dot.state.oh.us/arcgis/rest/services/CULVERTS/Culvert_Inventory_Viewer/MapServer/8/102342/attachments | https://gis3.dot.state.oh.us/ConduitInventory/index.html?center=-81.489533,41.469733&level=17
12 | CUY | 18327 | 0.54 | 1975542 | SCUYRA18327**C | CUY-18327-0.540 | RA |  |  | 41.4672 | -81.4903 | 2023-12-31 | Active |  | http://contracts.dot.state.oh.us/common/searchAPI.do?cabinetId=1002&PID_NUM=115475 | Mainline | No |  |  | State DOT | State DOT | A | 1350’ north of Chagrin under the southbound exit ramp for Chagrin. | 1 | No | Circular | Plain or Reinforced Concrete | 18 | 18 | 54 |  |  | 0.5 | 0 | 18 | Catch Basin | Catch Basin | Yes | 7 | No |  |  |  |  | No | No |  |  | 1 |  | \\filestore.dot.state.oh.us\Conduits_Inspection\D12\CUYAHOGA\RA\18327\1975542 | See plan 1961, CUY-271-6.80 sheet 24 and 262. Plan 1994, CUY-271-7.61 sheet 81. |  |  |  | 115475 |  | 6 | 2022-06-29 15:28 | 2022 | 12 | Inspection from ends of conduit |  | wgerber1 | 2018-01-19 18:24 | wgerber1 | 2018-02-23 14:59 | Inspection from ends of conduit | 7 | 6 |  | 7 |  |  |  | 8 | 9 | 9 | 7 | 9 | 8 |  | 8 | 6 | Open - no restriction | Up to 1” vertical misalignments between pipe sections, however no infiltration noted. Outlet catch basin grate covered with debris at the time of inspection and removed in order to perform inspection. Up to 5% blockage due to sediment build up on pipe invert. Inlet catch basin grate bars are bent. Hairline longitudinal cracks in top of pipe for full length (transverse to traffic). | 2022-06-29 15:28 |  |  | odotonline\nfisco | 2022-06-29 15:28 | ddickson | 2022-08-01 23:23 | https://collectornew.dot.state.oh.us/arcgis/rest/services/CULVERTS/Culvert_Inventory_Viewer/MapServer/0/59700/attachments | https://collectornew.dot.state.oh.us/arcgis/rest/services/CULVERTS/Culvert_Inventory_Viewer/MapServer/8/808410/attachments | https://gis3.dot.state.oh.us/ConduitInventory/index.html?center=-81.490329,41.467168&level=17
12 | CUY | 00271 | 8.548 | 1975543 | SCUYIR00271**C | CUY-271-8.548 | IR |  | 8.548 | 41.4689 | -81.4889 | 2023-12-31 | Active |  | http://contracts.dot.state.oh.us/common/searchAPI.do?cabinetId=1002&PID_NUM=115475 | Mainline | No |  |  | State DOT | State DOT | A | 1600’ south of Woodland Road under the northbound main line lanes. | 1 | No | Circular | Plain or Reinforced Concrete | 15 | 15 | 97 |  |  | 2.5 | 0 | 15 | Catch Basin | Manhole | Yes | 8 | No |  |  |  |  | No | No |  |  | 1 |  | \\filestore.dot.state.oh.us\Conduits_Inspection\D12\CUYAHOGA\IR\271\1975543 | See plan 1994, CUY-271-7.61 sheet 82, 129 and 231. |  |  |  | 115475 |  | 7 | 2022-06-29 16:50 | 2022 | 12 | Inspection from ends of conduit |  | wgerber1 | 2018-01-19 18:24 | wgerber1 | 2018-02-23 14:59 | Inspection from ends of conduit | 8 | 7 |  | 7 |  |  |  | 6 | 9 | 9 | 5 | 9 | 8 | 8 | 7 | 7 | Open - no restriction | Inlet catch basin with top 12” of masonry above concrete with loose/missing bricks with embankment infiltration. Flume slab on south side undermined up to 8” deep by 1” tall around perimeter. Pipe approximately half full in inlet catch basin while pipe at outlet had less than 1/2” of water, therefore pipe has some sort of intermediate blockage or sag. | 2022-06-29 16:50 | Drainage Structure Repair |  | odotonline\nfisco | 2022-06-29 16:50 | ddickson | 2022-08-01 23:26 | https://collectornew.dot.state.oh.us/arcgis/rest/services/CULVERTS/Culvert_Inventory_Viewer/MapServer/0/59701/attachments | https://collectornew.dot.state.oh.us/arcgis/rest/services/CULVERTS/Culvert_Inventory_Viewer/MapServer/8/808413/attachments | https://gis3.dot.state.oh.us/ConduitInventory/index.html?center=-81.488886,41.468910&level=17
12 | CUY | 00271 | 2.54 | 1975544 | SCUYIR00271*XC | CUY-271-2.540 | IR | X | 2.54 | 41.4659 | -81.4898 | 2023-12-31 | Active |  |  | Mainline | No |  |  | State DOT | State DOT | A | 900’ north of Chagrin under the northbound and southbound express lanes. | 1 | No | Circular | Plain or Reinforced Concrete | 24 | 24 | 120 |  |  | 0.3 | 0 | 24 | Catch Basin | Catch Basin | Yes | 7 | No |  |  |  |  | No | No |  |  | 1 |  | \\filestore.dot.state.oh.us\Conduits_Inspection\D12\CUYAHOGA\IR\271\1975544 | See plan 1994, CUY-271-7.61 sheet 81 and 122. | [5 empty] | 8 | 2018-11-08 18:29 | 2018 | 12 | Remote inspection |  | wgerber1 | 2018-01-19 18:24 | wgerber1 | 2018-02-23 14:59 | Remote inspection | 8 | 8 |  | 8 |  |  |  | 5 |  |  | 6 |  | 8 |  |  | 8 | Open - no restriction |  | 2018-11-08 18:29 |  |  | wgerber1 | 2018-11-08 18:29 | wgerber1 | 2018-11-08 18:29 | https://collectornew.dot.state.oh.us/arcgis/rest/services/CULVERTS/Culvert_Inventory_Viewer/MapServer/0/59702/attachments | https://collectornew.dot.state.oh.us/arcgis/rest/services/CULVERTS/Culvert_Inventory_Viewer/MapServer/8/127394/attachments | https://gis3.dot.state.oh.us/ConduitInventory/index.html?center=-81.489833,41.465881&level=17
12 | CUY | 00271 | 2.583 | 1975545 | SCUYIR00271*XC | CUY-271-2.583 | IR | X | 2.583 | 41.4665 | -81.4897 | 2023-12-31 | Active |  |  | Mainline | No |  |  | State DOT | State DOT | A | 1100’ north of Chagrin under the northbound express lanes. | 1 | No | Circular | Plain or Reinforced Concrete | 18 | 18 | 56 |  |  | 0.6 | 0 | 18 | Inlet | Catch Basin | Yes | 7 | No |  |  |  |  | No | No |  |  | 1 |  | \\filestore.dot.state.oh.us\Conduits_Inspection\D12\CUYAHOGA\IR\271\1975545 | See plan 1994, CUY-271-7.61 sheet 81 and 123. | [5 empty] | 8 | 2018-11-13 15:00 | 2018 | 12 | Remote inspection |  | wgerber1 | 2018-01-19 18:24 | wgerber1 | 2018-02-23 14:59 | Remote inspection | 8 | 8 |  | 8 |  |  |  | 3 |  |  | 8 |  | 8 |  |  | 8 | Open - no restriction | Pipe 1/2 full of water due to downstream obstruction. | 2018-11-13 15:00 |  |  | wgerber1 | 2018-11-13 18:21 | wgerber1 | 2018-11-13 18:21 | https://collectornew.dot.state.oh.us/arcgis/rest/services/CULVERTS/Culvert_Inventory_Viewer/MapServer/0/59703/attachments | https://collectornew.dot.state.oh.us/arcgis/rest/services/CULVERTS/Culvert_Inventory_Viewer/MapServer/8/130983/attachments | https://gis3.dot.state.oh.us/ConduitInventory/index.html?center=-81.489713,41.466490&level=17
12 | CUY | 00271 | 2.625 | 1975546 | SCUYIR00271*XC | CUY-271-2.625 | IR | X | 2.625 | 41.4671 | -81.4896 | 2023-12-31 | Active |  |  | Mainline | No |  |  | State DOT | State DOT | A | 1350’ north of Chagrin under the northbound and southbound express lanes. | 1 | No | Circular | Plain or Reinforced Concrete | 18 | 18 | 120 |  |  | 0.4 | 0 | 18 | Catch Basin | Catch Basin | Yes | 8 | No |  |  |  |  | No | No |  |  | 1 |  | \\filestore.dot.state.oh.us\Conduits_Inspection\D12\CUYAHOGA\IR\271\1975546 | See plan 1994, CUY-271-7.61 sheet 81 and 125. | [5 empty] | 8 | 2018-11-13 15:13 | 2018 | 12 | Remote inspection |  | wgerber1 | 2018-01-19 18:24 | wgerber1 | 2018-02-23 14:59 | Remote inspection | 8 | 8 |  | 8 |  |  |  | 7 |  |  | 4 |  | 8 |  |  | 8 | Open - no restriction | Pipe obstructed approximately 75%-3/4 full of water. | 2018-11-13 15:13 |  |  | wgerber1 | 2018-11-13 18:21 | wgerber1 | 2018-11-13 18:21 | https://collectornew.dot.state.oh.us/arcgis/rest/services/CULVERTS/Culvert_Inventory_Viewer/MapServer/0/59704/attachments | https://collectornew.dot.state.oh.us/arcgis/rest/services/CULVERTS/Culvert_Inventory_Viewer/MapServer/8/23773/attachments | https://gis3.dot.state.oh.us/ConduitInventory/index.html?center=-81.489598,41.467094&level=17
12 | CUY | 00271 | 2.583 | 1975547 | SCUYIR00271*XC | CUY-271-2.583 | IR | X | 2.583 | 41.4665 | -81.4899 | 2023-12-31 | Active |  | http://contracts.dot.state.oh.us/common/searchAPI.do?cabinetId=1002&PID_NUM=119612 | Mainline | No |  |  | State DOT | State DOT | A | 1100’ north of Chagrin under the southbound express lanes. | 1 | No | Circular | Plain or Reinforced Concrete | 18 |  | 59 |  |  | 0.6 | 0 | 18 | Catch Basin | Catch Basin | Yes | 7 | No |  |  |  |  | No | No |  |  | 1 |  | \\filestore.dot.state.oh.us\Conduits_Inspection\D12\CUYAHOGA\IR\271\1975547 | See plan 1994, CUY-271-7.61 sheet 81 and 123. |  |  |  | 119612 |  |  | 2024-06-13 15:13 | 2024 | 1 | Partial inspection | Needs Inspected this CY | wgerber1 | 2018-01-19 18:24 | odotonline\jmiller37 | 2022-09-16 14:07 | Partial inspection | 7 | 7 |  | 7 |  |  |  | 7 | 7 | 7 | 6 | 7 | 7 |  | 7 |  | Open - no restriction | Minor corrosion of concrete structure. | 2024-06-13 15:13 | Cleaning Drainage Structures | 60 | fpetrusi | 2024-06-13 14:25 | fpetrusi | 2024-06-13 15:13 | https://collectornew.dot.state.oh.us/arcgis/rest/services/CULVERTS/Culvert_Inventory_Viewer/MapServer/0/59705/attachments | https://collectornew.dot.state.oh.us/arcgis/rest/services/CULVERTS/Culvert_Inventory_Viewer/MapServer/8/2092632/attachments | https://gis3.dot.state.oh.us/ConduitInventory/index.html?center=-81.489937,41.466518&level=17
12 | CUY | 00271 | 2.754 | 1975548 | SCUYIR00271*XC | CUY-271-2.754 | IR | X | 2.754 | 41.469 | -81.4895 | 2023-12-31 | Active |  |  | Mainline | No |  |  | State DOT | State DOT | A | 1600’ south of Woodland Road under the southbound express lanes. | 1 | No | Circular | Plain or Reinforced Concrete | 15 | 15 | 60 |  |  | 0.8 | 0 | 15 | Catch Basin | Inlet | Yes | 4 | No |  |  |  |  | No | No |  |  | 1 |  | \\filestore.dot.state.oh.us\Conduits_Inspection\D12\CUYAHOGA\IR\271\1975548 | See plan 1994, CUY-271-7.61 sheet 82 and 129. | [5 empty] | 7 | 2018-11-19 17:05 | 2018 | 12 | Remote inspection |  | wgerber1 | 2018-01-19 18:24 | wgerber1 | 2018-02-23 14:59 | Remote inspection | 8 | 7 |  | 8 |  |  |  | 3 |  |  | 5 |  | 8 |  |  | 7 | Open - no restriction | Minor misalignment throughout barrel. Missing masonry units in inlet basin. Pipe obstructed approximately 25% with sediment and debris. | 2018-11-19 17:05 |  |  | wgerber1 | 2018-11-19 18:15 | wgerber1 | 2018-11-19 18:15 | https://collectornew.dot.state.oh.us/arcgis/rest/services/CULVERTS/Culvert_Inventory_Viewer/MapServer/0/59706/attachments | https://collectornew.dot.state.oh.us/arcgis/rest/services/CULVERTS/Culvert_Inventory_Viewer/MapServer/8/130452/attachments | https://gis3.dot.state.oh.us/ConduitInventory/index.html?center=-81.489454,41.468967&level=17
12 | CUY | 00271 | 2.71 | 1975549 | SCUYIR00271*XC | CUY-271-2.710 | IR | X | 2.71 | 41.4683 | -81.4894 | 2023-12-31 | Active |  |  | Mainline | No |  |  | State DOT | State DOT | A | 1800’ north of Chagrin under the northbound and southbound express lanes. | 1 | No | Circular | Plain or Reinforced Concrete | 15 | 15 | 120 |  |  | 1 | 0 | 15 | Catch Basin | Catch Basin | Yes | 7 | No |  |  |  |  | No | No |  |  | 1 |  | \\filestore.dot.state.oh.us\Conduits_Inspection\D12\CUYAHOGA\IR\271\1975549 | See plan 1994, CUY-271-7.61 sheet 82 and 127. | [5 empty] | 8 | 2018-11-13 18:21 | 2018 | 12 | Remote inspection |  | wgerber1 | 2018-01-19 18:24 | wgerber1 | 2018-02-23 14:59 | Remote inspection | 8 | 8 |  | 8 |  |  |  | 5 |  |  | 4 |  | 8 |  |  | 8 | Open - no restriction | Pipe obstructed approximately 50%, half full of water. | 2018-11-13 18:21 |  |  | wgerber1 | 2018-11-13 18:21 | wgerber1 | 2018-11-19 18:15 | https://collectornew.dot.state.oh.us/arcgis/rest/services/CULVERTS/Culvert_Inventory_Viewer/MapServer/0/59707/attachments | https://collectornew.dot.state.oh.us/arcgis/rest/services/CULVERTS/Culvert_Inventory_Viewer/MapServer/8/41052/attachments | https://gis3.dot.state.oh.us/ConduitInventory/index.html?center=-81.489357,41.468322&level=17
12 | CUY | 00271 | 8.462 | 1975550 | SCUYIR00271**C | CUY-271-8.462 | IR |  | 8.462 | 41.4677 | -81.4891 | 2023-12-31 | Active |  |  | Mainline | No |  |  | State DOT | State DOT | A | 1600’ north of Chagrin under the northbound main line lanes. | 1 | No | Circular | Plain or Reinforced Concrete | 15 | 15 | 110 |  |  | 1.9 | 0 | 15 | Catch Basin | Manhole | Yes | 7 | No |  |  |  |  | No | No |  |  | 1 |  | \\filestore.dot.state.oh.us\Conduits_Inspection\D12\CUYAHOGA\IR\271\1975550 | See plan 1994, CUY-271-7.61 sheet 82, 126 and 228. | [5 empty] | 8 | 2018-11-13 15:26 | 2018 | 12 | Remote inspection |  | wgerber1 | 2018-01-19 18:24 | wgerber1 | 2018-02-23 14:59 | Remote inspection | 8 | 8 |  | 8 |  |  |  | 8 |  |  | 5 |  | 8 |  |  | 8 | Open - no restriction | Pipe obstructed approximately 30%-holding approximately 7” of water. | 2018-11-13 15:26 |  |  | wgerber1 | 2018-11-13 18:21 | wgerber1 | 2018-11-13 18:21 | https://collectornew.dot.state.oh.us/arcgis/rest/services/CULVERTS/Culvert_Inventory_Viewer/MapServer/0/59708/attachments | https://collectornew.dot.state.oh.us/arcgis/rest/services/CULVERTS/Culvert_Inventory_Viewer/MapServer/8/145711/attachments | https://gis3.dot.state.oh.us/ConduitInventory/index.html?center=-81.489050,41.467669&level=17
12 | CUY | 00271 | 2.754 | 1975551 | SCUYIR00271*XC | CUY-271-2.754 | IR | X | 2.754 | 41.4689 | -81.4892 | 2023-12-31 | Active |  |  | Mainline | No |  |  | State DOT | State DOT | A | 1600’ south of Woodland Road under the northbound express lanes. | 1 | No | Circular | Plain or Reinforced Concrete | 15 | 15 | 57 |  |  | 0.8 | 0 | 15 | Inlet | Catch Basin | Yes | 5 | No |  |  |  |  | No | No |  |  | 1 |  | \\filestore.dot.state.oh.us\Conduits_Inspection\D12\CUYAHOGA\IR\271\1975551 | See plan 1994, CUY-271-7.61 sheet 82 and 129. | [5 empty] | 8 | 2018-11-13 18:21 | 2018 | 12 | Remote inspection |  | wgerber1 | 2018-01-19 18:24 | wgerber1 | 2018-02-23 14:59 | Remote inspection | 8 | 8 |  | 8 |  |  |  | 4 |  |  | 6 |  | 8 |  |  | 8 | Open - no restriction | Pipe obstructed approximately 10%. | 2018-11-13 18:21 |  |  | wgerber1 | 2018-11-13 18:21 | wgerber1 | 2018-11-13 18:21 | https://collectornew.dot.state.oh.us/arcgis/rest/services/CULVERTS/Culvert_Inventory_Viewer/MapServer/0/59709/attachments | https://collectornew.dot.state.oh.us/arcgis/rest/services/CULVERTS/Culvert_Inventory_Viewer/MapServer/8/55002/attachments | https://gis3.dot.state.oh.us/ConduitInventory/index.html?center=-81.489227,41.468939&level=17
12 | CUY | 00271 | 8.504 | 1975552 | SCUYIR00271**C | CUY-271-8.504 | IR |  | 8.504 | 41.4683 | -81.4889 | 2023-12-31 | Active |  |  | Mainline | No |  |  | State DOT | State DOT | A | 1800’ north of Chagrin under the northbound main line lanes. | 1 | No | Circular | Plain or Reinforced Concrete | 15 | 15 | 104 |  |  | 2.4 | 0 | 15 | Catch Basin | Catch Basin | Yes | 9 | No |  |  |  |  | No | No |  |  | 1 |  | \\filestore.dot.state.oh.us\Conduits_Inspection\D12\CUYAHOGA\IR\271\1975552 | See plan 1994, CUY-271-7.61 sheet 82, 127 and 229. | [5 empty] | 8 | 2018-11-13 18:21 | 2018 | 12 | Remote inspection |  | wgerber1 | 2018-01-19 18:24 | wgerber1 | 2018-02-23 14:59 | Remote inspection | 8 | 8 |  | 8 |  |  |  | 4 |  |  | 5 |  | 8 |  |  | 8 | Open - no restriction | Pipe obstructed approximately 30%. Deep cracking in inlet basin, south wall. | 2018-11-13 18:21 |  |  | wgerber1 | 2018-11-13 18:21 | wgerber1 | 2018-11-13 18:21 | https://collectornew.dot.state.oh.us/arcgis/rest/services/CULVERTS/Culvert_Inventory_Viewer/MapServer/0/59710/attachments | https://collectornew.dot.state.oh.us/arcgis/rest/services/CULVERTS/Culvert_Inventory_Viewer/MapServer/8/131078/attachments | https://gis3.dot.state.oh.us/ConduitInventory/index.html?center=-81.488944,41.468276&level=17
12 | CUY | 18326 | 0.212 | 1975553 | SCUYRA18326**C | CUY-18326-0.212 | RA |  |  | 41.4652 | -81.4896 | 2023-12-31 | Active |  |  | Mainline | No |  |  | State DOT | State DOT | A | 700’ north of Chagrin under the northbound main line lanes. | 1 | No | Circular | Plain or Reinforced Concrete | 15 | 15 | 94 |  |  | 0.5 | 0 | 15 | Catch Basin | Manhole | Yes | 8 | No |  |  |  |  | No | No |  |  | 1 |  | \\filestore.dot.state.oh.us\Conduits_Inspection\D12\CUYAHOGA\RA\18326\1975553 | See plan 1994, CUY-271-7.61 sheet 81, 121 and 222. | [5 empty] | 8 | 2018-11-08 18:29 | 2018 | 12 | Remote inspection |  | wgerber1 | 2018-01-19 18:24 | wgerber1 | 2018-02-23 14:59 | Remote inspection | 8 | 8 |  | 8 |  |  |  | 4 |  |  | 7 |  | 8 |  |  | 8 | Open - no restriction | Top 3 rows of bricks in inlet basin, mortar spalled deeply. Minor tufa build up around the perimeter of the pipe causing minimal restriction. | 2018-11-08 18:29 |  |  | wgerber1 | 2018-11-08 18:29 | wgerber1 | 2018-11-09 15:42 | https://collectornew.dot.state.oh.us/arcgis/rest/services/CULVERTS/Culvert_Inventory_Viewer/MapServer/0/59711/attachments | https://collectornew.dot.state.oh.us/arcgis/rest/services/CULVERTS/Culvert_Inventory_Viewer/MapServer/8/129930/attachments | https://gis3.dot.state.oh.us/ConduitInventory/index.html?center=-81.489610,41.465234&level=17
12 | CUY | 00271 | 2.669 | 1975554 | SCUYIR00271*XC | CUY-271-2.669 | IR | X | 2.669 | 41.4677 | -81.4897 | 2023-12-31 | Active |  | http://contracts.dot.state.oh.us/common/searchAPI.do?cabinetId=1002&PID_NUM=119612 | Mainline | No |  |  | State DOT | State DOT | A | 1600’ north of Chagrin under the southbound express lanes. | 1 | No | Circular | Plain or Reinforced Concrete | 15 |  | 59 |  |  | 0.8 | 0 | 15 | Catch Basin | Catch Basin | Yes | 5 | No |  |  |  |  | No | No |  |  | 1 |  | \\filestore.dot.state.oh.us\Conduits_Inspection\D12\CUYAHOGA\IR\271\1975554 | See plan 1994, CUY-271-7.61 sheet 82 and 126. |  |  |  | 119612 |  |  | 2024-06-13 15:44 | 2024 | 1 | Partial inspection | Needs Inspected this CY | wgerber1 | 2018-01-19 18:24 | odotonline\jmiller37 | 2022-09-16 14:47 | Partial inspection | 7 | 8 |  | 7 |  |  |  | 5 | 7 | 7 | 7 | 7 | 6 |  | 7 |  | Open - no restriction | Crack in pavement about 5’ from south face of inlet structure forming. After further inspection, the pavement crack is likely due to a void between structure and bottom of pavement. The void is 6” vertically and over 5’ horizontally at both the south and north face of the structure. | 2024-06-13 15:44 | Drainage Structure Repair | 12 | fpetrusi | 2024-06-13 15:45 | fpetrusi | 2024-06-13 16:00 | https://collectornew.dot.state.oh.us/arcgis/rest/services/CULVERTS/Culvert_Inventory_Viewer/MapServer/0/59712/attachments | https://collectornew.dot.state.oh.us/arcgis/rest/services/CULVERTS/Culvert_Inventory_Viewer/MapServer/8/2091821/attachments | https://gis3.dot.state.oh.us/ConduitInventory/index.html?center=-81.489697,41.467742&level=17
12 | CUY | 18326 | 0.338 | 1975555 | SCUYRA18326**C | CUY-18326-0.338 | RA |  |  | 41.467 | -81.4891 | 2023-12-31 | Active |  |  | Mainline | No |  |  | State DOT | State DOT | A | 1350’ north of Chagrin under the northbound main line and the Chagrin westbound to go northbound entrance ramp. | 1 | No | Circular | Plain or Reinforced Concrete | 18 | 18 | 118 |  |  | 0.3 | 0 | 18 | Catch Basin | Manhole | Yes | 8 | No |  |  |  |  | No | No |  |  | 1 |  | \\filestore.dot.state.oh.us\Conduits_Inspection\D12\CUYAHOGA\RA\18326\1975555 | See plan 1994, CUY-271-7.61 sheet 81, 125 and 226. | [5 empty] | 8 | 2018-11-13 15:10 | 2018 | 12 | Remote inspection |  | wgerber1 | 2018-01-19 18:24 | wgerber1 | 2018-02-23 14:59 | Remote inspection | 8 | 8 |  | 8 |  |  |  | 7 |  |  | 4 |  | 8 |  |  | 8 | Open - no restriction | Pipe obstructed approximately 75%-3/4 full of water. Concrete pad surrounding basin is undermined. | 2018-11-13 15:10 |  |  | wgerber1 | 2018-11-13 18:21 | wgerber1 | 2018-11-13 18:21 | https://collectornew.dot.state.oh.us/arcgis/rest/services/CULVERTS/Culvert_Inventory_Viewer/MapServer/0/59713/attachments | https://collectornew.dot.state.oh.us/arcgis/rest/services/CULVERTS/Culvert_Inventory_Viewer/MapServer/8/131879/attachments | https://gis3.dot.state.oh.us/ConduitInventory/index.html?center=-81.489144,41.467039&level=17
12 | CUY | 00271 | 2.498 | 1975556 | SCUYIR00271*XC | CUY-271-2.498 | IR | X | 2.498 | 41.4653 | -81.49 | 2023-12-31 | Active |  |  | Mainline | No |  |  | State DOT | State DOT | A | 700’ north of Chagrin under the northbound express lanes. | 1 | No | Circular | Plain or Reinforced Concrete | 15 | 15 | 56 |  |  | 0.5 | 0 | 15 | Inlet | Catch Basin | Yes | 8 | No |  |  |  |  | No | No |  |  | 1 |  | \\filestore.dot.state.oh.us\Conduits_Inspection\D12\CUYAHOGA\IR\271\1975556 | See plan 1994, CUY-271-7.61 sheet 81 and 121. | [5 empty] | 8 | 2018-11-08 18:29 | 2018 | 12 | Remote inspection |  | wgerber1 | 2018-01-19 18:24 | wgerber1 | 2018-02-23 14:59 | Remote inspection | 8 | 8 |  | 8 |  |  |  | 5 |  |  | 6 |  | 8 |  |  | 8 | Open - no restriction | Approximately 3-4” of sediment and debris build up along invert. | 2018-11-08 18:29 |  |  | wgerber1 | 2018-11-08 18:29 | wgerber1 | 2018-11-09 15:42 | https://collectornew.dot.state.oh.us/arcgis/rest/services/CULVERTS/Culvert_Inventory_Viewer/MapServer/0/59714/attachments | https://collectornew.dot.state.oh.us/arcgis/rest/services/CULVERTS/Culvert_Inventory_Viewer/MapServer/8/41043/attachments | https://gis3.dot.state.oh.us/ConduitInventory/index.html?center=-81.489960,41.465268&level=17
12 | CUY | 00271 | 8.6 | 1975557 | SCUYIR00271**C | CUY-271-8.600 | IR |  | 8.6 | 41.4696 | -81.4886 | 2023-12-31 | Active |  |  | Mainline | No |  |  | State DOT | State DOT | A | 1300’ south of Woodland Road under the northbound main line lanes. | 1 | No | Circular | Plain or Reinforced Concrete | 24 | 24 | 120 |  |  | 2.7 | 0 | 24 | Catch Basin | Half Height Concrete Headwall | Yes | 13 | No |  |  |  |  | No | No |  |  | 1 |  | \\filestore.dot.state.oh.us\Conduits_Inspection\D12\CUYAHOGA\IR\271\1975557 | See plan 1994, CUY-271-7.61 sheet 82, 130 and 232. | [5 empty] | 8 | 2018-11-13 18:21 | 2018 | 12 | Remote inspection |  | wgerber1 | 2018-01-19 18:24 | wgerber1 | 2018-02-23 14:59 | Remote inspection | 8 | 8 |  | 8 |  |  | 8 | 5 | 8 | 8 | 8 | 8 | 8 | 8 | 8 | 8 | Open - no restriction | Isolated obstruction near inlet basin. Approximately 10% mortar deterioration around masonry units. | 2018-11-13 18:21 |  |  | wgerber1 | 2018-11-13 18:21 | wgerber1 | 2018-11-13 18:21 | https://collectornew.dot.state.oh.us/arcgis/rest/services/CULVERTS/Culvert_Inventory_Viewer/MapServer/0/59715/attachments | https://collectornew.dot.state.oh.us/arcgis/rest/services/CULVERTS/Culvert_Inventory_Viewer/MapServer/8/41045/attachments | https://gis3.dot.state.oh.us/ConduitInventory/index.html?center=-81.488621,41.469633&level=17
12 | CUY | 00271 | 2.668 | 1975558 | SCUYIR00271*XC | CUY-271-2.668 | IR | X | 2.668 | 41.4677 | -81.4895 | 2023-12-31 | Active |  |  | Mainline | No |  |  | State DOT | State DOT | A | 1600’ north of Chagrin under the northbound express lanes. | 1 | No | Circular | Plain or Reinforced Concrete | 15 | 15 | 56 |  |  | 0.8 | 0 | 15 | Inlet | Catch Basin | Yes | 6 | No |  |  |  |  | No | No |  |  | 1 |  | \\filestore.dot.state.oh.us\Conduits_Inspection\D12\CUYAHOGA\IR\271\1975558 | See plan 1994, CUY-271-7.61 sheet 82 and 126. | [5 empty] | 8 | 2018-11-13 15:29 | 2018 | 12 | Remote inspection |  | wgerber1 | 2018-01-19 18:24 | wgerber1 | 2018-02-23 14:59 | Remote inspection | 8 | 8 |  | 8 |  |  |  | 8 |  |  | 5 |  | 8 |  |  | 8 | Open - no restriction | Pipe obstructed approximately 30%. | 2018-11-13 15:29 |  |  | wgerber1 | 2018-11-13 18:21 | wgerber1 | 2018-11-13 18:21 | https://collectornew.dot.state.oh.us/arcgis/rest/services/CULVERTS/Culvert_Inventory_Viewer/MapServer/0/59716/attachments | https://collectornew.dot.state.oh.us/arcgis/rest/services/CULVERTS/Culvert_Inventory_Viewer/MapServer/8/124074/attachments | https://gis3.dot.state.oh.us/ConduitInventory/index.html?center=-81.489474,41.467706&level=17
12 | CUY | 00271 | 2.544 | 1975559 | SCUYIR00271*XN | CUY-271-2.544 | IR | X |  | 41.4671 | -81.49 | 2023-12-31 | Active |  |  | Mainline | No |  |  | State DOT | State DOT | A | 1350’ north of Chagrin under the southbound main line lanes. | 1 | No | Circular | Plain or Reinforced Concrete | 18 |  | 69 |  |  | 0.5 | 0 | 18 | Catch Basin | Catch Basin | Yes | 7 | No |  |  |  |  | No | No |  |  | 1 |  | \\filestore.dot.state.oh.us\Conduits_Inspection\D12\CUYAHOGA\IR\271\1975559 | See plan 1961, CUY-271-6.80 sheet 24 and 262. Plan 1994, CUY-271-7.61 sheet 81 and 125. | [5 empty] | 7 | 2022-09-16 14:02 | 2022 | 12 | Inspection from ends of conduit |  | wgerber1 | 2018-01-19 18:24 | odotonline\jmiller37 | 2022-09-16 14:03 | Inspection from ends of conduit | 8 | 7 |  | 8 |  |  |  | 8 | 8 | 7 | 5 | 8 | 8 |  | 8 | 7 | Open - no restriction | Tufa mass in outlet basin obstructing approximately 50% of the pipes flow. TTS #24766. | 2022-09-16 14:02 |  |  | odotonline\jmiller37 | 2022-09-16 14:02 | odotonline\jmiller37 | 2022-09-16 14:02 | https://collectornew.dot.state.oh.us/arcgis/rest/services/CULVERTS/Culvert_Inventory_Viewer/MapServer/0/59717/attachments | https://collectornew.dot.state.oh.us/arcgis/rest/services/CULVERTS/Culvert_Inventory_Viewer/MapServer/8/938368/attachments | https://gis3.dot.state.oh.us/ConduitInventory/index.html?center=-81.490046,41.467147&level=17
12 | CUY | 00271 | 2.498 | 1975560 | SCUYIR00271*XC | CUY-271-2.498 | IR | X | 2.498 | 41.4653 | -81.4902 | 2023-12-31 | Active |  |  | Mainline | No |  |  | State DOT | State DOT | A | 700’ north of Chagrin under southbound express lanes. | 1 | No | Circular | Plain or Reinforced Concrete | 15 | 15 | 59 |  |  | 0.5 | 0 | 15 | Catch Basin | Inlet | Yes | 8 | No |  |  |  |  | No | No |  |  | 1 |  | \\filestore.dot.state.oh.us\Conduits_Inspection\D12\CUYAHOGA\IR\271\1975560 | See plan 1994, CUY-271-7.61 sheet 81 and 121. | [5 empty] | 8 | 2018-12-05 16:20 | 2018 | 12 | Inspection from ends of conduit |  | wgerber1 | 2018-01-19 18:24 | wgerber1 | 2018-02-23 14:59 | Inspection from ends of conduit | 8 | 8 |  | 8 |  |  |  | 4 |  |  | 5 |  | 8 |  |  | 8 | Open - no restriction | Pipe and inlet catch basin obstructed approximately 50%. | 2018-12-05 16:20 |  |  | wgerber1 | 2018-12-05 18:45 | wgerber1 | 2018-12-05 18:45 | https://collectornew.dot.state.oh.us/arcgis/rest/services/CULVERTS/Culvert_Inventory_Viewer/MapServer/0/59718/attachments | https://collectornew.dot.state.oh.us/arcgis/rest/services/CULVERTS/Culvert_Inventory_Viewer/MapServer/8/15337/attachments | https://gis3.dot.state.oh.us/ConduitInventory/index.html?center=-81.490191,41.465294&level=17
12 | CUY | 00271 | 2.459 | 1975561 | SCUYIR00271*XN | CUY-271-2.459 | IR | X |  | 41.4659 | -81.4903 | 2023-12-31 | Active |  |  | Mainline | No |  |  | State DOT | State DOT | A | 900’ north of Chagrin under the southbound main line lanes. | 1 | No | Circular | Plain or Reinforced Concrete | 24 | 24 | 141 |  |  | 0.6 | 35 | 24 | Catch Basin | Manhole | Yes | 8 | No |  |  |  |  | No | No |  |  | 1 |  | \\filestore.dot.state.oh.us\Conduits_Inspection\D12\CUYAHOGA\IR\271\1975561 | See plan 1961, CUY-271-6.80 sheet 23 and 260. Plan 1994, CUY-271-7.61 sheet 81 and 122. | [5 empty] | 8 | 2018-12-05 16:10 | 2018 | 12 | Inspection from ends of conduit |  | wgerber1 | 2018-01-19 18:24 | wgerber1 | 2018-12-05 18:45 | Inspection from ends of conduit | 8 | 8 |  | 8 |  |  |  | 4 |  |  | 5 |  | 8 |  |  | 8 | Open - no restriction | Outlet manhole is obstructed approximately 50% with tufa build up. | 2018-12-05 16:10 |  |  | wgerber1 | 2018-12-05 18:45 | wgerber1 | 2018-12-05 18:45 | https://collectornew.dot.state.oh.us/arcgis/rest/services/CULVERTS/Culvert_Inventory_Viewer/MapServer/0/70521/attachments | https://collectornew.dot.state.oh.us/arcgis/rest/services/CULVERTS/Culvert_Inventory_Viewer/MapServer/8/145690/attachments | https://gis3.dot.state.oh.us/ConduitInventory/index.html?center=-81.490289,41.465925&level=17
12 | CUY | 00271 | 2.925 | 1975567 | SCUYIR00271*XC | CUY-271-2.925 | IR | X | 2.925 | 41.4714 | -81.489 | 2023-12-31 | Active |  |  | Mainline | No |  |  | State DOT | State DOT | A | 700’ south of Woodland Road under the southbound express lanes. | 1 | No | Circular | Plain or Reinforced Concrete | 15 | 15 | 59 |  |  | 0.9 | 0 | 15 | Catch Basin | Inlet | Yes | 4 | No |  |  |  |  | No | No |  |  | 1 |  | \\filestore.dot.state.oh.us\Conduits_Inspection\D12\CUYAHOGA\IR\271\1975567 | See plan 1994, CUY-271-7.61 sheet 83 and 134. | [5 empty] | 8 | 2019-05-09 14:14 | 2019 | 12 | Inspection from ends of conduit |  | wgerber1 | 2018-01-22 19:06 | wgerber1 | 2018-02-22 19:12 | Inspection from ends of conduit | 8 | 8 |  | 8 |  |  |  | 3 |  |  | 8 |  | 8 |  |  | 8 | Open - no restriction | Masonry units are missing or shifted on inlet west wall. | 2019-05-09 14:14 |  |  | mboerio2 | 2019-05-09 18:56 | mboerio2 | 2019-05-09 18:56 | https://collectornew.dot.state.oh.us/arcgis/rest/services/CULVERTS/Culvert_Inventory_Viewer/MapServer/0/59531/attachments | https://collectornew.dot.state.oh.us/arcgis/rest/services/CULVERTS/Culvert_Inventory_Viewer/MapServer/8/131123/attachments | https://gis3.dot.state.oh.us/ConduitInventory/index.html?center=-81.488968,41.471410&level=17
12 | CUY | 00271 | 8.805 | 1975568 | SCUYIR00271**C | CUY-271-8.805 | IR |  | 8.805 | 41.4726 | -81.4881 | 2023-12-31 | Active |  |  | Mainline | No |  |  | State DOT | State DOT | A | 300’ south of Woodland Road under the northbound main line lanes. | 1 | Yes | Circular | Plain or Reinforced Concrete | 15 | 15 | 104 |  |  | 2 | 0 | 15 | Manhole | Manhole | Yes | 7 | No |  |  |  |  | No | No |  |  | 1 |  | \\filestore.dot.state.oh.us\Conduits_Inspection\D12\CUYAHOGA\IR\271\1975568 | See plan 1994, CUY-271-7.61 sheet 84, 137 and 239. | [5 empty] | 8 | 2020-10-28 15:18 | 2020 | 12 | Inspection from ends of conduit |  | wgerber1 | 2018-01-22 19:06 | wgerber1 | 2018-02-22 19:12 | Inspection from ends of conduit | 8 | 8 |  | 8 |  |  |  | 8 |  |  | 8 |  | 8 | 8 | 8 | 8 | Open - no restriction |  | 2020-10-28 15:18 |  |  | jmiller37 | 2020-10-28 15:18 | jmiller37 | 2020-10-29 17:50 | https://collectornew.dot.state.oh.us/arcgis/rest/services/CULVERTS/Culvert_Inventory_Viewer/MapServer/0/59532/attachments | https://collectornew.dot.state.oh.us/arcgis/rest/services/CULVERTS/Culvert_Inventory_Viewer/MapServer/8/109932/attachments | https://gis3.dot.state.oh.us/ConduitInventory/index.html?center=-81.488073,41.472577&level=17
12 | CUY | 00271 | 2.84 | 1975569 | SCUYIR00271*XC | CUY-271-2.840 | IR | X | 2.84 | 41.4702 | -81.4892 | 2023-12-31 | Active |  | http://contracts.dot.state.oh.us/common/searchAPI.do?cabinetId=1002&PID_NUM=119612 | Mainline | No |  |  | State DOT | State DOT | A | 1100’ south of Woodland Road under the southbound express lanes. | 1 | No | Circular | Plain or Reinforced Concrete | 15 | 15 | 60 |  |  | 0.8 | 0 | 15 | Catch Basin | Inlet | Yes | 4 | No |  |  |  |  | No | No |  |  | 1 |  | \\filestore.dot.state.oh.us\Conduits_Inspection\D12\CUYAHOGA\IR\271\1975569 | See plan 1994, CUY-271-7.61 sheet 83 and 132. |  |  |  | 119612 |  | 7 | 2024-06-13 17:08 | 2024 | 12 | Inspection from ends of conduit |  | wgerber1 | 2018-01-22 19:06 | wgerber1 | 2018-02-22 19:12 | Inspection from ends of conduit | 7 | 7 |  | 7 |  |  |  | 7 | 7 | 7 | 5 | 7 | 6 |  | 7 | 7 | Open - no restriction | There is some sort of deposit formation at the mouth of the pipe and at the bottom of the structure that’s blocking flow and proving difficult to remove. Pieces of it were able to be dislodged, exposing the top half of the pipe, but the rest won’t come out. Pictures of it have been provided. The conduit itself looks like it’s in good shape, but cleaning of the deposit is recommended, as any debris flowing through the conduit will get caught on the deposits and continue accumulating. | 2024-06-13 17:08 | Cleaning Drainage Structures | 60 | fpetrusi | 2024-06-13 17:02 | fpetrusi | 2024-09-10 13:14 | https://collectornew.dot.state.oh.us/arcgis/rest/services/CULVERTS/Culvert_Inventory_Viewer/MapServer/0/59533/attachments | https://collectornew.dot.state.oh.us/arcgis/rest/services/CULVERTS/Culvert_Inventory_Viewer/MapServer/8/2092636/attachments | https://gis3.dot.state.oh.us/ConduitInventory/index.html?center=-81.489210,41.470190&level=17
12 | CUY | 00271 | 8.675 | 1975570 | SCUYIR00271**C | CUY-271-8.675 | IR |  | 8.675 | 41.4707 | -81.4885 | 2023-12-31 | Active |  |  | Mainline | No |  |  | State DOT | State DOT | A | 900’ south of Woodland Road under the northbound main line lanes. | 1 | No | Circular | Plain or Reinforced Concrete | 15 | 15 | 109 |  |  | 3.5 | 0 | 15 | Catch Basin | Half Height Concrete Headwall | Yes | 9 | No |  |  |  |  | No | No |  |  | 1 |  | \\filestore.dot.state.oh.us\Conduits_Inspection\D12\CUYAHOGA\IR\271\1975570 | See plan 1994, CUY-271-7.61 sheet 83, 133 and 235. | [5 empty] | 7 | 2018-11-13 18:21 | 2018 | 12 | Remote inspection |  | wgerber1 | 2018-01-22 19:06 | wgerber1 | 2018-02-22 19:12 | Remote inspection | 8 | 7 |  | 7 |  |  | 8 | 8 | 8 | 8 | 8 | 8 | 8 | 8 | 8 | 7 | Open - no restriction | Minor joint and section misalignment-no infiltration seen. | 2018-11-13 18:21 |  |  | wgerber1 | 2018-11-13 18:21 | wgerber1 | 2018-11-13 18:21 | https://collectornew.dot.state.oh.us/arcgis/rest/services/CULVERTS/Culvert_Inventory_Viewer/MapServer/0/59534/attachments | https://collectornew.dot.state.oh.us/arcgis/rest/services/CULVERTS/Culvert_Inventory_Viewer/MapServer/8/101492/attachments | https://gis3.dot.state.oh.us/ConduitInventory/index.html?center=-81.488454,41.470729&level=17
12 | CUY | 00271 | 2.84 | 1975571 | SCUYIR00271*XC | CUY-271-2.840 | IR | X | 2.84 | 41.4702 | -81.489 | 2023-12-31 | Active |  |  | Mainline | No |  |  | State DOT | State DOT | A | 1100’ south of Woodland Road under the northbound express lanes. | 1 | No | Circular | Plain or Reinforced Concrete | 15 | 15 | 55 |  |  | 0.8 | 0 | 15 | Inlet | Catch Basin | Yes | 6 | No |  |  |  |  | No | No |  |  | 1 |  | \\filestore.dot.state.oh.us\Conduits_Inspection\D12\CUYAHOGA\IR\271\1975571 | See plan 1994, CUY-271-7.61 sheet 83 and 132. | [5 empty] | 8 | 2018-11-13 18:21 | 2018 | 12 | Remote inspection |  | wgerber1 | 2018-01-22 19:06 | wgerber1 | 2018-02-22 19:12 | Remote inspection | 8 | 8 |  | 8 |  |  |  | 4 |  |  | 5 |  | 8 |  |  | 8 | Open - no restriction | Shifted masonry units in outlet basin. Pipe holding approximately 8” of water due to outlet basin obstruction. | 2018-11-13 18:21 |  |  | wgerber1 | 2018-11-13 18:21 | wgerber1 | 2018-11-13 18:21 | https://collectornew.dot.state.oh.us/arcgis/rest/services/CULVERTS/Culvert_Inventory_Viewer/MapServer/0/59535/attachments | https://collectornew.dot.state.oh.us/arcgis/rest/services/CULVERTS/Culvert_Inventory_Viewer/MapServer/8/133227/attachments | https://gis3.dot.state.oh.us/ConduitInventory/index.html?center=-81.488982,41.470165&level=17
12 | CUY | 00271 | 2.882 | 1975572 | SCUYIR00271*XC | CUY-271-2.882 | IR | X | 2.882 | 41.4708 | -81.4889 | 2023-12-31 | Active |  |  | Mainline | No |  |  | State DOT | State DOT | A | 900’ south of Woodland Road under the northbound and southbound express lanes. | 1 | No | Circular | Plain or Reinforced Concrete | 15 | 15 | 120 |  |  | 0.9 | 0 | 15 | Catch Basin | Catch Basin | Yes | 5 | No |  |  |  |  | No | No |  |  | 1 |  | \\filestore.dot.state.oh.us\Conduits_Inspection\D12\CUYAHOGA\IR\271\1975572 | See plan 1994, CUY-271-7.61 sheet 83 and 133. | [5 empty] | 8 | 2018-11-13 18:21 | 2018 | 12 | Remote inspection |  | wgerber1 | 2018-01-22 19:06 | wgerber1 | 2018-02-22 19:12 | Remote inspection | 8 | 8 |  | 8 |  |  |  | 8 |  |  | 8 |  | 8 |  |  | 8 | Open - no restriction |  | 2018-11-13 18:21 |  |  | wgerber1 | 2018-11-13 18:21 | wgerber1 | 2018-11-19 18:15 | https://collectornew.dot.state.oh.us/arcgis/rest/services/CULVERTS/Culvert_Inventory_Viewer/MapServer/0/59536/attachments | https://collectornew.dot.state.oh.us/arcgis/rest/services/CULVERTS/Culvert_Inventory_Viewer/MapServer/8/124130/attachments | https://gis3.dot.state.oh.us/ConduitInventory/index.html?center=-81.488858,41.470773&level=17
12 | CUY | 00271 | 2.924 | 1975573 | SCUYIR00271*XC | CUY-271-2.924 | IR | X | 2.924 | 41.4714 | -81.4887 | 2023-12-31 | Active |  |  | Mainline | No |  |  | State DOT | State DOT | A | 700’ south of Woodland Road under the northbound express lanes. | 1 | No | Circular | Plain or Reinforced Concrete | 15 | 15 | 55 |  |  | 0.9 | 0 | 15 | Inlet | Catch Basin | Yes | 5 | No |  |  |  |  | No | No |  |  | 1 |  | \\filestore.dot.state.oh.us\Conduits_Inspection\D12\CUYAHOGA\IR\271\1975573 | See plan 1994, CUY-271-7.61 sheet 83 and 134. | [5 empty] | 8 | 2019-05-09 14:12 | 2019 | 12 | Inspection from ends of conduit |  | wgerber1 | 2018-01-22 19:06 | wgerber1 | 2018-02-22 19:12 | Inspection from ends of conduit | 8 | 8 |  | 8 |  |  |  | 3 |  |  | 8 |  | 8 |  |  | 8 | Open - no restriction | Masonry units shifted or missing on west wall of structure. | 2019-05-09 14:12 |  |  | mboerio2 | 2019-05-09 18:56 | mboerio2 | 2019-05-09 18:56 | https://collectornew.dot.state.oh.us/arcgis/rest/services/CULVERTS/Culvert_Inventory_Viewer/MapServer/0/59537/attachments | https://collectornew.dot.state.oh.us/arcgis/rest/services/CULVERTS/Culvert_Inventory_Viewer/MapServer/8/141539/attachments | https://gis3.dot.state.oh.us/ConduitInventory/index.html?center=-81.488749,41.471379&level=17
12 | CUY | 00271 | 2.967 | 1975574 | SCUYIR00271*XC | CUY-271-2.967 | IR | X | 2.967 | 41.472 | -81.4886 | 2023-12-31 | Active |  | http://contracts.dot.state.oh.us/common/searchAPI.do?cabinetId=1002&PID_NUM=119612 | Mainline | No |  |  | State DOT | State DOT | A | 550’ south of Woodland Road under the northbound and southbound express lanes. | 1 | No | Circular | Plain or Reinforced Concrete | 15 | 15 | 120 |  |  | 0.7 | 0 | 15 | Catch Basin | Catch Basin | Yes | 5 | No |  |  |  |  | No | No |  |  | 1 |  | \\filestore.dot.state.oh.us\Conduits_Inspection\D12\CUYAHOGA\IR\271\1975574 | See plan 1994, CUY-271-7.61 sheet 83 and 136. |  |  |  | 119612 |  | 7 | 2024-07-17 04:14 | 2024 | 12 | Remote inspection |  | wgerber1 | 2018-01-22 19:06 | wgerber1 | 2018-02-22 19:12 | Remote inspection | 7 | 7 |  | 7 |  |  |  | 6 | 6 | 6 | 6 | 7 | 7 |  | 7 | 7 | Open - no restriction | Water has been removed from downstream end structure and conduit cctv’d. Conduit is in good shape and has minor debris settled at bottom in some spots. However, the upstream end structure is full of debris and not draining. The same issues are faced with further structures downstream from the structure cctv accessed the conduit from. So cleaning of other structures is recommended to establish consistent flow. 105’ into the conduit from the downstream end, there is a solidified debris blockage (calcium?) that cannot be removed with a water jet. It is blocking about 30% of the pipe opening. Water is still flowing through the conduit, but any debris that flows through it will accumulate at this blockage and eventually clog the pipe. | 2024-07-17 04:14 | Cleaning Drainage Structures |  | fpetrusi | 2024-06-14 13:47 | fpetrusi | 2024-09-10 13:38 | https://collectornew.dot.state.oh.us/arcgis/rest/services/CULVERTS/Culvert_Inventory_Viewer/MapServer/0/59538/attachments | https://collectornew.dot.state.oh.us/arcgis/rest/services/CULVERTS/Culvert_Inventory_Viewer/MapServer/8/2095878/attachments | https://gis3.dot.state.oh.us/ConduitInventory/index.html?center=-81.488620,41.471989&level=17
12 | CUY | 00271 | 8.633 | 1975575 | SCUYIR00271**C | CUY-271-8.633 | IR |  | 8.633 | 41.4701 | -81.4885 | 2023-12-31 | Active |  |  | Mainline | No |  |  | State DOT | State DOT | A | 1100’ south of Woodland Road under the northbound main line lanes. | 1 | No | Circular | Plain or Reinforced Concrete | 15 | 15 | 123 |  |  | 0.8 | 0 | 15 | Catch Basin | Half Height Concrete Headwall | Yes | 18 | No |  |  |  |  | No | No |  |  | 1 |  | \\filestore.dot.state.oh.us\Conduits_Inspection\D12\CUYAHOGA\IR\271\1975575 | See plan 1994, CUY-271-7.61 sheet 83, 132 and 234. | [5 empty] | 8 | 2018-11-13 18:21 | 2018 | 12 | Remote inspection |  | wgerber1 | 2018-01-22 19:06 | wgerber1 | 2018-02-22 19:12 | Remote inspection | 8 | 8 |  | 8 |  |  | 8 | 4 | 8 | 8 | 8 | 8 | 8 | 8 | 8 | 8 | Open - no restriction | Approximately 10” of tufa build up in basin near pipe. Top row of masonry units shifted. | 2018-11-13 18:21 |  |  | wgerber1 | 2018-11-13 18:21 | wgerber1 | 2018-11-13 18:21 | https://collectornew.dot.state.oh.us/arcgis/rest/services/CULVERTS/Culvert_Inventory_Viewer/MapServer/0/59539/attachments | https://collectornew.dot.state.oh.us/arcgis/rest/services/CULVERTS/Culvert_Inventory_Viewer/MapServer/8/126669/attachments | https://gis3.dot.state.oh.us/ConduitInventory/index.html?center=-81.488496,41.470108&level=17
12 | CUY | 00271 | 8.804 | 1975576 | SCUYIR00271**C | CUY-271-8.804 | IR |  | 8.804 | 41.4726 | -81.4885 | 2023-12-31 | Active |  |  | Mainline | No |  |  | State DOT | State DOT | A | 300’ south of Woodland Road under the northbound and southbound express lanes. | 1 | No | Circular | Plain or Reinforced Concrete | 15 | 15 | 129 |  |  | 0.8 | 0 | 15 | Catch Basin | Manhole | Yes | 6 | No |  |  |  |  | No | No |  |  | 1 |  | \\filestore.dot.state.oh.us\Conduits_Inspection\D12\CUYAHOGA\IR\271\1975576 | See plan 1994, CUY-271-7.61 sheet 84 and 137. | [5 empty] | 8 | 2020-10-28 15:16 | 2020 | 12 | Inspection from ends of conduit |  | wgerber1 | 2018-01-22 19:06 | wgerber1 | 2018-02-22 19:12 | Inspection from ends of conduit | 8 | 8 |  | 8 |  |  |  | 8 |  |  | 8 |  | 8 |  | 8 | 8 | Open - no restriction |  | 2020-10-28 15:16 |  |  | jmiller37 | 2020-10-28 15:16 | jmiller37 | 2020-10-29 17:41 | https://collectornew.dot.state.oh.us/arcgis/rest/services/CULVERTS/Culvert_Inventory_Viewer/MapServer/0/59540/attachments | https://collectornew.dot.state.oh.us/arcgis/rest/services/CULVERTS/Culvert_Inventory_Viewer/MapServer/8/109931/attachments | https://gis3.dot.state.oh.us/ConduitInventory/index.html?center=-81.488452,41.472613&level=17
12 | CUY | 00271 | 3.058 | 1975577 | SCUYIR00271*XC | CUY-271-3.058 | IR | X | 3.058 | 41.4733 | -81.4884 | 2023-12-31 | Active |  | http://contracts.dot.state.oh.us/common/searchAPI.do?cabinetId=1002&PID_NUM=119612 | Mainline | No |  |  | State DOT | State DOT | A | South side of Woodland Road. | 1 | No | Circular | Plain or Reinforced Concrete | 15 | 15 | 62 |  |  | 0.5 | 10 | 15 | Inlet | Catch Basin | Yes | 10 | No |  |  |  |  | No | No |  |  | 1 |  | \\filestore.dot.state.oh.us\Conduits_Inspection\D12\CUYAHOGA\IR\271\1975577 | See plan 1994, CUY-271-7.61 sheet 84 and 138. |  |  |  | 119612 |  | 6 | 2024-09-13 17:27 | 2024 | 12 | Remote inspection |  | wgerber1 | 2018-01-22 19:06 | wgerber1 | 2018-02-22 19:12 | Remote inspection | 7 | 7 |  | 6 |  |  |  | 7 | 7 | 5 | 7 | 7 | 8 | 6 | 7 | 6 | Open - no restriction | Conduit has standing water in it due to other pipe further downstream (1975579) not draining due to blockage. But pipe itself for this CFN is in good shape. Segment of pipe 17’ in from the upstream end has a longitudinal hairline crack in the crown. It continues for the rest of the pipe segment. First joint from the upstream end is separated slightly, but no evidence of backfill infiltration. Recommend cleaning downstream end structure and other conduits that follow. | 2024-09-13 17:27 |  |  | fpetrusi | 2024-09-13 17:33 | fpetrusi | 2024-10-14 13:28 | https://collectornew.dot.state.oh.us/arcgis/rest/services/CULVERTS/Culvert_Inventory_Viewer/MapServer/0/59541/attachments | https://collectornew.dot.state.oh.us/arcgis/rest/services/CULVERTS/Culvert_Inventory_Viewer/MapServer/8/2231368/attachments | https://gis3.dot.state.oh.us/ConduitInventory/index.html?center=-81.488357,41.473294&level=17
12 | CUY | 00271 | 3.055 | 1975578 | SCUYIR00271*XC | CUY-271-3.055 | IR | X | 3.055 | 41.4733 | -81.4886 | 2023-12-31 | Active |  | http://contracts.dot.state.oh.us/common/searchAPI.do?cabinetId=1002&PID_NUM=119612 | Mainline | No |  |  | State DOT | State DOT | A | South side of Woodland Road. | 1 | No | Circular | Plain or Reinforced Concrete | 15 | 15 | 66 |  |  | 0.5 | 0 | 15 | Catch Basin | Inlet | Yes | 8 | No |  |  |  |  | No | No |  |  | 1 |  | \\filestore.dot.state.oh.us\Conduits_Inspection\D12\CUYAHOGA\IR\271\1975578 | See plan 1994, CUY-271-7.61 sheet 84 and 138. |  |  |  | 119612 |  | 7 | 2024-09-13 18:33 | 2024 | 12 | Remote inspection |  | wgerber1 | 2018-01-22 19:06 | wgerber1 | 2018-02-22 19:12 | Remote inspection | 8 | 7 |  | 7 |  |  |  | 5 | 7 | 7 | 7 | 7 | 8 |  | 7 | 7 | Open - no restriction | Conduit in great shape. No cracks or misalignments. Standing water in conduit is caused by blockages further downstream, particularly CFN 1975579. Upstream end structure has a consistent flow of water trickling into it through the joint of the 2 segments of the structure. This may cause problems when ground water freezes and thaws. | 2024-09-13 18:33 | Drainage Structure Repair | 12 | fpetrusi | 2024-09-13 18:33 | fpetrusi | 2024-09-13 18:33 | https://collectornew.dot.state.oh.us/arcgis/rest/services/CULVERTS/Culvert_Inventory_Viewer/MapServer/0/59542/attachments | https://collectornew.dot.state.oh.us/arcgis/rest/services/CULVERTS/Culvert_Inventory_Viewer/MapServer/8/2230564/attachments | https://gis3.dot.state.oh.us/ConduitInventory/index.html?center=-81.488595,41.473281&level=17
12 | CUY | 00271 | 8.855 | 1975579 | SCUYIR00271**C | CUY-271-8.855 | IR |  | 8.855 | 41.4733 | -81.4878 | 2023-12-31 | Active |  | http://contracts.dot.state.oh.us/common/searchAPI.do?cabinetId=1002&PID_NUM=115475 | Mainline | No |  |  | State DOT | State DOT | A | South side of Woodland Road. | 1 | Yes | Circular | Plain or Reinforced Concrete | 15 | 15 | 139 |  |  | 0.6 | 0 | 15 | Catch Basin | Half Height Concrete Headwall | Yes | 10 | No |  |  |  |  | No | No |  |  | 1 |  | \\filestore.dot.state.oh.us\Conduits_Inspection\D12\CUYAHOGA\IR\271\1975579 | See plan 1994, CUY-271-7.61 sheet 84, 138 and 240. |  |  |  | 115475 |  |  | 2020-10-28 15:30 | 2020 | 1 | Partial inspection | Needs Inspected this CY | wgerber1 | 2018-01-22 19:06 | mmoriart2 | 2020-01-14 18:55 | Partial inspection | [7 empty] | 8 |  |  | 4 |  | 8 | 8 | 8 |  | Open - no restriction | Inlet basin full of water. Pipe blockage. Outlet on embankment open. TTS #38851 | 2020-10-28 15:30 |  |  | jmiller37 | 2020-10-28 15:32 | jmiller37 | 2020-10-29 18:50 | https://collectornew.dot.state.oh.us/arcgis/rest/services/CULVERTS/Culvert_Inventory_Viewer/MapServer/0/87432/attachments | https://collectornew.dot.state.oh.us/arcgis/rest/services/CULVERTS/Culvert_Inventory_Viewer/MapServer/8/85588/attachments | https://gis3.dot.state.oh.us/ConduitInventory/index.html?center=-81.487820,41.473277&level=17
12 | CUY | 00271 | 9.03 | 1975590 | SCUYIR00271**C | CUY-271-9.030 | IR |  | 9.03 | 41.4758 | -81.4873 | 2023-12-31 | Active |  | http://contracts.dot.state.oh.us/common/searchAPI.do?cabinetId=1002&PID_NUM=119612 | Mainline | No |  |  | State DOT | State DOT | A | 700’ north of South Woodland under the northbound main line lanes. | 1 | No | Circular | Plain or Reinforced Concrete | 15 | 15 | 131 |  |  | 4 | 0 | 15 | Manhole | Half Height Concrete Headwall | Yes | 25 | No |  |  |  |  | No | No |  |  | 1 |  | \\filestore.dot.state.oh.us\Conduits_Inspection\D12\CUYAHOGA\IR\271\1975590 | See plan 1994, CUY-271-7.61 sheet 87, 144 and 245. |  |  |  | 119612 |  | 7 | 2024-07-17 06:55 | 2024 | 12 | Remote inspection |  | wgerber1 | 2018-01-23 18:59 | wgerber1 | 2018-02-22 19:12 | Remote inspection | 7 | 7 |  | 7 |  |  | 7 | 7 | 7 | 7 | 7 | 7 | 8 | 7 | 7 | 7 | Open - no restriction | Some cracks forming in concrete around casting of catch basin 5' away from upstream end manhole. Bricks used to adjust structure to grade are displaced and will fall in eventually. Conduit is in very good shape and flow is normal. When conduit material switches to CMP at the pipe drop, the metal pipe is rusty but no holes have formed in it. | 2024-07-17 06:55 | None |  | fpetrusi | 2024-06-14 13:54 | fpetrusi@Editor | 2024-09-10 17:45 | https://collectornew.dot.state.oh.us/arcgis/rest/services/CULVERTS/Culvert_Inventory_Viewer/MapServer/0/59543/attachments | https://collectornew.dot.state.oh.us/arcgis/rest/services/CULVERTS/Culvert_Inventory_Viewer/MapServer/8/2095478/attachments | https://gis3.dot.state.oh.us/ConduitInventory/index.html?center=-81.487300,41.475797&level=17
12 | CUY | 00271 | 3.142 | 1975591 | SCUYIR00271*XC | CUY-271-3.142 | IR | X | 3.142 | 41.4745 | -81.4881 | 2023-12-31 | Active |  |  | Mainline | No |  |  | State DOT | State DOT | A | 200’ north of South Woodland Road under the northbound express lanes. | 1 | No | Circular | Plain or Reinforced Concrete | 15 | 15 | 59 |  |  | 0.6 | 0 | 15 | Inlet | Catch Basin | Yes | 5 | No |  |  |  |  | No | No |  |  | 1 |  | \\filestore.dot.state.oh.us\Conduits_Inspection\D12\CUYAHOGA\IR\271\1975591 | See plan 1994, CUY-271-7.61 sheet 84 and 141. | [5 empty] | 7 | 2019-05-09 14:40 | 2019 | 12 | Inspection from ends of conduit |  | wgerber1 | 2018-01-23 18:59 | wgerber1 | 2018-02-22 19:12 | Inspection from ends of conduit | 8 | 7 |  | 7 |  |  |  | 8 |  |  | 8 |  | 8 |  |  | 7 | Open - no restriction | Minor miss alignment. | 2019-05-09 14:40 |  |  | mboerio2 | 2019-05-09 18:56 | mboerio2 | 2019-05-09 18:56 | https://collectornew.dot.state.oh.us/arcgis/rest/services/CULVERTS/Culvert_Inventory_Viewer/MapServer/0/59544/attachments | https://collectornew.dot.state.oh.us/arcgis/rest/services/CULVERTS/Culvert_Inventory_Viewer/MapServer/8/135656/attachments | https://gis3.dot.state.oh.us/ConduitInventory/index.html?center=-81.488127,41.474495&level=17
12 | CUY | 00271 | 8.887 | 1975592 | SCUYIR00271**C | CUY-271-8.887 | IR |  | 8.887 | 41.4737 | -81.4877 | 2023-12-31 | Cancelled |  |  | Mainline | No |  |  | State DOT | State DOT | A | North side of Woodland Road under all lanes. | 1 | No | Circular | Plain or Reinforced Concrete | 24 | 24 | 128 |  |  | 1.2 | 7 | 24 | Manhole | Half Height Concrete Headwall | Yes | 7 | No |  |  |  |  | No | No |  |  | 1 |  | \\filestore.dot.state.oh.us\Conduits_Inspection\D12\CUYAHOGA\IR\271\1975592 | See plan 1994, CUY-271-7.61 sheet 84 and 241. | [11 empty] | wgerber1 | 2018-01-23 18:59 | wgerber1 | 2018-11-27 18:46 | [26 empty] | https://collectornew.dot.state.oh.us/arcgis/rest/services/CULVERTS/Culvert_Inventory_Viewer/MapServer/2/70288/attachments |  | https://gis3.dot.state.oh.us/ConduitInventory/index.html?center=-81.487743,41.473747&level=17
12 | CUY | 00271 | 3.238 | 1975593 | SCUYIR00271*XC | CUY-271-3.238 | IR | X | 3.238 | 41.4759 | -81.4879 | 2023-12-31 | Active |  | http://contracts.dot.state.oh.us/common/searchAPI.do?cabinetId=1002&PID_NUM=119612 | Mainline | No |  |  | State DOT | State DOT | A | 700’ north of South Woodland under the northbound express lanes. | 1 | No | Circular | Plain or Reinforced Concrete | 15 | 15 | 56 |  |  | 0.8 | 0 | 15 | Inlet | Catch Basin | Yes | 5 | No |  |  |  |  | No | No |  |  | 1 |  | \\filestore.dot.state.oh.us\Conduits_Inspection\D12\CUYAHOGA\IR\271\1975593 | See plan 1994, CUY-271-7.61 sheet 87 and 144. |  |  |  | 119612 |  | 7 | 2024-07-17 05:45 | 2024 | 12 | Remote inspection |  | wgerber1 | 2018-01-23 18:59 | wgerber1 | 2018-02-22 19:12 | Remote inspection | 7 | 7 |  | 7 |  |  |  | 5 | 7 | 7 | 7 | 7 | 7 |  | 7 | 7 | Open - no restriction | Downstream end structure has some damage to it. Some bricks used to adjust structure to grade are slightly displaced. Conduit is in good shape, but both the upstream structure and conduits further downstream from this point need to be cleaned to establish continuous flow. | 2024-07-17 05:45 | Cleaning Drainage Structures |  | fpetrusi | 2024-06-14 13:57 | fpetrusi | 2024-09-10 14:51 | https://collectornew.dot.state.oh.us/arcgis/rest/services/CULVERTS/Culvert_Inventory_Viewer/MapServer/0/59545/attachments | https://collectornew.dot.state.oh.us/arcgis/rest/services/CULVERTS/Culvert_Inventory_Viewer/MapServer/8/2095879/attachments | https://gis3.dot.state.oh.us/ConduitInventory/index.html?center=-81.487851,41.475860&level=17
12 | CUY | 00271 | 3.218 | 1975594 | SCUYIR00271*XN | CUY-271-3.218 | IR | X |  | 41.4768 | -81.4881 | 2023-12-31 | Active |  | http://contracts.dot.state.oh.us/common/searchAPI.do?cabinetId=1002&PID_NUM=119612 | Mainline | No |  |  | State DOT | State DOT | A | 1000’ north of South Woodland Road under the northbound and southbound express lanes. | 1 | No | Circular | Plain or Reinforced Concrete | 15 | 15 | 120 |  |  | 0.8 | 0 | 15 | Catch Basin | Catch Basin | Yes | 5 | No |  |  |  |  | No | No |  |  | 1 |  | \\filestore.dot.state.oh.us\Conduits_Inspection\D12\CUYAHOGA\IR\271\1975594 | See plan 1994, CUY-271-7.61 sheet 87 and 146. |  |  |  | 119612 |  | 7 | 2024-07-18 01:02 | 2024 | 12 | Remote inspection |  | wgerber1 | 2018-01-23 18:59 | wgerber1 | 2018-02-22 19:12 | Remote inspection | 7 | 7 |  | 7 |  |  |  | 7 | 6 | 6 | 3 | 7 | 7 |  | 7 | 7 | Open - no restriction | Minor transverse cracks in pavement near upstream end structure. Conduit is in good shape. However, about 90’ into the pipe heading the downstream way, the pipe becomes almost 100% submerged in water. The downstream structure will need to be cleaned out to see the last 30’, and also to establish flow of water. | 2024-07-18 01:02 | Cleaning Drainage Structures |  | fpetrusi | 2024-06-14 14:03 | fpetrusi@Editor | 2024-09-10 14:17 | https://collectornew.dot.state.oh.us/arcgis/rest/services/CULVERTS/Culvert_Inventory_Viewer/MapServer/0/59546/attachments | https://collectornew.dot.state.oh.us/arcgis/rest/services/CULVERTS/Culvert_Inventory_Viewer/MapServer/8/2095880/attachments | https://gis3.dot.state.oh.us/ConduitInventory/index.html?center=-81.488130,41.476797&level=17
12 | CUY | 00271 | 3.142 | 1975595 | SCUYIR00271*XC | CUY-271-3.142 | IR | X | 3.142 | 41.4745 | -81.4883 | 2023-12-31 | Active |  |  | Mainline | No |  |  | State DOT | State DOT | A | 200’ north of South Woodland under the southbound express lanes. | 1 | No | Circular | Plain or Reinforced Concrete | 15 | 15 | 53 |  |  | 0.6 | 0 | 15 | Catch Basin | Inlet | Yes | 4 | No |  |  |  |  | No | No |  |  | 1 |  | \\filestore.dot.state.oh.us\Conduits_Inspection\D12\CUYAHOGA\IR\271\1975595 | See plan 1994, CUY-271-7.61 sheet 84 and 141. | [5 empty] | 8 | 2019-05-09 14:41 | 2019 | 12 | Inspection from ends of conduit |  | wgerber1 | 2018-01-23 18:59 | wgerber1 | 2018-02-22 19:12 | Inspection from ends of conduit | 8 | 8 |  | 8 |  |  |  | 8 |  |  | 8 |  | 8 |  |  | 8 | Open - no restriction |  | 2019-05-09 14:41 |  |  | mboerio2 | 2019-05-09 18:56 | mboerio2 | 2019-05-09 18:56 | https://collectornew.dot.state.oh.us/arcgis/rest/services/CULVERTS/Culvert_Inventory_Viewer/MapServer/0/59547/attachments | https://collectornew.dot.state.oh.us/arcgis/rest/services/CULVERTS/Culvert_Inventory_Viewer/MapServer/8/32249/attachments | https://gis3.dot.state.oh.us/ConduitInventory/index.html?center=-81.488335,41.474525&level=17
12 | CUY | 00271 | 3.105 | 1975596 | SCUYIR00271*XC | CUY-271-3.105 | IR | X | 3.105 | 41.474 | -81.4883 | 2023-12-31 | Active |  |  | Mainline | No |  |  | State DOT | State DOT | A | 50’ north of South Woodland under the northbound and southbound express lanes. | 1 | No | Circular | Plain or Reinforced Concrete | 15 | 15 | 100 |  |  | 0.5 | 8 | 15 | Catch Basin | Catch Basin | Yes | 7 | No |  |  |  |  | No | No |  |  | 1 |  | \\filestore.dot.state.oh.us\Conduits_Inspection\D12\CUYAHOGA\IR\271\1975596 | See plan 1994, CUY-271-7.61 sheet 84 and 140. | [5 empty] | 8 | 2020-10-28 15:50 | 2020 | 12 | Inspection from ends of conduit |  | wgerber1 | 2018-01-23 18:59 | wgerber1 | 2018-02-22 19:12 | Inspection from ends of conduit | 8 | 8 |  | 8 |  |  |  | 8 |  |  | 4 |  | 7 | 8 | 8 | 8 | Open - no restriction | Heavy debris in bottom of pipe. | 2020-10-28 15:50 |  |  | jmiller37 | 2020-10-28 15:50 | jmiller37 | 2020-10-29 17:39 | https://collectornew.dot.state.oh.us/arcgis/rest/services/CULVERTS/Culvert_Inventory_Viewer/MapServer/0/59548/attachments | https://collectornew.dot.state.oh.us/arcgis/rest/services/CULVERTS/Culvert_Inventory_Viewer/MapServer/8/88008/attachments | https://gis3.dot.state.oh.us/ConduitInventory/index.html?center=-81.488273,41.473972&level=17
12 | CUY | 00271 | 3.18 | 1975597 | SCUYIR00271*XC | CUY-271-3.180 | IR | X | 3.18 | 41.475 | -81.488 | 2023-12-31 | Active |  |  | Mainline | No |  |  | State DOT | State DOT | A | 400’ north of South Woodland Road under the northbound and southbound express lanes. | 1 | No | Circular | Plain or Reinforced Concrete | 15 | 15 | 120 |  |  | 0.2 | 0 | 15 | Catch Basin | Catch Basin | Yes | 5 | No |  |  |  |  | No | No |  |  | 1 |  | \\filestore.dot.state.oh.us\Conduits_Inspection\D12\CUYAHOGA\IR\271\1975597 | See plan 1994, CUY-271-7.61 sheet 87 and 142. | [5 empty] | 8 | 2021-01-07 14:58 | 2021 | 12 | Inspection from ends of conduit |  | wgerber1 | 2018-01-23 18:59 | wgerber1 | 2018-02-22 19:12 | Inspection from ends of conduit | 8 | 8 |  | 8 |  |  |  | 8 | 8 |  | 8 | 8 | 8 |  | 6 | 8 | Open - no restriction | Bricks in bottom of inlet basin. Inlet pad around basin shows some undermining. Inlet basin missing top 2 brick rows of south wall. Light debris in outlet basin. | 2021-01-07 14:58 |  |  | jmiller37 | 2021-01-08 14:58 | jmiller37 | 2021-01-08 14:58 | https://collectornew.dot.state.oh.us/arcgis/rest/services/CULVERTS/Culvert_Inventory_Viewer/MapServer/0/59549/attachments | https://collectornew.dot.state.oh.us/arcgis/rest/services/CULVERTS/Culvert_Inventory_Viewer/MapServer/8/84882/attachments | https://gis3.dot.state.oh.us/ConduitInventory/index.html?center=-81.488011,41.475040&level=17
12 | CUY | 00271 | 8.902 | 1975598 | SCUYIR00271**C | CUY-271-8.902 | IR |  | 8.902 | 41.474 | -81.4879 | 2023-12-31 | Active |  |  | Mainline | No |  |  | State DOT | State DOT | A | 50 north of South Woodland under the northbound main line lanes. | 1 | No | Circular | Plain or Reinforced Concrete | 15 | 15 | 72 |  |  | 0.5 | 10 | 15 | Catch Basin | Catch Basin | Yes | 11 | No |  |  |  |  | No | No |  |  | 1 |  | \\filestore.dot.state.oh.us\Conduits_Inspection\D12\CUYAHOGA\IR\271\1975598 | See plan 1994, CUY-271-7.61 sheet 84, 140 and 241. | [5 empty] | 8 | 2020-10-28 15:52 | 2020 | 12 | Inspection from ends of conduit |  | wgerber1 | 2018-01-23 18:59 | wgerber1 | 2018-02-22 19:12 | Inspection from ends of conduit | 8 | 8 |  | 8 |  |  |  | 8 |  |  | 6 |  | 7 | 8 | 8 | 8 | Open - no restriction |  | 2020-10-28 15:52 |  |  | jmiller37 | 2020-10-28 15:52 | jmiller37 | 2020-10-29 17:39 | https://collectornew.dot.state.oh.us/arcgis/rest/services/CULVERTS/Culvert_Inventory_Viewer/MapServer/0/59550/attachments | https://collectornew.dot.state.oh.us/arcgis/rest/services/CULVERTS/Culvert_Inventory_Viewer/MapServer/8/85787/attachments | https://gis3.dot.state.oh.us/ConduitInventory/index.html?center=-81.487911,41.473972&level=17
12 | CUY | 00271 | 3.238 | 1975599 | SCUYIR00271*XC | CUY-271-3.238 | IR | X | 3.238 | 41.4759 | -81.4881 | 2023-12-31 | Active |  | http://contracts.dot.state.oh.us/common/searchAPI.do?cabinetId=1002&PID_NUM=119612 | Mainline | No |  |  | State DOT | State DOT | A | 700’ north of South Woodland Road under the southbound express lanes. | 1 | No | Circular | Plain or Reinforced Concrete | 15 | 15 | 60 |  |  | 0.8 | 0 | 15 | Catch Basin | Inlet | Yes | 4 | No |  |  |  |  | No | No |  |  | 1 |  | \\filestore.dot.state.oh.us\Conduits_Inspection\D12\CUYAHOGA\IR\271\1975599 | See plan 1994, CUY-271-7.61 sheet 87 and 144. |  |  |  | 119612 |  | 5 | 2024-09-20 16:32 | 2024 | 12 | Remote inspection |  | wgerber1 | 2018-01-23 18:59 | wgerber1 | 2018-02-22 19:12 | Remote inspection | 7 | 7 |  | 5 |  |  |  | 6 | 7 | 7 | 3 | 7 | 7 |  | 7 | 5 | Open - no restriction | Downstream end structure has some concrete around the casting eroding. It also had a lot of compacted asphalt sediment at the bottom that is solidified. Enough of the asphalt sediment was removed to create a channel for the stormwater to flow freely from the upstream to the downstream end. However, much of the sediment remains in the structure on either side of the waterway channel. The conduit is in great shape with no major defects in the material, joints or alignment, until 51’ in from the downstream end. At the 51’ mark there is some groundwater infiltrating the conduit through one of the pipe joints. Also at the 51’ mark, solidified debris is blocking 70%+ of the pipe opening. The stormwater from the upstream end structure should still drain, although at a much slower rate than in ideal conditions. This blockage may need to be removed mechanically, but the section of pipe that it falls under looks to be under grass instead of pavement. | 2024-09-20 16:32 |  |  | fpetrusi | 2024-09-20 16:45 | fpetrusi | 2024-09-20 16:45 | https://collectornew.dot.state.oh.us/arcgis/rest/services/CULVERTS/Culvert_Inventory_Viewer/MapServer/0/59551/attachments | https://collectornew.dot.state.oh.us/arcgis/rest/services/CULVERTS/Culvert_Inventory_Viewer/MapServer/8/2241579/attachments | https://gis3.dot.state.oh.us/ConduitInventory/index.html?center=-81.488074,41.475884&level=17
12 | CUY | 00271 | 9.363 | 1975609 | SCUYIR00271**C | CUY-271-9.363 | IR |  | 9.363 | 41.4806 | -81.4869 | 2023-12-31 | Active |  |  | Mainline | No |  |  | State DOT | State DOT | A | 400’ north of Shaker Boulevard (west) under the northbound express lanes. | 1 | No | Circular | Plain or Reinforced Concrete | 15 | 15 | 66 |  |  | 0.5 | 0 | 15 | Inlet | Manhole | Yes | 5 | No |  |  |  |  | No | No |  |  | 1 |  | \\filestore.dot.state.oh.us\Conduits_Inspection\D12\CUYAHOGA\IR\271\1975609 | See plan 1994, CUY-271-7.61 sheet 92 and 158. | [5 empty] | 8 | 2021-01-21 15:52 | 2021 | 12 | Inspection from ends of conduit |  | wgerber1 | 2018-01-24 19:26 | wgerber1 | 2018-02-22 19:12 | Inspection from ends of conduit | 8 | 8 |  | 8 |  |  |  | 8 | 8 | 8 | 8 |  | 8 | 8 | 8 | 8 | Open - no restriction |  | 2021-01-21 15:52 |  |  | odotonline\jmiller37 | 2021-01-22 15:05 | odotonline\jmiller37 | 2021-01-22 15:05 | https://collectornew.dot.state.oh.us/arcgis/rest/services/CULVERTS/Culvert_Inventory_Viewer/MapServer/0/59552/attachments | https://collectornew.dot.state.oh.us/arcgis/rest/services/CULVERTS/Culvert_Inventory_Viewer/MapServer/8/111146/attachments | https://gis3.dot.state.oh.us/ConduitInventory/index.html?center=-81.486871,41.480612&level=17
12 | CUY | 00271 | 3.457 | 1975610 | SCUYIR00271*XC | CUY-271-3.457 | IR | X | 3.457 | 41.479 | -81.4875 | 2023-12-31 | Active |  |  | Mainline | No |  |  | State DOT | State DOT | A | 50’ south of Shaker Boulevard (west) under the southbound express lanes. | 1 | No | Circular | Plain or Reinforced Concrete | 15 | 15 | 63 |  |  | 0.5 | 0 | 15 | Catch Basin | Inlet | Yes | 7 | No |  |  |  |  | No | No |  |  | 1 |  | \\filestore.dot.state.oh.us\Conduits_Inspection\D12\CUYAHOGA\IR\271\1975610 | See plan 1994, CUY-271-7.61 sheet 88, 90 and 153. | [5 empty] | 8 | 2019-05-14 15:31 | 2019 | 12 | Inspection from ends of conduit |  | wgerber1 | 2018-01-24 19:26 | wgerber1 | 2018-02-22 19:12 | Inspection from ends of conduit | 8 | 8 |  | 8 |  |  |  | 3 |  |  | 5 |  | 8 |  |  | 8 | Open - no restriction | Pipe is obstructed 50% with water and debris,end structure has missing bricks. TTS 30324 | 2019-05-14 15:31 |  |  | mboerio2 | 2019-05-14 15:31 | mboerio2 | 2019-05-28 10:57 | https://collectornew.dot.state.oh.us/arcgis/rest/services/CULVERTS/Culvert_Inventory_Viewer/MapServer/0/59553/attachments | https://collectornew.dot.state.oh.us/arcgis/rest/services/CULVERTS/Culvert_Inventory_Viewer/MapServer/8/141236/attachments | https://gis3.dot.state.oh.us/ConduitInventory/index.html?center=-81.487452,41.479030&level=17
12 | CUY | 00271 | 3.401 | 1975611 | SCUYIR00271*XC | CUY-271-3.401 | IR | X | 3.401 | 41.4782 | -81.4874 | 2023-12-31 | Active |  | http://contracts.dot.state.oh.us/common/searchAPI.do?cabinetId=1002&PID_NUM=115475 | Mainline | No |  |  | State DOT | State DOT | A | 50’ north of Shaker Boulevard (east) under the northbound and southbound express lanes. | 1 | No | Circular | Plain or Reinforced Concrete | 15 | 15 | 103 |  |  | 0.5 | 0 | 15 | Catch Basin | Catch Basin | Yes | 6 | No |  |  |  |  | No | No |  |  | 1 |  | \\filestore.dot.state.oh.us\Conduits_Inspection\D12\CUYAHOGA\IR\271\1975611 | See plan 1994, CUY-271-7.61 sheet 88, 89 and 150. |  |  |  | 115475 |  | 7 | 2023-03-07 18:00 | 2023 | 12 | Inspection from ends of conduit |  | wgerber1 | 2018-01-24 19:26 | wgerber1 | 2018-02-22 19:12 | Inspection from ends of conduit | 8 | 7 |  | 7 |  |  |  | 4 | 9 | 9 | 5 | 9 | 8 | 8 | 5 | 7 | Open - no restriction | Up to 1/2” vertical misalignment between pipe sections at joints. Approximately 20% waterway blockage along the invert of the conduit. Outlet basin has loose and missing bricks at the top. Bricks are missing at the top of the south wall with infiltration and a void up to 10” high by 30” wide by 24” deep. Outlet basin has isolated shallow spalls with exposed reinforcement in the walls. | 2023-03-07 18:00 | Drainage Structure Repair |  | odotonline\nfisco | 2023-03-07 18:00 | odotonline\nfisco | 2023-03-07 18:00 | https://collectornew.dot.state.oh.us/arcgis/rest/services/CULVERTS/Culvert_Inventory_Viewer/MapServer/0/59554/attachments | https://collectornew.dot.state.oh.us/arcgis/rest/services/CULVERTS/Culvert_Inventory_Viewer/MapServer/8/1242805/attachments | https://gis3.dot.state.oh.us/ConduitInventory/index.html?center=-81.487424,41.478209&level=17
12 | CUY | 00271 | 9.197 | 1975612 | SCUYIR00271**C | CUY-271-9.197 | IR |  | 9.197 | 41.4782 | -81.4871 | 2023-12-31 | Active |  | http://contracts.dot.state.oh.us/common/searchAPI.do?cabinetId=1002&PID_NUM=115475 | Mainline | No |  |  | State DOT | State DOT | A | 50’ north of Shaker Boulevard (east) under the northbound main line lanes. | 1 | No | Circular | Plain or Reinforced Concrete | 15 | 15 | 61 |  |  | 0.5 | 0 | 15 | Catch Basin | Catch Basin | Yes | 5 | No |  |  |  |  | No | No |  |  | 1 |  | \\filestore.dot.state.oh.us\Conduits_Inspection\D12\CUYAHOGA\IR\271\1975612 | See plan 1994, CUY-271-7.61 sheet 88, 89 and 150. |  |  |  | 115475 |  | 7 | 2023-03-07 15:18 | 2023 | 12 | Inspection from ends of conduit |  | wgerber1 | 2018-01-24 19:26 | wgerber1 | 2018-02-22 19:12 | Inspection from ends of conduit | 7 | 7 |  | 7 |  |  |  | 6 | 9 | 9 | 8 | 9 | 6 | 8 | 7 | 7 | Open - no restriction | Up to 1/2 inch vertical misalignment between pipe sections at joints. Minor map cracking, failed patchwork, and potholes in pavement, likely due to transition between concrete approach slab and asphalt wearing surface. At outlet, basin has missing bricks at top with minor soil infiltration. HL longitudinal cracks at the crown of pipe sections. | 2023-03-07 15:18 | None |  | odotonline\nfisco | 2023-03-07 15:18 | odotonline\nfisco | 2023-03-07 15:18 | https://collectornew.dot.state.oh.us/arcgis/rest/services/CULVERTS/Culvert_Inventory_Viewer/MapServer/0/59555/attachments | https://collectornew.dot.state.oh.us/arcgis/rest/services/CULVERTS/Culvert_Inventory_Viewer/MapServer/8/1242793/attachments | https://gis3.dot.state.oh.us/ConduitInventory/index.html?center=-81.487100,41.478210&level=17
12 | CUY | 00271 | 9.162 | 1975613 | SCUYIR00271**C | CUY-271-9.162 | IR |  | 9.162 | 41.4777 | -81.4871 | 2023-12-31 | Active |  | http://contracts.dot.state.oh.us/common/searchAPI.do?cabinetId=1002&PID_NUM=115475 | Mainline | No |  |  | State DOT | State DOT | A |  | 1 | No | Circular | Plain or Reinforced Concrete | 15 | 15 | 100 |  |  | 3 | 0 | 15 | Catch Basin | Manhole | Yes | 12 | No |  |  |  |  | No | No |  |  | 1 |  | \\filestore.dot.state.oh.us\Conduits_Inspection\D12\CUYAHOGA\IR\271\1975613 | See plan 1994, CUY-271-7.61 sheet 88, 89 and 149. |  |  |  | 115475 |  | 7 | 2022-06-30 13:40 | 2022 | 12 | Inspection from ends of conduit |  | wgerber1 | 2018-01-24 19:26 | odotonline\nfisco | 2022-06-29 17:27 | Inspection from ends of conduit | 8 | 7 |  | 7 |  |  |  | 7 | 9 | 9 | 7 | 9 | 8 | 8 | 7 | 7 | Open - no restriction | Hairline longitudinal cracks in the conduit along the top. Up to 1/2” lateral offsets between pipe sections at joints, however no infiltration noted. Bar object blocking inlet end of pipe in catch basin which restricted flow, however this was removed by inspectors at the time of inspection. Top row of masonry in inlet catch basin with isolated missing mortar. Minor erosion channel on south side of inlet catch basin flume slab. Manhole cover at outlet was unable to be removed, conduit inspected from inlet. | 2022-06-30 13:40 |  |  | odotonline\nfisco | 2022-06-30 13:40 | ddickson | 2022-08-01 23:48 | https://collectornew.dot.state.oh.us/arcgis/rest/services/CULVERTS/Culvert_Inventory_Viewer/MapServer/0/59556/attachments | https://collectornew.dot.state.oh.us/arcgis/rest/services/CULVERTS/Culvert_Inventory_Viewer/MapServer/8/811664/attachments | https://gis3.dot.state.oh.us/ConduitInventory/index.html?center=-81.487076,41.477686&level=17
12 | CUY | 00271 | 9.296 | 1975614 | SCUYIR00271**C | CUY-271-9.296 | IR |  | 9.296 | 41.4796 | -81.4868 | 2023-12-31 | Active |  |  | Mainline | No |  |  | State DOT | State DOT | A | 50’ north of Shaker Boulevard (west) under the northbound main line lanes. | 1 | No | Circular | Plain or Reinforced Concrete | 15 | 15 | 62 |  |  | 0.5 | 0 | 15 | Catch Basin | Catch Basin | Yes | 7 | No |  |  |  |  | No | No |  |  | 1 |  | \\filestore.dot.state.oh.us\Conduits_Inspection\D12\CUYAHOGA\IR\271\1975614 | See plan 1994, CUY-271-7.61 sheet 88, 90 and 155. | [5 empty] | 6 | 2021-01-21 16:50 | 2021 | 12 | Inspection from ends of conduit |  | wgerber1 | 2018-01-24 19:26 | wgerber1 | 2018-02-22 19:12 | Inspection from ends of conduit | 8 | 7 |  | 6 |  |  |  | 8 | 8 | 8 | 8 | 8 | 8 | 8 | 8 | 6 | Open - no restriction | Misalignment of some sections with ponding towards mid pipe. Joints show some water infiltration. | 2021-01-21 16:50 |  |  | odotonline\jmiller37 | 2021-01-22 16:50 | odotonline\jmiller37 | 2021-01-22 16:50 | https://collectornew.dot.state.oh.us/arcgis/rest/services/CULVERTS/Culvert_Inventory_Viewer/MapServer/0/59557/attachments | https://collectornew.dot.state.oh.us/arcgis/rest/services/CULVERTS/Culvert_Inventory_Viewer/MapServer/8/86478/attachments | https://gis3.dot.state.oh.us/ConduitInventory/index.html?center=-81.486816,41.479619&level=17
12 | CUY | 00271 | 3.364 | 1975615 | SCUYIR00271*XC | CUY-271-3.364 | IR | X | 3.364 | 41.4777 | -81.4875 | 2023-12-31 | Active |  |  | Mainline | No |  |  | State DOT | State DOT | A | 50’ south of Shaker Boulevard (east) under the northbound express lanes. | 1 | No | Circular | Plain or Reinforced Concrete | 15 | 15 | 67 |  |  | 1.2 | 10 | 15 | Inlet | Catch Basin | Yes | 9 | No |  |  |  |  | No | No |  |  | 1 |  | \\filestore.dot.state.oh.us\Conduits_Inspection\D12\CUYAHOGA\IR\271\1975615 | See plan 1994, CUY-271-7.61 sheet 88, 89 and 149. | [5 empty] | 7 | 2019-05-09 15:20 | 2019 | 12 | Inspection from ends of conduit |  | wgerber1 | 2018-01-24 19:26 | wgerber1 | 2018-02-22 19:12 | Inspection from ends of conduit | 8 | 7 |  | 7 |  |  |  | 8 |  |  | 8 |  | 8 |  |  | 7 | Open - no restriction | Culver has minor joint misalignment. | 2019-05-09 15:20 |  |  | mboerio2 | 2019-05-09 18:56 | mboerio2 | 2019-05-09 18:56 | https://collectornew.dot.state.oh.us/arcgis/rest/services/CULVERTS/Culvert_Inventory_Viewer/MapServer/0/59558/attachments | https://collectornew.dot.state.oh.us/arcgis/rest/services/CULVERTS/Culvert_Inventory_Viewer/MapServer/8/146292/attachments | https://gis3.dot.state.oh.us/ConduitInventory/index.html?center=-81.487487,41.477668&level=17
12 | CUY | 00271 | 3.358 | 1975616 | SCUYIR00271*XC | CUY-271-3.358 | IR | X | 3.358 | 41.4776 | -81.4877 | 2023-12-31 | Active |  |  | Mainline | No |  |  | State DOT | State DOT | A | 50’ south of Shaker Boulevard (east) under the southbound express lanes. | 1 | No | Circular | Plain or Reinforced Concrete | 15 | 15 | 67 |  |  | 0.9 | 10 | 15 | Catch Basin | Inlet | Yes | 8 | No |  |  |  |  | No | No |  |  | 1 |  | \\filestore.dot.state.oh.us\Conduits_Inspection\D12\CUYAHOGA\IR\271\1975616 | See plan 1994, CUY-271-7.61 sheet 88, 89 and 149. | [5 empty] | 8 | 2019-05-09 15:22 | 2019 | 12 | Inspection from ends of conduit |  | wgerber1 | 2018-01-24 19:26 | wgerber1 | 2018-02-22 19:12 | Inspection from ends of conduit | 8 | 8 |  | 8 |  |  |  | 8 |  |  | 7 |  | 8 |  |  | 8 | Open - no restriction |  | 2019-05-09 15:22 |  |  | mboerio2 | 2019-05-09 18:56 | mboerio2 | 2019-05-09 18:56 | https://collectornew.dot.state.oh.us/arcgis/rest/services/CULVERTS/Culvert_Inventory_Viewer/MapServer/0/59559/attachments | https://collectornew.dot.state.oh.us/arcgis/rest/services/CULVERTS/Culvert_Inventory_Viewer/MapServer/8/143586/attachments | https://gis3.dot.state.oh.us/ConduitInventory/index.html?center=-81.487726,41.477614&level=17
12 | CUY | 00271 | 9.259 | 1975618 | SCUYIR00271**C | CUY-271-9.259 | IR |  | 9.259 | 41.4791 | -81.4867 | 2023-12-31 | Active |  | http://contracts.dot.state.oh.us/common/searchAPI.do?cabinetId=1002&PID_NUM=115475 | Mainline | No |  |  | State DOT | State DOT | A | 50’ south of Shaker Boulevard (west) under the northbound main line lanes. | 1 | No | Circular | Plain or Reinforced Concrete | 15 | 15 | 118 |  |  | 8.6 | 0 | 15 | Catch Basin | Half Height Concrete Headwall | Yes | 14 | No |  |  |  |  | No | No |  |  | 1 |  | \\filestore.dot.state.oh.us\Conduits_Inspection\D12\CUYAHOGA\IR\271\1975618 | See plan 1994, CUY-271-7.61 sheet 88, 90 and 153. |  |  |  | 115475 |  | 7 | 2022-06-30 14:13 | 2022 | 12 | Inspection from ends of conduit |  | wgerber1 | 2018-01-24 19:26 | wgerber1 | 2018-02-22 19:12 | Inspection from ends of conduit | 8 | 7 |  | 7 |  |  | 7 | 4 | 9 | 9 | 5 | 9 | 7 | 8 | 7 | 7 | Open - no restriction | Inlet catch basin has full height vertical cracks up to 3/4” wide in the north and south walls. At the north wall, the wall sections on either side of the crack are pushed inward up to 1” and the 2 courses of masonry on top of the north wall are pushed inward up to 2 1/2” (relative to the concrete collar). Also at inlet catch basin there is a 15” diameter by full depth spall in the east wall with minor to moderate soil infiltration noted. Approximately 2” of soil settlement for the full perimeter of the concrete collar. There is a 1” tall gap between the inlet pipe end and the east wall of the inlet catch basin. It is unclear if this gap is due to settlement or an as-built condition. Up to 1/4” lateral offsets between pipe sections at joints. Asphalt above conduit has up to 1/2” wide transverse cracks with caving and isolated locations of 1/4” wide map cracking spaced at 3” to 6”. Note that pavement to the north of the conduit abuts a bridge and is heavily deteriorated with numerous patches and up to 9” diameter potholes. At outlet end there are multiple mineral deposit dams on the interior of the pipe in the horizontal section. On the downslope section of pipe, there are heavy mineral deposits up to 30% of the conduit diameter. | 2022-06-30 14:13 | Drainage Structure Repair |  | odotonline\nfisco | 2022-06-30 14:13 | ddickson | 2022-08-01 23:39 | https://collectornew.dot.state.oh.us/arcgis/rest/services/CULVERTS/Culvert_Inventory_Viewer/MapServer/0/59561/attachments | https://collectornew.dot.state.oh.us/arcgis/rest/services/CULVERTS/Culvert_Inventory_Viewer/MapServer/8/812466/attachments | https://gis3.dot.state.oh.us/ConduitInventory/index.html?center=-81.486739,41.479077&level=17
12 | CUY | 00271 | 3.5 | 1975619 | SCUYIR00271*XC | CUY-271-3.500 | IR | X | 3.5 | 41.4796 | -81.4871 | 2023-12-31 | Active |  |  | Mainline | No |  |  | State DOT | State DOT | A | 50’ north of Shaker Boulevard (west) under the northbound and southbound express lanes. | 1 | No | Circular | Plain or Reinforced Concrete | 15 | 15 | 103 |  |  | 0.5 | 0 | 15 | Catch Basin | Catch Basin | Yes | 6 | No |  |  |  |  | No | No |  |  | 1 |  | \\filestore.dot.state.oh.us\Conduits_Inspection\D12\CUYAHOGA\IR\271\1975619 | See plan 1994, CUY-271-7.61 sheet 88, 90 and 155. | [5 empty] | 8 | 2021-01-21 15:39 | 2021 | 12 | Inspection from ends of conduit |  | wgerber1 | 2018-01-24 19:26 | wgerber1 | 2018-02-22 19:12 | Inspection from ends of conduit | 8 | 8 |  | 8 |  |  |  | 7 | 8 | 8 | 6 | 8 | 8 | 8 | 8 | 8 | Open - no restriction | Outlet basin has light dirt and debris in bottom. Pipe has < 10% debris, rock and stones blocking flow. | 2021-01-21 15:39 |  |  | odotonline\jmiller37 | 2021-01-22 15:39 | odotonline\jmiller37 | 2021-01-22 15:39 | https://collectornew.dot.state.oh.us/arcgis/rest/services/CULVERTS/Culvert_Inventory_Viewer/MapServer/0/59562/attachments | https://collectornew.dot.state.oh.us/arcgis/rest/services/CULVERTS/Culvert_Inventory_Viewer/MapServer/8/89006/attachments | https://gis3.dot.state.oh.us/ConduitInventory/index.html?center=-81.487149,41.479626&level=17
12 | CUY | 00271 | 3.463 | 1975620 | SCUYIR00271*XC | CUY-271-3.463 | IR | X | 3.463 | 41.4791 | -81.4872 | 2023-12-31 | Active |  |  | Mainline | No |  |  | State DOT | State DOT | A | 50’ south of Shaker Boulevard (west) under the northbound express lanes. | 1 | No | Circular | Plain or Reinforced Concrete | 15 | 15 | 68 |  |  | 0.5 | 20 | 15 | Inlet | Catch Basin | Yes | 8 | No |  |  |  |  | No | No |  |  | 1 |  | \\filestore.dot.state.oh.us\Conduits_Inspection\D12\CUYAHOGA\IR\271\1975620 | See plan 1994, CUY-271-7.61 sheet 88, 90 and153. | [5 empty] | 8 | 2019-05-14 15:31 | 2019 | 12 | Inspection from ends of conduit |  | wgerber1 | 2018-01-24 19:26 | wgerber1 | 2018-02-22 19:12 | Inspection from ends of conduit | 8 | 8 |  | 8 |  |  |  | 3 |  |  | 8 |  | 8 |  |  | 8 | Open - no restriction | CB end structure has missing bricks. | 2019-05-14 15:31 |  |  | mboerio2 | 2019-05-14 15:31 | mboerio2 | 2019-05-14 15:31 | https://collectornew.dot.state.oh.us/arcgis/rest/services/CULVERTS/Culvert_Inventory_Viewer/MapServer/0/59563/attachments | https://collectornew.dot.state.oh.us/arcgis/rest/services/CULVERTS/Culvert_Inventory_Viewer/MapServer/8/101574/attachments | https://gis3.dot.state.oh.us/ConduitInventory/index.html?center=-81.487201,41.479087&level=17
12 | CUY | 00271 | 3.57 | 1975625 | SCUYIR00271*XC | CUY-271-3.570 | IR | X | 3.57 | 41.4806 | -81.4871 | 2023-12-31 | Active |  |  | Mainline | No |  |  | State DOT | State DOT | A | 400’ north of Shaker Boulevard (west) under the southbound express lanes. | 1 | No | Circular | Plain or Reinforced Concrete | 15 | 15 | 56 |  |  | 0.5 | 0 | 15 | Catch Basin | Inlet | Yes | 4 | No |  |  |  |  | No | No |  |  | 1 |  | \\filestore.dot.state.oh.us\Conduits_Inspection\D12\CUYAHOGA\IR\271\1975625 | See plan 1994, CUY-271-7.61 sheet 92 and 158. | [5 empty] | 8 | 2021-01-21 15:32 | 2021 | 12 | Inspection from ends of conduit |  | wgerber1 | 2018-01-24 19:26 | wgerber1 | 2018-02-22 19:12 | Inspection from ends of conduit | 8 | 8 |  | 8 |  |  |  | 8 | 8 | 8 | 8 | 8 | 8 |  | 8 | 8 | Open - no restriction |  | 2021-01-21 15:32 |  |  | odotonline\jmiller37 | 2021-01-22 15:32 | odotonline\jmiller37 | 2021-01-22 15:32 | https://collectornew.dot.state.oh.us/arcgis/rest/services/CULVERTS/Culvert_Inventory_Viewer/MapServer/0/59560/attachments | https://collectornew.dot.state.oh.us/arcgis/rest/services/CULVERTS/Culvert_Inventory_Viewer/MapServer/8/89975/attachments | https://gis3.dot.state.oh.us/ConduitInventory/index.html?center=-81.487126,41.480643&level=17
12 | CUY | 18617 | 0.197 | 1975640 | SCUYRA18617**C | CUY-18617-0.197 | RA |  |  | 41.4885 | -81.4868 | 2023-12-31 | Active |  |  | Mainline | No |  |  | State DOT | State DOT | A | 800’ north of Fairmount Boulevard under the southbound express lanes. | 1 | No | Circular | Plain or Reinforced Concrete | 18 | 18 | 70 |  |  | 0.5 | 0 | 18 | Inlet | Catch Basin | Yes | 5 | No |  |  |  |  | No | No |  |  | 1 |  | \\filestore.dot.state.oh.us\Conduits_Inspection\D12\CUYAHOGA\RA\18617\1975640 | See plan 1994, CUY-271-7.61 sheet 95 and 175. | [5 empty] | 8 | 2019-04-15 14:43 | 2019 | 12 | Inspection from ends of conduit |  | wgerber1 | 2018-01-26 19:01 | wgerber1 | 2018-02-22 19:12 | Inspection from ends of conduit | 8 | 8 |  | 8 |  |  |  | 8 |  |  | 8 |  | 8 |  |  | 8 | Open - no restriction |  | 2019-04-15 14:43 |  |  | mboerio2 | 2019-04-16 12:57 | mboerio2 | 2019-04-16 12:57 | https://collectornew.dot.state.oh.us/arcgis/rest/services/CULVERTS/Culvert_Inventory_Viewer/MapServer/0/59564/attachments | https://collectornew.dot.state.oh.us/arcgis/rest/services/CULVERTS/Culvert_Inventory_Viewer/MapServer/8/114790/attachments | https://gis3.dot.state.oh.us/ConduitInventory/index.html?center=-81.486842,41.488508&level=17
12 | CUY | 00271 | 4.171 | 1975641 | SCUYIR00271*XC | CUY-271-4.171 | IR | X | 4.171 | 41.4893 | -81.4866 | 2023-12-31 | Active |  |  | Mainline | No |  |  | State DOT | State DOT | A | 1100’ north of Fairmount Boulevard under the northbound express lanes. | 1 | No | Circular | Plain or Reinforced Concrete | 24 | 24 | 69 |  |  | 0.6 | 0 | 24 | Catch Basin | Inlet | Yes | 6 | No |  |  |  |  | No | No |  |  | 1 |  | \\filestore.dot.state.oh.us\Conduits_Inspection\D12\CUYAHOGA\IR\271\1975641 | See plan 1994, CUY-271-7.61 sheet 95 and 176. | [5 empty] | 8 | 2019-04-15 14:17 | 2019 | 12 | Inspection from ends of conduit |  | wgerber1 | 2018-01-26 19:01 | wgerber1 | 2018-02-22 19:12 | Inspection from ends of conduit | 8 | 8 |  | 8 |  |  |  | 8 |  |  | 8 |  | 8 |  |  | 8 | Open - no restriction |  | 2019-04-15 14:17 |  |  | mboerio2 | 2019-04-16 12:57 | mboerio2 | 2019-04-16 12:57 | https://collectornew.dot.state.oh.us/arcgis/rest/services/CULVERTS/Culvert_Inventory_Viewer/MapServer/0/59565/attachments | https://collectornew.dot.state.oh.us/arcgis/rest/services/CULVERTS/Culvert_Inventory_Viewer/MapServer/8/62091/attachments | https://gis3.dot.state.oh.us/ConduitInventory/index.html?center=-81.486552,41.489327&level=17
12 | CUY | 00271 | 4.222 | 1975642 | SCUYIR00271*XN | CUY-271-4.222 | IR | X |  | 41.4912 | -81.4865 | 2023-12-31 | Active |  | http://contracts.dot.state.oh.us/common/searchAPI.do?cabinetId=1002&PID_NUM=119612 | Mainline | No |  |  | State DOT | State DOT | A | 1900’ north of Fairmount Boulevard under the northbound express lanes. | 1 | No | Circular | Plain or Reinforced Concrete | 21 | 21 | 51 |  |  | 0.3 | 0 | 21 | Catch Basin | Inlet | Yes | 7 | No |  |  |  |  | No | No |  |  | 1 |  | \\filestore.dot.state.oh.us\Conduits_Inspection\D12\CUYAHOGA\IR\271\1975642 | See plan 1994, CUY-271-7.61 sheet 96 and 181. |  |  |  | 119612 |  | 7 | 2024-07-19 02:07 | 2024 | 12 | Remote inspection |  | wgerber1 | 2018-01-26 19:01 | wgerber1 | 2018-02-22 19:28 | Remote inspection | 7 | 7 |  | 7 |  |  |  | 4 | 7 | 7 | 7 | 7 | 8 |  | 7 | 7 | Open - no restriction | Conduit is in good shape, but downstream end structure is filled with trash and bricks from the upstream structure that fell in. Downstream end structure requires cleaning to establish water flow. Upstream end structure in need of serious repair. | 2024-07-19 02:07 | Drainage Structure Repair |  | fpetrusi | 2024-06-14 14:27 | fpetrusi@Editor | 2024-09-10 15:05 | https://collectornew.dot.state.oh.us/arcgis/rest/services/CULVERTS/Culvert_Inventory_Viewer/MapServer/0/59577/attachments | https://collectornew.dot.state.oh.us/arcgis/rest/services/CULVERTS/Culvert_Inventory_Viewer/MapServer/8/2095482/attachments | https://gis3.dot.state.oh.us/ConduitInventory/index.html?center=-81.486486,41.491249&level=17
12 | CUY | 00271 | 4.264 | 1975643 | SCUYIR00271*XN | CUY-271-4.264 | IR | X |  | 41.4919 | -81.4866 | 2023-12-31 | Active |  |  | Mainline | No |  |  | State DOT | State DOT | A | 2400’ north of Fairmount Boulevard under the southbound express lanes. | 1 | No | Circular | Plain or Reinforced Concrete | 15 | 15 | 56 |  |  | 0.5 | 0 | 15 | Inlet | Catch Basin | Yes | 8 | No |  |  |  |  | No | No |  |  | 1 |  | \\filestore.dot.state.oh.us\Conduits_Inspection\D12\CUYAHOGA\IR\271\1975643 | See plan 1994, CUY-271-7.61 sheet 96 and 182. | [5 empty] | 8 | 2019-04-12 14:11 | 2019 | 12 | Inspection from ends of conduit |  | wgerber1 | 2018-01-26 19:01 | wgerber1 | 2018-02-22 19:28 | Inspection from ends of conduit | 8 | 8 |  | 8 |  |  |  | 7 |  |  | 6 |  | 8 |  |  | 8 | Open - no restriction | Approximately 10% sediment and debris obstruction in pipe. Basin has some missing bricks to the west wall. | 2019-04-12 14:11 |  |  | mboerio2 | 2019-04-15 13:26 | mboerio2 | 2019-04-15 13:26 | https://collectornew.dot.state.oh.us/arcgis/rest/services/CULVERTS/Culvert_Inventory_Viewer/MapServer/0/59578/attachments | https://collectornew.dot.state.oh.us/arcgis/rest/services/CULVERTS/Culvert_Inventory_Viewer/MapServer/8/50543/attachments | https://gis3.dot.state.oh.us/ConduitInventory/index.html?center=-81.486645,41.491882&level=17
12 | CUY | 00271 | 4.222 | 1975644 | SCUYIR00271*XN | CUY-271-4.222 | IR | X |  | 41.4913 | -81.4867 | 2023-12-31 | Active |  |  | Mainline | No |  |  | State DOT | State DOT | A | 1900’ north of Fairmount Boulevard under the southbound express lanes. | 1 | No | Circular | Plain or Reinforced Concrete | 21 | 21 | 56 |  |  | 0.3 | 0 | 21 | Inlet | Catch Basin | Yes | 8 | No |  |  |  |  | No | No |  |  | 1 |  | \\filestore.dot.state.oh.us\Conduits_Inspection\D12\CUYAHOGA\IR\271\1975644 | See plan 1994, CUY-271-7.61 sheet 96 and 181. | [5 empty] | 8 | 2021-01-21 17:08 | 2021 | 12 | Inspection from ends of conduit |  | wgerber1 | 2018-01-26 19:01 | wgerber1 | 2018-02-22 19:28 | Inspection from ends of conduit | 8 | 8 |  | 8 |  |  |  | 8 | 8 | 8 | 6 | 8 | 8 |  | 8 | 8 | Open - no restriction | Inlet basin top row of blocks cracked. Bricks in pipe blocking <10% of flow. | 2021-01-21 17:08 |  |  | odotonline\jmiller37 | 2021-01-22 17:08 | odotonline\jmiller37 | 2021-01-22 17:08 | https://collectornew.dot.state.oh.us/arcgis/rest/services/CULVERTS/Culvert_Inventory_Viewer/MapServer/0/59579/attachments | https://collectornew.dot.state.oh.us/arcgis/rest/services/CULVERTS/Culvert_Inventory_Viewer/MapServer/8/109106/attachments | https://gis3.dot.state.oh.us/ConduitInventory/index.html?center=-81.486711,41.491263&level=17
12 | CUY | 00271 | 9.906 | 1975645 | SCUYIR00271**N | CUY-271-9.906 | IR |  |  | 41.4885 | -81.4871 | 2023-12-31 | Active |  |  | Mainline | No |  |  | State DOT | State DOT | A | 800’ north of Fairmount Boulevard under the southbound main line lanes. | 1 | No | Circular | Plain or Reinforced Concrete | 24 | 24 | 68 |  |  | 3.5 | 0 | 24 | Catch Basin | Manhole | Yes | 7 | No |  |  |  |  | No | No |  |  | 1 |  | \\filestore.dot.state.oh.us\Conduits_Inspection\D12\CUYAHOGA\IR\271\1975645 | See plan 1961, CUY-271-10.15 sheet 45 and 478. Plan 1994, CUY-271-7.61 sheet 95 and 175. | [5 empty] | 8 | 2019-04-10 14:54 | 2019 | 12 | Inspection from ends of conduit |  | wgerber1 | 2018-01-26 19:01 | wgerber1 | 2018-02-22 19:12 | Inspection from ends of conduit | 8 | 8 |  | 8 |  |  |  | 1 |  |  | 8 |  | 8 |  |  | 8 | Open - no restriction | Manhole lid collapsed, no protection over structure. | 2019-04-10 14:54 |  |  | mboerio2 | 2019-04-11 16:57 | mboerio2 | 2019-04-11 16:57 | https://collectornew.dot.state.oh.us/arcgis/rest/services/CULVERTS/Culvert_Inventory_Viewer/MapServer/0/59566/attachments | https://collectornew.dot.state.oh.us/arcgis/rest/services/CULVERTS/Culvert_Inventory_Viewer/MapServer/8/59867/attachments | https://gis3.dot.state.oh.us/ConduitInventory/index.html?center=-81.487129,41.488516&level=17
12 | CUY | 00271 | 4.304 | 1975646 | SCUYIR00271*XC | CUY-271-4.304 | IR | X | 4.304 | 41.4912 | -81.4863 | 2023-12-31 | Active |  | http://contracts.dot.state.oh.us/common/searchAPI.do?cabinetId=1002&PID_NUM=119612 | Mainline | No |  |  | State DOT | State DOT | A | 1900’ north of Fairmount Boulevard under the northbound main line lanes. | 1 | No | Circular | Plain or Reinforced Concrete | 18 | 18 | 97 |  |  | 0.6 | 0 | 18 | Catch Basin | Catch Basin | Yes | 7 | No |  |  |  |  | No | No |  |  | 1 |  | \\filestore.dot.state.oh.us\Conduits_Inspection\D12\CUYAHOGA\IR\271\1975646 | See plan 1961, CUY-271-10.15 sheet 46 and 479. Plan 1994, CUY-271-7.61 sheet 96 and 181. |  |  |  | 119612 |  | 7 | 2024-07-18 04:16 | 2024 | 12 | Remote inspection |  | wgerber1 | 2018-01-26 19:01 | wgerber1 | 2018-02-22 19:28 | Remote inspection | 7 | 7 |  | 7 |  |  |  | 4 | 6 | 6 | 6 | 7 | 7 |  | 7 | 7 | Open - no restriction | The downstream end structure (which is upstream end structure for 1975642) has failing masonry riser block layer above the CIP basin. Blocks have fallen in and washed down the pipe of 1975642. Embankment is starting to infiltrate, leaving the inlet’s concrete pad unsupported. Recommend replacement of masonry blocks. Map cracking in pavement visible in immediate area of conduit. | 2024-07-18 04:16 | Drainage Structure Repair |  | fpetrusi | 2024-06-14 14:20 | fpetrusi | 2024-09-10 15:25 | https://collectornew.dot.state.oh.us/arcgis/rest/services/CULVERTS/Culvert_Inventory_Viewer/MapServer/0/59580/attachments | https://collectornew.dot.state.oh.us/arcgis/rest/services/CULVERTS/Culvert_Inventory_Viewer/MapServer/8/2095481/attachments | https://gis3.dot.state.oh.us/ConduitInventory/index.html?center=-81.486282,41.491233&level=17
12 | CUY | 00271 | 4.183 | 1975647 | SCUYIR00271*XN | CUY-271-4.183 | IR | X |  | 41.4907 | -81.4867 | 2023-12-31 | Active |  |  | Mainline | No |  |  | State DOT | State DOT | A | 1600’ north of Fairmount Boulevard under the southbound express. | 1 | No | Circular | Plain or Reinforced Concrete | 15 | 15 | 53 |  |  | 0.7 | 0 | 15 | Inlet | Catch Basin | Yes | 5 | No |  |  |  |  | No | No |  |  | 1 |  | \\filestore.dot.state.oh.us\Conduits_Inspection\D12\CUYAHOGA\IR\271\1975647 | See plan 1994, CUY-271-7.61 sheet 96 and 179. | [5 empty] | 8 | 2019-04-15 13:47 | 2019 | 12 | Inspection from ends of conduit |  | wgerber1 | 2018-01-26 19:01 | wgerber1 | 2018-02-22 19:28 | Inspection from ends of conduit | 8 | 8 |  | 8 |  |  |  | 3 |  |  | 8 |  | 8 |  |  | 8 | Open - no restriction | Bricks missing on west wall. | 2019-04-15 13:47 |  |  | mboerio2 | 2019-04-16 12:57 | mboerio2 | 2019-04-16 12:57 | https://collectornew.dot.state.oh.us/arcgis/rest/services/CULVERTS/Culvert_Inventory_Viewer/MapServer/0/59581/attachments | https://collectornew.dot.state.oh.us/arcgis/rest/services/CULVERTS/Culvert_Inventory_Viewer/MapServer/8/59981/attachments | https://gis3.dot.state.oh.us/ConduitInventory/index.html?center=-81.486739,41.490706&level=17
12 | CUY | 00271 | 9.963 | 1975648 | SCUYIR00271**N | CUY-271-9.963 | IR |  |  | 41.4893 | -81.4871 | 2023-12-31 | Active |  |  | Mainline | No |  |  | State DOT | State DOT | A | 1100’ north of Fairmount Boulevard under the southbound main line lanes. | 1 | No | Circular | Plain or Reinforced Concrete | 24 | 24 | 88 |  |  | 1.8 | 0 | 24 | Catch Basin | Manhole | Yes | 8 | No |  |  |  |  | No | No |  |  | 1 |  | \\filestore.dot.state.oh.us\Conduits_Inspection\D12\CUYAHOGA\IR\271\1975648 | See plan 1961, CUY-271-10.15 sheet 45 and 478. Plan 1994, CUY-271-7.61 sheet 95 and 176. | [5 empty] | 8 | 2019-04-10 14:27 | 2019 | 12 | Inspection from ends of conduit |  | wgerber1 | 2018-01-26 19:01 | wgerber1 | 2018-02-22 19:12 | Inspection from ends of conduit | 8 | 8 |  | 8 |  |  |  | 8 |  |  | 8 |  | 8 |  |  | 8 | Open - no restriction |  | 2019-04-10 14:27 |  |  | mboerio2 | 2019-04-11 16:57 | mboerio2 | 2019-04-11 16:57 | https://collectornew.dot.state.oh.us/arcgis/rest/services/CULVERTS/Culvert_Inventory_Viewer/MapServer/0/59567/attachments | https://collectornew.dot.state.oh.us/arcgis/rest/services/CULVERTS/Culvert_Inventory_Viewer/MapServer/8/62089/attachments | https://gis3.dot.state.oh.us/ConduitInventory/index.html?center=-81.487087,41.489346&level=17
12 | CUY | 18617 | 0.141 | 1975649 | SCUYRA18617**C | CUY-18617-0.141 | RA |  |  | 41.4893 | -81.4867 | 2023-12-31 | Active |  |  | Mainline | No |  |  | State DOT | State DOT | A | 1100’ north of Fairmount Boulevard under the southbound express lanes. | 1 | No | Circular | Plain or Reinforced Concrete | 24 | 24 | 50 |  |  | 0.6 | 0 | 24 | Inlet | Catch Basin | Yes | 6 | No |  |  |  |  | No | No |  |  | 1 |  | \\filestore.dot.state.oh.us\Conduits_Inspection\D12\CUYAHOGA\RA\18617\1975649 | See plan 1994, CUY-271-7.61 sheet 95 and 176. | [5 empty] | 8 | 2019-04-15 14:16 | 2019 | 12 | Inspection from ends of conduit |  | wgerber1 | 2018-01-26 19:01 | wgerber1 | 2018-02-22 19:12 | Inspection from ends of conduit | 8 | 8 |  | 8 |  |  |  | 8 |  |  | 8 |  | 8 |  |  | 8 | Open - no restriction |  | 2019-04-15 14:16 |  |  | mboerio2 | 2019-04-16 12:57 | mboerio2 | 2019-04-16 12:57 | https://collectornew.dot.state.oh.us/arcgis/rest/services/CULVERTS/Culvert_Inventory_Viewer/MapServer/0/59568/attachments | https://collectornew.dot.state.oh.us/arcgis/rest/services/CULVERTS/Culvert_Inventory_Viewer/MapServer/8/120382/attachments | https://gis3.dot.state.oh.us/ConduitInventory/index.html?center=-81.486741,41.489331&level=17
12 | CUY | 00271 | 4.266 | 1975650 | SCUYIR00271*XC | CUY-271-4.266 | IR | X | 4.266 | 41.4907 | -81.4865 | 2023-12-31 | Active |  |  | Mainline | No |  |  | State DOT | State DOT | A | 1600’ north of Fairmount Boulevard under the northbound express lanes. | 1 | No | Circular | Plain or Reinforced Concrete | 15 | 15 | 50 |  |  | 0.7 | 0 | 15 | Catch Basin | Inlet | Yes | 4 | No |  |  |  |  | No | No |  |  | 1 |  | \\filestore.dot.state.oh.us\Conduits_Inspection\D12\CUYAHOGA\IR\271\1975650 | See plan 1994, CUY-271-7.61 sheet 96 and 179. | [5 empty] | 8 | 2019-04-15 13:53 | 2019 | 12 | Inspection from ends of conduit |  | wgerber1 | 2018-01-26 19:01 | wgerber1 | 2018-02-22 19:28 | Inspection from ends of conduit | 8 | 8 |  | 8 |  |  |  | 3 |  |  | 8 |  | 8 |  |  | 8 | Open - no restriction | Missing bricks on west wall. | 2019-04-15 13:53 |  |  | mboerio2 | 2019-04-16 12:57 | mboerio2 | 2019-04-16 12:57 | https://collectornew.dot.state.oh.us/arcgis/rest/services/CULVERTS/Culvert_Inventory_Viewer/MapServer/0/59582/attachments | https://collectornew.dot.state.oh.us/arcgis/rest/services/CULVERTS/Culvert_Inventory_Viewer/MapServer/8/37951/attachments | https://gis3.dot.state.oh.us/ConduitInventory/index.html?center=-81.486511,41.490703&level=17
12 | CUY | 00271 | 4.228 | 1975651 | SCUYIR00271*XC | CUY-271-4.228 | IR | X | 4.228 | 41.4901 | -81.4865 | 2023-12-31 | Active |  |  | Mainline | No |  |  | State DOT | State DOT | A | 1400’ north of Fairmount Boulevard under the northbound express lanes. | 1 | No | Circular | Plain or Reinforced Concrete | 18 | 18 | 80 |  |  | 0.5 | 0 | 18 | Catch Basin | Inlet | Yes | 5 | No |  |  |  |  | No | No |  |  | 1 |  | \\filestore.dot.state.oh.us\Conduits_Inspection\D12\CUYAHOGA\IR\271\1975651 | See plan 1994, CUY-271-7.61 sheet 96 and 178. | [5 empty] | 8 | 2019-04-15 14:07 | 2019 | 12 | Inspection from ends of conduit |  | wgerber1 | 2018-01-26 19:01 | wgerber1 | 2018-02-22 19:12 | Inspection from ends of conduit | 8 | 8 |  | 8 |  |  |  | 8 |  |  | 8 |  | 8 |  |  | 8 | Open - no restriction |  | 2019-04-15 14:07 |  |  | mboerio2 | 2019-04-16 12:57 | mboerio2 | 2019-04-16 12:57 | https://collectornew.dot.state.oh.us/arcgis/rest/services/CULVERTS/Culvert_Inventory_Viewer/MapServer/0/59569/attachments | https://collectornew.dot.state.oh.us/arcgis/rest/services/CULVERTS/Culvert_Inventory_Viewer/MapServer/8/57810/attachments | https://gis3.dot.state.oh.us/ConduitInventory/index.html?center=-81.486529,41.490149&level=17
12 | CUY | 18616 | 0.361 | 1975652 | SCUYRA18616**C | CUY-18616-0.361 | RA |  |  | 41.4901 | -81.4862 | 2023-12-31 | Active |  |  | Mainline | No |  |  | State DOT | State DOT | A | 1400’ north of Fairmount Boulevard under the northbound main line lanes. | 1 | No | Circular | Plain or Reinforced Concrete | 15 | 15 | 71 |  |  | 0.9 | 0 | 15 | Inlet | Inlet | Yes | 7 | No |  |  |  |  | No | No |  |  | 1 |  | \\filestore.dot.state.oh.us\Conduits_Inspection\D12\CUYAHOGA\RA\18616\1975652 | See plan 1961, CUY-271-10.15 sheet 45 and 478. Plan 1994, CUY-271-7.61 sheet 96 and 178. | [5 empty] | 8 | 2019-04-15 16:34 | 2019 | 12 | Inspection from ends of conduit |  | wgerber1 | 2018-01-26 19:01 | wgerber1 | 2018-02-22 19:12 | Inspection from ends of conduit | 8 | 8 |  | 8 |  |  |  | 2 |  |  | 8 |  | 8 |  |  | 8 | Open - no restriction | Masonry units missing and walls are partially caved in. | 2019-04-15 16:34 |  |  | mboerio2 | 2019-04-16 12:57 | mboerio2 | 2019-04-16 12:57 | https://collectornew.dot.state.oh.us/arcgis/rest/services/CULVERTS/Culvert_Inventory_Viewer/MapServer/0/59570/attachments | https://collectornew.dot.state.oh.us/arcgis/rest/services/CULVERTS/Culvert_Inventory_Viewer/MapServer/8/48108/attachments | https://gis3.dot.state.oh.us/ConduitInventory/index.html?center=-81.486216,41.490149&level=17
12 | CUY | 00271 | 4.145 | 1975653 | SCUYIR00271*XN | CUY-271-4.145 | IR | X |  | 41.4902 | -81.4867 | 2023-12-31 | Active |  |  | Mainline | No |  |  | State DOT | State DOT | A | 1400’ north of Fairmount Boulevard under the southbound express lanes. | 1 | No | Circular | Plain or Reinforced Concrete | 18 | 18 | 56 |  |  | 0.5 | 0 | 18 | Inlet | Catch Basin | Yes | 7 | No |  |  |  |  | No | No |  |  | 1 |  | \\filestore.dot.state.oh.us\Conduits_Inspection\D12\CUYAHOGA\IR\271\1975653 | See plan 1994, CUY-271-7.61 sheet 96 and 178. | [5 empty] | 8 | 2019-04-15 14:05 | 2019 | 12 | Inspection from ends of conduit |  | wgerber1 | 2018-01-26 19:01 | wgerber1 | 2018-02-22 19:12 | Inspection from ends of conduit | 8 | 8 |  | 8 |  |  |  | 8 |  |  | 8 |  | 8 |  |  | 8 | Open - no restriction |  | 2019-04-15 14:05 |  |  | mboerio2 | 2019-04-16 12:57 | mboerio2 | 2019-04-16 12:57 | https://collectornew.dot.state.oh.us/arcgis/rest/services/CULVERTS/Culvert_Inventory_Viewer/MapServer/0/59571/attachments | https://collectornew.dot.state.oh.us/arcgis/rest/services/CULVERTS/Culvert_Inventory_Viewer/MapServer/8/122603/attachments | https://gis3.dot.state.oh.us/ConduitInventory/index.html?center=-81.486747,41.490154&level=17
12 | CUY | 00271 | 10.141 | 1975654 | SCUYIR00271**N | CUY-271-10.141 | IR |  |  | 41.4919 | -81.4869 | 2023-12-31 | Active |  |  | Mainline | No |  |  | State DOT | State DOT | A | 2400’ north of Fairmount Boulevard under the southbound main line lanes | 1 | No | Circular | Plain or Reinforced Concrete | 15 | 15 | 76 |  |  | 4.2 | 0 | 15 | Catch Basin | Manhole | Yes | 9 | No |  |  |  |  | No | No |  |  | 1 |  | \\filestore.dot.state.oh.us\Conduits_Inspection\D12\CUYAHOGA\IR\271\1975654 | See plan 1961, CUY-271-10.15 sheet 47 and 479. Plan 1994, CUY-271-7.61 sheet 96 and 182. | [5 empty] | 8 | 2019-04-10 12:28 | 2019 | 12 | Inspection from ends of conduit |  | wgerber1 | 2018-01-26 19:01 | wgerber1 | 2018-02-22 19:28 | Inspection from ends of conduit | 8 | 8 |  | 8 |  |  |  | 0 |  |  | 8 |  | 8 |  |  | 8 | Open - no restriction | Manhole riser has rusted out causing it to collapse into structure. Man hole lid has fallen into pipe. | 2019-04-10 12:28 |  |  | mboerio2 | 2019-04-11 16:57 | mboerio2 | 2019-04-11 16:57 | https://collectornew.dot.state.oh.us/arcgis/rest/services/CULVERTS/Culvert_Inventory_Viewer/MapServer/0/59583/attachments | https://collectornew.dot.state.oh.us/arcgis/rest/services/CULVERTS/Culvert_Inventory_Viewer/MapServer/8/80877/attachments | https://gis3.dot.state.oh.us/ConduitInventory/index.html?center=-81.486942,41.491919&level=17
12 | CUY | 00271 | 10.057 | 1975655 | SCUYIR00271**N | CUY-271-10.057 | IR |  |  | 41.4907 | -81.487 | 2023-12-31 | Active |  |  | Mainline | No |  |  | State DOT | State DOT | A | 1600’ north of Fairmount Boulevard under the southbound main line lanes. | 1 | No | Circular | Plain or Reinforced Concrete | 15 | 15 | 80 |  |  | 3.3 | 0 | 15 | Catch Basin | Manhole | Yes | 7 | No |  |  |  |  | No | No |  |  | 1 |  | \\filestore.dot.state.oh.us\Conduits_Inspection\D12\CUYAHOGA\IR\271\1975655 | See plan 1961, CUY-271-10.15 sheet 45 and 478. Plan 1994, CUY-271-7.61 sheet 96 and 179. | [5 empty] | 8 | 2019-04-10 12:58 | 2019 | 12 | Inspection from ends of conduit |  | wgerber1 | 2018-01-26 19:01 | wgerber1 | 2018-02-22 19:28 | Inspection from ends of conduit | 8 | 8 |  | 8 |  |  |  | 0 |  |  | 8 |  | 8 |  |  | 8 | Open - no restriction | Manhole lid has failed and fallen to bottom of pipe. Unprotected manhole. | 2019-04-10 12:58 |  |  | mboerio2 | 2019-04-11 16:57 | mboerio2 | 2019-04-11 16:57 | https://collectornew.dot.state.oh.us/arcgis/rest/services/CULVERTS/Culvert_Inventory_Viewer/MapServer/0/59584/attachments | https://collectornew.dot.state.oh.us/arcgis/rest/services/CULVERTS/Culvert_Inventory_Viewer/MapServer/8/61988/attachments | https://gis3.dot.state.oh.us/ConduitInventory/index.html?center=-81.487048,41.490707&level=17
12 | CUY | 00271 | 9.966 | 1975656 | SCUYIR00271**C | CUY-271-9.966 | IR |  | 9.966 | 41.4893 | -81.4862 | 2023-12-31 | Active |  |  | Mainline | No |  |  | State DOT | State DOT | A | 1100’ north of Fairmount Boulevard under the northbound main line lanes. | 1 | No | Circular | Plain or Reinforced Concrete | 24 | 24 | 109 |  |  | 1 | 0 | 24 | Inlet | Catch Basin | Yes | 6 | No |  |  |  |  | No | No |  |  | 1 |  | \\filestore.dot.state.oh.us\Conduits_Inspection\D12\CUYAHOGA\IR\271\1975656 | See plan 1961, CUY-271-10.15 sheet 45 and 478. Plan 1994, CUY-271-7.61 sheet 95 and 176. | [5 empty] | 8 | 2019-04-15 16:20 | 2019 | 12 | Inspection from ends of conduit |  | wgerber1 | 2018-01-26 19:01 | wgerber1 | 2018-02-22 19:12 | Inspection from ends of conduit | 8 | 8 |  | 8 |  |  |  | 8 |  |  | 8 |  | 8 |  |  | 8 | Open - no restriction |  | 2019-04-15 16:20 |  |  | mboerio2 | 2019-04-16 12:57 | mboerio2 | 2019-04-16 12:57 | https://collectornew.dot.state.oh.us/arcgis/rest/services/CULVERTS/Culvert_Inventory_Viewer/MapServer/0/59572/attachments | https://collectornew.dot.state.oh.us/arcgis/rest/services/CULVERTS/Culvert_Inventory_Viewer/MapServer/8/49132/attachments | https://gis3.dot.state.oh.us/ConduitInventory/index.html?center=-81.486242,41.489322&level=17
12 | CUY | 00271 | 10.019 | 1975657 | SCUYIR00271**N | CUY-271-10.019 | IR |  |  | 41.4902 | -81.4871 | 2023-12-31 | Active |  |  | Mainline | No |  |  | State DOT | State DOT | A | 1400’ north of Fairmount Boulevard under the southbound main line lanes. | 1 | No | Circular | Plain or Reinforced Concrete | 18 | 18 | 77 |  |  | 2.6 | 0 | 18 | Catch Basin | Manhole | Yes | 8 | No |  |  |  |  | No | No |  |  | 1 |  | \\filestore.dot.state.oh.us\Conduits_Inspection\D12\CUYAHOGA\IR\271\1975657 | See plan 1961, CUY-271-10.15 sheet 45 and 478. Plan 1994, CUY-271-7.61 sheet 96 and 178. | [5 empty] | 8 | 2019-04-10 13:15 | 2019 | 12 | Inspection from ends of conduit |  | wgerber1 | 2018-01-26 19:01 | wgerber1 | 2018-02-22 19:12 | Inspection from ends of conduit | 8 | 8 |  | 8 |  |  |  | 3 |  |  |  |  | 8 |  |  | 8 | Open - no restriction | Separation of Basin and 18” pipe @ outlet approximately 1” with material infiltration. | 2019-04-10 13:15 |  |  | mboerio2 | 2019-04-11 16:57 | mboerio2 | 2019-04-11 16:57 | https://collectornew.dot.state.oh.us/arcgis/rest/services/CULVERTS/Culvert_Inventory_Viewer/MapServer/0/59573/attachments | https://collectornew.dot.state.oh.us/arcgis/rest/services/CULVERTS/Culvert_Inventory_Viewer/MapServer/8/59977/attachments | https://gis3.dot.state.oh.us/ConduitInventory/index.html?center=-81.487063,41.490157&level=17
12 | CUY | 00271 | 4.115 | 1975658 | SCUYIR00271*XC | CUY-271-4.115 | IR | X | 4.115 | 41.4885 | -81.4866 | 2023-12-31 | Active |  |  | Mainline | No |  |  | State DOT | State DOT | A | 800’ north of Fairmount Boulevard under the northbound express lanes. | 1 | No | Circular | Plain or Reinforced Concrete | 15 | 15 | 76 |  |  | 0.5 | 0 | 15 | Catch Basin | Inlet | Yes | 4 | No |  |  |  |  | No | No |  |  | 1 |  | \\filestore.dot.state.oh.us\Conduits_Inspection\D12\CUYAHOGA\IR\271\1975658 | See plan 1994, CUY-271-7.61 sheet 95 and 175. | [5 empty] | 8 | 2019-04-15 14:44 | 2019 | 12 | Inspection from ends of conduit |  | wgerber1 | 2018-01-26 19:01 | wgerber1 | 2018-02-22 19:12 | Inspection from ends of conduit | 8 | 8 |  | 8 |  |  |  | 8 |  |  | 8 |  | 8 |  |  | 8 | Open - no restriction |  | 2019-04-15 14:44 |  |  | mboerio2 | 2019-04-16 12:57 | mboerio2 | 2019-04-16 12:57 | https://collectornew.dot.state.oh.us/arcgis/rest/services/CULVERTS/Culvert_Inventory_Viewer/MapServer/0/59574/attachments | https://collectornew.dot.state.oh.us/arcgis/rest/services/CULVERTS/Culvert_Inventory_Viewer/MapServer/8/51746/attachments | https://gis3.dot.state.oh.us/ConduitInventory/index.html?center=-81.486572,41.488508&level=17
12 | CUY | 00271 | 4.346 | 1975659 | SCUYIR00271*XC | CUY-271-4.346 | IR | X | 4.346 | 41.4919 | -81.4864 | 2023-12-31 | Active |  |  | Mainline | No |  |  | State DOT | State DOT | A | 2400’ north of Fairmount Boulevard under the northbound express lanes. | 1 | No | Circular | Plain or Reinforced Concrete | 15 | 15 | 54 |  |  | 0.5 | 0 | 15 | Catch Basin | Inlet | Yes | 7 | No |  |  |  |  | No | No |  |  | 1 |  | \\filestore.dot.state.oh.us\Conduits_Inspection\D12\CUYAHOGA\IR\271\1975659 | See plan 1994, CUY-271-7.61 sheet 96 and 182. | [5 empty] | 8 | 2019-04-12 14:12 | 2019 | 12 | Inspection from ends of conduit |  | wgerber1 | 2018-01-26 19:01 | wgerber1 | 2018-02-22 19:28 | Inspection from ends of conduit | 8 | 8 |  | 8 |  |  |  | 8 |  |  | 8 |  | 8 |  |  | 8 | Open - no restriction |  | 2019-04-12 14:12 |  |  | mboerio2 | 2019-04-15 13:26 | mboerio2 | 2019-04-15 13:26 | https://collectornew.dot.state.oh.us/arcgis/rest/services/CULVERTS/Culvert_Inventory_Viewer/MapServer/0/59585/attachments | https://collectornew.dot.state.oh.us/arcgis/rest/services/CULVERTS/Culvert_Inventory_Viewer/MapServer/8/67037/attachments | https://gis3.dot.state.oh.us/ConduitInventory/index.html?center=-81.486414,41.491862&level=17
12 | CUY | 00271 | 10.097 | 1975660 | SCUYIR00271**N | CUY-271-10.097 | IR |  |  | 41.4913 | -81.487 | 2023-12-31 | Active |  |  | Mainline | No |  |  | State DOT | State DOT | A | 1900’ north of Fairmount Boulevard under the southbound main line lanes. | 1 | No | Circular | Plain or Reinforced Concrete | 21 | 21 | 76 |  |  | 7.5 | 0 | 21 | Catch Basin | Manhole | Yes | 11 | No |  |  |  |  | No | No |  |  | 1 |  | \\filestore.dot.state.oh.us\Conduits_Inspection\D12\CUYAHOGA\IR\271\1975660 | See plan 1961, CUY-271-10.15 sheet 46 and 479. Plan 1994, CUY-271-7.61 sheet 96 and 181. | [5 empty] | 8 | 2019-04-10 12:45 | 2019 | 12 | Inspection from ends of conduit |  | wgerber1 | 2018-01-26 19:01 | wgerber1 | 2018-02-22 19:28 | Inspection from ends of conduit | 8 | 8 |  | 8 |  |  |  | 1 |  |  | 8 |  | 8 |  |  | 8 | Open - no restriction | Manhole and ring have started to settle in structure. | 2019-04-10 12:45 |  |  | mboerio2 | 2019-04-11 16:57 | mboerio2 | 2019-04-11 16:57 | https://collectornew.dot.state.oh.us/arcgis/rest/services/CULVERTS/Culvert_Inventory_Viewer/MapServer/0/59586/attachments | https://collectornew.dot.state.oh.us/arcgis/rest/services/CULVERTS/Culvert_Inventory_Viewer/MapServer/8/90760/attachments | https://gis3.dot.state.oh.us/ConduitInventory/index.html?center=-81.487012,41.491277&level=17
12 | CUY | 00271 | 10.226 | 1975664 | SCUYIR00271**N | CUY-271-10.226 | IR |  |  | 41.4932 | -81.4867 | 2023-12-31 | Active |  |  | Mainline | No |  |  | State DOT | State DOT | A | 2800’ north of Fairmount Boulevard under the southbound main line lanes. | 1 | No | Circular | Plain or Reinforced Concrete | 15 | 15 | 78 |  |  | 0.5 | 0 | 15 | Catch Basin | Manhole | Yes | 10 | No |  |  |  |  | No | No |  |  | 1 |  | \\filestore.dot.state.oh.us\Conduits_Inspection\D12\CUYAHOGA\IR\271\1975664 | See plan 1961, CUY-271-10.15 sheet 47 and 479. Plan 1994, CUY-271-7.61 sheet 97 and 185. | [5 empty] | 8 | 2019-04-09 15:57 | 2019 | 12 | Inspection from ends of conduit |  | wgerber1 | 2018-01-29 19:22 | wgerber1 | 2018-02-23 14:59 | Inspection from ends of conduit | 8 | 8 |  | 8 |  |  |  | 8 |  |  | 8 |  |  |  |  | 8 | Open - no restriction |  | 2019-04-09 15:57 |  |  | mboerio2 | 2019-04-10 11:44 | mboerio2 | 2019-04-10 11:44 | https://collectornew.dot.state.oh.us/arcgis/rest/services/CULVERTS/Culvert_Inventory_Viewer/MapServer/0/59719/attachments | https://collectornew.dot.state.oh.us/arcgis/rest/services/CULVERTS/Culvert_Inventory_Viewer/MapServer/8/120360/attachments | https://gis3.dot.state.oh.us/ConduitInventory/index.html?center=-81.486722,41.493154&level=17
12 | CUY | 00271 | 4.35 | 1975665 | SCUYIR00271*XN | CUY-271-4.350 | IR | X |  | 41.4931 | -81.4864 | 2023-12-31 | Active |  |  | Mainline | No |  |  | State DOT | State DOT | A | 2800’ north of Fairmount Boulevard under the southbound express lanes. | 1 | No | Circular | Plain or Reinforced Concrete | 15 | 15 | 56 |  |  | 0.7 | 0 | 15 | Inlet | Catch Basin | Yes | 8 | No |  |  |  |  | No | No |  |  | 1 |  | \\filestore.dot.state.oh.us\Conduits_Inspection\D12\CUYAHOGA\IR\271\1975665 | See plan 1994, CUY-271-7.61 sheet 97 and 185. | [5 empty] | 8 | 2019-04-10 17:51 | 2019 | 12 | Inspection from ends of conduit |  | wgerber1 | 2018-01-29 19:22 | wgerber1 | 2018-02-23 14:59 | Inspection from ends of conduit | 8 | 8 |  | 8 |  |  |  | 3 |  |  | 5 |  | 8 |  |  | 8 | Open - no restriction | Approximately 50%of end structure is obstructed with sediment and debris. | 2019-04-10 17:51 |  |  | mboerio2 | 2019-04-11 16:57 | mboerio2 | 2019-04-11 16:57 | https://collectornew.dot.state.oh.us/arcgis/rest/services/CULVERTS/Culvert_Inventory_Viewer/MapServer/0/59720/attachments | https://collectornew.dot.state.oh.us/arcgis/rest/services/CULVERTS/Culvert_Inventory_Viewer/MapServer/8/121155/attachments | https://gis3.dot.state.oh.us/ConduitInventory/index.html?center=-81.486405,41.493111&level=17
12 | CUY | 00271 | 4.389 | 1975666 | SCUYIR00271*XC | CUY-271-4.389 | IR | X | 4.389 | 41.4925 | -81.4863 | 2023-12-31 | Active |  |  | Mainline | No |  |  | State DOT | State DOT | A | 2600’ north of Fairmount Boulevard under the northbound express lanes. | 1 | No | Circular | Plain or Reinforced Concrete | 15 | 15 | 55 |  |  | 0.5 | 0 | 15 | Catch Basin | Inlet | Yes | 7 | No |  |  |  |  | No | No |  |  | 1 |  | \\filestore.dot.state.oh.us\Conduits_Inspection\D12\CUYAHOGA\IR\271\1975666 | See plan 1994, CUY-271-7.61 sheet 97 and 183. | [5 empty] | 8 | 2021-01-21 17:55 | 2021 | 12 | Inspection from ends of conduit |  | wgerber1 | 2018-01-29 19:22 | wgerber1 | 2018-02-23 14:59 | Inspection from ends of conduit | 8 | 8 |  | 8 |  |  |  | 7 | 8 | 8 | 5 | 8 | 8 |  | 8 | 8 | Open - no restriction | Mud and water blocking approx. 30% of flow thru pipe. Top 3 corse of bricks on north wall are cracked and beginning to fall into basin. | 2021-01-21 17:55 |  |  | odotonline\jmiller37 | 2021-01-22 17:55 | odotonline\jmiller37 | 2021-01-22 17:59 | https://collectornew.dot.state.oh.us/arcgis/rest/services/CULVERTS/Culvert_Inventory_Viewer/MapServer/0/59721/attachments | https://collectornew.dot.state.oh.us/arcgis/rest/services/CULVERTS/Culvert_Inventory_Viewer/MapServer/8/118949/attachments | https://gis3.dot.state.oh.us/ConduitInventory/index.html?center=-81.486313,41.492479&level=17
12 | CUY | 00271 | 10.183 | 1975667 | SCUYIR00271**N | CUY-271-10.183 | IR |  |  | 41.4925 | -81.4868 | 2023-12-31 | Active |  |  | Mainline | No |  |  | State DOT | State DOT | A | 2600’ north of Fairmount Boulevard under the southbound main line lanes. | 1 | No | Circular | Plain or Reinforced Concrete | 15 | 15 | 90 |  |  | 1.5 | 0 | 15 | Catch Basin | Manhole | Yes | 9 | No |  |  |  |  | No | No |  |  | 1 |  | \\filestore.dot.state.oh.us\Conduits_Inspection\D12\CUYAHOGA\IR\271\1975667 | See plan 1961, CUY-271-10.15 sheet 47 and 479. Plan 1994, CUY-271-7.61 sheet 97 and 183. | [5 empty] | 8 | 2019-04-09 16:07 | 2019 | 12 | Inspection from ends of conduit |  | wgerber1 | 2018-01-29 19:22 | wgerber1 | 2018-02-23 14:59 | Inspection from ends of conduit | 8 | 8 |  | 8 |  |  |  | 8 | 8 |  | 8 |  | 8 |  |  | 8 | Open - no restriction |  | 2019-04-09 16:07 |  |  | mboerio2 | 2019-04-10 11:44 | mboerio2 | 2019-04-10 11:44 | https://collectornew.dot.state.oh.us/arcgis/rest/services/CULVERTS/Culvert_Inventory_Viewer/MapServer/0/59722/attachments | https://collectornew.dot.state.oh.us/arcgis/rest/services/CULVERTS/Culvert_Inventory_Viewer/MapServer/8/51625/attachments | https://gis3.dot.state.oh.us/ConduitInventory/index.html?center=-81.486843,41.492532&level=17
12 | CUY | 00271 | 4.432 | 1975668 | SCUYIR00271*XC | CUY-271-4.432 | IR | X | 4.432 | 41.4931 | -81.4862 | 2023-12-31 | Active |  |  | Mainline | No |  |  | State DOT | State DOT | A | 2800’ north of Fairmount Boulevard under the northbound express lanes. | 1 | No | Circular | Plain or Reinforced Concrete | 15 | 15 | 59 |  |  | 0.7 | 0 | 15 | Catch Basin | Inlet | Yes | 7 | No |  |  |  |  | No | No |  |  | 1 |  | \\filestore.dot.state.oh.us\Conduits_Inspection\D12\CUYAHOGA\IR\271\1975668 | See plan 1994, CUY-271-7.61 sheet 97 and 185. | [5 empty] | 8 | 2019-04-10 17:49 | 2019 | 12 | Inspection from ends of conduit |  | wgerber1 | 2018-01-29 19:22 | wgerber1 | 2018-02-23 14:59 | Inspection from ends of conduit | 8 | 8 |  | 8 |  |  |  | 3 |  |  | 5 |  | 8 |  |  | 8 | Open - no restriction | North wall of CB has some missing bricks, approximately 50% of pipe from end structure is obstructed with debris. | 2019-04-10 17:49 |  |  | mboerio2 | 2019-04-11 16:57 | mboerio2 | 2019-04-11 16:57 | https://collectornew.dot.state.oh.us/arcgis/rest/services/CULVERTS/Culvert_Inventory_Viewer/MapServer/0/59723/attachments | https://collectornew.dot.state.oh.us/arcgis/rest/services/CULVERTS/Culvert_Inventory_Viewer/MapServer/8/97103/attachments | https://gis3.dot.state.oh.us/ConduitInventory/index.html?center=-81.486184,41.493081&level=17
12 | CUY | 00271 | 4.307 | 1975669 | SCUYIR00271*XN | CUY-271-4.307 | IR | X |  | 41.4925 | -81.4865 | 2023-12-31 | Active |  |  | Mainline | No |  |  | State DOT | State DOT | A | 2600’ north of Fairmount Boulevard under the southbound express lanes. | 1 | No | Circular | Plain or Reinforced Concrete | 15 | 15 | 56 |  |  | 0.5 | 0 | 15 | Inlet | Catch Basin | Yes | 8 | No |  |  |  |  | No | No |  |  | 1 |  | \\filestore.dot.state.oh.us\Conduits_Inspection\D12\CUYAHOGA\IR\271\1975669 | See plan 1994, CUY-271-7.61 sheet 97 and 183. | [5 empty] | 8 | 2019-04-12 13:50 | 2019 | 12 | Inspection from ends of conduit |  | wgerber1 | 2018-01-29 19:22 | wgerber1 | 2018-02-23 14:59 | Inspection from ends of conduit | 8 | 8 |  | 8 |  |  |  | 3 |  |  | 8 |  | 8 |  |  | 8 | Open - no restriction | Inlet basin has approximately 9” of sediment inlet, obstructing the pipe 50%+. | 2019-04-12 13:50 |  |  | mboerio2 | 2019-04-15 13:26 | mboerio2 | 2019-04-15 13:26 | https://collectornew.dot.state.oh.us/arcgis/rest/services/CULVERTS/Culvert_Inventory_Viewer/MapServer/0/59724/attachments | https://collectornew.dot.state.oh.us/arcgis/rest/services/CULVERTS/Culvert_Inventory_Viewer/MapServer/8/63381/attachments | https://gis3.dot.state.oh.us/ConduitInventory/index.html?center=-81.486541,41.492501&level=17
12 | CUY | 00077 | 5.496 | 1976135 | SCUYIR00077**C | CUY-77-5.496 | IR |  | 152.677 | 41.3549 | -81.649 | 2023-12-31 | Active |  |  | Mainline | No |  |  | State DOT | State DOT | A | 2500’ south of Pleasant Valley Road. Under northbound lanes. | 1 | Yes | Circular | Plain or Reinforced Concrete | 15 | 15 | 120 |  |  | 1.8 | 0 | 15 | Manhole | Half Height Concrete Headwall | Yes | 7 | No |  |  |  |  | No | No |  |  | 1 |  | \\filestore.dot.state.oh.us\Conduits_Inspection\D12\CUYAHOGA\IR\77\1976135 | See plan 2008, CUY-77-1.89 sheet 324 and 424. | [5 empty] | 8 | 2018-06-05 17:46 | 2018 | 12 | Remote inspection |  | wgerber1 | 2018-03-16 16:15 | aholstei1@Admin | 2024-08-12 19:05 | Remote inspection | 8 | 8 |  | 8 |  |  | 8 | 8 | 8 | 8 | 8 | 8 | 8 | 8 | 8 | 8 | Open - no restriction |  | 2018-06-05 17:46 |  |  | wgerber1 | 2018-06-05 17:46 | wgerber1 | 2018-06-05 17:46 | https://collectornew.dot.state.oh.us/arcgis/rest/services/CULVERTS/Culvert_Inventory_Viewer/MapServer/0/62556/attachments | https://collectornew.dot.state.oh.us/arcgis/rest/services/CULVERTS/Culvert_Inventory_Viewer/MapServer/8/98616/attachments | https://gis3.dot.state.oh.us/ConduitInventory/index.html?center=-81.648988,41.354926&level=17
12 | CUY | 18381 | 0.239 | 1976136 | SCUYRA18381**C | CUY-18381-0.239 | RA |  |  | 41.363 | -81.649 | 2023-12-31 | Active |  | http://contracts.dot.state.oh.us/common/searchAPI.do?cabinetId=1002&PID_NUM=115475 | Mainline | No |  |  | State DOT | State DOT | A | Ramp E-4, half way down the loop exit ramp from IR 77 northbound to Pleasant Valley Road. | 1 | No | Circular | Plain or Reinforced Concrete | 15 | 15 | 220 |  |  | 4.1 | 25 | 15 | Catch Basin | Half Height Concrete Headwall | Yes | 16 | No |  |  |  |  | No | No |  |  | 1 |  | \\filestore.dot.state.oh.us\Conduits_Inspection\D12\CUYAHOGA\RA\18381\1976136 | See plan 1967, CUY-77-4.07, sheet 49 and 193. |  |  |  | 115475 |  | 7 | 2023-03-01 14:42 | 2023 | 12 | Inspection from ends of conduit |  | wgerber1 | 2018-03-21 15:31 | wgerber1 | 2018-03-21 15:31 | Inspection from ends of conduit | 7 | 7 |  | 7 |  |  | 8 | 7 | 8 | 8 | 6 | 8 | 8 |  | 8 | 7 | Open - no restriction | Up to 1/2” vertical misalignments between pipe sections at joints with minor to moderate mineral deposits that block up to 20% of flow. Inlet catch basin has moderate to heavy mineral deposits on the walls and inlet grate has moderate laminate corrosion. Previously noted vegetation blockage in outlet channel has been cleared. At outlet, the pipe end has minor to moderate spalls with exposed reinforcement. | 2023-03-01 14:42 | None |  | odotonline\nfisco | 2023-03-01 14:42 | odotonline\nfisco | 2023-03-01 19:59 | https://collectornew.dot.state.oh.us/arcgis/rest/services/CULVERTS/Culvert_Inventory_Viewer/MapServer/0/62551/attachments | https://collectornew.dot.state.oh.us/arcgis/rest/services/CULVERTS/Culvert_Inventory_Viewer/MapServer/8/1223359/attachments | https://gis3.dot.state.oh.us/ConduitInventory/index.html?center=-81.649004,41.363031&level=17
12 | CUY | 18379 | 0.31 | 1976137 | SCUYRA18379**C | CUY-18379-0.310 | RA |  |  | 41.3615 | -81.6516 | 2023-12-31 | Active |  |  | Mainline | No |  |  | State DOT | State DOT | A | Ramp E-2, at the bottom of the ramp from IR 77 southbound to Pleasant Valley Road eastbound. | 1 | No | Circular | Plain or Reinforced Concrete | 15 | 15 | 72 |  |  | 1.5 | 0 | 15 | Catch Basin | Half Height Concrete Headwall | Yes | 5 | No |  |  |  |  | No | No |  |  | 1 |  | \\filestore.dot.state.oh.us\Conduits_Inspection\D12\CUYAHOGA\RA\18379\1976137 | See plan 1967, CUY-77-4.07, sheet 48 and 186. | [5 empty] | 8 | 2018-06-07 18:30 | 2018 | 12 | Remote inspection |  | wgerber1 | 2018-03-21 15:31 | wgerber1 | 2018-03-21 15:31 | Remote inspection | 8 | 8 |  | 8 |  |  |  | 3 | 8 | 8 | 5 | 8 | 8 |  | 8 | 8 | Open - no restriction | Downstream channel obstructed 100% with sediment and vegetation. Inlet CB failed- west wall collapsed. | 2018-06-07 18:30 |  |  | wgerber1 | 2018-06-07 18:30 | wgerber1 | 2018-06-07 18:30 | https://collectornew.dot.state.oh.us/arcgis/rest/services/CULVERTS/Culvert_Inventory_Viewer/MapServer/0/62552/attachments | https://collectornew.dot.state.oh.us/arcgis/rest/services/CULVERTS/Culvert_Inventory_Viewer/MapServer/8/115334/attachments | https://gis3.dot.state.oh.us/ConduitInventory/index.html?center=-81.651647,41.361488&level=17
12 | CUY | 18379 | 0.15 | 1976138 | SCUYRA18379**C | CUY-18379-0.150 | RA |  |  | 41.3608 | -81.6508 | 2023-12-31 | Active |  |  | Mainline | No |  |  | State DOT | State DOT | A | Ramp E-2, half way down the loop ramp from IR 77 southbound to Pleasant Valley Road. | 1 | No | Circular | Plain or Reinforced Concrete | 21 | 21 | 180 |  |  | 0.8 | 25 | 21 | Catch Basin | Half Height Concrete Headwall | Yes | 15 | No |  |  |  |  | No | No |  |  | 1 |  | \\filestore.dot.state.oh.us\Conduits_Inspection\D12\CUYAHOGA\RA\18379\1976138 | See plan 1967, CUY-77-4.07, sheet 48 and 188. Plan 2008, CUY-77-1.89, sheet 327. | [5 empty] | 8 | 2018-06-12 14:33 | 2018 | 12 | Inspection from ends of conduit |  | wgerber1 | 2018-03-21 15:31 | wgerber1 | 2018-03-21 15:31 | Inspection from ends of conduit | 8 | 8 |  | 8 |  |  | 8 | 8 | 8 | 7 | 8 | 8 | 8 |  | 8 | 8 | Open - no restriction | Spalling of concrete channel protection with exposed reinforcing wire at joints. | 2018-06-12 14:33 |  |  | wgerber1 | 2018-06-12 16:35 | wgerber1 | 2018-06-12 16:35 | https://collectornew.dot.state.oh.us/arcgis/rest/services/CULVERTS/Culvert_Inventory_Viewer/MapServer/0/62553/attachments | https://collectornew.dot.state.oh.us/arcgis/rest/services/CULVERTS/Culvert_Inventory_Viewer/MapServer/8/127268/attachments | https://gis3.dot.state.oh.us/ConduitInventory/index.html?center=-81.650840,41.360780&level=17
12 | CUY | 18379 | 0.309 | 1976139 | SCUYRA18379**C | CUY-18379-0.309 | RA |  |  | 41.3616 | -81.6518 | 2023-12-31 | Active |  |  | Mainline | No |  |  | State DOT | State DOT | A | Ramp E-2A, exit ramp from IR 77 southbound to go Pleasant Valley Road westbound. | 1 | No | Circular | Plain or Reinforced Concrete | 15 | 15 | 168 |  |  | 3.5 | 50 | 15 | Catch Basin | Catch Basin | Yes | 4 | No |  |  |  |  | No | No |  |  | 1 |  | \\filestore.dot.state.oh.us\Conduits_Inspection\D12\CUYAHOGA\RA\18379\1976139 | See plan 1967, CUY-77-4.07, sheet 48 and 247. | [5 empty] | 8 | 2018-06-07 18:30 | 2018 | 12 | Remote inspection |  | wgerber1 | 2018-03-21 15:31 | wgerber1 | 2018-03-21 15:31 | Remote inspection | 8 | 8 |  | 8 |  |  |  | 3 |  |  | 6 |  | 8 |  |  | 8 | Open - no restriction | Outlet CB collapsed. Pipe obstructed approximately 35-40% with sediment. | 2018-06-07 18:30 |  |  | wgerber1 | 2018-06-07 18:30 | wgerber1 | 2018-06-07 18:30 | https://collectornew.dot.state.oh.us/arcgis/rest/services/CULVERTS/Culvert_Inventory_Viewer/MapServer/0/62554/attachments | https://collectornew.dot.state.oh.us/arcgis/rest/services/CULVERTS/Culvert_Inventory_Viewer/MapServer/8/124275/attachments | https://gis3.dot.state.oh.us/ConduitInventory/index.html?center=-81.651806,41.361638&level=17
12 | CUY | 00077 | 5.941 | 1976140 | SCUYIR00077**C | CUY-77-5.941 | IR |  | 153.122 | 41.3614 | -81.6496 | 2023-12-31 | Active |  | http://contracts.dot.state.oh.us/common/searchAPI.do?cabinetId=1002&PID_NUM=115475 | Mainline | No |  |  | State DOT | State DOT | A | 100’ south of Pleasant Valley Road, under the northbound lanes. | 1 | Yes | Circular | Plain or Reinforced Concrete | 15 | 15 | 122 |  |  | 1 | 20 | 15 | Manhole | Half Height Concrete Headwall | Yes | 6 | No |  |  |  |  | No | No |  |  | 1 |  | \\filestore.dot.state.oh.us\Conduits_Inspection\D12\CUYAHOGA\IR\77\1976140 | See plan 2008, CUY-77-1.89, sheet 327 and 436. |  |  |  | 115475 |  | 7 | 2024-09-04 15:36 | 2024 | 12 | Remote inspection |  | wgerber1 | 2018-03-21 15:31 | wgerber1 | 2018-06-05 17:46 | Remote inspection | 7 | 8 |  | 7 |  |  |  | 7 | 7 | 7 | 6 | 7 | 8 |  | 7 | 7 | Open - no restriction | 26’ into the conduit a segment of RCP has a longitudinal crack in the crown. There is sediment buildup about 70’ into the pipe where the pipe material changes from RCP to CMP and the pipe drops down the slope. It does not seem to be obstructing water flow too bad, but more sediment will accumulate there over time. | 2024-09-04 15:36 |  |  | fpetrusi | 2024-09-04 15:36 | fpetrusi | 2024-09-04 15:36 | https://collectornew.dot.state.oh.us/arcgis/rest/services/CULVERTS/Culvert_Inventory_Viewer/MapServer/0/64751/attachments | https://collectornew.dot.state.oh.us/arcgis/rest/services/CULVERTS/Culvert_Inventory_Viewer/MapServer/8/2216436/attachments | https://gis3.dot.state.oh.us/ConduitInventory/index.html?center=-81.649646,41.361385&level=17
12 | CUY | 18379 | 0.106 | 1976141 | SCUYRA18379**C | CUY-18379-0.106 | RA |  |  | 41.3612 | -81.6507 | 2023-12-31 | Retired |  |  | Mainline | No |  |  | State DOT | State DOT | A | Ramp E-2, at the top of the IR 77 southbound exit ramp for Pleasant Valley Road. | 1 | No | Circular | Plain or Reinforced Concrete | 15 | 15 | 92 |  |  | 4.5 | 0 | 15 | Catch Basin | Half Height Concrete Headwall | Yes | 4 | No |  |  |  |  | No | No |  |  | 1 |  | \\filestore.dot.state.oh.us\Conduits_Inspection\D12\CUYAHOGA\RA\18379\1976141 | See plan 1967, CUY-77-4.07, sheet 40 and 154. Plan 2008, CUY-77-1.89, sheet 327. Not built to plans. Inlet does not exist. Outlet is a 6” underdrain. | [6 empty] | 2021-01-15 18:31 | 2021 |  |  |  | wgerber1 | 2018-03-21 15:31 | odotonline\jmiller37 | 2021-01-15 18:33 | Could not locate | [16 empty] | Open - no restriction | Inlet does not exist. Outlet is a 6” under drain. Not built to plan. | 2021-01-15 18:31 |  |  | odotonline\jmiller37 | 2021-01-15 18:31 | odotonline\jmiller37 | 2021-01-15 18:31 | https://collectornew.dot.state.oh.us/arcgis/rest/services/CULVERTS/Culvert_Inventory_Viewer/MapServer/2/103394/attachments | https://collectornew.dot.state.oh.us/arcgis/rest/services/CULVERTS/Culvert_Inventory_Viewer/MapServer/8/83734/attachments | https://gis3.dot.state.oh.us/ConduitInventory/index.html?center=-81.650670,41.361250&level=17
12 | CUY | 00077 | 5.687 | 1976142 | SCUYIR00077**C | CUY-77-5.687 | IR |  | 5.687 | 41.3577 | -81.6489 | 2023-12-31 | Active |  |  | Mainline | No |  |  | State DOT | State DOT | A | 200’ south of Brookside Road, under northbound lanes. | 1 | No | Circular | Plain or Reinforced Concrete | 15 | 15 | 140 |  |  | 21 | 0 | 15 | Manhole | Half Height Concrete Headwall | Yes | 20 | No |  |  |  |  | No | No |  |  | 1 |  | \\filestore.dot.state.oh.us\Conduits_Inspection\D12\CUYAHOGA\IR\77\1976142 | See plan 2008, CUY-77-1.89, sheet 325 and 428. | [5 empty] | 8 | 2018-06-05 17:46 | 2018 | 12 | Remote inspection |  | wgerber1 | 2018-03-21 15:31 | wgerber1 | 2018-03-21 15:31 | Remote inspection | 8 | 8 |  | 8 |  |  |  | 8 | 8 | 8 | 8 | 8 | 8 | 8 | 8 | 8 | Open - no restriction |  | 2018-06-05 17:46 |  |  | wgerber1 | 2018-06-05 17:46 | wgerber1 | 2018-06-05 17:46 | https://collectornew.dot.state.oh.us/arcgis/rest/services/CULVERTS/Culvert_Inventory_Viewer/MapServer/0/62555/attachments | https://collectornew.dot.state.oh.us/arcgis/rest/services/CULVERTS/Culvert_Inventory_Viewer/MapServer/8/134000/attachments | https://gis3.dot.state.oh.us/ConduitInventory/index.html?center=-81.648911,41.357731&level=17
12 | CUY | 00077 | 6.414 | 1976143 | SCUYIR00077**C | CUY-77-6.414 | IR |  | 6.414 | 41.3682 | -81.6509 | 2023-12-31 | Active |  | http://contracts.dot.state.oh.us/common/searchAPI.do?cabinetId=1002&PID_NUM=115475 | Mainline | No |  |  | State DOT | State DOT | A | 300’ south of Hillside Road under northbound lanes. | 1 | Yes | Circular | Plain or Reinforced Concrete | 15 | 15 | 130 |  |  | 1 | 0 | 15 | Manhole | Half Height Concrete Headwall | Yes | 7 | No |  |  |  |  | No | No |  |  | 1 |  | \\filestore.dot.state.oh.us\Conduits_Inspection\D12\CUYAHOGA\IR\77\1976143 | See plan 2008, CUY-77-1.89, sheet 331 and 445. |  |  |  | 115475 |  | 5 | 2024-09-04 16:51 | 2024 | 12 | Remote inspection |  | wgerber1 | 2018-03-21 18:11 | wgerber1 | 2018-03-21 18:11 | Remote inspection | 7 | 7 |  | 5 |  |  |  | 8 | 7 | 7 | 6 | 7 | 7 | 7 | 7 | 5 | Open - no restriction | 30’ into the conduit there is calcium deposits obstructing water flow by about 20%. 50’ into the pipe there is a piece of calcium that broke off and wedged itself between a pipe joint. It is not obstructing any water flow, but will continue to accumulate debris due to its positioning. Minor calcium deposits throughout the pipe. Minor joint misalignments in multiple spots. Due to there being a lack of calcium deposits in the upstream structure - and there being misaligned joints, calcium deposits, and small rocks inside the conduit: it is assumed that the deposits are caused by groundwater infiltration through the joint gaps. | 2024-09-04 16:51 |  |  | fpetrusi | 2024-09-04 16:51 | fpetrusi@Editor | 2024-09-24 14:40 | https://collectornew.dot.state.oh.us/arcgis/rest/services/CULVERTS/Culvert_Inventory_Viewer/MapServer/0/62563/attachments | https://collectornew.dot.state.oh.us/arcgis/rest/services/CULVERTS/Culvert_Inventory_Viewer/MapServer/8/2216440/attachments | https://gis3.dot.state.oh.us/ConduitInventory/index.html?center=-81.650853,41.368190&level=17
12 | CUY | 18383 | 0.29 | 1976144 | SCUYRA18383**C | CUY-18383-0.290 | RA |  |  | 41.3653 | -81.6504 | 2023-12-31 | Active |  |  | Mainline | No |  |  | State DOT | State DOT | A | 300’ north of Pleasant Valley Road under the northbound lanes. | 1 | No | Circular | Plain or Reinforced Concrete | 15 | 15 | 117 |  |  | 4.6 | 0 | 15 | Manhole | Half Height Concrete Headwall | Yes | 6 | No |  |  |  |  | No | No |  |  | 1 |  | \\filestore.dot.state.oh.us\Conduits_Inspection\D12\CUYAHOGA\RA\18383\1976144 | See plan 2008, CUY-77-1.89, sheet 330 and 442. | [5 empty] | 6 | 2020-02-07 17:27 | 2020 | 12 | Inspection from ends of conduit |  | wgerber1 | 2018-03-21 18:11 | wgerber1 | 2018-03-21 18:11 | Inspection from ends of conduit | 6 | 6 |  | 6 |  |  | 8 | 8 | 8 | 7 | 5 | 7 | 8 | 8 | 8 | 6 | Open - no restriction | Outlet channel obstructed approximately 95% with sediment and vegetation. | 2020-02-07 17:27 |  |  | mboerio2 | 2020-02-07 17:27 | mmoriart2@Editor | 2020-02-28 19:05 | https://collectornew.dot.state.oh.us/arcgis/rest/services/CULVERTS/Culvert_Inventory_Viewer/MapServer/0/62564/attachments | https://collectornew.dot.state.oh.us/arcgis/rest/services/CULVERTS/Culvert_Inventory_Viewer/MapServer/8/87820/attachments | https://gis3.dot.state.oh.us/ConduitInventory/index.html?center=-81.650388,41.365322&level=17
12 | CUY | 00077 | 6.718 | 1976145 | SCUYIR00077**C | CUY-77-6.718 | IR |  | 153.899 | 41.3725 | -81.6517 | 2023-12-31 | Active |  |  | Mainline | No |  |  | State DOT | State DOT | A | 1250’ north of Hillside Road under the northbound lanes. | 1 | No | Circular | Cast or Ductile Iron | 18 | 18 | 106 |  |  | 9.5 | 0 | 18 | Manhole | Half Height Concrete Headwall | Yes | 14 | No |  |  |  |  | No | No |  |  | 1 |  | \\filestore.dot.state.oh.us\Conduits_Inspection\D12\CUYAHOGA\IR\77\1976145 | See plan 2008, CUY-77-1.89, sheet 333 and 450. | [5 empty] | 8 | 2018-06-12 15:16 | 2018 | 12 | Inspection from ends of conduit |  | wgerber1 | 2018-03-21 18:11 | wgerber1 | 2018-06-12 16:35 | Inspection from ends of conduit | 8 | 8 | 8 | 8 |  |  | 8 | 8 | 8 | 8 | 6 | 8 | 8 | 8 | 8 | 8 | Open - no restriction |  | 2018-06-12 15:16 |  |  | wgerber1 | 2018-06-12 16:35 | wgerber1 | 2018-06-12 16:35 | https://collectornew.dot.state.oh.us/arcgis/rest/services/CULVERTS/Culvert_Inventory_Viewer/MapServer/0/64887/attachments | https://collectornew.dot.state.oh.us/arcgis/rest/services/CULVERTS/Culvert_Inventory_Viewer/MapServer/8/128915/attachments | https://gis3.dot.state.oh.us/ConduitInventory/index.html?center=-81.651675,41.372539&level=17
12 | CUY | 18381 | 0.34 | 1976146 | SCUYRA18381**C | CUY-18381-0.340 | RA |  |  | 41.362 | -81.6485 | 2023-12-31 | Active |  | http://contracts.dot.state.oh.us/common/searchAPI.do?cabinetId=1002&PID_NUM=115475 | Mainline | No |  |  | State DOT | State DOT | A | Ramp E-4A, near the bottom of the ramp from IR 77 northbound to go Pleasant Valley Road eastbound. | 1 | No | Circular | Plain or Reinforced Concrete | 15 | 15 | 65 |  |  | 1 | 35 | 15 | Catch Basin | Catch Basin | Yes | 3 | No |  |  |  |  | No | No |  |  | 1 |  | \\filestore.dot.state.oh.us\Conduits_Inspection\D12\CUYAHOGA\RA\18381\1976146 | See plan 1967, CUY-77-4.07, sheet 49 and 247. |  |  |  | 115475 |  | 7 | 2024-09-04 22:03 | 2024 | 12 | Remote inspection |  | wgerber1 | 2018-03-21 18:11 | wgerber1 | 2018-03-21 18:11 | Remote inspection | 7 | 7 |  | 7 |  |  |  | 4 | 7 | 7 | 4 | 7 | 7 |  | 7 | 7 | Open - no restriction | Upstream end structure is full of debris and needs to be cleaned. Pipe in ok condition but has large chunks of debris. Debris not blocking waterway except for at upstream structure. | 2024-09-04 22:03 | Cleaning Drainage Structures |  | fpetrusi | 2024-09-04 22:03 | fpetrusi | 2024-09-04 22:03 | https://collectornew.dot.state.oh.us/arcgis/rest/services/CULVERTS/Culvert_Inventory_Viewer/MapServer/0/62565/attachments | https://collectornew.dot.state.oh.us/arcgis/rest/services/CULVERTS/Culvert_Inventory_Viewer/MapServer/8/2216856/attachments | https://gis3.dot.state.oh.us/ConduitInventory/index.html?center=-81.648455,41.362046&level=17
12 | CUY | 18381 | 0.34 | 1976147 | SCUYRA18381**C | CUY-18381-0.340 | RA |  |  | 41.3622 | -81.6486 | 2023-12-31 | Active |  | http://contracts.dot.state.oh.us/common/searchAPI.do?cabinetId=1002&PID_NUM=115475 | Mainline | No |  |  | State DOT | State DOT | A | Ramp E-4, at the bottom of the exit ramp from IR 77 northbound to go Pleasant Valley Road westbound. | 1 | No | Circular | Plain or Reinforced Concrete | 15 | 15 | 80 |  |  | 0.5 | 10 | 15 | Catch Basin | Half Height Concrete Headwall | Yes | 4 | No |  |  |  |  | No | No |  |  | 1 |  | \\filestore.dot.state.oh.us\Conduits_Inspection\D12\CUYAHOGA\RA\18381\1976147 | See plan 1967, CUY-77-4.07, sheet 49 and 195. |  |  |  | 115475 |  |  | 2019-10-10 14:30 | 2019 | 1 | Partial inspection | Needs Inspected this CY | wgerber1 | 2018-03-21 18:11 | wgerber1 | 2018-03-21 18:11 | Partial inspection | [10 empty] | 4 | 8 | 8 |  | 8 |  | Open - no restriction | Inlet catch basin obstructed 100% with sediment and debris. Outlet end of pipe buried-ditch line full of sediment. See TTS# 20886, submitted 6-12-2018, clean CB, pipes and ditch downstream outlet channel. | 2019-10-10 14:30 |  |  | mboerio2 | 2019-10-11 13:52 | mboerio2 | 2019-10-11 13:52 | https://collectornew.dot.state.oh.us/arcgis/rest/services/CULVERTS/Culvert_Inventory_Viewer/MapServer/0/62566/attachments | https://collectornew.dot.state.oh.us/arcgis/rest/services/CULVERTS/Culvert_Inventory_Viewer/MapServer/8/98936/attachments | https://gis3.dot.state.oh.us/ConduitInventory/index.html?center=-81.648639,41.362217&level=17
12 | CUY | 00077 | 6.449 | 1976148 | SCUYIR00077**C | CUY-77-6.449 | IR |  | 6.449 | 41.3687 | -81.6509 | 2023-12-31 | Active |  | http://contracts.dot.state.oh.us/common/searchAPI.do?cabinetId=1002&PID_NUM=115475 | Mainline | No |  |  | State DOT | State DOT | A | 100’ south of Hillside Road under the northbound lanes. | 1 | Yes | Circular | Plain or Reinforced Concrete | 15 | 15 | 128 |  |  | 1 | 0 | 15 | Manhole | Half Height Concrete Headwall | Yes | 7 | No |  |  |  |  | No | No |  |  | 1 |  | \\filestore.dot.state.oh.us\Conduits_Inspection\D12\CUYAHOGA\IR\77\1976148 | See plan 2008, CUY-77-1.89, sheet 331 and 446. |  |  |  | 115475 |  | 5 | 2024-09-04 17:54 | 2024 | 12 | Remote inspection |  | wgerber1 | 2018-03-21 18:11 | wgerber1 | 2018-03-21 18:11 | Remote inspection | 5 | 7 |  | 6 |  |  |  | 8 | 7 | 7 | 5 | 7 | 8 | 7 | 7 | 5 | Open - no restriction | Minor calcium deposit infiltration at multiple pipe joints throughout conduit, not currently obstructing any flow.More debris accumulating 70’ into the pipe causing some standing water. About 20-30% of pipe opening is blocked. More sediment will continue to accumulate there. Pipe material damaged at first joint from upstream end, about 7' in, currently not showing signs of sediment infiltration. | 2024-09-04 17:54 |  | 60 | fpetrusi | 2024-09-04 17:54 | fpetrusi@Editor | 2024-10-14 13:16 | https://collectornew.dot.state.oh.us/arcgis/rest/services/CULVERTS/Culvert_Inventory_Viewer/MapServer/0/62567/attachments | https://collectornew.dot.state.oh.us/arcgis/rest/services/CULVERTS/Culvert_Inventory_Viewer/MapServer/8/2216443/attachments | https://gis3.dot.state.oh.us/ConduitInventory/index.html?center=-81.650938,41.368691&level=17
12 | CUY | 00077 | 7.547 | 1976306 | SCUYIR00077**N | CUY-77-7.547 | IR |  |  | 41.3845 | -81.6529 | 2023-12-31 | Active |  |  | Mainline | No |  |  | State DOT | State DOT | A | 100’ south of Chestnut Road under the southbound lanes. | 1 | No | Circular | Cast or Ductile Iron | 21 | 21 | 74 |  |  | 1 | 0 | 21 | Catch Basin | Manhole | Yes | 6 | No |  |  |  |  | No | No |  |  | 1 |  | \\filestore.dot.state.oh.us\Conduits_Inspection\D12\CUYAHOGA\IR\77\1976306 | See plan 2008, CUY-77-1.89 sheet 339 and 467. | [5 empty] | 8 | 2018-06-12 16:14 | 2018 | 12 | Inspection from ends of conduit |  | wgerber1 | 2018-04-02 15:48 | wgerber1 | 2018-06-12 16:35 | Inspection from ends of conduit | 8 | 8 | 8 | 8 |  |  |  | 8 |  |  | 8 |  | 8 | 8 |  | 8 | Open - no restriction |  | 2018-06-12 16:14 |  |  | wgerber1 | 2018-06-12 16:35 | wgerber1 | 2018-06-12 16:35 | https://collectornew.dot.state.oh.us/arcgis/rest/services/CULVERTS/Culvert_Inventory_Viewer/MapServer/0/64888/attachments | https://collectornew.dot.state.oh.us/arcgis/rest/services/CULVERTS/Culvert_Inventory_Viewer/MapServer/8/104192/attachments | https://gis3.dot.state.oh.us/ConduitInventory/index.html?center=-81.652926,41.384530&level=17
12 | CUY | 00077 | 7.588 | 1976307 | SCUYIR00077**N | CUY-77-7.588 | IR |  |  | 41.3851 | -81.6532 | 2023-12-31 | Active |  | http://contracts.dot.state.oh.us/common/searchAPI.do?cabinetId=1002&PID_NUM=115475 | Mainline | No |  |  | State DOT | State DOT | A | 100’ north of Chestnut Road under the southbound lanes. | 1 | No | Circular | Cast or Ductile Iron | 24 |  | 83 |  | Unprotected | 1.8 | 0 | 24 | Manhole | Manhole | Yes | 8 | No |  |  |  |  | No | No |  |  | 1 |  | \\filestore.dot.state.oh.us\Conduits_Inspection\D12\CUYAHOGA\IR\77\1976307 | See plan 2008, CUY-77-1.89, sheet 339 and 468. |  |  |  | 115475 |  | 6 | 2023-03-01 18:02 | 2023 | 12 | Inspection from ends of conduit |  | wgerber1 | 2018-04-02 15:48 | odotonline\nfisco@Editor | 2023-07-14 19:31 | Inspection from ends of conduit | 6 | 8 | 8 | 9 |  |  |  | 8 | 9 | 9 | 8 | 9 | 8 | 8 | 8 | 6 | Open - no restriction | Up to 1/8” thick laminate rust throughout pipe on bottom half. Water drains through hole in outlet manhole cover. | 2023-03-01 18:02 | None |  | odotonline\nfisco | 2023-03-01 18:02 | odotonline\nfisco@Editor | 2023-07-14 15:49 | https://collectornew.dot.state.oh.us/arcgis/rest/services/CULVERTS/Culvert_Inventory_Viewer/MapServer/0/63096/attachments | https://collectornew.dot.state.oh.us/arcgis/rest/services/CULVERTS/Culvert_Inventory_Viewer/MapServer/8/1223380/attachments | https://gis3.dot.state.oh.us/ConduitInventory/index.html?center=-81.653191,41.385114&level=17
12 | CUY | 00077 | 6.881 | 1976308 | SCUYIR00077**C | CUY-77-6.881 | IR |  | 154.062 | 41.3749 | -81.6521 | 2023-12-31 | Active |  |  | Mainline | No |  |  | State DOT | State DOT | A | 2250’ north of Hillside Road under northbound lanes. | 1 | No | Circular | Cast or Ductile Iron | 15 | 15 | 103 |  |  | 4.1 | 0 | 15 | Manhole | Half Height Concrete Headwall | Yes | 8 | No |  |  |  |  | No | No |  |  | 1 |  | \\filestore.dot.state.oh.us\Conduits_Inspection\D12\CUYAHOGA\IR\77\1976308 | See plan 2008, CUY-77-1.89, sheet 334 and 454. | [5 empty] | 8 | 2018-06-12 15:27 | 2018 | 12 | Inspection from ends of conduit |  | wgerber1 | 2018-04-02 15:48 | wgerber1 | 2018-06-12 16:35 | Inspection from ends of conduit | 8 | 8 | 8 | 8 |  |  | 8 | 8 | 8 | 8 | 5 | 8 | 8 | 8 | 8 | 8 | Open - no restriction | Pipe holds 4” of water at all time due to downstream channel obstruction. | 2018-06-12 15:27 |  |  | wgerber1 | 2018-06-12 16:35 | wgerber1 | 2018-06-12 16:35 | https://collectornew.dot.state.oh.us/arcgis/rest/services/CULVERTS/Culvert_Inventory_Viewer/MapServer/0/64889/attachments | https://collectornew.dot.state.oh.us/arcgis/rest/services/CULVERTS/Culvert_Inventory_Viewer/MapServer/8/68756/attachments | https://gis3.dot.state.oh.us/ConduitInventory/index.html?center=-81.652095,41.374864&level=17
12 | CUY | 00077 | 7.764 | 1976309 | SCUYIR00077**N | CUY-77-7.764 | IR |  |  | 41.3877 | -81.6529 | 2023-12-31 | Active |  | http://contracts.dot.state.oh.us/common/searchAPI.do?cabinetId=1002&PID_NUM=115475 | Mainline | No |  |  | State DOT | State DOT | A | 1050’ north of Chestnut Road under the northbound lanes. | 1 | No | Circular | Plain or Reinforced Concrete | 15 | 15 | 95 |  |  | 1 | 0 | 15 | Catch Basin | Manhole | Yes | 4 | No |  |  |  |  | No | No |  |  | 1 |  | \\filestore.dot.state.oh.us\Conduits_Inspection\D12\CUYAHOGA\IR\77\1976309 | See plan 1977, CUY-77-6.35 sheet 40 and 110. Plan 2008, CUY-77-1.89 sheet 341 and 472. | Extending Conduit | 2009 | Plastic pipe extension on inlet end. | 115475 |  | 6 | 2023-03-01 16:26 | 2023 | 12 | Inspection from ends of conduit |  | wgerber1 | 2018-04-02 15:48 | odotonline\nfisco | 2023-03-01 16:24 | Inspection from ends of conduit | 8 | 6 |  | 6 |  |  |  | 8 | 9 | 9 | 7 | 9 | 8 |  | 8 | 6 | Open - no restriction | Up to 1” vertical misalignments between pipe sections at joints. Up to 5% debris accumulation throughout pipe. | 2023-03-01 16:26 |  |  | odotonline\nfisco | 2023-03-01 16:26 | odotonline\nfisco | 2023-03-01 16:26 | https://collectornew.dot.state.oh.us/arcgis/rest/services/CULVERTS/Culvert_Inventory_Viewer/MapServer/0/64890/attachments | https://collectornew.dot.state.oh.us/arcgis/rest/services/CULVERTS/Culvert_Inventory_Viewer/MapServer/8/1222996/attachments | https://gis3.dot.state.oh.us/ConduitInventory/index.html?center=-81.652949,41.387675&level=17
12 | CUY | 00077 | 7.862 | 1976310 | SCUYIR00077**N | CUY-77-7.862 | IR |  |  | 41.3891 | -81.653 | 2023-12-31 | Active |  | http://contracts.dot.state.oh.us/common/searchAPI.do?cabinetId=1002&PID_NUM=112947 | Mainline | No |  |  | State DOT | State DOT | A | 1600’ north of Chestnut Road under the northbound lanes. | 1 | No | Circular | Plain or Reinforced Concrete | 33 | 33 | 96 |  |  | 1 | 0 | 33 | Catch Basin | Manhole | Yes | 3 | No |  |  |  |  | No | No |  |  | 1 |  | \\filestore.dot.state.oh.us\Conduits_Inspection\D12\CUYAHOGA\IR\77\1976310 | See plan 2008, CUY-77-1.89, sheet 341 and 474. |  |  |  | 112947 | 2025 | 5 | 2021-08-04 19:07 | 2021 | 12 | Remote inspection |  | wgerber1 | 2018-04-02 15:48 | wgerber1 | 2018-04-02 15:48 | Remote inspection | 8 | 6 |  | 5 |  |  |  | 8 |  |  | 8 |  | 8 |  |  | 5 | Open - no restriction | 5-6” joint opening under northbound high speed shoulder at plasic pipe to concrete connection. Settlement to plastic section, approximately 10'. No infiltration or evidence of infiltration at 2021 inspection. | 2021-08-04 19:07 |  |  | odotonline\jmiller37 | 2021-08-31 19:09 | odotonline\jmiller37 | 2021-08-31 19:09 | https://collectornew.dot.state.oh.us/arcgis/rest/services/CULVERTS/Culvert_Inventory_Viewer/MapServer/0/63097/attachments | https://collectornew.dot.state.oh.us/arcgis/rest/services/CULVERTS/Culvert_Inventory_Viewer/MapServer/8/385109/attachments | https://gis3.dot.state.oh.us/ConduitInventory/index.html?center=-81.653028,41.389083&level=17
12 | CUY | 00077 | 7.065 | 1976311 | SCUYIR00077**C | CUY-77-7.065 | IR |  | 7.065 | 41.3775 | -81.6522 | 2023-12-31 | Active |  | http://contracts.dot.state.oh.us/common/searchAPI.do?cabinetId=1002&PID_NUM=115475 | Mainline | No |  |  | State DOT | State DOT | A | 3250’ north of Hillside Road under the northbound lanes. | 1 | No | Circular | Plain or Reinforced Concrete | 15 | 15 | 141 |  |  | 1 | 0 | 15 | Manhole | Half Height Concrete Headwall | Yes | 10 | No |  |  |  |  | No | No |  |  | 1 |  | \\filestore.dot.state.oh.us\Conduits_Inspection\D12\CUYAHOGA\IR\77\1976311 | See plan 2008, CUY-77-1.89 sheet 336 and 457. The inlet manhole is on the left high speed shoulder of IR 77 southbound. |  |  |  | 115475 |  |  | 2024-09-19 17:13 | 2024 | 1 | Partial inspection | Needs Inspected this CY | wgerber1 | 2018-04-02 15:48 | wgerber1 | 2018-04-02 18:05 | Partial inspection | 6 | 5 |  | 5 |  |  |  | 8 | 6 | 4 | 3 | 7 | 7 |  | 7 |  | Open - no restriction | Conduit has too much standing water for cctv camera to perform a full inspection. Camera gets submerged under water after only about 25’. The outlet is completely buried under at least 1’ of dirt and has dense vegetation growing all around it. Outlet needs to be dug up and ditch needs to be graded before a full inspection can be performed. A stake with pink ribbon was used to mark the approximate location of the outlet (Note: the stake was placed before the vegetation so it can be seen from the road, it is not right on top of the outlet itself). The portion of pipe that was visible to the camera looks to be in ok shape. There is a slight joint misalignment between the CPP and RCP segments. The RCP segments are worn, but no major cracks or holes are visible. | 2024-09-19 17:13 | Linear Grading – Ditch Cleanout |  | fpetrusi | 2024-09-19 17:13 | fpetrusi | 2024-09-19 17:16 | https://collectornew.dot.state.oh.us/arcgis/rest/services/CULVERTS/Culvert_Inventory_Viewer/MapServer/0/63106/attachments | https://collectornew.dot.state.oh.us/arcgis/rest/services/CULVERTS/Culvert_Inventory_Viewer/MapServer/8/2237925/attachments | https://gis3.dot.state.oh.us/ConduitInventory/index.html?center=-81.652231,41.377520&level=17
12 | CUY | 00077 | 7.861 | 1976312 | SCUYIR00077**N | CUY-77-7.861 | IR |  |  | 41.3891 | -81.6533 | 2023-12-31 | Active |  |  | Mainline | No |  |  | State DOT | State DOT | A | 1600’ north of Chestnut Road under the southbound lanes. | 1 | No | Circular | Corrugated Plastic - Smooth Interior | 36 | 36 | 63 |  |  | 1.1 | 0 | 36 | Manhole | Manhole | Yes | 4 | No |  |  |  |  | No | No |  |  | 1 |  | \\filestore.dot.state.oh.us\Conduits_Inspection\D12\CUYAHOGA\IR\77\1976312 | See plan 2008, CUY-77-1.89 sheet 341 and 474. | [5 empty] | 8 | 2018-06-12 16:50 | 2018 | 12 | Inspection from ends of conduit |  | wgerber1 | 2018-04-02 15:48 | jkusner1@Editor | 2022-01-03 21:01 | Inspection from ends of conduit | 8 | 8 | 8 | 8 |  |  |  | 8 |  |  | 8 |  | 8 | 8 |  | 8 | Open - no restriction |  | 2018-06-12 16:50 |  |  | wgerber1 | 2018-06-12 16:53 | wgerber1 | 2018-06-12 16:53 | https://collectornew.dot.state.oh.us/arcgis/rest/services/CULVERTS/Culvert_Inventory_Viewer/MapServer/0/64891/attachments | https://collectornew.dot.state.oh.us/arcgis/rest/services/CULVERTS/Culvert_Inventory_Viewer/MapServer/8/130694/attachments | https://gis3.dot.state.oh.us/ConduitInventory/index.html?center=-81.653284,41.389079&level=17
12 | CUY | 00077 | 7.551 | 1976313 | SCUYIR00077**C | CUY-77-7.551 | IR |  | 7.551 | 41.3845 | -81.6529 | 2023-12-31 | Active |  |  | Mainline | No |  |  | State DOT | State DOT | A | 100’ south of Chestnut Road under the northbound lanes. | 1 | No | Circular | Corrugated Metal - Pipe | 18 | 18 | 75 |  |  | 1 | 18 | 18 | Catch Basin | Manhole | Yes | 6 | No |  |  |  |  | No | No |  |  | 1 |  | \\filestore.dot.state.oh.us\Conduits_Inspection\D12\CUYAHOGA\IR\77\1976313 | See plan 2008, CUY-77-1.89 sheet 339 and 467. | [5 empty] | 7 | 2018-06-05 17:46 | 2018 | 12 | Inspection from ends of conduit |  | wgerber1 | 2018-04-02 15:48 | mmoriart2@Editor | 2020-03-19 16:19 | Inspection from ends of conduit | 8 | 7 | 7 | 8 |  |  |  | 8 |  |  | 8 |  | 8 | 8 |  | 7 | Open - no restriction | Minor ponding of water near outlet manhole. | 2018-06-05 17:46 |  |  | wgerber1 | 2018-06-05 17:46 | mmoriart2@Editor | 2020-03-19 16:19 | https://collectornew.dot.state.oh.us/arcgis/rest/services/CULVERTS/Culvert_Inventory_Viewer/MapServer/0/92031/attachments | https://collectornew.dot.state.oh.us/arcgis/rest/services/CULVERTS/Culvert_Inventory_Viewer/MapServer/8/31922/attachments | https://gis3.dot.state.oh.us/ConduitInventory/index.html?center=-81.652857,41.384536&level=17
12 | CUY | 00077 | 7.759 | 1976314 | SCUYIR00077**N | CUY-77-7.759 | IR |  |  | 41.3876 | -81.6533 | 2023-12-31 | Active |  | http://contracts.dot.state.oh.us/common/searchAPI.do?cabinetId=1002&PID_NUM=115475 | Mainline | No |  |  | State DOT | State DOT | A | 1000’ north of Chestnut Road under the southbound lanes. | 1 | No | Circular | Cast or Ductile Iron | 24 |  | 67 |  |  | 1.1 | 0 | 24 | Manhole | Manhole | Yes | 6 | No |  |  |  |  | No | No |  |  | 1 |  | \\filestore.dot.state.oh.us\Conduits_Inspection\D12\CUYAHOGA\IR\77\1976314 | See plan 2008, CUY-77-1.89 sheet 341 and 471. |  |  |  | 115475 |  | 6 | 2023-03-01 17:34 | 2023 | 12 | Inspection from ends of conduit |  | wgerber1 | 2018-04-02 15:48 | odotonline\nfisco | 2023-03-01 17:35 | Inspection from ends of conduit | 6 | 8 | 8 | 9 |  |  |  | 6 | 9 | 9 | 8 | 9 | 8 |  | 8 | 6 | Open - no restriction | At outlet the manhole collar is missing for 1/4 of the circumference allowing the collar to act as an inlet. Up to 1/4” thick laminate rust with negligible loss throughout bottom half of pipe. | 2023-03-01 17:34 | Drainage Structure Repair |  | odotonline\nfisco | 2023-03-01 17:34 | odotonline\nfisco@Editor | 2023-07-14 15:50 | https://collectornew.dot.state.oh.us/arcgis/rest/services/CULVERTS/Culvert_Inventory_Viewer/MapServer/0/63107/attachments | https://collectornew.dot.state.oh.us/arcgis/rest/services/CULVERTS/Culvert_Inventory_Viewer/MapServer/8/1223377/attachments | https://gis3.dot.state.oh.us/ConduitInventory/index.html?center=-81.653262,41.387592&level=17
12 | CUY | 00077 | 7.674 | 1976315 | SCUYIR00077**N | CUY-77-7.674 | IR |  |  | 41.3864 | -81.6529 | 2023-12-31 | Active |  | http://contracts.dot.state.oh.us/common/searchAPI.do?cabinetId=1002&PID_NUM=115475 | Mainline | No |  |  | State DOT | State DOT | A | 550’ north of Chestnut Road under the northbound lanes. | 1 | No | Circular | Cast or Ductile Iron | 18 | 18 | 75 |  |  | 0.7 | 0 | 18 | Manhole | Manhole | Yes | 5 | No |  |  |  |  | No | No |  |  | 1 |  | \\filestore.dot.state.oh.us\Conduits_Inspection\D12\CUYAHOGA\IR\77\1976315 | See plan 2008, CUY-77-1.89, sheet 339 and 470. The outlet manhole is on the left high speed shoulder of the IR 77 southbound lanes. |  |  |  | 115475 |  | 6 | 2023-03-01 16:13 | 2023 | 12 | Inspection from ends of conduit |  | wgerber1 | 2018-04-02 15:48 | odotonline\nfisco | 2023-03-01 16:06 | Inspection from ends of conduit | 6 | 8 | 8 | 9 |  |  |  | 8 | 9 | 9 | 8 | 9 | 8 |  | 8 | 6 | Open - no restriction | Moderate to heavy laminate rust (up to 1/4” thick) with minor section loss throughout from 3:00 to 9:00. Up to 6” wide by 2” high by 4” deep undermining of invert pipe end at inlet. | 2023-03-01 16:13 | None |  | odotonline\nfisco | 2023-03-01 16:13 | odotonline\nfisco@Editor | 2023-07-14 15:51 | https://collectornew.dot.state.oh.us/arcgis/rest/services/CULVERTS/Culvert_Inventory_Viewer/MapServer/0/63108/attachments | https://collectornew.dot.state.oh.us/arcgis/rest/services/CULVERTS/Culvert_Inventory_Viewer/MapServer/8/1223367/attachments | https://gis3.dot.state.oh.us/ConduitInventory/index.html?center=-81.652931,41.386369&level=17
12 | CUY | 00077 | 7.295 | 1976316 | SCUYIR00077**C | CUY-77-7.295 | IR |  | 7.295 | 41.3808 | -81.6524 | 2023-12-31 | Active |  | http://contracts.dot.state.oh.us/common/searchAPI.do?cabinetId=1002&PID_NUM=115475 | Mainline | No |  |  | State DOT | State DOT | A | 4450’ north of Hillside Road under the northbound lanes. | 1 | No | Circular | Plain or Reinforced Concrete | 15 | 15 | 116 |  |  | 1 | 0 | 15 | Manhole | Half Height Concrete Headwall | Yes | 4 | No |  |  |  |  | No | No |  |  | 1 |  | \\filestore.dot.state.oh.us\Conduits_Inspection\D12\CUYAHOGA\IR\77\1976316 | See plan 2008, CUY-77-1.89 sheet 337 and 461. The inlet manhole is on the left high speed shoulder of IR 77 southbound. |  |  |  | 115475 |  | 7 | 2023-06-07 20:05 | 2023 | 12 | Inspection from ends of conduit |  | wgerber1 | 2018-04-02 15:48 | wgerber1 | 2018-04-02 15:48 | Inspection from ends of conduit | 8 | 7 |  | 7 |  |  | 8 | 8 | 6 | 7 | 6 | 8 | 8 | 8 | 8 | 7 | Open - no restriction | Up to 1/2” vertical misalignment between pipe sections at joints. Pipe is blocked up to 20% with dirt and debris. Outlet channel has 90 degree bend approximately 3’ past outlet with rock channel protection in place to mitigate previous scour issues. Outlet headwall is buried. | 2023-06-07 20:05 | None |  | odotonline\nfisco | 2023-06-07 20:05 | odotonline\nfisco | 2023-06-07 20:05 | https://collectornew.dot.state.oh.us/arcgis/rest/services/CULVERTS/Culvert_Inventory_Viewer/MapServer/0/63098/attachments | https://collectornew.dot.state.oh.us/arcgis/rest/services/CULVERTS/Culvert_Inventory_Viewer/MapServer/8/1450681/attachments | https://gis3.dot.state.oh.us/ConduitInventory/index.html?center=-81.652389,41.380838&level=17
12 | CUY | 00077 | 5.95 | 1976798 | SCUYIR00077**C | CUY-77-5.950 | IR |  | 153.131 | 41.3615 | -81.6496 | 2023-12-31 | Cancelled |  |  | Mainline | No |  |  | State DOT | State DOT | A |  | 1 | No | Circular | Plain or Reinforced Concrete | [6 empty] | 0 |  | Half Height Concrete Headwall | Half Height Concrete Headwall | No | 1 | No |  |  |  |  | No | No |  |  | 1 |  | \\filestore.dot.state.oh.us\Conduits_Inspection\D12\CUYAHOGA\IR\77\1976798 | [12 empty] | wgerber1 | 2018-06-05 17:46 | wgerber1 | 2018-07-17 13:26 | [26 empty] | https://collectornew.dot.state.oh.us/arcgis/rest/services/CULVERTS/Culvert_Inventory_Viewer/MapServer/2/65857/attachments |  | https://gis3.dot.state.oh.us/ConduitInventory/index.html?center=-81.649633,41.361524&level=17
12 | CUY | 00252 | 2.666 | 1977379 | SCUYSR00252**C | CUY-252-2.666 | SR |  | 2.666 | 41.3883 | -81.903 | 2023-12-31 | Active |  |  | Mainline | No |  |  | State DOT | State DOT | A | 1200’ south of John Road. | 1 | No | Box Conduit | Plain or Reinforced Concrete | 96 | 48 | 66 |  |  | 1.2 | 26 | 107 | Full Height Concrete Headwall | Full Height Concrete Headwall | No | 3 | No |  |  |  |  | No | No | 332 | 138 | 3 |  | \\filestore.dot.state.oh.us\Conduits_Inspection\D12\CUYAHOGA\SR\252\1977379 | See plan 2017 CUY-252-2.66, sheet 14. | [5 empty] | 8 | 2023-02-14 14:31 | 2023 | 6 | Inspection from ends of conduit |  | wgerber1 | 2018-07-31 14:25 | wgerber1 | 2018-07-31 14:25 | Inspection from ends of conduit | 8 | 8 |  | 8 |  |  | 8 |  | 8 | 8 | 8 | 8 | 8 | 8 | 8 | 8 | Open - no restriction | Box RCP culvert is in very good condition. Overall their is no need for Maintenace. Out side the right of way, on the west side of 252 the alignment needs some rock protection for the creek alignment causing some erosion. | 2023-02-14 14:31 |  |  | tlawson1@Editor | 2023-02-14 14:31 | tlawson1@Editor | 2023-02-14 14:31 | https://collectornew.dot.state.oh.us/arcgis/rest/services/CULVERTS/Culvert_Inventory_Viewer/MapServer/0/66520/attachments | https://collectornew.dot.state.oh.us/arcgis/rest/services/CULVERTS/Culvert_Inventory_Viewer/MapServer/8/1182725/attachments | https://gis3.dot.state.oh.us/ConduitInventory/index.html?center=-81.903042,41.388332&level=17
12 | LAK | 00307 | 2.312 | 1977391 | SLAKSR00307**C | LAK-307-2.312 | SR |  | 2.312 | 41.7596 | -81.003 | 2023-12-31 | Active |  |  | Mainline | No |  |  | State DOT | State DOT | A | Just west of County Line Road. | 2 | No | Circular | Plain or Reinforced Concrete | 18 | 18 | 37 |  |  | 2.6 | 0 | 18 | Half Height Concrete Headwall | Half Height Concrete Headwall | No | 2 | No |  |  |  |  | No | No | 4 | 7 | 1 |  | \\filestore.dot.state.oh.us\Conduits_Inspection\D12\LAKE\SR\307\1977391 | [6 empty] | 8 | 2018-08-03 16:30 | 2018 | 12 | Inspection from ends of conduit |  | wgerber1 | 2018-08-01 17:46 | wgerber1 | 2018-08-03 18:09 | Inspection from ends of conduit | 8 | 8 |  | 8 |  |  | 8 |  | 8 | 8 | 8 | 8 | 8 |  | 8 | 8 | Open - no restriction | Minor downstream obstruction outside the R-O-W, along County Line Road, to the north. | 2018-08-03 16:30 |  |  | wgerber1 | 2018-08-03 18:09 | wgerber1 | 2018-08-03 18:09 | https://collectornew.dot.state.oh.us/arcgis/rest/services/CULVERTS/Culvert_Inventory_Viewer/MapServer/0/66931/attachments | https://collectornew.dot.state.oh.us/arcgis/rest/services/CULVERTS/Culvert_Inventory_Viewer/MapServer/8/146759/attachments | https://gis3.dot.state.oh.us/ConduitInventory/index.html?center=-81.003034,41.759578&level=17
12 | GEA | 00087 | 8.616 | 1977392 | SGEASR00087**C | GEA-87-8.616 | SR |  | 8.616 | 41.4634 | -81.2268 | 2023-12-31 | Active |  |  | Mainline | No |  |  | State DOT | State DOT | A | 400’ west of Portlew Road. | 1 | No | Circular | Corrugated Metal - Pipe | 54 | 54 | 90 |  |  | 0.6 | 10 | 55 | Half Height Concrete Headwall | Half Height Concrete Headwall | No | 9 | No |  |  |  |  | No | No | 505 | 126 | 1 |  | \\filestore.dot.state.oh.us\Conduits_Inspection\D12\GEAUGA\SR\87\1977392 | [6 empty] | 7 | 2023-02-21 05:00 | 2023 | 6 | Inspection from ends of conduit |  | wgerber1 | 2018-08-01 17:46 | wgerber1 | 2018-08-03 18:09 | Inspection from ends of conduit | 7 | 8 | 8 | 8 |  |  | 8 |  | 8 | 8 | 7 | 7 | 7 | 8 | 8 | 7 | Open - no restriction | some rust and corrosion possibly small rot holes beginning to form on the invert , pipe is 40 percent full of water.2/21/23.Minor isolated dent/damage due to construction. Minor downstream obstruction, outside the R-O-W, causing 1’ of water to back into the culvert . Final inspection performed 7-31-18, construction project. | 2023-02-21 05:00 |  |  | wgerber1 | 2018-08-03 18:09 | tlawson1@Editor | 2023-02-21 20:06 | https://collectornew.dot.state.oh.us/arcgis/rest/services/CULVERTS/Culvert_Inventory_Viewer/MapServer/0/66932/attachments | https://collectornew.dot.state.oh.us/arcgis/rest/services/CULVERTS/Culvert_Inventory_Viewer/MapServer/8/143278/attachments | https://gis3.dot.state.oh.us/ConduitInventory/index.html?center=-81.226811,41.463421&level=17
12 | GEA | 00006 | 0.126 | 1977460 | SGEAUS00006**C | GEA-6-0.126 | US |  | 0.126 | 41.5781 | -81.2934 | 2023-12-31 | Active |  |  | Mainline | No |  |  | State DOT | State DOT | A | Address 9763 | 1 | No | Circular | Plain or Reinforced Concrete | 36 | 36 | 35 |  |  | 1.1 | 0 | 36 | Half Height Concrete Headwall | Half Height Concrete Headwall | No | 7 | No |  |  |  |  | No | No | 22 | 24 | 4 |  | \\filestore.dot.state.oh.us\Conduits_Inspection\D12\GEAUGA\US\6\1977460 | Replaced in kind 2018 ODOT forces. See original construction plans 1923 GEA-6-0.00 sheet 2. | [5 empty] | 7 | 2018-08-13 15:32 | 2018 | 12 | Manned entry inspection |  | wgerber1 | 2018-08-09 18:06 | wgerber1 | 2018-08-14 09:59 | Manned entry inspection | 8 | 7 |  | 7 |  |  |  |  | 7 | 8 | 8 | 7 | 8 |  | 7 | 7 | Open - no restriction | Minor section misalignment and joint separation between segment 6 and 7-at the outlet end of the pipe. Upstream channel meanders along USR 6. Embankment erosion on west side of the pipe, on the inlet end. Minor scour channel at outlet end. | 2018-08-13 15:32 |  |  | wgerber1 | 2018-08-14 09:59 | wgerber1 | 2018-08-14 09:59 | https://collectornew.dot.state.oh.us/arcgis/rest/services/CULVERTS/Culvert_Inventory_Viewer/MapServer/0/67264/attachments | https://collectornew.dot.state.oh.us/arcgis/rest/services/CULVERTS/Culvert_Inventory_Viewer/MapServer/8/142269/attachments | https://gis3.dot.state.oh.us/ConduitInventory/index.html?center=-81.293362,41.578127&level=17
12 | GEA | 00006 | 1.998 | 1977461 | SGEAUS00006**C | GEA-6-1.998 | US |  | 1.998 | 41.5856 | -81.2608 | 2023-12-31 | Active |  |  | Mainline | No |  |  | State DOT | State DOT | A | Addressing 10599. At mile marker 2. | 1 | No | Circular | Plain or Reinforced Concrete | 36 | 36 | 44 |  |  | 1.1 | 0 | 36 | Half Height Concrete Headwall | Half Height Concrete Headwall | No | 2 | No |  |  |  |  | No | No | 22 | 29 | 2 |  | \\filestore.dot.state.oh.us\Conduits_Inspection\D12\GEAUGA\US\6\1977461 | Replace in kind 2018 ODOT forces. See original construction plans 1923 GEA-6-0.00 sheet 5. | [5 empty] | 8 | 2018-08-13 15:09 | 2018 | 12 | Inspection from ends of conduit |  | wgerber1 | 2018-08-09 18:06 | wgerber1 | 2018-08-09 18:06 | Inspection from ends of conduit | 8 | 8 |  | 8 |  |  |  |  | 6 | 8 |  |  | 8 |  | 7 | 8 | Open - no restriction | No headwalls seen inlet or outlet ends. Upstream channel meanders to the west toward rock channel protection on embankment. Embankment erosion at outlet end. | 2018-08-13 15:09 |  |  | wgerber1 | 2018-08-14 09:59 | wgerber1 | 2018-08-14 09:59 | https://collectornew.dot.state.oh.us/arcgis/rest/services/CULVERTS/Culvert_Inventory_Viewer/MapServer/0/67219/attachments | https://collectornew.dot.state.oh.us/arcgis/rest/services/CULVERTS/Culvert_Inventory_Viewer/MapServer/8/85751/attachments | https://gis3.dot.state.oh.us/ConduitInventory/index.html?center=-81.260805,41.585610&level=17
12 | GEA | 00006 | 10.438 | 1977508 | SGEAUS00006**C | GEA-6-10.438 | US |  | 10.438 | 41.6073 | -81.1121 | 2023-12-31 | Active |  |  | Mainline | No |  |  | State DOT | State DOT | A | Address 14850. | 1 | No | Circular | Plain or Reinforced Concrete | 36 | 36 | 44 |  |  |  | 0 | 36 | None | None | No | 2 | No |  |  |  |  | No | No |  |  | 1 |  | \\filestore.dot.state.oh.us\Conduits_Inspection\D12\GEAUGA\US\6\1977508 | [6 empty] | 8 | 2019-04-25 14:00 | 2019 | 12 | Inspection from ends of conduit |  | wgerber1 | 2018-08-20 18:23 | mmoriart2 | 2020-01-14 18:55 | Inspection from ends of conduit | 8 | 8 |  | 8 |  |  | 8 |  | 8 | 8 | 8 | 8 | 8 |  | 8 | 8 | Open - no restriction | Head walls are set back approximately 1’ from inlet and outlet ends of pipe. | 2019-04-25 14:00 |  |  | mboerio2 | 2019-04-26 11:19 | mboerio2 | 2019-04-26 11:19 | https://collectornew.dot.state.oh.us/arcgis/rest/services/CULVERTS/Culvert_Inventory_Viewer/MapServer/0/87433/attachments | https://collectornew.dot.state.oh.us/arcgis/rest/services/CULVERTS/Culvert_Inventory_Viewer/MapServer/8/49008/attachments | https://gis3.dot.state.oh.us/ConduitInventory/index.html?center=-81.112088,41.607254&level=17
12 | GEA | 00166 | 1.093 | 1978695 | SGEASR00166**C | GEA-166-1.093 | SR |  | 1.093 | 41.6185 | -81.1288 | 2023-12-31 | Active | 2020-11-01 18:48 |  | Mainline | No |  |  | State DOT | State DOT | A |  | 1 | No | Box Conduit | Plain or Reinforced Concrete | 108 | 48 | 42 |  |  | 1.6 | 0 | 108 | Full Height Concrete Headwall | Full Height Concrete Headwall | No | 2 | No |  |  |  |  | No | No | 40 |  | 1 |  | \\filestore.dot.state.oh.us\Conduits_Inspection\D12\GEAUGA\SR\166\1978695 | PID 104099. Existing twin 72”x42” elliptical culverts at this location were incorrectly identified as a culvert and given the CFN 1820590 in the year 2013. These twin culverts are also presently identified as a bridge with the SFN 2801027. | [5 empty] | 8 | 2021-07-15 19:07 | 2021 | 6 | Inspection from ends of conduit |  | wgerber1 | 2018-12-07 13:25 | odotonline\jmiller37 | 2021-08-04 16:54 | Inspection from ends of conduit | 8 | 8 |  | 8 | 8 | 8 | 8 |  | 8 | 8 | 8 | 8 | 8 | 8 | 8 | 8 | Open - no restriction |  | 2021-07-15 19:07 |  |  | odotonline\jmiller37 | 2021-07-16 19:08 | odotonline\jmiller37 | 2021-07-16 19:08 | https://collectornew.dot.state.oh.us/arcgis/rest/services/CULVERTS/Culvert_Inventory_Viewer/MapServer/0/70635/attachments | https://collectornew.dot.state.oh.us/arcgis/rest/services/CULVERTS/Culvert_Inventory_Viewer/MapServer/8/335309/attachments | https://gis3.dot.state.oh.us/ConduitInventory/index.html?center=-81.128826,41.618529&level=17
12 | GEA | 00088 | 4.822 | 1979276 | SGEASR00088**C | GEA-88-4.822 | SR |  | 4.822 | 41.3889 | -81.0331 | 2023-12-31 | Proposed |  |  | Mainline | No |  |  | State DOT | State DOT | A |  | 1 | No | Circular | Plain or Reinforced Concrete | 48 | 76 | 54 |  |  | 0.9 | 0 | 48 | Half Height Concrete Headwall | Half Height Concrete Headwall | No | 1 | No |  |  |  |  | No | No |  |  | 1 |  | \\filestore.dot.state.oh.us\Conduits_Inspection\D12\GEAUGA\SR\88\1979276 | [12 empty] | wgerber1 | 2019-01-08 13:18 | wgerber1 | 2019-01-08 13:18 | [26 empty] | https://collectornew.dot.state.oh.us/arcgis/rest/services/CULVERTS/Culvert_Inventory_Viewer/MapServer/1/71792/attachments |  | https://gis3.dot.state.oh.us/ConduitInventory/index.html?center=-81.033101,41.388876&level=17
12 | GEA | 00168 | 0.691 | 1979277 | SGEASR00168**C | GEA-168-0.691 | SR |  | 0.691 | 41.376 | -81.0713 | 2023-12-31 | Active |  |  | Mainline | No |  |  | State DOT | State DOT | A | O.7 MI North of 528 by address 18161 | 1 | No | Circular | Plain or Reinforced Concrete | 12 | 12 | 38 |  | Unprotected |  | 0 | 12 | Catch Basin | None | Yes | 2 | No |  |  |  |  | No | No |  |  | 1 |  | \\filestore.dot.state.oh.us\Conduits_Inspection\D12\GEAUGA\SR\168\1979277 | Inspect every-five years | [5 empty] | 8 | 2019-01-17 14:53 | 2019 | 12 | Inspection from ends of conduit |  | mboerio2 | 2019-01-08 13:52 | mboerio2 | 2019-01-08 13:52 | Inspection from ends of conduit | 8 | 8 |  | 8 |  |  |  | 7 | 8 | 8 | 8 | 8 | 7 |  | 8 | 8 | Open - no restriction | Metal grate on end structure misaligned, pavement has missing asphalt. | 2019-01-17 14:53 |  |  | mboerio2 | 2019-01-30 11:56 | mmoriart2@Editor | 2020-03-02 18:21 | https://collectornew.dot.state.oh.us/arcgis/rest/services/CULVERTS/Culvert_Inventory_Viewer/MapServer/0/71797/attachments | https://collectornew.dot.state.oh.us/arcgis/rest/services/CULVERTS/Culvert_Inventory_Viewer/MapServer/8/87752/attachments | https://gis3.dot.state.oh.us/ConduitInventory/index.html?center=-81.071298,41.375992&level=17
12 | GEA | 00088 | 5.98 | 1979353 | SGEASR00088**C | GEA-88-5.980 | SR |  | 5.98 | 41.3888 | -81.0109 | 2023-12-31 | Proposed |  |  | Mainline | No |  |  | State DOT | State DOT | A |  | 1 | No | Circular | Plain or Reinforced Concrete | 30 | 30 | 56 |  |  | 2.7 | 0 | 30 | Half Height Concrete Headwall | Half Height Concrete Headwall | No | 6 | No |  |  |  |  | No | No |  |  | 1 |  | \\filestore.dot.state.oh.us\Conduits_Inspection\D12\GEAUGA\SR\88\1979353 | [12 empty] | wgerber1 | 2019-01-10 11:10 | wgerber1 | 2019-01-10 11:10 | [26 empty] | https://collectornew.dot.state.oh.us/arcgis/rest/services/CULVERTS/Culvert_Inventory_Viewer/MapServer/1/71914/attachments |  | https://gis3.dot.state.oh.us/ConduitInventory/index.html?center=-81.010850,41.388830&level=17
12 | GEA | 00088 | 5.595 | 1979354 | SGEASR00088**C | GEA-88-5.595 | SR |  | 5.595 | 41.3888 | -81.0183 | 2023-12-31 | Active | 2019-08-06 04:00 |  | Mainline | No |  |  | State DOT | State DOT | A | 17456 Nash Road | 1 | No | Elliptical - Horizontal | Plain or Reinforced Concrete | 60 | 38 | 40 |  |  | 1.4 | 0 | 60 | Full Height Concrete Headwall | Full Height Concrete Headwall | No | 2 | No | 6 | 9 | 6 | 9 | No | No |  |  | 3 | 7 | \\filestore.dot.state.oh.us\Conduits_Inspection\D12\GEAUGA\SR\88\1979354 | [6 empty] | 8 | 2020-02-10 16:00 | 2020 | 6 | Inspection from ends of conduit | Needs Inspected next CY | wgerber1 | 2019-01-10 11:10 | mmoriart2@Editor | 2020-01-27 13:40 | Inspection from ends of conduit | 8 | 8 |  | 8 |  |  | 8 |  | 8 | 8 | 8 | 8 | 8 |  | 8 | 8 | Open - no restriction |  | 2020-02-10 16:00 |  |  | mboerio2 | 2020-02-10 15:58 | mboerio2 | 2020-02-10 16:01 | https://collectornew.dot.state.oh.us/arcgis/rest/services/CULVERTS/Culvert_Inventory_Viewer/MapServer/0/88278/attachments | https://collectornew.dot.state.oh.us/arcgis/rest/services/CULVERTS/Culvert_Inventory_Viewer/MapServer/8/32318/attachments | https://gis3.dot.state.oh.us/ConduitInventory/index.html?center=-81.018253,41.388801&level=17
12 | CUY | 00094 | 0.016 | 1981163 | SCUYSR00094**C | CUY-94-0.016 | SR |  | 0.016 | 41.2771 | -81.7186 | 2023-12-31 | Active |  |  | Mainline | No |  |  | State DOT | State DOT | A |  | 1 | No | Box Conduit | Plain or Reinforced Concrete | 36 | 24 | 31 |  |  |  | 10 | 37 | Full Height Concrete Headwall | Full Height Concrete Headwall | No | 2 | No |  |  |  |  | No | No |  |  | 1 |  | \\filestore.dot.state.oh.us\Conduits_Inspection\D12\CUYAHOGA\SR\94\1981163 | [6 empty] | 5 | 2019-03-25 17:35 | 2019 | 12 | Inspection from ends of conduit |  | bworkman | 2019-03-25 20:47 | bworkman | 2019-03-25 20:47 | Inspection from ends of conduit | 5 | 7 |  | 5 |  |  | 5 |  | 7 | 7 | 7 | 7 | 7 |  | 8 | 5 | Open - no restriction | Inlet and outlet deteriorating where the headwalls meet the box culvert. | 2019-03-25 17:35 |  |  | bworkman | 2019-03-25 20:47 | bworkman | 2019-03-25 20:47 | https://collectornew.dot.state.oh.us/arcgis/rest/services/CULVERTS/Culvert_Inventory_Viewer/MapServer/0/74474/attachments | https://collectornew.dot.state.oh.us/arcgis/rest/services/CULVERTS/Culvert_Inventory_Viewer/MapServer/8/62354/attachments | https://gis3.dot.state.oh.us/ConduitInventory/index.html?center=-81.718614,41.277066&level=17
12 | GEA | 00528 | 19.858 | 1981511 | SGEASR00528**C | GEA-528-19.858 | SR |  | 19.858 | 41.6556 | -81.0445 | 2023-12-31 | Proposed |  |  | Mainline | No |  |  | State DOT | State DOT | A |  | 1 | No | Circular | Plain or Reinforced Concrete | [6 empty] | 0 |  | Half Height Concrete Headwall | Half Height Concrete Headwall | No | 1 | No |  |  |  |  | No | No |  |  | 1 |  | \\filestore.dot.state.oh.us\Conduits_Inspection\D12\GEAUGA\SR\528\1981511 | [12 empty] | wgerber1 | 2019-04-30 11:03 | wgerber1 | 2019-04-30 11:03 | [26 empty] | https://collectornew.dot.state.oh.us/arcgis/rest/services/CULVERTS/Culvert_Inventory_Viewer/MapServer/1/76495/attachments |  | https://gis3.dot.state.oh.us/ConduitInventory/index.html?center=-81.044461,41.655642&level=17
12 | LAK | 00084 | 20.911 | 1981548 | SLAKSR00084**C | LAK-84-20.911 | SR |  | 20.911 | 41.7206 | -81.1972 | 2023-12-31 | Active |  |  | Mainline | No |  |  | State DOT | State DOT | A |  | 1 | No | Circular | Plain or Reinforced Concrete | 12 | 12 | 90 |  |  |  | 0 | 12 | Catch Basin | None | Yes | 3 | No |  |  |  |  | No | No |  |  | 1 |  | \\filestore.dot.state.oh.us\Conduits_Inspection\D12\LAKE\SR\84\1981548 | Appears outlet end of pipe was extended on to private property. | [5 empty] | 8 | 2019-05-16 14:00 | 2019 | 12 | Inspection from ends of conduit |  | wgerber1 | 2019-05-07 10:04 | wgerber1 | 2019-05-07 10:04 | Inspection from ends of conduit | 8 | 8 |  | 8 |  |  |  | 8 | 8 | 8 | 8 | 8 | 8 |  | 8 | 8 | Open - no restriction | Minor joint/miss alignment. No infiltration. Outlet of pipe extended outside of right away. Deep scour at outlet with embankment erosions,out side right away. | 2019-05-16 14:00 |  |  | mboerio2 | 2019-05-17 11:20 | mboerio2 | 2019-05-17 11:20 | https://collectornew.dot.state.oh.us/arcgis/rest/services/CULVERTS/Culvert_Inventory_Viewer/MapServer/0/76656/attachments | https://collectornew.dot.state.oh.us/arcgis/rest/services/CULVERTS/Culvert_Inventory_Viewer/MapServer/8/137057/attachments | https://gis3.dot.state.oh.us/ConduitInventory/index.html?center=-81.197227,41.720606&level=17
12 | GEA | 00044 | 8.013 | 1981710 | SGEASR00044**C | GEA-44-8.013 | SR |  | 8.013 | 41.4586 | -81.1963 | 2023-12-31 | Active |  |  | Mainline | No |  |  | State DOT | State DOT | A | Address 15004 | 1 | No | Circular | Vitrified Clay | 12 | 12 | 90 |  | Unprotected |  | 45 | 17 | Half Height Concrete Headwall | Half Height Concrete Headwall | No | 6 | No |  |  |  |  | No | No |  |  | 2 |  | \\filestore.dot.state.oh.us\Conduits_Inspection\D12\GEAUGA\SR\44\1981710 | Inlet and outlet channels are grassy wetlands. | [5 empty] | 7 | 2019-05-22 17:09 | 2019 | 12 | Inspection from ends of conduit |  | mboerio2 | 2019-05-21 10:59 | mboerio2 | 2019-07-12 15:50 | Inspection from ends of conduit | 8 | 7 |  | 7 |  |  | 0 |  | 8 | 8 | 8 | 8 |  |  | 6 | 7 | Open - no restriction | Sections and joints misalignment,no infiltration. Last 5ft of pipe at outlet missing,outlet embankment slipping 10ft from paved shoulder. Sink hole next to inlet. Head wall has failed at outlet. | 2019-05-22 17:09 |  |  | mboerio2 | 2019-05-22 17:11 | mboerio2 | 2019-05-22 17:11 | https://collectornew.dot.state.oh.us/arcgis/rest/services/CULVERTS/Culvert_Inventory_Viewer/MapServer/0/78302/attachments | https://collectornew.dot.state.oh.us/arcgis/rest/services/CULVERTS/Culvert_Inventory_Viewer/MapServer/8/136073/attachments | https://gis3.dot.state.oh.us/ConduitInventory/index.html?center=-81.196290,41.458650&level=17
12 | GEA | 00006 | 6.637 | 1981711 | SGEAUS00006**C | GEA-6-6.637 | US |  | 6.637 | 41.5897 | -81.1785 | 2023-12-31 | Active |  |  | Mainline | No |  |  | State DOT | State DOT | A | Address 12842 | 1 | No | Circular | Corrugated Plastic - Smooth Interior | 18 | 18 | 46 |  | Unprotected | 1.3 | 0 | 18 | Half Height Concrete Headwall | Half Height Concrete Headwall | No | 2 | No |  |  |  |  | No | No |  |  | 2 |  | \\filestore.dot.state.oh.us\Conduits_Inspection\D12\GEAUGA\US\6\1981711 | [6 empty] | 8 | 2019-05-22 15:58 | 2019 | 12 | Inspection from ends of conduit |  | mboerio2 | 2019-05-21 10:59 | mboerio2 | 2019-05-21 10:59 | Inspection from ends of conduit | 8 | 8 | 8 | 8 |  |  |  |  | 8 | 8 | 8 | 8 | 8 |  | 8 | 8 | Open - no restriction | Pavement in process of being paved,possible guard rail need at outlet to be determined by engineer. | 2019-05-22 15:58 |  |  | mboerio2 | 2019-05-22 17:11 | mboerio2 | 2019-05-22 17:11 | https://collectornew.dot.state.oh.us/arcgis/rest/services/CULVERTS/Culvert_Inventory_Viewer/MapServer/0/76985/attachments | https://collectornew.dot.state.oh.us/arcgis/rest/services/CULVERTS/Culvert_Inventory_Viewer/MapServer/8/131596/attachments | https://gis3.dot.state.oh.us/ConduitInventory/index.html?center=-81.178509,41.589726&level=17
12 | GEA | 00006 | 7.002 | 1981712 | SGEAUS00006**C | GEA-6-7.002 | US |  | 7.002 | 41.5925 | -81.1725 | 2023-12-31 | Active |  |  | Mainline | No |  |  | State DOT | State DOT | A | Cutts Rd | 1 | No | Circular | Corrugated Plastic - Smooth Interior | 30 | 30 | 48 |  |  | 1.1 | 0 | 30 | Half Height Concrete Headwall | Half Height Concrete Headwall | No | 3 | No |  |  |  |  | No | No |  |  | 2 |  | \\filestore.dot.state.oh.us\Conduits_Inspection\D12\GEAUGA\US\6\1981712 | [6 empty] | 8 | 2019-05-22 16:18 | 2019 | 12 | Inspection from ends of conduit |  | mboerio2 | 2019-05-21 10:59 | mboerio2 | 2019-05-21 10:59 | Inspection from ends of conduit | 8 | 8 | 8 | 8 |  |  | 8 |  | 8 | 8 | 8 | 8 | 8 |  | 8 | 8 | Open - no restriction | Pavement being paved. | 2019-05-22 16:18 |  |  | mboerio2 | 2019-05-22 17:11 | mboerio2 | 2019-05-22 17:11 | https://collectornew.dot.state.oh.us/arcgis/rest/services/CULVERTS/Culvert_Inventory_Viewer/MapServer/0/76986/attachments | https://collectornew.dot.state.oh.us/arcgis/rest/services/CULVERTS/Culvert_Inventory_Viewer/MapServer/8/137062/attachments | https://gis3.dot.state.oh.us/ConduitInventory/index.html?center=-81.172531,41.592519&level=17
12 | GEA | 00700 | 4.745 | 1981794 | SGEASR00700**C | GEA-700-4.745 | SR |  | 4.745 | 41.4161 | -81.1451 | 2023-12-31 | Active |  |  | Mainline | No |  |  | State DOT | State DOT | A | Address 16673 | 1 | No | Circular | Plain or Reinforced Concrete | 15 | 15 | 40 |  |  |  | 0 | 15 | Half Height Concrete Headwall | Half Height Concrete Headwall | No | 3 | No |  |  |  |  | No | No |  |  | 1 |  | \\filestore.dot.state.oh.us\Conduits_Inspection\D12\GEAUGA\SR\700\1981794 | [6 empty] | 8 | 2019-06-03 17:30 | 2019 | 12 | Inspection from ends of conduit |  | mboerio2 | 2019-05-31 15:00 | mboerio2 | 2019-05-31 15:00 | Inspection from ends of conduit | 8 | 8 |  | 8 |  |  |  |  | 8 | 8 | 8 | 8 | 8 |  | 8 | 8 | Open - no restriction |  | 2019-06-03 17:30 |  |  | mboerio2 | 2019-06-04 14:25 | mboerio2 | 2019-06-04 14:25 | https://collectornew.dot.state.oh.us/arcgis/rest/services/CULVERTS/Culvert_Inventory_Viewer/MapServer/0/77233/attachments | https://collectornew.dot.state.oh.us/arcgis/rest/services/CULVERTS/Culvert_Inventory_Viewer/MapServer/8/40351/attachments | https://gis3.dot.state.oh.us/ConduitInventory/index.html?center=-81.145058,41.416109&level=17
12 | GEA | 00700 | 5.209 | 1981795 | SGEASR00700**C | GEA-700-5.209 | SR |  | 5.209 | 41.4228 | -81.1451 | 2023-12-31 | Active |  |  | Mainline | No |  |  | State DOT | State DOT | A | Address 16403 clairdon Troy Rd | 1 | No | Circular | Plain or Reinforced Concrete | 15 | 15 | 40 |  |  |  | 0 | 15 | Half Height Concrete Headwall | Half Height Concrete Headwall | No | 3 | No |  |  |  |  | No | No |  |  | 1 |  | \\filestore.dot.state.oh.us\Conduits_Inspection\D12\GEAUGA\SR\700\1981795 | [6 empty] | 8 | 2019-06-03 17:17 | 2019 | 12 | Inspection from ends of conduit |  | mboerio2 | 2019-05-31 15:00 | mboerio2 | 2019-05-31 15:00 | Inspection from ends of conduit | 8 | 8 |  | 8 |  |  | 8 |  | 8 | 8 | 8 | 8 | 8 |  | 8 | 8 | Open - no restriction |  | 2019-06-03 17:17 |  |  | mboerio2 | 2019-06-04 14:25 | mboerio2 | 2019-06-04 14:25 | https://collectornew.dot.state.oh.us/arcgis/rest/services/CULVERTS/Culvert_Inventory_Viewer/MapServer/0/77234/attachments | https://collectornew.dot.state.oh.us/arcgis/rest/services/CULVERTS/Culvert_Inventory_Viewer/MapServer/8/147173/attachments | https://gis3.dot.state.oh.us/ConduitInventory/index.html?center=-81.145059,41.422834&level=17
12 | GEA | 00044 | 18.838 | 1981796 | SGEASR00044**C | GEA-44-18.838 | SR |  | 18.838 | 41.5998 | -81.2304 | 2023-12-31 | Active |  |  | Mainline | No |  |  | State DOT | State DOT | A |  | 1 | No | Circular | Plain or Reinforced Concrete | 27 | 27 | 189 |  |  |  | 0 | 27 | Half Height Concrete Headwall | Half Height Concrete Headwall | No | 15 | No |  |  |  |  | No | No |  |  | 1 | 7.6 | \\filestore.dot.state.oh.us\Conduits_Inspection\D12\GEAUGA\SR\44\1981796 | [6 empty] | 7 | 2022-12-02 14:39 | 2022 | 12 | Remote inspection |  | mboerio2 | 2019-05-31 15:00 | ddicesar | 2023-01-27 14:39 | Remote inspection | 8 | 8 |  | 7 |  |  | 8 |  | 8 | 8 | 8 | 7 | 8 | 8 | 7 | 7 | Open - no restriction | Minor scour pool at outlet and infiltration stains at joints. | 2022-12-02 14:39 |  |  | ddicesar | 2023-01-27 15:07 | ddicesar | 2023-01-27 15:07 | https://collectornew.dot.state.oh.us/arcgis/rest/services/CULVERTS/Culvert_Inventory_Viewer/MapServer/0/88988/attachments | https://collectornew.dot.state.oh.us/arcgis/rest/services/CULVERTS/Culvert_Inventory_Viewer/MapServer/8/1144776/attachments | https://gis3.dot.state.oh.us/ConduitInventory/index.html?center=-81.230416,41.599807&level=17
12 | GEA | 00700 | 6.088 | 1981797 | SGEASR00700**C | GEA-700-6.088 | SR |  | 6.088 | 41.435 | -81.1412 | 2023-12-31 | Active |  |  | Mainline | No |  |  | State DOT | State DOT | A | Address 15952 clairdon Troy Rd | 1 | No | Circular | Plain or Reinforced Concrete | 30 | 30 | 40 |  |  |  | 0 | 30 | Half Height Concrete Headwall | Half Height Concrete Headwall | No | 5 | No | 2 |  |  |  | No | No |  |  | 1 |  | \\filestore.dot.state.oh.us\Conduits_Inspection\D12\GEAUGA\SR\700\1981797 |  | Extending Conduit |  |  |  |  | 8 | 2019-06-03 17:08 | 2019 | 12 | Inspection from ends of conduit |  | mboerio2 | 2019-05-31 15:00 | mboerio2 | 2019-05-31 15:00 | Inspection from ends of conduit | 8 | 8 |  | 8 |  |  | 8 |  | 8 | 8 | 8 | 8 | 8 |  | 8 | 8 | Open - no restriction |  | 2019-06-03 17:08 |  |  | mboerio2 | 2019-06-04 14:25 | mboerio2 | 2019-06-04 14:25 | https://collectornew.dot.state.oh.us/arcgis/rest/services/CULVERTS/Culvert_Inventory_Viewer/MapServer/0/77235/attachments | https://collectornew.dot.state.oh.us/arcgis/rest/services/CULVERTS/Culvert_Inventory_Viewer/MapServer/8/22251/attachments | https://gis3.dot.state.oh.us/ConduitInventory/index.html?center=-81.141236,41.434974&level=17
12 | GEA | 00700 | 4.947 | 1981798 | SGEASR00700**C | GEA-700-4.947 | SR |  | 4.947 | 41.419 | -81.1451 | 2023-12-31 | Active |  |  | Mainline | No |  |  | State DOT | State DOT | A | Address 16569 clairdon rd | 1 | No | Circular | Plain or Reinforced Concrete | 18 | 18 | 40 |  |  |  | 0 | 18 | Half Height Concrete Headwall | Half Height Concrete Headwall | No | 3 | No |  |  |  |  | No | No |  |  | 1 |  | \\filestore.dot.state.oh.us\Conduits_Inspection\D12\GEAUGA\SR\700\1981798 | [6 empty] | 8 | 2019-06-03 17:24 | 2019 | 12 | Inspection from ends of conduit |  | mboerio2 | 2019-05-31 15:00 | mboerio2 | 2019-05-31 15:00 | Inspection from ends of conduit | 8 | 8 |  | 8 |  |  |  |  | 8 | 8 | 8 | 8 | 8 |  | 8 | 8 | Open - no restriction | Minor rusting on invert throughout. | 2019-06-03 17:24 |  |  | mboerio2 | 2019-06-04 14:25 | mmoriart2@Editor | 2020-03-02 18:09 | https://collectornew.dot.state.oh.us/arcgis/rest/services/CULVERTS/Culvert_Inventory_Viewer/MapServer/0/77236/attachments | https://collectornew.dot.state.oh.us/arcgis/rest/services/CULVERTS/Culvert_Inventory_Viewer/MapServer/8/104423/attachments | https://gis3.dot.state.oh.us/ConduitInventory/index.html?center=-81.145113,41.419040&level=17
12 | GEA | 00322 | 19.216 | 1981799 | SGEAUS00322**C | GEA-322-19.216 | US |  | 19.216 | 41.535 | -81.0239 | 2023-12-31 | Active |  |  | Mainline | No |  |  | State DOT | State DOT | A | Address 17338 | 1 | No | Circular | Corrugated Metal - Pipe | 18 | 18 | 55 |  |  |  | 0 | 18 | Half Height Concrete Headwall | Half Height Concrete Headwall | No | 3 | No |  |  |  |  | No | No |  |  | 1 |  | \\filestore.dot.state.oh.us\Conduits_Inspection\D12\GEAUGA\US\322\1981799 | Pipe crushed at inlet and outlet | [5 empty] | 8 | 2019-06-04 16:46 | 2019 | 12 | Inspection from ends of conduit |  | mboerio2 | 2019-06-03 10:51 | mboerio2 | 2019-06-03 10:51 | Inspection from ends of conduit | 8 | 8 | 8 | 8 |  |  | 8 |  | 8 | 8 | 8 | 8 | 8 |  | 8 | 8 | Open - no restriction | Rust on invert. | 2019-06-04 16:46 |  |  | mboerio2 | 2019-06-05 11:20 | mboerio2 | 2019-06-05 11:20 | https://collectornew.dot.state.oh.us/arcgis/rest/services/CULVERTS/Culvert_Inventory_Viewer/MapServer/0/77241/attachments | https://collectornew.dot.state.oh.us/arcgis/rest/services/CULVERTS/Culvert_Inventory_Viewer/MapServer/8/140698/attachments | https://gis3.dot.state.oh.us/ConduitInventory/index.html?center=-81.023931,41.534964&level=17
12 | GEA | 00422 | 17.175 | 1981800 | SGEAUS00422**C | GEA-422-17.175 | US |  | 17.175 | 41.3703 | -81.0679 | 2023-12-31 | Active |  |  | Mainline | No |  |  | State DOT | State DOT | A | 16125 main market rd. | 1 | No | Box Conduit | Plain or Reinforced Concrete | 36 | 36 | 110 |  |  |  | 0 | 36 | Half Height Concrete Headwall | Half Height Concrete Headwall | No | 9 | No |  |  |  |  | No | No |  |  | 1 |  | \\filestore.dot.state.oh.us\Conduits_Inspection\D12\GEAUGA\US\422\1981800 | [6 empty] | 8 | 2019-06-04 15:26 | 2019 | 12 | Inspection from ends of conduit |  | mboerio2 | 2019-06-03 10:51 | mboerio2 | 2019-06-03 10:51 | Inspection from ends of conduit | 8 | 8 |  | 8 |  |  | 8 |  | 8 | 8 | 8 | 8 | 8 |  | 8 | 8 | Open - no restriction |  | 2019-06-04 15:26 |  |  | mboerio2 | 2019-06-05 11:20 | mboerio2 | 2019-06-05 11:20 | https://collectornew.dot.state.oh.us/arcgis/rest/services/CULVERTS/Culvert_Inventory_Viewer/MapServer/0/77242/attachments | https://collectornew.dot.state.oh.us/arcgis/rest/services/CULVERTS/Culvert_Inventory_Viewer/MapServer/8/18235/attachments | https://gis3.dot.state.oh.us/ConduitInventory/index.html?center=-81.067907,41.370314&level=17
12 | GEA | 00088 | 1.371 | 1981801 | SGEASR00088**C | GEA-88-1.371 | SR |  | 1.371 | 41.3641 | -81.0745 | 2023-12-31 | Active |  |  | Mainline | No |  |  | State DOT | State DOT | A | Angler rd | 1 | No | Circular | Vitrified Clay | 17 | 17 | 35 |  |  |  | 0 | 17 | Half Height Concrete Headwall | Half Height Concrete Headwall | No | 3 | No |  |  |  |  | No | No |  |  | 1 |  | \\filestore.dot.state.oh.us\Conduits_Inspection\D12\GEAUGA\SR\88\1981801 | [6 empty] | 7 | 2019-06-04 15:39 | 2019 | 12 | Inspection from ends of conduit |  | mboerio2 | 2019-06-03 10:51 | mboerio2 | 2019-06-03 10:51 | Inspection from ends of conduit | 8 | 8 |  | 7 |  |  | 8 |  | 8 | 8 | 8 | 8 | 8 |  | 8 | 7 | Open - no restriction | Outlet end of pipe has isolated misalignment of joints. | 2019-06-04 15:39 |  |  | mboerio2 | 2019-06-05 11:20 | mboerio2 | 2019-06-05 11:20 | https://collectornew.dot.state.oh.us/arcgis/rest/services/CULVERTS/Culvert_Inventory_Viewer/MapServer/0/77243/attachments | https://collectornew.dot.state.oh.us/arcgis/rest/services/CULVERTS/Culvert_Inventory_Viewer/MapServer/8/141735/attachments | https://gis3.dot.state.oh.us/ConduitInventory/index.html?center=-81.074501,41.364052&level=17
12 | GEA | 00422 | 15.388 | 1981816 | SGEAUS00422**C | GEA-422-15.388 | US |  | 15.388 | 41.3747 | -81.1014 | 2023-12-31 | Active |  |  | Mainline | No |  |  | State DOT | State DOT | A | 15123 main market rd | 1 | No | Circular | Plain or Reinforced Concrete | 21 | 21 | 23 |  |  |  | 0 | 21 | Manhole | Half Height Concrete Headwall | Yes | 3 | No |  |  |  | 1 | No | No |  |  | 1 |  | \\filestore.dot.state.oh.us\Conduits_Inspection\D12\GEAUGA\US\422\1981816 | [6 empty] | 8 | 2020-02-07 14:07 | 2020 | 12 | Inspection from ends of conduit |  | mboerio2 | 2019-06-05 11:20 | mboerio2 | 2020-01-17 16:31 | Inspection from ends of conduit | 8 | 8 |  | 8 |  |  |  | 8 | 8 | 8 | 8 | 8 | 8 |  | 8 | 8 | Open - no restriction |  | 2020-02-07 14:07 |  |  | mboerio2 | 2020-02-07 14:07 | mboerio2 | 2020-02-07 14:07 | https://collectornew.dot.state.oh.us/arcgis/rest/services/CULVERTS/Culvert_Inventory_Viewer/MapServer/0/87801/attachments | https://collectornew.dot.state.oh.us/arcgis/rest/services/CULVERTS/Culvert_Inventory_Viewer/MapServer/8/40834/attachments | https://gis3.dot.state.oh.us/ConduitInventory/index.html?center=-81.101408,41.374734&level=17
12 | CUY | 00090 | 9.362 | 1981873 | SCUYIR00090**C | CUY-90-9.362 | IR |  | 9.362 | 41.4693 | -81.7922 | 2023-12-31 | Active |  | http://contracts.dot.state.oh.us/common/searchAPI.do?cabinetId=1002&PID_NUM=76779 | Mainline | No |  |  | State DOT | State DOT | A |  | 1 | No | Circular | Plain or Reinforced Concrete | 15 | 15 | 70 |  |  |  | 0 | 15 | Catch Basin | Catch Basin | Yes | 5 | No |  |  |  |  | No | No |  |  | 1 |  | \\filestore.dot.state.oh.us\Conduits_Inspection\D12\CUYAHOGA\IR\90\1981873 |  |  |  |  | 76779 | 2025 | 6 | 2025-03-11 18:32 | 2025 | 12 | Remote inspection |  | mboerio2 | 2019-06-12 18:15 | mboerio2 | 2019-06-12 18:15 | Remote inspection | 7 | 7 |  | 6 |  |  |  | 4 | 7 | 7 | 6 | 7 | 7 |  | 7 | 6 | Open - no restriction | Conduit has hardened deposits at a couple of its joints, especially at the 36’ mark. Not currently obstructing water flow too badly. Upstream end structure is in poor shape, with some masonry bricks missing and some on the verge of falling in. Downstream end structure has some debris at the bottom, causing a small amount of standing water at the downstream end of the conduit. | 2025-03-11 18:32 |  |  | fpetrusi | 2025-03-11 18:35 | odotonline.net\fpetrusi@Admin | 2025-03-24 12:34 | https://collectornew.dot.state.oh.us/arcgis/rest/services/CULVERTS/Culvert_Inventory_Viewer/MapServer/0/77589/attachments | https://collectorweb.dot.state.oh.us/arcgis/rest/services/CULVERTS/Culvert_Inventory_Viewer/MapServer/8/2485288/attachments | https://gis3.dot.state.oh.us/ConduitInventory/index.html?center=-81.792238,41.469289&level=17
12 | CUY | 77306 | 0.112 | 1981964 | SCUYRA77306**C | CUY-77306-0.112 | RA |  |  | 41.2779 | -81.6372 | 2023-12-31 | Cancelled |  |  | Mainline | No |  |  | State DOT | State DOT | A |  | 1 | No | Circular | Plain or Reinforced Concrete | 48 | 48 |  |  |  |  | 0 | 48 | Full Height Concrete Headwall | Full Height Concrete Headwall | No | 3 | No | 3 |  | 3 |  | No | No |  |  | 1 |  | \\filestore.dot.state.oh.us\Conduits_Inspection\D12\CUYAHOGA\RA\77306\1981964 | Cancelled due to Ohio turnpike Commission Maintenance responsibly. | [11 empty] | mboerio2 | 2019-07-03 11:53 | mboerio2 | 2019-07-12 15:50 | [26 empty] | https://collectornew.dot.state.oh.us/arcgis/rest/services/CULVERTS/Culvert_Inventory_Viewer/MapServer/2/78303/attachments |  | https://gis3.dot.state.oh.us/ConduitInventory/index.html?center=-81.637156,41.277900&level=17
12 | GEA | 00422 | 7.76 | 1982021 | SGEAUS00422**C | GEA-422-7.760 | US |  | 7.76 | 41.3832 | -81.2441 | 2023-12-31 | Active |  |  | Mainline | No |  |  | State DOT | State DOT | A | 1367’ from Auburn Road overpass. | 1 | No | Circular | Corrugated Plastic - Smooth Interior | 24 | 24 | 90 |  |  | 0.4 | 0 | 24 | Catch Basin | Half Height Concrete Headwall | Yes | 5 | No |  |  |  |  | No | No |  |  | 1 |  | \\filestore.dot.state.oh.us\Conduits_Inspection\D12\GEAUGA\US\422\1982021 | [6 empty] | 8 | 2021-12-30 05:00 | 2021 | 12 | Inspection from ends of conduit |  | wgerber1 | 2019-07-12 18:23 | jkusner1@Editor | 2021-12-30 15:20 | Inspection from ends of conduit | 9 | 8 | 9 | 9 |  |  | 8 | 8 | 8 | 8 | 7 | 9 | 9 |  | 9 | 8 | Open - no restriction | Not much sediment in pipe, but pipe is 1/2 full of water near outlet due to backwater from downstream ditch. Appears to be a slight HORIZ bend in alignment. | 2021-12-30 05:00 | Linear Grading – Ditch Cleanout |  | jkusner1@Editor | 2021-12-30 20:12 | jkusner1@Editor | 2021-12-30 20:12 | https://collectornew.dot.state.oh.us/arcgis/rest/services/CULVERTS/Culvert_Inventory_Viewer/MapServer/0/78313/attachments | https://collectornew.dot.state.oh.us/arcgis/rest/services/CULVERTS/Culvert_Inventory_Viewer/MapServer/8/551091/attachments | https://gis3.dot.state.oh.us/ConduitInventory/index.html?center=-81.244063,41.383220&level=17
12 | GEA | 00088 | 4.822 | 1982150 | SGEASR00088**C | GEA-88-4.822 | SR |  | 4.822 | 41.3889 | -81.0331 | 2023-12-31 | Active |  |  | Mainline | No |  |  | State DOT | State DOT | A |  | 1 | No | Elliptical - Horizontal | Plain or Reinforced Concrete | 76 | 48 | 56 |  | Unprotected | 1.4 | 0 | 76 | Half Height Concrete Headwall | Half Height Concrete Headwall | No | 3 | No | 2 | 15 | 2 | 16 | No | No |  |  | 1 | 6.9 | \\filestore.dot.state.oh.us\Conduits_Inspection\D12\GEAUGA\SR\88\1982150 | [6 empty] | 8 | 2023-04-06 04:00 | 2023 | 6 | Inspection from ends of conduit |  | wgerber1 | 2019-08-06 16:05 | wgerber1 | 2019-08-06 17:29 | Inspection from ends of conduit | 8 | 8 |  | 8 |  |  | 8 | 8 | 8 |  | 8 | 9 | 9 |  | 8 | 8 | Open - no restriction | culvert is still exceptionally new | 2023-04-06 04:00 |  | 60 | tlawson1@Editor | 2023-04-10 16:04 | tlawson1@Editor | 2023-04-10 16:05 | https://collectornew.dot.state.oh.us/arcgis/rest/services/CULVERTS/Culvert_Inventory_Viewer/MapServer/0/79103/attachments | https://collectornew.dot.state.oh.us/arcgis/rest/services/CULVERTS/Culvert_Inventory_Viewer/MapServer/8/1321817/attachments | https://gis3.dot.state.oh.us/ConduitInventory/index.html?center=-81.033107,41.388856&level=17
12 | GEA | 00088 | 5.595 | 1982153 | SGEASR00088**C | GEA-88-5.595 | SR |  | 5.595 | 41.3888 | -81.0183 | 2023-12-31 | Cancelled |  |  | Mainline | No |  |  | State DOT | State DOT | A | 17456 Nash Road | 1 | No | Elliptical - Horizontal | Plain or Reinforced Concrete | 60 | 38 | 40 |  | Unprotected | 1.4 | 0 | 60 | Full Height Concrete Headwall | Full Height Concrete Headwall | No | 2 | No | 6 | 9 | 6 | 9 | No | No |  |  | 3 | 7 | \\filestore.dot.state.oh.us\Conduits_Inspection\D12\GEAUGA\SR\88\1982153 | [6 empty] | 8 | 2019-08-09 16:38 | 2019 |  |  |  | wgerber1 | 2019-08-06 17:29 | mmoriart2@Editor | 2020-01-27 13:39 | Inspection from ends of conduit | 8 | 8 |  | 8 |  |  | 8 |  | 8 | 8 | 8 | 8 | 8 | 8 | 8 | 8 | Open - no restriction | New installation 2019. Minor misalignment/ponding in segment number 2 from inlet. | 2019-08-09 16:38 |  |  | wgerber1 | 2019-08-13 15:05 | wgerber1 | 2019-08-13 15:05 | https://collectornew.dot.state.oh.us/arcgis/rest/services/CULVERTS/Culvert_Inventory_Viewer/MapServer/2/88277/attachments | https://collectornew.dot.state.oh.us/arcgis/rest/services/CULVERTS/Culvert_Inventory_Viewer/MapServer/8/92393/attachments | https://gis3.dot.state.oh.us/ConduitInventory/index.html?center=-81.018254,41.388794&level=17
12 | GEA | 00088 | 5.979 | 1982215 | SGEASR00088**C | GEA-88-5.979 | SR |  | 5.979 | 41.3889 | -81.0109 | 2023-12-31 | Active |  |  | Mainline | No |  |  | State DOT | State DOT | A | 17640 Nash Road. | 1 | No | Circular | Corrugated Plastic - Smooth Interior | 30 | 30 | 55 |  | Unprotected | 4.9 | 0 | 30 | Half Height Concrete Headwall | Half Height Concrete Headwall | No | 4 | No | 5 | 12 | 5 | 16 | No | No |  |  | 2 | 7.5 | \\filestore.dot.state.oh.us\Conduits_Inspection\D12\GEAUGA\SR\88\1982215 | [6 empty] | 8 | 2019-08-13 16:00 | 2019 | 12 | Inspection from ends of conduit |  | wgerber1 | 2019-08-13 15:05 | wgerber1 | 2019-08-13 15:05 | Inspection from ends of conduit | 8 | 8 | 8 | 8 |  |  | 8 |  | 8 | 8 | 8 | 8 | 8 | 8 | 8 | 8 | Open - no restriction | New installation 2019. | 2019-08-13 16:00 |  |  | wgerber1 | 2019-08-14 10:31 | wgerber1 | 2019-08-14 10:31 | https://collectornew.dot.state.oh.us/arcgis/rest/services/CULVERTS/Culvert_Inventory_Viewer/MapServer/0/79275/attachments | https://collectornew.dot.state.oh.us/arcgis/rest/services/CULVERTS/Culvert_Inventory_Viewer/MapServer/8/78760/attachments | https://gis3.dot.state.oh.us/ConduitInventory/index.html?center=-81.010865,41.388858&level=17
12 | GEA | 00528 | 19.857 | 1982294 | SGEASR00528**C | GEA-528-19.857 | SR |  | 19.857 | 41.6556 | -81.0447 | 2023-12-31 | Active |  |  | Mainline | No |  |  | State DOT | State DOT | A |  | 1 | No | Circular | Corrugated Plastic - Smooth Interior | 60 | 60 | 140 |  |  |  | 0 | 60 | Half Height Concrete Headwall | Half Height Concrete Headwall | No | 10 | No |  |  |  |  | No | No |  |  | 1 |  | \\filestore.dot.state.oh.us\Conduits_Inspection\D12\GEAUGA\SR\528\1982294 |  |  |  |  | 110040 |  | 8 | 2020-02-06 13:55 | 2020 | 6 | Inspection from ends of conduit | Needs Inspected next CY | wgerber1 | 2019-08-21 10:06 | mboerio2 | 2020-02-06 13:32 | Inspection from ends of conduit | 8 | 8 | 8 | 8 |  |  |  | 5 | 8 | 8 | 8 |  | 8 | 8 |  | 8 | Open - no restriction | Concrete pad cracked and undermining the steel grate. | 2020-02-06 13:55 |  |  | mboerio2 | 2020-02-06 13:56 | mmoriart2@Editor | 2020-03-19 12:45 | https://collectornew.dot.state.oh.us/arcgis/rest/services/CULVERTS/Culvert_Inventory_Viewer/MapServer/0/89050/attachments | https://collectornew.dot.state.oh.us/arcgis/rest/services/CULVERTS/Culvert_Inventory_Viewer/MapServer/8/83564/attachments | https://gis3.dot.state.oh.us/ConduitInventory/index.html?center=-81.044659,41.655629&level=17
12 | GEA | 00422 | 9.555 | 1982506 | SGEAUS00422**C | GEA-422-9.555 | US |  | 9.555 | 41.3836 | -81.2096 | 2023-12-31 | Active |  |  | Mainline | No |  |  | State DOT | State DOT | A | STA 925+00. Under eastbound lanes only. | 1 | No | Circular | Plain or Reinforced Concrete | 15 | 15 | 70 |  |  |  | 0 | 15 | Half Height Concrete Headwall | Half Height Concrete Headwall | No | 3 | No |  |  |  |  | No | No |  |  | 1 |  | \\filestore.dot.state.oh.us\Conduits_Inspection\D12\GEAUGA\US\422\1982506 | [6 empty] | 8 | 2019-09-26 17:24 | 2019 | 12 | Inspection from ends of conduit |  | mboerio2 | 2019-09-24 17:15 | mboerio2 | 2019-09-24 17:15 | Inspection from ends of conduit | 8 | 8 |  | 8 |  |  |  | 5 | 8 | 8 | 5 |  | 8 |  | 8 | 8 | Open - no restriction | Outlet channel obstructed approximately 100% with water sediment and vegetation., missing bricks and mortar on west side of basin at inlet. | 2019-09-26 17:24 |  |  | mboerio2 | 2019-09-27 11:55 | mboerio2 | 2019-09-27 11:55 | https://collectornew.dot.state.oh.us/arcgis/rest/services/CULVERTS/Culvert_Inventory_Viewer/MapServer/0/80756/attachments | https://collectornew.dot.state.oh.us/arcgis/rest/services/CULVERTS/Culvert_Inventory_Viewer/MapServer/8/113267/attachments | https://gis3.dot.state.oh.us/ConduitInventory/index.html?center=-81.209622,41.383586&level=17
12 | GEA | 00422 | 10.462 | 1982507 | SGEAUS00422**N | GEA-422-10.462 | US |  |  | 41.3839 | -81.1922 | 2023-12-31 | Active |  |  | Mainline | No |  |  | State DOT | State DOT | A | AT STA.975+00 Westbound only. | 1 | No | Circular | Plain or Reinforced Concrete | 15 | 15 | 70 |  |  |  | 0 | 15 | Half Height Concrete Headwall | Half Height Concrete Headwall | No | 5 | No |  |  |  |  | No | No |  |  | 1 |  | \\filestore.dot.state.oh.us\Conduits_Inspection\D12\GEAUGA\US\422\1982507 | [6 empty] | 8 | 2019-09-27 15:58 | 2019 | 12 | Inspection from ends of conduit |  | mboerio2 | 2019-09-24 17:15 | mboerio2 | 2019-09-24 17:15 | Inspection from ends of conduit | 8 | 8 |  | 8 |  |  | 7 | 5 | 8 | 8 | 8 |  | 8 | 8 | 8 | 8 | Open - no restriction | End structure grate is removed. Missing bricks on west wall.joints outside pavement areas have minor misalignment. Minor debris at outlet. | 2019-09-27 15:58 |  |  | mboerio2 | 2019-09-27 18:32 | mboerio2 | 2019-09-27 18:32 | https://collectornew.dot.state.oh.us/arcgis/rest/services/CULVERTS/Culvert_Inventory_Viewer/MapServer/0/80757/attachments | https://collectornew.dot.state.oh.us/arcgis/rest/services/CULVERTS/Culvert_Inventory_Viewer/MapServer/8/100556/attachments | https://gis3.dot.state.oh.us/ConduitInventory/index.html?center=-81.192175,41.383863&level=17
12 | GEA | 00422 | 10.274 | 1982508 | SGEAUS00422**N | GEA-422-10.274 | US |  |  | 41.3837 | -81.1958 | 2023-12-31 | Active |  |  | Mainline | No |  |  | State DOT | State DOT | A | AT STA.963+00. Westbound only. | 1 | No | Circular | Plain or Reinforced Concrete | 15 | 15 | 70 |  |  |  | 0 | 15 | Half Height Concrete Headwall | Half Height Concrete Headwall | No | 5 | No |  |  |  |  | No | No |  |  | 1 |  | \\filestore.dot.state.oh.us\Conduits_Inspection\D12\GEAUGA\US\422\1982508 | [6 empty] | 8 | 2019-09-27 16:13 | 2019 | 12 | Inspection from ends of conduit |  | mboerio2 | 2019-09-24 17:15 | mboerio2 | 2019-09-24 17:15 | Inspection from ends of conduit | 8 | 8 |  | 8 |  |  | 1 | 5 | 8 | 8 | 8 |  | 8 | 8 | 8 | 8 | Open - no restriction | End structure grate is off. Minor Joint misalignment at outlet,outlet head wall has rotated. | 2019-09-27 16:13 |  |  | mboerio2 | 2019-09-27 18:32 | mboerio2 | 2019-09-27 18:32 | https://collectornew.dot.state.oh.us/arcgis/rest/services/CULVERTS/Culvert_Inventory_Viewer/MapServer/0/80758/attachments | https://collectornew.dot.state.oh.us/arcgis/rest/services/CULVERTS/Culvert_Inventory_Viewer/MapServer/8/97683/attachments | https://gis3.dot.state.oh.us/ConduitInventory/index.html?center=-81.195761,41.383723&level=17
12 | GEA | 00422 | 10.541 | 1982509 | SGEAUS00422**N | GEA-422-10.541 | US |  |  | 41.3841 | -81.1907 | 2023-12-31 | Active |  |  | Mainline | No |  |  | State DOT | State DOT | A | AT STA.977+25 Westbound only. | 1 | No | Circular | Plain or Reinforced Concrete | 15 | 15 | 70 |  |  |  | 0 | 15 | Half Height Concrete Headwall | Half Height Concrete Headwall | No | 5 | No |  |  |  |  | No | No |  |  | 1 |  | \\filestore.dot.state.oh.us\Conduits_Inspection\D12\GEAUGA\US\422\1982509 | [6 empty] | 8 | 2019-09-25 17:33 | 2019 | 12 | Inspection from ends of conduit |  | mboerio2 | 2019-09-24 17:15 | mboerio2 | 2019-09-24 17:15 | Inspection from ends of conduit | 8 | 8 |  | 8 |  |  | 1 | 8 | 8 | 8 | 8 | 8 | 8 | 8 | 8 | 8 | Open - no restriction | Outlet head wall has severe differential and rotation,outlet last-segment of pipe has fallen off. | 2019-09-25 17:33 |  |  | mboerio2 | 2019-09-26 13:42 | mboerio2 | 2019-09-26 13:42 | https://collectornew.dot.state.oh.us/arcgis/rest/services/CULVERTS/Culvert_Inventory_Viewer/MapServer/0/80759/attachments | https://collectornew.dot.state.oh.us/arcgis/rest/services/CULVERTS/Culvert_Inventory_Viewer/MapServer/8/101634/attachments | https://gis3.dot.state.oh.us/ConduitInventory/index.html?center=-81.190724,41.384128&level=17
12 | GEA | 00422 | 10.103 | 1982510 | SGEAUS00422**N | GEA-422-10.103 | US |  |  | 41.3838 | -81.199 | 2023-12-31 | Active |  |  | Mainline | No |  |  | State DOT | State DOT | A | At STA. 954+00 Westbound only. | 1 | No | Circular | Plain or Reinforced Concrete | 15 | 15 | 70 |  |  |  | 0 | 15 | Half Height Concrete Headwall | Half Height Concrete Headwall | No | 5 | No |  |  |  |  | No | No |  |  | 1 |  | \\filestore.dot.state.oh.us\Conduits_Inspection\D12\GEAUGA\US\422\1982510 | [6 empty] | 8 | 2019-09-27 16:22 | 2019 | 12 | Inspection from ends of conduit |  | mboerio2 | 2019-09-24 17:15 | mboerio2 | 2019-09-24 17:15 | Inspection from ends of conduit | 8 | 8 |  | 8 |  |  | 8 | 5 | 8 | 8 | 8 |  | 8 | 8 | 8 | 8 | Open - no restriction | End structure grate is off. | 2019-09-27 16:22 |  |  | mboerio2 | 2019-09-27 18:32 | mboerio2 | 2019-09-27 18:32 | https://collectornew.dot.state.oh.us/arcgis/rest/services/CULVERTS/Culvert_Inventory_Viewer/MapServer/0/80760/attachments | https://collectornew.dot.state.oh.us/arcgis/rest/services/CULVERTS/Culvert_Inventory_Viewer/MapServer/8/85836/attachments | https://gis3.dot.state.oh.us/ConduitInventory/index.html?center=-81.199047,41.383790&level=17
12 | GEA | 00422 | 9.724 | 1982511 | SGEAUS00422**C | GEA-422-9.724 | US |  | 9.724 | 41.3836 | -81.2063 | 2023-12-31 | Active |  |  | Mainline | No |  |  | State DOT | State DOT | A | AT STA. 934+00. Eastbound only. | 1 | No | Circular | Plain or Reinforced Concrete | 15 | 15 | 70 |  |  |  | 0 | 15 | Half Height Concrete Headwall | Half Height Concrete Headwall | No | 5 | No |  |  |  |  | No | No |  |  | 1 |  | \\filestore.dot.state.oh.us\Conduits_Inspection\D12\GEAUGA\US\422\1982511 | [6 empty] | 8 | 2019-09-27 15:39 | 2019 | 12 | Inspection from ends of conduit |  | mboerio2 | 2019-09-24 17:15 | mboerio2 | 2019-09-24 17:15 | Inspection from ends of conduit | 8 | 8 |  | 8 |  |  | 0 | 8 | 8 | 8 | 8 |  | 8 | 8 | 6 | 8 | Open - no restriction | Outlet head wall has failed with separation of last segment of pipe. Both have fallen away. | 2019-09-27 15:39 |  |  | mboerio2 | 2019-09-27 18:32 | mboerio2 | 2019-09-27 18:32 | https://collectornew.dot.state.oh.us/arcgis/rest/services/CULVERTS/Culvert_Inventory_Viewer/MapServer/0/80761/attachments | https://collectornew.dot.state.oh.us/arcgis/rest/services/CULVERTS/Culvert_Inventory_Viewer/MapServer/8/83361/attachments | https://gis3.dot.state.oh.us/ConduitInventory/index.html?center=-81.206344,41.383562&level=17
12 | GEA | 00528 | 2.877 | 1982619 | SGEASR00528**C | GEA-528-2.877 | SR |  | 2.877 | 41.4118 | -81.0603 | 2023-12-31 | Active |  |  | Mainline | No |  |  | State DOT | State DOT | A | Address 16805 Madison R.D | 1 | No | Circular | Corrugated Plastic - Smooth Interior | 18 | 18 | 62 |  |  | 1 | 0 | 18 | Third Height Concrete Headwall | Third Height Concrete Headwall | No | 2 | No | 1 | 18 | 1 | 19 | No | No |  |  | 1 |  | \\filestore.dot.state.oh.us\Conduits_Inspection\D12\GEAUGA\SR\528\1982619 | [6 empty] | 8 | 2019-10-18 16:16 | 2019 | 12 | Inspection from ends of conduit |  | mboerio2 | 2019-10-11 17:00 | mboerio2 | 2019-10-11 17:00 | Inspection from ends of conduit | 8 | 8 | 8 | 8 |  |  |  |  | 8 | 8 | 8 | 8 | 8 |  | 8 | 8 | Open - no restriction | Dip on buggy path,no infiltration or misalignment in pipe. | 2019-10-18 16:16 |  |  | mboerio2 | 2019-10-21 11:21 | mboerio2 | 2019-10-21 11:21 | https://collectornew.dot.state.oh.us/arcgis/rest/services/CULVERTS/Culvert_Inventory_Viewer/MapServer/0/81232/attachments | https://collectornew.dot.state.oh.us/arcgis/rest/services/CULVERTS/Culvert_Inventory_Viewer/MapServer/8/125325/attachments | https://gis3.dot.state.oh.us/ConduitInventory/index.html?center=-81.060261,41.411814&level=17
12 | GEA | 00422 | 14.911 | 1982875 | SGEAUS00422**C | GEA-422-14.911 | US |  | 14.911 | 41.3772 | -81.11 | 2023-12-31 | Active | 2022-07-27 04:00 |  | Mainline | No | 1826681 |  | State DOT | State DOT | A | Munford Rd | 1 | No | Elliptical - Horizontal | Plain or Reinforced Concrete | 60 | 38 | 106 |  |  | 0.6 | 5 | 60 | Half Height Concrete Headwall | Half Height Concrete Headwall | No | 3 | No | 2 | 20 | 2 | 20 | No | No | 96 | 82 | 1 | 8.1 | \\filestore.dot.state.oh.us\Conduits_Inspection\D12\GEAUGA\US\422\1982875 | [6 empty] | 9 | 2022-08-02 04:00 | 2022 | 6 | Inspection from ends of conduit |  | mboerio2 | 2019-11-14 13:56 | jkusner1@Editor | 2022-08-01 14:09 | Inspection from ends of conduit | 9 | 9 |  | 9 |  |  | 9 |  | 7 | 6 | 7 | 9 | 9 |  | 8 | 9 | Open - no restriction | Rip rap at inlet and outlet is 18" - 24" above the channel and pipe's invert elevations. Bank erosion of upstream channel. | 2022-08-02 04:00 |  |  | jkusner1@Editor | 2022-08-02 21:01 | jkusner1@Editor | 2022-08-02 21:01 | https://collectornew.dot.state.oh.us/arcgis/rest/services/CULVERTS/Culvert_Inventory_Viewer/MapServer/0/82427/attachments | https://collectornew.dot.state.oh.us/arcgis/rest/services/CULVERTS/Culvert_Inventory_Viewer/MapServer/8/873460/attachments | https://gis3.dot.state.oh.us/ConduitInventory/index.html?center=-81.109991,41.377169&level=17
12 | GEA | 00306 | 4.806 | 1983115 | SGEASR00306**C | GEA-306-4.806 | SR |  | 4.806 | 41.4169 | -81.3381 | 2023-12-31 | Proposed |  |  | Mainline | No |  |  | State DOT | State DOT | A |  | 1 | No | Circular | Plain or Reinforced Concrete | [6 empty] | 0 |  | Half Height Concrete Headwall | Half Height Concrete Headwall | No | 1 | No |  |  |  |  | No | No |  |  | 1 |  | \\filestore.dot.state.oh.us\Conduits_Inspection\D12\GEAUGA\SR\306\1983115 | Old CFN 1810550 | [11 empty] | mmoriart2 | 2019-12-06 12:23 | mmoriart2 | 2019-12-06 12:23 | [26 empty] | https://collectornew.dot.state.oh.us/arcgis/rest/services/CULVERTS/Culvert_Inventory_Viewer/MapServer/1/83666/attachments |  | https://gis3.dot.state.oh.us/ConduitInventory/index.html?center=-81.338081,41.416880&level=17
12 | GEA | 00306 | 4.816 | 1983123 | SGEASR00306**C | GEA-306-4.816 | SR |  | 4.816 | 41.417 | -81.3383 | 2023-12-31 | Proposed |  |  | Mainline | No |  |  | State DOT | State DOT | A |  | 1 | No | Circular | Plain or Reinforced Concrete | [6 empty] | 0 |  | Half Height Concrete Headwall | Half Height Concrete Headwall | No | 1 | No |  |  |  |  | No | No |  |  | 1 |  | \\filestore.dot.state.oh.us\Conduits_Inspection\D12\GEAUGA\SR\306\1983123 | Old CFN 1810549 | [11 empty] | mmoriart2 | 2019-12-06 15:24 | mmoriart2 | 2019-12-06 15:24 | [26 empty] | https://collectornew.dot.state.oh.us/arcgis/rest/services/CULVERTS/Culvert_Inventory_Viewer/MapServer/1/83677/attachments |  | https://gis3.dot.state.oh.us/ConduitInventory/index.html?center=-81.338312,41.417029&level=17
12 | GEA | 00306 | 4.876 | 1983124 | SGEASR00306**C | GEA-306-4.876 | SR |  | 4.876 | 41.4179 | -81.3382 | 2023-12-31 | Proposed |  |  | Mainline | No |  |  | State DOT | State DOT | A |  | 1 | No | Circular | Plain or Reinforced Concrete | [6 empty] | 0 |  | Half Height Concrete Headwall | Half Height Concrete Headwall | No | 1 | No |  |  |  |  | No | No |  |  | 1 |  | \\filestore.dot.state.oh.us\Conduits_Inspection\D12\GEAUGA\SR\306\1983124 | Old CFN 1810551 | [11 empty] | mmoriart2 | 2019-12-06 15:24 | mmoriart2 | 2019-12-06 15:24 | [26 empty] | https://collectornew.dot.state.oh.us/arcgis/rest/services/CULVERTS/Culvert_Inventory_Viewer/MapServer/1/83678/attachments |  | https://gis3.dot.state.oh.us/ConduitInventory/index.html?center=-81.338234,41.417892&level=17
12 | GEA | 00086 | 3.007 | 1983758 | SGEASR00086**C | GEA-86-3.007 | SR |  | 3.007 | 41.626 | -81.0623 | 2023-12-31 | Active |  |  | Mainline | No |  |  | State DOT | State DOT | A | MM3 drainage ditch by address 9012 | 1 | No | Circular | Corrugated Plastic | 24 | 24 | 36 |  | Unprotected |  | 0 | 24 | Half Height Concrete Headwall | Half Height Concrete Headwall | No | 2 | No | 1 | 4 | 1 | 4 | No | No |  |  | 2 |  | \\filestore.dot.state.oh.us\Conduits_Inspection\D12\GEAUGA\SR\86\1983758 | Old CFN1819286 | [5 empty] | 8 | 2020-01-29 17:21 | 2020 | 12 | Inspection from ends of conduit |  | mboerio2 | 2020-01-21 16:57 | mboerio2 | 2020-01-29 17:20 | Inspection from ends of conduit | 8 | 8 | 8 | 8 |  |  | 8 |  | 8 | 8 | 8 | 8 | 8 |  | 8 | 8 | Open - no restriction |  | 2020-01-29 17:21 |  |  | mboerio2 | 2020-01-29 17:21 | mboerio2 | 2020-01-29 17:22 | https://collectornew.dot.state.oh.us/arcgis/rest/services/CULVERTS/Culvert_Inventory_Viewer/MapServer/0/88474/attachments | https://collectornew.dot.state.oh.us/arcgis/rest/services/CULVERTS/Culvert_Inventory_Viewer/MapServer/8/106048/attachments | https://gis3.dot.state.oh.us/ConduitInventory/index.html?center=-81.062286,41.625954&level=17
12 | GEA | 00088 | 5.595 | 1983805 | SGEASR00088**C | GEA-88-5.595 | SR |  | 5.595 | 41.3888 | -81.0183 | 2023-12-31 | Active |  |  | Mainline | No |  |  | State DOT | State DOT | A | Address 17484 rt88 | 1 | No | Circular | Plain or Reinforced Concrete | 60 | 40 | 32 |  |  |  | 0 | 60 | Full Height Concrete Headwall | Full Height Concrete Headwall | No | 3 | No | 2 | 8 | 2 | 8 | No | No |  |  | 1 |  | \\filestore.dot.state.oh.us\Conduits_Inspection\D12\GEAUGA\SR\88\1983805 | [6 empty] | 8 | 2020-02-05 16:10 | 2020 | 6 | Inspection from ends of conduit | Needs Inspected next CY | mmoriart2@Editor | 2020-01-27 12:39 | mboerio2 | 2020-02-05 16:12 | Inspection from ends of conduit | 8 | 8 |  | 8 |  |  | 8 |  | 8 | 8 | 8 | 8 | 8 | 8 | 8 | 8 | Open - no restriction |  | 2020-02-05 16:10 |  |  | mboerio2 | 2020-02-05 16:10 | mboerio2 | 2020-02-05 16:10 | https://collectornew.dot.state.oh.us/arcgis/rest/services/CULVERTS/Culvert_Inventory_Viewer/MapServer/0/88984/attachments | https://collectornew.dot.state.oh.us/arcgis/rest/services/CULVERTS/Culvert_Inventory_Viewer/MapServer/8/44959/attachments | https://gis3.dot.state.oh.us/ConduitInventory/index.html?center=-81.018253,41.388801&level=17
12 | GEA | 00088 | 5.595 | 1983806 | SGEASR00088**C | GEA-88-5.595 | SR |  | 5.595 | 41.3888 | -81.0183 | 2023-12-31 | Cancelled |  |  | Mainline | No |  |  | State DOT | State DOT | A |  | 1 | No | Circular | Plain or Reinforced Concrete | [6 empty] | 0 |  | Half Height Concrete Headwall | Half Height Concrete Headwall | No | 1 | No |  |  |  |  | No | No |  |  | 1 |  | \\filestore.dot.state.oh.us\Conduits_Inspection\D12\GEAUGA\SR\88\1983806 | [12 empty] | mmoriart2@Editor | 2020-01-27 12:48 | mmoriart2@Editor | 2020-01-27 14:19 | [26 empty] | https://collectornew.dot.state.oh.us/arcgis/rest/services/CULVERTS/Culvert_Inventory_Viewer/MapServer/2/88280/attachments |  | https://gis3.dot.state.oh.us/ConduitInventory/index.html?center=-81.018253,41.388801&level=17
12 | GEA | 00088 | 5.595 | 1983808 | SGEASR00088**C | GEA-88-5.595 | SR |  | 5.595 | 41.3888 | -81.0183 | 2023-12-31 | Cancelled |  |  | Mainline | No |  |  | State DOT | State DOT | A |  | 1 | No | Circular | Plain or Reinforced Concrete | [6 empty] | 0 |  | Half Height Concrete Headwall | Half Height Concrete Headwall | No | 1 | No |  |  |  |  | No | No |  |  | 1 |  | \\filestore.dot.state.oh.us\Conduits_Inspection\D12\GEAUGA\SR\88\1983808 | [12 empty] | mmoriart2@Editor | 2020-01-27 14:01 | mmoriart2@Editor | 2020-01-27 14:19 | [26 empty] | https://collectornew.dot.state.oh.us/arcgis/rest/services/CULVERTS/Culvert_Inventory_Viewer/MapServer/2/88279/attachments |  | https://gis3.dot.state.oh.us/ConduitInventory/index.html?center=-81.018254,41.388802&level=17
12 | GEA | 00322 | 4.004 | 1983822 | SGEAUS00322**C | GEA-322-4.004 | US |  | 4.004 | 41.5218 | -81.3136 | 2023-12-31 | Cancelled |  |  | Mainline | No |  |  | State DOT | State DOT | A | Just East of Sperry Road | 1 | No | Circular | Corrugated Metal - Pipe | 15 | 15 | 46 |  |  | 2 | 0 | 15 | Half Height Concrete Headwall | Half Height Concrete Headwall | No | 6 | No |  | 15 |  |  | No | No | 4 | 8 | 1 |  | \\filestore.dot.state.oh.us\Conduits_Inspection\D12\GEAUGA\US\322\1983822 | [12 empty] | mmoriart2@Editor | 2020-01-28 11:48 | mmoriart2@Editor | 2020-02-04 12:22 | [26 empty] | https://collectornew.dot.state.oh.us/arcgis/rest/services/CULVERTS/Culvert_Inventory_Viewer/MapServer/2/88804/attachments |  | https://gis3.dot.state.oh.us/ConduitInventory/index.html?center=-81.313604,41.521752&level=17
12 | GEA | 00322 | 4.348 | 1983899 | SGEAUS00322**C | GEA-322-4.348 | US |  | 4.348 | 41.5217 | -81.307 | 2023-12-31 | Active |  |  | Mainline | No |  |  | State DOT | State DOT | A |  | 1 | No | Circular | Plain or Reinforced Concrete | 15 | 15 | 46 |  |  |  | 0 | 15 | Half Height Concrete Headwall | Half Height Concrete Headwall | No | 6 | No | 1 | 5 |  |  | No | No |  |  | 1 |  | \\filestore.dot.state.oh.us\Conduits_Inspection\D12\GEAUGA\US\322\1983899 | Old CFN 1814189 | [5 empty] | 9 | 2022-10-14 04:00 | 2022 | 12 | Inspection from ends of conduit |  | mmoriart2@Editor | 2020-02-04 12:26 | jkusner1@Editor | 2022-10-14 14:31 | Inspection from ends of conduit | 9 | 9 | 9 | 9 |  |  | 9 | 9 | 8 | 8 | 9 | 9 | 9 | 9 | 9 | 9 | Open - no restriction | Initial inspection made as part of construction walk-thru. | 2022-10-14 04:00 |  |  | jkusner1@Editor | 2022-10-24 14:48 | jkusner1@Editor | 2022-10-24 14:48 | https://collectornew.dot.state.oh.us/arcgis/rest/services/CULVERTS/Culvert_Inventory_Viewer/MapServer/0/88955/attachments | https://collectornew.dot.state.oh.us/arcgis/rest/services/CULVERTS/Culvert_Inventory_Viewer/MapServer/8/988012/attachments | https://gis3.dot.state.oh.us/ConduitInventory/index.html?center=-81.306985,41.521655&level=17
12 | GEA | 00044 | 3.835 | 1984782 | SGEASR00044**C | GEA-44-3.835 | SR |  | 3.835 | 41.4019 | -81.2138 | 2023-12-31 | Proposed |  | http://contracts.dot.state.oh.us/common/searchAPI.do?cabinetId=1002&PID_NUM=108459 | Mainline | No |  |  | State DOT | State DOT | A | UNKNOWN CREEK | 1 | No | Elliptical - Horizontal | Plain or Reinforced Concrete | 83 | 53 | 41 |  |  |  | 0 | 83 | Full Height Concrete Headwall | Full Height Concrete Headwall | No | 1 | No |  |  |  |  | No | No | 267 | 1 | 2 | 7.8 | \\filestore.dot.state.oh.us\Conduits_Inspection\D12\GEAUGA\SR\44\1984782 |  |  |  |  | 108459 | 2023 | [6 empty] | mboerio2@Editor | 2020-05-12 17:52 | mboerio2@Editor | 2020-05-13 13:48 | [26 empty] | https://collectornew.dot.state.oh.us/arcgis/rest/services/CULVERTS/Culvert_Inventory_Viewer/MapServer/1/94941/attachments |  | https://gis3.dot.state.oh.us/ConduitInventory/index.html?center=-81.213850,41.401855&level=17
12 | GEA | 00322 | 1.638 | 1984788 | SGEAUS00322**C | GEA-322-1.638 | US |  | 1.638 | 41.5223 | -81.3592 | 2023-12-31 | Proposed |  | http://contracts.dot.state.oh.us/common/searchAPI.do?cabinetId=1002&PID_NUM=108459 | Mainline | No |  |  | State DOT | State DOT | A | AT Address 7900 | 1 | No | Box Conduit | Plain or Reinforced Concrete | 96 | 48 | 124 |  |  | 0.3 | 30 | 111 | Full Height Concrete Headwall | Full Height Concrete Headwall | No | 2 | No |  |  |  |  | No | No | 156 | 219 | 4 | 7.2 | \\filestore.dot.state.oh.us\Conduits_Inspection\D12\GEAUGA\US\322\1984788 |  |  |  |  | 108459 | 2023 | [6 empty] | mboerio2@Editor | 2020-05-13 11:41 | mboerio2@Editor | 2020-05-13 12:02 | [26 empty] | https://collectornew.dot.state.oh.us/arcgis/rest/services/CULVERTS/Culvert_Inventory_Viewer/MapServer/1/94913/attachments |  | https://gis3.dot.state.oh.us/ConduitInventory/index.html?center=-81.359166,41.522300&level=17
12 | GEA | 00044 | 10.521 | 1984789 | SGEASR00044**C | GEA-44-10.521 | SR |  | 10.521 | 41.4944 | -81.1935 | 2023-12-31 | Proposed |  | http://contracts.dot.state.oh.us/common/searchAPI.do?cabinetId=1002&PID_NUM=108459 | Mainline | No |  |  | State DOT | State DOT | A | CHANNEL BY ADDRESS 14525 | 1 | No | Box Conduit | Plain or Reinforced Concrete | 70 | 48 | 43 |  |  | 0.7 | 5 | 70 | Full Height Concrete Headwall | Full Height Concrete Headwall | No | 3 | No |  |  |  |  | No | No | 78 | 134 | 4 | 7.9 | \\filestore.dot.state.oh.us\Conduits_Inspection\D12\GEAUGA\SR\44\1984789 |  |  |  |  | 108459 | 2023 | [6 empty] | mboerio2@Editor | 2020-05-13 11:13 | mboerio2@Editor | 2020-05-13 12:05 | [26 empty] | https://collectornew.dot.state.oh.us/arcgis/rest/services/CULVERTS/Culvert_Inventory_Viewer/MapServer/1/94914/attachments |  | https://gis3.dot.state.oh.us/ConduitInventory/index.html?center=-81.193536,41.494365&level=17
12 | GEA | 00322 | 3.511 | 1984793 | SGEAUS00322**C | GEA-322-3.511 | US |  | 3.511 | 41.5219 | -81.3231 | 2023-12-31 | Proposed |  | http://contracts.dot.state.oh.us/common/searchAPI.do?cabinetId=1002&PID_NUM=108459 | Mainline | No |  |  | State DOT | State DOT | A | Intersected BARFIELD DRIVE | 1 | No | Circular | Plain or Reinforced Concrete | 36 |  | 52 |  |  | 2.1 | 2 | 36 | Full Height Concrete Headwall | Full Height Concrete Headwall | No | 1 | No |  |  |  |  | No | No | 14 |  | 4 | 6.2 | \\filestore.dot.state.oh.us\Conduits_Inspection\D12\GEAUGA\US\322\1984793 |  |  |  |  | 108459 | 2023 | [6 empty] | mboerio2@Editor | 2020-05-13 12:14 | mboerio2@Editor | 2020-05-13 12:59 | [26 empty] | https://collectornew.dot.state.oh.us/arcgis/rest/services/CULVERTS/Culvert_Inventory_Viewer/MapServer/1/94928/attachments |  | https://gis3.dot.state.oh.us/ConduitInventory/index.html?center=-81.323099,41.521889&level=17
12 | GEA | 00322 | 4.779 | 1984794 | SGEAUS00322**C | GEA-322-4.779 | US |  | 4.779 | 41.5214 | -81.2987 | 2023-12-31 | Proposed |  | http://contracts.dot.state.oh.us/common/searchAPI.do?cabinetId=1002&PID_NUM=108459 | Mainline | No |  |  | State DOT | State DOT | A | Intersected BY ELECTRIC SUBSTATION WEST OF HEATH RD. | 1 | No | Circular | Plain or Reinforced Concrete | 36 |  | 57 |  |  | 3.5 | 0 | 36 | Full Height Concrete Headwall | Full Height Concrete Headwall | No | 1 | No |  |  |  |  | No | No | 30 | 57 | 4 | 7.6 | \\filestore.dot.state.oh.us\Conduits_Inspection\D12\GEAUGA\US\322\1984794 |  |  |  |  | 108459 | 2023 | [6 empty] | mboerio2@Editor | 2020-05-13 13:09 | mboerio2@Editor | 2020-05-13 13:15 | [26 empty] | https://collectornew.dot.state.oh.us/arcgis/rest/services/CULVERTS/Culvert_Inventory_Viewer/MapServer/1/94932/attachments |  | https://gis3.dot.state.oh.us/ConduitInventory/index.html?center=-81.298697,41.521436&level=17
12 | GEA | 00322 | 10.646 | 1984797 | SGEAUS00322**C | GEA-322-10.646 | US |  | 10.646 | 41.5333 | -81.1882 | 2023-12-31 | Proposed |  | http://contracts.dot.state.oh.us/common/searchAPI.do?cabinetId=1002&PID_NUM=108459 | Mainline | No |  |  | State DOT | State DOT | A | Address 12564 Mayfeild Rd. | 1 | No | Box Conduit | Plain or Reinforced Concrete | 84 | 36 | 40 |  |  | 0.5 | 0 | 84 | Full Height Concrete Headwall | Full Height Concrete Headwall | No | 3 | No |  |  |  |  | No | No | 124 | 130 | 1 | 7.5 | \\filestore.dot.state.oh.us\Conduits_Inspection\D12\GEAUGA\US\322\1984797 |  |  |  |  | 108459 | 2023 | [6 empty] | mboerio2@Editor | 2020-05-13 13:53 | mboerio2@Editor | 2020-05-13 13:59 | [26 empty] | https://collectornew.dot.state.oh.us/arcgis/rest/services/CULVERTS/Culvert_Inventory_Viewer/MapServer/1/94943/attachments |  | https://gis3.dot.state.oh.us/ConduitInventory/index.html?center=-81.188245,41.533346&level=17
12 | GEA | 00322 | 9.563 | 1984798 | SGEAUS00322**C | GEA-322-9.563 | US |  | 9.563 | 41.5305 | -81.2088 | 2023-12-31 | Proposed |  | http://contracts.dot.state.oh.us/common/searchAPI.do?cabinetId=1002&PID_NUM=108459 | Mainline | No |  |  | State DOT | State DOT | A | adderss 12010 Mayfeild Rd. | 1 | No | Elliptical - Horizontal | Plain or Reinforced Concrete | 24 | 38 | 44 |  |  | 0.6 | 0 | 24 | Half Height Concrete Headwall | Half Height Concrete Headwall | No | 3 | No |  |  |  |  | No | No | 12 | 27 | 4 | 7.7 | \\filestore.dot.state.oh.us\Conduits_Inspection\D12\GEAUGA\US\322\1984798 |  |  |  |  | 108459 | 2023 | [6 empty] | mboerio2@Editor | 2020-05-13 13:37 | mboerio2@Editor | 2020-05-13 14:01 | [26 empty] | https://collectornew.dot.state.oh.us/arcgis/rest/services/CULVERTS/Culvert_Inventory_Viewer/MapServer/1/94945/attachments |  | https://gis3.dot.state.oh.us/ConduitInventory/index.html?center=-81.208756,41.530479&level=17
12 | GEA | 00322 | 18.806 | 1984799 | SGEAUS00322**C | GEA-322-18.806 | US |  | 18.806 | 41.5351 | -81.0318 | 2023-12-31 | Proposed |  | http://contracts.dot.state.oh.us/common/searchAPI.do?cabinetId=1002&PID_NUM=108459 | Mainline | No |  |  | State DOT | State DOT | A | under north approach of Hunt Rd | 1 | No | Box Conduit | Plain or Reinforced Concrete | 84 | 48 | 44 |  |  | 0.6 | 8 | 85 | Full Height Concrete Headwall | Full Height Concrete Headwall | No | 3 | No |  |  |  |  | No | No | 140 | 242 | 1 | 7 | \\filestore.dot.state.oh.us\Conduits_Inspection\D12\GEAUGA\US\322\1984799 |  |  |  |  | 108459 | 2023 | [6 empty] | mboerio2@Editor | 2020-05-13 14:05 | mboerio2@Editor | 2020-05-13 14:10 | [26 empty] | https://collectornew.dot.state.oh.us/arcgis/rest/services/CULVERTS/Culvert_Inventory_Viewer/MapServer/1/94949/attachments |  | https://gis3.dot.state.oh.us/ConduitInventory/index.html?center=-81.031820,41.535096&level=17
12 | GEA | 00528 | 15.265 | 1984852 | SGEASR00528**C | GEA-528-15.265 | SR |  | 15.265 | 41.5895 | -81.0515 | 2023-12-31 | Active | 2022-10-07 04:00 |  | Mainline | No |  |  | State DOT | State DOT | A | Address 10415 Madison Rd. | 1 | No | Box Conduit | Plain or Reinforced Concrete | 96 | 48 | 60 |  |  | 0.3 | 30 | 111 | Full Height Concrete Headwall | Full Height Concrete Headwall | No | 3 | No |  |  |  |  | No | No | 1 | 104 | 1 | 7.5 | \\filestore.dot.state.oh.us\Conduits_Inspection\D12\GEAUGA\SR\528\1984852 | [6 empty] | 9 | 2022-11-09 05:00 | 2022 | 6 | Inspection from ends of conduit |  | mboerio2 | 2020-05-19 16:01 | jkusner1@Editor | 2022-11-18 16:35 | Inspection from ends of conduit | 9 | 9 |  | 9 |  |  | 8 |  | 9 | 9 | 9 | 9 | 9 | 8 | 9 | 9 | Open - no restriction | NE wingwall appear to have slight lean. The foundation tubes on the guardrail's Type E anchor assemblies stick up too high (more than 4" above grade). | 2022-11-09 05:00 |  |  | jkusner1@Editor | 2022-11-18 16:41 | jkusner1@Editor | 2022-11-18 16:41 | https://collectornew.dot.state.oh.us/arcgis/rest/services/CULVERTS/Culvert_Inventory_Viewer/MapServer/0/95279/attachments | https://collectornew.dot.state.oh.us/arcgis/rest/services/CULVERTS/Culvert_Inventory_Viewer/MapServer/8/1024864/attachments | https://gis3.dot.state.oh.us/ConduitInventory/index.html?center=-81.051544,41.589474&level=17
12 | CUY | 18027 | 0.044 | 1985227 | SCUYRA18027**C | CUY-18027-0.044 | RA |  |  | 41.3546 | -81.82 | 2023-12-31 | Active |  |  | Mainline | No |  |  | State DOT | State DOT | A | 71 SB on ramp from SR42 NB | 1 | No | Circular | Plain or Reinforced Concrete | 24 | 24 | 56 |  |  | 3.3 | 0 | 24 | Catch Basin | Catch Basin | Yes | 6 | No |  |  |  |  | No | No |  |  | 1 |  | \\filestore.dot.state.oh.us\Conduits_Inspection\D12\CUYAHOGA\RA\18027\1985227 |  |  | 2020 |  |  |  | 6 | 2020-08-06 14:21 | 2020 | 12 | Inspection from ends of conduit |  | mboerio2 | 2020-07-28 15:25 | mboerio2 | 2020-07-28 15:25 | Inspection from ends of conduit | 8 | 7 |  | 6 |  |  |  | 9 |  |  | 8 | 9 | 8 |  |  | 6 | Open - no restriction | One seam mis aligned. Minor settlement at outlet. | 2020-08-06 14:21 |  |  | jmiller37 | 2020-08-06 14:21 | jmiller37 | 2020-08-06 14:21 | https://collectornew.dot.state.oh.us/arcgis/rest/services/CULVERTS/Culvert_Inventory_Viewer/MapServer/0/98765/attachments | https://collectornew.dot.state.oh.us/arcgis/rest/services/CULVERTS/Culvert_Inventory_Viewer/MapServer/8/116214/attachments | https://gis3.dot.state.oh.us/ConduitInventory/index.html?center=-81.820031,41.354611&level=17
12 | CUY | 00042 | 5.725 | 1985228 | SCUYUS00042**N | CUY-42-5.725 | US |  |  | 41.3545 | -81.8198 | 2023-12-31 | Active | 2020-07-28 15:32 |  | Mainline | No |  |  | State DOT | State DOT | A | SR42 south bound lane | 1 | No | Circular | Plain or Reinforced Concrete | 24 | 24 | 62 |  |  |  | 0 | 24 | Catch Basin | Catch Basin | Yes | 6 | No |  |  |  |  | No | No |  |  | 1 |  | \\filestore.dot.state.oh.us\Conduits_Inspection\D12\CUYAHOGA\US\42\1985228 | [6 empty] | 7 | 2020-08-06 14:28 | 2020 | 12 | Inspection from ends of conduit |  | mboerio2 | 2020-07-28 15:36 | mboerio2 | 2020-07-28 15:36 | Inspection from ends of conduit | 7 | 7 |  | 7 |  |  |  | 8 |  |  |  | 9 | 9 |  |  | 7 | Open - no restriction | One seam mis alignment minor dripping of seam under grass infield | 2020-08-06 14:28 |  |  | jmiller37 | 2020-08-06 14:28 | jmiller37 | 2020-08-06 14:28 | https://collectornew.dot.state.oh.us/arcgis/rest/services/CULVERTS/Culvert_Inventory_Viewer/MapServer/0/98767/attachments | https://collectornew.dot.state.oh.us/arcgis/rest/services/CULVERTS/Culvert_Inventory_Viewer/MapServer/8/117594/attachments | https://gis3.dot.state.oh.us/ConduitInventory/index.html?center=-81.819830,41.354477&level=17
12 | GEA | 00044 | 3.227 | 1985663 | SGEASR00044**C | GEA-44-3.227 | SR |  | 3.227 | 41.3931 | -81.2153 | 2023-12-31 | Proposed |  |  | Mainline | No |  |  | State DOT | State DOT | A |  | 1 | No | Box Conduit | Plain or Reinforced Concrete | 72 | 60 | 45 |  |  |  | 0 | 72 | Full Height Concrete Headwall | Full Height Concrete Headwall | No | 2 | No |  |  |  |  | No | No |  |  | 1 |  | \\filestore.dot.state.oh.us\Conduits_Inspection\D12\GEAUGA\SR\44\1985663 | [12 empty] | mmoriart2@Editor | 2020-09-30 14:07 | mmoriart2@Editor | 2020-09-30 14:10 | [26 empty] | https://collectornew.dot.state.oh.us/arcgis/rest/services/CULVERTS/Culvert_Inventory_Viewer/MapServer/1/100853/attachments |  | https://gis3.dot.state.oh.us/ConduitInventory/index.html?center=-81.215280,41.393129&level=17
12 | CUY | 00480 | 2.022 | 1986107 | SCUYIR00480**C | CUY-480-2.022 | IR |  | 2.022 | 41.3982 | -81.9344 | 2023-12-31 | Active | 2020-12-01 12:37 |  | Mainline | No |  |  | State DOT | State DOT | B | Below Mackenzie road s/side of IR 480 | 1 | No | Box Conduit | Plain or Reinforced Concrete | 78 | 78 | 96 |  | Unprotected | 0.2 | 12 | 80 | Full Height Concrete Headwall | Full Height Concrete Headwall | No | 3 | No |  |  |  |  | No | No | 131 | 254 | 1 | 7 | \\filestore.dot.state.oh.us\Conduits_Inspection\D12\CUYAHOGA\IR\480\1986107 | See 2020 CUY-480-2.03 sheets 3-7. Under Mackenzie road. | [5 empty] | 8 | 2021-01-14 16:21 | 2021 | 6 | Manned entry inspection |  | odotonline\jmiller37 | 2021-01-15 12:50 | condash1@Editor | 2021-01-21 19:17 | Manned entry inspection | 8 | 8 |  | 8 |  |  |  | 8 | 8 | 8 | 8 | 8 | 8 |  | 8 | 8 | Open - no restriction | New 72” box culvert installed to replace CFN1884790 | 2021-01-14 16:21 |  |  | odotonline\jmiller37 | 2021-01-22 12:30 | odotonline\jmiller37 | 2021-01-22 12:30 | https://collectornew.dot.state.oh.us/arcgis/rest/services/CULVERTS/Culvert_Inventory_Viewer/MapServer/0/103537/attachments | https://collectornew.dot.state.oh.us/arcgis/rest/services/CULVERTS/Culvert_Inventory_Viewer/MapServer/8/89058/attachments | https://gis3.dot.state.oh.us/ConduitInventory/index.html?center=-81.934440,41.398180&level=17
12 | GEA | 00422 | 15.01 | 1986169 | SGEAUS00422**N | GEA-422-15.010 | US |  |  | 41.3769 | -81.1081 | 2023-12-31 | Active | 1938-01-02 19:45 | http://contracts.dot.state.oh.us/common/searchAPI.do?cabinetId=1002&PID_NUM=119612 | Mainline | No |  |  | State DOT | State DOT | A | East of Mumford road | 1 | No | Circular | Plain or Reinforced Concrete | 12 | 12 | 36 |  |  |  | 0 | 12 | Unknown | Catch Basin | Yes | 5 | No |  |  |  |  | No | No |  |  | 1 |  | \\filestore.dot.state.oh.us\Conduits_Inspection\D12\GEAUGA\US\422\1986169 | SEE GEA-422-13.04 SHEET 6/16 FOR ORIGINAL CONSTRUCTION. SEE GEA-422-14.82 SHEETS 6/95 AND 54/95 FOR EXTENSION. |  |  |  | 119612 |  | 6 | 2023-08-17 13:12 | 2023 | 12 | Inspection from ends of conduit |  | odotonline\jmiller37 | 2021-02-02 19:47 | jkett1 | 2023-08-18 10:59 | Inspection from ends of conduit | 7 | 6 |  | 6 |  |  |  | 7 |  |  | 6 | 8 | 7 |  |  | 6 | Open - no restriction | Inlet not visible. Misalignment of joints. Material obstructing 20% of total volume of pipe. | 2023-08-17 13:12 |  |  | jkett1 | 2023-08-17 13:12 | jkett1 | 2023-08-17 13:12 | https://collectornew.dot.state.oh.us/arcgis/rest/services/CULVERTS/Culvert_Inventory_Viewer/MapServer/0/103808/attachments | https://collectornew.dot.state.oh.us/arcgis/rest/services/CULVERTS/Culvert_Inventory_Viewer/MapServer/8/1554171/attachments | https://gis3.dot.state.oh.us/ConduitInventory/index.html?center=-81.108095,41.376878&level=17
12 | GEA | 00168 | 4.086 | 1986506 | SGEASR00168**C | GEA-168-4.086 | SR |  | 4.086 | 41.4189 | -81.1018 | 2023-12-31 | Active | 2020-06-01 16:03 |  | Mainline | No |  |  | State DOT | State DOT | A | By address 16585 | 1 | No | Box Conduit | Plain or Reinforced Concrete | 96 | 48 | 44 |  |  |  | 0 | 96 | Full Height Concrete Headwall | Full Height Concrete Headwall | No | 2 | No |  |  |  |  | No | No |  |  | 3 |  | \\filestore.dot.state.oh.us\Conduits_Inspection\D12\GEAUGA\SR\168\1986506 | GEA-168-4.10 PID#105003 | [5 empty] | 9 | 2021-03-21 18:53 | 2021 | 6 | Inspection from ends of conduit |  | odotonline\jmiller37 | 2021-03-23 16:22 | jkusner1@Editor | 2022-08-15 17:12 | Inspection from ends of conduit | 9 | 9 |  | 9 |  |  | 9 |  | 8 | 8 | 8 | 8 | 8 | 8 | 8 | 9 | Open - no restriction | Replaced existing culvert | 2021-03-21 18:53 |  |  | odotonline\jmiller37 | 2021-04-15 18:54 | odotonline\jmiller37 | 2021-04-15 18:54 | https://collectornew.dot.state.oh.us/arcgis/rest/services/CULVERTS/Culvert_Inventory_Viewer/MapServer/0/128006/attachments | https://collectornew.dot.state.oh.us/arcgis/rest/services/CULVERTS/Culvert_Inventory_Viewer/MapServer/8/235751/attachments | https://gis3.dot.state.oh.us/ConduitInventory/index.html?center=-81.101791,41.418899&level=17
12 | CUY | 18474 | 0.168 | 1987439 | SCUYRA18474**C | CUY-18474-0.168 | RA |  |  | 41.5375 | -81.6403 | 2023-12-31 | Active |  |  | Mainline | No |  |  | State DOT | State DOT | A | Under Ramp B-1 | 1 | No | Circular | Plain or Reinforced Concrete | 12 |  | 20 |  |  |  | 0 | 12 | Manhole | Catch Basin | Yes | 3 | No |  |  |  |  | No | No |  |  | 1 |  | \\filestore.dot.state.oh.us\Conduits_Inspection\D12\CUYAHOGA\RA\18474\1987439 |  |  |  | See plans 1968 Cuy-90-17.58 sheet 38 |  |  | 7 | 2022-10-15 17:20 | 2022 | 12 | Inspection from ends of conduit |  | odotonline\jmiller37 | 2021-08-19 15:19 | odotonline\jmiller37 | 2022-10-15 17:16 | Inspection from ends of conduit | 7 | 7 |  | 7 |  |  |  | 8 | 8 | 8 | 6 | 8 | 8 |  | 8 | 7 | Open - no restriction |  | 2022-10-15 17:20 |  |  | odotonline\jmiller37 | 2022-10-15 17:20 | odotonline\jmiller37 | 2022-10-15 17:20 | https://collectornew.dot.state.oh.us/arcgis/rest/services/CULVERTS/Culvert_Inventory_Viewer/MapServer/0/254720/attachments | https://collectornew.dot.state.oh.us/arcgis/rest/services/CULVERTS/Culvert_Inventory_Viewer/MapServer/8/973741/attachments | https://gis3.dot.state.oh.us/ConduitInventory/index.html?center=-81.640316,41.537549&level=17
12 | CUY | 18474 | 0.17 | 1987440 | SCUYRA18474**C | CUY-18474-0.170 | RA |  |  | 41.5376 | -81.6403 | 2023-12-31 | Active |  | http://contracts.dot.state.oh.us/common/searchAPI.do?cabinetId=1002&PID_NUM=119612 | Mainline | No |  |  | State DOT | State DOT | A | Under Ramp B-1 | 1 | No | Circular | Plain or Reinforced Concrete | 12 | 12 | 160 |  |  |  | 0 | 12 | Manhole | Manhole | Yes | 36 | No |  |  |  |  | No | No |  |  | 1 |  | \\filestore.dot.state.oh.us\Conduits_Inspection\D12\CUYAHOGA\RA\18474\1987440 | See plans 1968 Cuy-90-17.58 sheet 38 |  |  |  | 119612 |  |  |  |  | 1 |  | Needs Inspected this CY | odotonline\jmiller37 | 2021-08-19 15:24 | ddickson | 2022-08-14 23:07 | [26 empty] | https://collectornew.dot.state.oh.us/arcgis/rest/services/CULVERTS/Culvert_Inventory_Viewer/MapServer/0/254721/attachments |  | https://gis3.dot.state.oh.us/ConduitInventory/index.html?center=-81.640331,41.537613&level=17
12 | CUY | 18476 | 0.01 | 1987441 | SCUYRA18476**C | CUY-18476-0.010 | RA |  |  | 41.5392 | -81.6383 | 2023-12-31 | Active |  |  | Mainline | No |  |  | State DOT | State DOT | A | Right side of on ramp to manhole on 72 | 1 | No | Circular | Plain or Reinforced Concrete | 12 |  | 63 |  |  |  | 0 | 12 | Catch Basin | Manhole | Yes | 3 | No |  |  |  |  | No | No |  |  | 1 |  | \\filestore.dot.state.oh.us\Conduits_Inspection\D12\CUYAHOGA\RA\18476\1987441 | Inventory taken at inlet. See plans 1950 Cuy-90-20.35 sheet 24 | [5 empty] | 8 | 2022-10-15 17:14 | 2022 | 12 | Inspection from ends of conduit |  | odotonline\jmiller37 | 2021-08-19 15:45 | odotonline\jmiller37 | 2022-10-15 17:13 | Inspection from ends of conduit | 8 | 8 |  | 8 |  |  |  | 8 | 8 | 8 | 8 | 8 | 8 |  | 8 | 8 | Open - no restriction |  | 2022-10-15 17:14 |  |  | odotonline\jmiller37 | 2022-10-15 17:14 | odotonline\jmiller37 | 2022-10-15 17:14 | https://collectornew.dot.state.oh.us/arcgis/rest/services/CULVERTS/Culvert_Inventory_Viewer/MapServer/0/254722/attachments | https://collectornew.dot.state.oh.us/arcgis/rest/services/CULVERTS/Culvert_Inventory_Viewer/MapServer/8/973740/attachments | https://gis3.dot.state.oh.us/ConduitInventory/index.html?center=-81.638320,41.539224&level=17
12 | CUY | 18476 | 0.028 | 1987442 | SCUYRA18476**C | CUY-18476-0.028 | RA |  |  | 41.5391 | -81.6386 | 2023-12-31 | Active |  | http://contracts.dot.state.oh.us/common/searchAPI.do?cabinetId=1002&PID_NUM=119612 | Mainline | No |  |  | State DOT | State DOT | A | Left side of on ramp to manhole | 1 | No | Circular | Plain or Reinforced Concrete | 12 | 12 | 140 |  |  |  | 0 | 12 | Catch Basin | Manhole | Yes | 36 | No |  |  |  |  | No | No |  |  | 1 |  | \\filestore.dot.state.oh.us\Conduits_Inspection\D12\CUYAHOGA\RA\18476\1987442 | Inventory taken at inlet. See plans 1950 Cuy-90-20.35 sheet 24 |  |  |  | 119612 |  | 6 | 2025-03-17 16:24 | 2025 | 12 | Remote inspection |  | odotonline\jmiller37 | 2021-08-19 15:48 | nbycoski1@Editor | 2022-01-11 20:07 | Remote inspection | 7 | 7 |  | 6 |  |  |  | 7 | 7 | 7 | 7 | 7 | 7 |  | 7 | 6 | Open - no restriction | Conduit is in good condition. A couple of the joints are slightly separated and minor amount of rust discoloration is visible due to water infiltration. No infiltration of solids noted at this time. The true upstream end structure was buried in the infield grass about 10’ from the curb inlet which was initially thought to be the upstream structure. It has now been excavated. | 2025-03-17 16:24 |  |  | fpetrusi | 2025-03-17 16:24 | fpetrusi | 2025-03-17 17:11 | https://collectornew.dot.state.oh.us/arcgis/rest/services/CULVERTS/Culvert_Inventory_Viewer/MapServer/0/255120/attachments | https://collectornew.dot.state.oh.us/arcgis/rest/services/CULVERTS/Culvert_Inventory_Viewer/MapServer/8/2499023/attachments | https://gis3.dot.state.oh.us/ConduitInventory/index.html?center=-81.638623,41.539076&level=17
12 | CUY | 06655 | 3.325 | 1987636 | MCUYMR06655**C | CUY-6655-3.325 | MR |  |  | 41.4895 | -81.6216 | 2023-12-31 | Active |  | http://contracts.dot.state.oh.us/common/searchAPI.do?cabinetId=1002&PID_NUM=119612 | Mainline | No |  |  | City | City | A |  | 1 | No | Circular | Plain or Reinforced Concrete | 27 |  | 90 |  |  | 2.3 | 0 | 27 | Manhole | Manhole | Yes |  | No |  |  |  |  | No | No |  |  |  |  | \\filestore.dot.state.oh.us\Conduits_Inspection\D12\CUYAHOGA\MR\6655\1987636 | P-24 see PID 98695 page30 |  |  |  | 119612 |  |  |  |  | 1 |  |  | nbycoski1@Editor | 2021-09-30 15:10 | nbycoski1@Editor | 2021-09-30 15:26 | [26 empty] | https://collectornew.dot.state.oh.us/arcgis/rest/services/CULVERTS/Culvert_Inventory_Viewer/MapServer/3/284726/attachments |  | https://gis3.dot.state.oh.us/ConduitInventory/index.html?center=-81.621582,41.489533&level=17
12 | GEA | 00608 | 3.027 | 1987643 | SGEASR00608**C | GEA-608-3.027 | SR |  | 3.027 | 41.476 | -81.0779 | 2023-12-31 | Cancelled |  |  | Mainline | No |  |  | State DOT | State DOT | A |  | 1 | No | Circular | Plain or Reinforced Concrete | [6 empty] | 0 |  | Half Height Concrete Headwall | Half Height Concrete Headwall | No |  | No |  |  |  |  | No | No |  |  |  |  | \\filestore.dot.state.oh.us\Conduits_Inspection\D12\GEAUGA\SR\608\1987643 | [9 empty] | 1 |  |  | nbycoski1@Editor | 2021-10-05 12:25 | nbycoski1@Editor | 2021-12-22 15:57 | [26 empty] | https://collectornew.dot.state.oh.us/arcgis/rest/services/CULVERTS/Culvert_Inventory_Viewer/MapServer/2/286015/attachments |  | https://gis3.dot.state.oh.us/ConduitInventory/index.html?center=-81.077948,41.475998&level=17
12 | CUY | 18259 | 0.063 | 1987723 | SCUYRA18259**C | CUY-18259-0.063 | RA |  |  | 41.3961 | -81.6512 | 2023-12-31 | Proposed |  |  | Mainline | No |  |  | State DOT | State DOT | A | Rockside Rd and Ramp F3 | 1 | No | Circular | Corrugated Metal - Pipe | 18 |  | 12 |  |  | 1.8 | 0 | 18 | Manhole | Manhole | Yes | 7 | No |  |  |  |  | No | No |  |  |  |  | \\filestore.dot.state.oh.us\Conduits_Inspection\D12\CUYAHOGA\RA\18259\1987723 | See Sheets 69 &144 of PID 113403 - CUY-77-8.37 | [11 empty] | mmoriart2@Editor | 2021-10-19 13:59 | mmoriart2@Editor | 2021-10-19 14:07 | [26 empty] | https://collectornew.dot.state.oh.us/arcgis/rest/services/CULVERTS/Culvert_Inventory_Viewer/MapServer/1/300166/attachments |  | https://gis3.dot.state.oh.us/ConduitInventory/index.html?center=-81.651239,41.396113&level=17
12 | CUY | 18259 | 0.068 | 1987748 | SCUYRA18259**C | CUY-18259-0.068 | RA |  |  | 41.3961 | -81.6512 | 2023-12-31 | Proposed |  |  | Mainline | No |  |  | State DOT | State DOT | A |  | 1 | No | Circular | Plain or Reinforced Concrete | [6 empty] | 0 |  | Half Height Concrete Headwall | Half Height Concrete Headwall | No |  | No |  |  |  |  | No | No |  |  |  |  | \\filestore.dot.state.oh.us\Conduits_Inspection\D12\CUYAHOGA\RA\18259\1987748 | [12 empty] | nbycoski1@Editor | 2021-10-22 12:44 | nbycoski1@Editor | 2021-10-22 12:44 | [26 empty] | https://collectornew.dot.state.oh.us/arcgis/rest/services/CULVERTS/Culvert_Inventory_Viewer/MapServer/1/306843/attachments |  | https://gis3.dot.state.oh.us/ConduitInventory/index.html?center=-81.651206,41.396065&level=17
12 | GEA | 00322 | 17.252 | 1987772 | SGEAUS00322**C | GEA-322-17.252 | US |  | 17.252 | 41.5348 | -81.0618 | 2023-12-31 | Active | 2021-10-01 13:12 |  | Mainline | No |  |  | State DOT | State DOT | A | Ditch near 16270 Mayfield rd | 1 | No | Circular | Corrugated Plastic | 18 |  | 28 |  | Unprotected |  | 0 | 18 | Half Height Concrete Headwall | None | No | 3 | No | 3 | 2 |  |  | Y | No |  |  | 1 |  | \\filestore.dot.state.oh.us\Conduits_Inspection\D12\GEAUGA\US\322\1987772 | Rebuilt in 2021 by ODOT crews to same as 1917 Gea-322-15.36 sheet 4 and 1929 Gea-322-12.96 sheets 10 and 29. | [5 empty] | 8 | 2021-10-27 12:10 | 2021 | 12 | Inspection from ends of conduit |  | odotonline\jmiller37 | 2021-10-27 13:16 | odotonline\jmiller37 | 2021-11-01 12:08 | Inspection from ends of conduit | 8 | 8 | 8 | 8 |  |  | 8 |  | 8 | 8 | 8 | 8 | 8 |  | 8 | 8 | Open - no restriction |  | 2021-10-27 12:10 |  |  | odotonline\jmiller37 | 2021-11-01 12:10 | odotonline\jmiller37 | 2021-11-01 12:10 | https://collectornew.dot.state.oh.us/arcgis/rest/services/CULVERTS/Culvert_Inventory_Viewer/MapServer/0/310936/attachments | https://collectornew.dot.state.oh.us/arcgis/rest/services/CULVERTS/Culvert_Inventory_Viewer/MapServer/8/452123/attachments | https://gis3.dot.state.oh.us/ConduitInventory/index.html?center=-81.061754,41.534762&level=17
12 | GEA | 00422 | 14.308 | 1987962 | SGEAUS00422**C | GEA-422-14.308 | US |  | 14.308 | 41.3806 | -81.1206 | 2023-12-31 | Proposed |  | http://contracts.dot.state.oh.us/common/searchAPI.do?cabinetId=1002&PID_NUM=108471 | Mainline | Yes | 1826680 |  | State DOT | State DOT | A |  | 1 | No | Elliptical - Horizontal | Plain or Reinforced Concrete | 53 | 34 |  |  |  |  | 0 | 53 | Half Height Concrete Headwall | Half Height Concrete Headwall | No | 5 | No |  |  |  |  | No | No |  |  |  |  | \\filestore.dot.state.oh.us\Conduits_Inspection\D12\GEAUGA\US\422\1987962 |  |  |  |  | 108471 | 2024 | [6 empty] | mmoriart2@Editor | 2021-12-09 19:14 | mmoriart2@Editor | 2021-12-09 19:21 | [26 empty] | https://collectornew.dot.state.oh.us/arcgis/rest/services/CULVERTS/Culvert_Inventory_Viewer/MapServer/1/336984/attachments |  | https://gis3.dot.state.oh.us/ConduitInventory/index.html?center=-81.120623,41.380631&level=17
12 | GEA | 00422 | 15.002 | 1987986 | SGEAUS00422**N | GEA-422-15.002 | US |  |  | 41.377 | -81.1082 | 2023-12-31 | Proposed |  | http://contracts.dot.state.oh.us/common/searchAPI.do?cabinetId=1002&PID_NUM=108471 | Mainline | Yes | 1826682 |  | State DOT | State DOT | A | Ditch on E side of Mumford Road | 1 | No | Circular | Plain or Reinforced Concrete | 18 |  | 105 |  |  |  | 0 | 18 | Half Height Concrete Headwall | Manhole | Yes | 4 | No |  |  |  |  | No | No |  |  |  |  | \\filestore.dot.state.oh.us\Conduits_Inspection\D12\GEAUGA\US\422\1987986 |  |  |  |  | 108471 | 2024 | [6 empty] | jkusner1@Editor | 2021-12-15 15:06 | jkusner1@Editor | 2021-12-15 15:16 | [26 empty] | https://collectornew.dot.state.oh.us/arcgis/rest/services/CULVERTS/Culvert_Inventory_Viewer/MapServer/1/343173/attachments |  | https://gis3.dot.state.oh.us/ConduitInventory/index.html?center=-81.108197,41.376953&level=17
12 | GEA | 00086 | 0.369 | 1987987 | SGEASR00086**C | GEA-86-0.369 | SR |  | 0.369 | 41.6526 | -81.0956 | 2023-12-31 | Proposed |  | http://contracts.dot.state.oh.us/common/searchAPI.do?cabinetId=1002&PID_NUM=108471 | Mainline | Yes | 1862411 |  | State DOT | State DOT | A | Ditch near house# 8006 (kennel) | 1 | No | Circular | Plain or Reinforced Concrete | 21 | [5 empty] | 0 | 21 | Catch Basin | Half Height Concrete Headwall | Yes | 4 | No |  |  |  |  | No | No |  |  |  |  | \\filestore.dot.state.oh.us\Conduits_Inspection\D12\GEAUGA\SR\86\1987987 |  |  |  |  | 108471 | 2024 | [6 empty] | jkusner1@Editor | 2021-12-15 15:41 | jkusner1@Editor | 2021-12-15 15:50 | [26 empty] | https://collectornew.dot.state.oh.us/arcgis/rest/services/CULVERTS/Culvert_Inventory_Viewer/MapServer/1/343174/attachments |  | https://gis3.dot.state.oh.us/ConduitInventory/index.html?center=-81.095559,41.652621&level=17
12 | GEA | 00087 | 0.405 | 1987988 | SGEASR00087**C | GEA-87-0.405 | SR |  | 0.405 | 41.4583 | -81.3838 | 2023-12-31 | Proposed |  | http://contracts.dot.state.oh.us/common/searchAPI.do?cabinetId=1002&PID_NUM=108471 | Mainline | Yes | 1819283 |  | State DOT | State DOT | B | Crossing on SR 87 ~200' east of Hillbrook Lane South | 1 | No | Circular | Plain or Reinforced Concrete | 42 | [5 empty] | 0 | 42 | Full Height Concrete Headwall | Full Height Concrete Headwall | No | 8 | No |  |  |  |  | No | No |  |  |  |  | \\filestore.dot.state.oh.us\Conduits_Inspection\D12\GEAUGA\SR\87\1987988 |  |  |  |  | 108471 | 2024 | [6 empty] | jkusner1@Editor | 2021-12-15 15:55 | jkusner1@Editor | 2021-12-15 16:08 | [26 empty] | https://collectornew.dot.state.oh.us/arcgis/rest/services/CULVERTS/Culvert_Inventory_Viewer/MapServer/1/343175/attachments |  | https://gis3.dot.state.oh.us/ConduitInventory/index.html?center=-81.383780,41.458263&level=17
12 | GEA | 00700 | 1.705 | 1987990 | SGEASR00700**C | GEA-700-1.705 | SR |  | 1.705 | 41.3722 | -81.1431 | 2023-12-31 | Proposed |  | http://contracts.dot.state.oh.us/common/searchAPI.do?cabinetId=1002&PID_NUM=108471 | Mainline | Yes | 1814183 |  | State DOT | State DOT | A | Ditch crossing on SR 700 ~500' south of Tilden St | 1 | No | Elliptical - Horizontal | Plain or Reinforced Concrete | 53 | 34 | 40 |  |  |  | 0 | 53 | Full Height Concrete Headwall | Full Height Concrete Headwall | No | 4 | No |  |  |  |  | No | No |  |  |  |  | \\filestore.dot.state.oh.us\Conduits_Inspection\D12\GEAUGA\SR\700\1987990 |  |  |  |  | 108471 | 2024 | [6 empty] | jkusner1@Editor | 2021-12-15 16:19 | mmccolem1@Admin | 2021-12-16 15:23 | [26 empty] | https://collectornew.dot.state.oh.us/arcgis/rest/services/CULVERTS/Culvert_Inventory_Viewer/MapServer/1/343177/attachments |  | https://gis3.dot.state.oh.us/ConduitInventory/index.html?center=-81.143142,41.372160&level=17
12 | GEA | 00700 | 7.607 | 1987991 | SGEASR00700**C | GEA-700-7.607 | SR |  | 7.607 | 41.4561 | -81.136 | 2023-12-31 | Proposed |  | http://contracts.dot.state.oh.us/common/searchAPI.do?cabinetId=1002&PID_NUM=108471 | Mainline | Yes | 1811799 |  | State DOT | State DOT | B | Ditch crossing SR 700 ~730' south of SR 168 | 1 | No | Box Conduit | Plain or Reinforced Concrete | 108 | 48 |  |  |  |  | 0 | 108 | Full Height Concrete Headwall | Full Height Concrete Headwall | No | 2 | No |  |  |  |  | No | No |  |  |  |  | \\filestore.dot.state.oh.us\Conduits_Inspection\D12\GEAUGA\SR\700\1987991 |  |  |  |  | 108471 | 2024 | [6 empty] | jkusner1@Editor | 2021-12-15 16:26 | jkusner1@Editor | 2021-12-15 16:30 | [26 empty] | https://collectornew.dot.state.oh.us/arcgis/rest/services/CULVERTS/Culvert_Inventory_Viewer/MapServer/1/343178/attachments |  | https://gis3.dot.state.oh.us/ConduitInventory/index.html?center=-81.135980,41.456110&level=17
12 | LAK | 00084 | 27.108 | 1987992 | SLAKSR00084**C | LAK-84-27.108 | SR |  | 27.108 | 41.7633 | -81.0929 | 2023-12-31 | Proposed |  | http://contracts.dot.state.oh.us/common/searchAPI.do?cabinetId=1002&PID_NUM=108471 | Mainline | Yes | 1827358 |  | State DOT | State DOT | B | SR 84 over Arcola Creek | 1 | No | Circular | Plain or Reinforced Concrete | 66 | [5 empty] | 0 | 66 | Full Height Concrete Headwall | Full Height Concrete Headwall | No |  | No |  |  |  |  | No | No |  |  |  |  | \\filestore.dot.state.oh.us\Conduits_Inspection\D12\LAKE\SR\84\1987992 |  |  |  |  | 108471 | 2024 | [6 empty] | jkusner1@Editor | 2021-12-15 16:43 | jkusner1@Editor | 2021-12-15 16:46 | [26 empty] | https://collectornew.dot.state.oh.us/arcgis/rest/services/CULVERTS/Culvert_Inventory_Viewer/MapServer/1/343179/attachments |  | https://gis3.dot.state.oh.us/ConduitInventory/index.html?center=-81.092869,41.763270&level=17
12 | GEA | 00422 | 15.009 | 1987993 | SGEAUS00422**N | GEA-422-15.009 | US |  |  | 41.3769 | -81.1081 | 2023-12-31 | Proposed |  |  | Mainline | Yes | 1826682 |  | State DOT | State DOT | A | Crossover from SR 422 median to NE corner of SR 422 and Mumford | 1 | No | Circular | Plain or Reinforced Concrete | 12 |  | 37 |  |  | 2.7 | 0 | 12 | Catch Basin | Inlet | Yes | 4 | No |  |  |  |  | No | No |  |  |  |  | \\filestore.dot.state.oh.us\Conduits_Inspection\D12\GEAUGA\US\422\1987993 | [12 empty] | jkusner1@Editor | 2021-12-15 18:20 | jkusner1@Editor | 2021-12-15 18:23 | [26 empty] | https://collectornew.dot.state.oh.us/arcgis/rest/services/CULVERTS/Culvert_Inventory_Viewer/MapServer/1/343180/attachments |  | https://gis3.dot.state.oh.us/ConduitInventory/index.html?center=-81.108101,41.376882&level=17
12 | LAK | 00608 | 3.114 | 1987994 | SLAKSR00608**C | LAK-608-3.114 | SR |  | 3.114 | 41.6729 | -81.2163 | 2023-12-31 | Proposed |  | http://contracts.dot.state.oh.us/common/searchAPI.do?cabinetId=1002&PID_NUM=108471 | Mainline | Yes | 1802284 |  | State DOT | State DOT | A | Ditch crossing SR 608 ~100' west of Alexander Road | 1 | No | Circular | Plain or Reinforced Concrete | 18 | [5 empty] | 0 | 18 | Half Height Concrete Headwall | Catch Basin | Yes | 4 | No |  |  |  |  | No | No |  |  |  |  | \\filestore.dot.state.oh.us\Conduits_Inspection\D12\LAKE\SR\608\1987994 |  |  |  |  | 108471 | 2024 | [6 empty] | jkusner1@Editor | 2021-12-15 16:55 | jkusner1@Editor | 2021-12-15 16:59 | [26 empty] | https://collectornew.dot.state.oh.us/arcgis/rest/services/CULVERTS/Culvert_Inventory_Viewer/MapServer/1/343604/attachments |  | https://gis3.dot.state.oh.us/ConduitInventory/index.html?center=-81.216274,41.672882&level=17
12 | GEA | 00608 | 7.406 | 1988003 | SGEASR00608**C | GEA-608-7.406 | SR |  | 7.406 | 41.5314 | -81.1152 | 2023-12-31 | Active | 2020-07-01 04:00 |  | Mainline | Yes | 1811811 |  | State DOT | State DOT | A | Ditch crossing SR 608 ~400' S of SR 322 | 1 | No | Circular | Corrugated Metal - Pipe | 24 |  | 40 |  |  |  | 0 | 24 | Full Height Concrete Headwall | Catch Basin | Yes | 2 | No | 3 | 8 | 3 | 8 | No | No |  |  | 2 |  | \\filestore.dot.state.oh.us\Conduits_Inspection\D12\GEAUGA\SR\608\1988003 | [6 empty] | 9 | 2021-12-21 05:00 | 2021 | 12 | Inspection from ends of conduit |  | jkusner1@Editor | 2021-12-17 20:18 | jkusner1@Editor | 2022-08-15 17:09 | Inspection from ends of conduit | 9 | 9 | 9 | 9 |  |  | 9 | 9 | 7 | 9 | 9 | 9 | 8 |  | 9 | 9 | Open - no restriction | 1st inspection of structure. | 2021-12-21 05:00 |  |  | jkusner1@Editor | 2021-12-29 17:06 | jkusner1@Editor | 2021-12-30 20:31 | https://collectornew.dot.state.oh.us/arcgis/rest/services/CULVERTS/Culvert_Inventory_Viewer/MapServer/0/346536/attachments | https://collectornew.dot.state.oh.us/arcgis/rest/services/CULVERTS/Culvert_Inventory_Viewer/MapServer/8/548225/attachments | https://gis3.dot.state.oh.us/ConduitInventory/index.html?center=-81.115230,41.531360&level=17
12 | CUY | 18092 | 0.903 | 1988113 | SCUYRA18092**C | CUY-18092-0.903 | RA |  |  | 41.4634 | -81.6945 | 2023-12-31 | Active |  | http://contracts.dot.state.oh.us/common/searchAPI.do?cabinetId=1002&PID_NUM=119612 | Mainline | No | 1972683 |  | State DOT | State DOT | A |  | 1 | No | Circular | Plain or Reinforced Concrete | 15 | 15 | 143 |  |  | 0.5 | 0 | 15 | Manhole | Manhole | Yes | 10 | No |  |  |  |  | No | No |  |  |  |  | \\filestore.dot.state.oh.us\Conduits_Inspection\D12\CUYAHOGA\RA\18092\1988113 | See Plans 1965 CUY-71-17.83 pg. 287 CFN 1972683 |  |  |  | 119612 |  |  | 2022-12-30 16:53 | 2022 | 1 | Partial inspection | Needs Inspected this CY | jkusner1@Editor | 2022-01-05 16:41 | odotline\jkett1 | 2022-12-30 16:57 | Partial inspection | [12 empty] | 6 |  |  |  | Open - no restriction | Catch basin full of water. Catch basin under 6 to 8 inches of dirt. | 2022-12-30 16:53 |  |  | odotline\jkett1 | 2022-12-30 16:53 | odotline\jkett1 | 2022-12-30 16:53 | https://collectornew.dot.state.oh.us/arcgis/rest/services/CULVERTS/Culvert_Inventory_Viewer/MapServer/0/356579/attachments | https://collectornew.dot.state.oh.us/arcgis/rest/services/CULVERTS/Culvert_Inventory_Viewer/MapServer/8/1096818/attachments | https://gis3.dot.state.oh.us/ConduitInventory/index.html?center=-81.694531,41.463385&level=17
12 | CUY | 18078 | 0.298 | 1988117 | SCUYRA18078**C | CUY-18078-0.298 | RA |  |  | 41.4632 | -81.6946 | 2023-12-31 | Proposed |  |  | Ramp to the Left | No |  |  | State DOT | State DOT | A | Beneath ramp to I-71S, just south of Valentine Road | 1 | No | Circular | Plain or Reinforced Concrete | 15 |  | 17 |  |  | 3.7 | 0 | 15 | Catch Basin | Manhole | Yes | 2 | No |  |  |  |  | No | No |  |  | 1 |  | \\filestore.dot.state.oh.us\Conduits_Inspection\D12\CUYAHOGA\RA\18078\1988117 | [12 empty] | jkusner1@Editor | 2022-01-05 20:16 | jkusner1@Editor | 2022-01-05 20:19 | [26 empty] | https://collectornew.dot.state.oh.us/arcgis/rest/services/CULVERTS/Culvert_Inventory_Viewer/MapServer/1/356582/attachments |  | https://gis3.dot.state.oh.us/ConduitInventory/index.html?center=-81.694591,41.463220&level=17
12 | CUY | 18095 | 0.073 | 1988118 | SCUYRA18095**C | CUY-18095-0.073 | RA |  |  | 41.4621 | -81.6948 | 2023-12-31 | Proposed |  |  | Ramp to the Left | No |  |  | State DOT | State DOT | A | Beneath I-71S ramp, ~500' south of Valentine Lane | 1 | No | Circular | Plain or Reinforced Concrete | 15 |  | 40 |  |  | 11.7 | 0 | 15 | Catch Basin | Catch Basin | Yes | 5 | No |  |  |  |  | No | No |  |  |  |  | \\filestore.dot.state.oh.us\Conduits_Inspection\D12\CUYAHOGA\RA\18095\1988118 | [12 empty] | jkusner1@Editor | 2022-01-05 20:57 | jkusner1@Editor | 2022-01-05 21:00 | [26 empty] | https://collectornew.dot.state.oh.us/arcgis/rest/services/CULVERTS/Culvert_Inventory_Viewer/MapServer/1/356583/attachments |  | https://gis3.dot.state.oh.us/ConduitInventory/index.html?center=-81.694778,41.462066&level=17
12 | CUY | 18078 | 0.298 | 1988122 | SCUYRA18078**C | CUY-18078-0.298 | RA |  |  | 41.4632 | -81.6946 | 2023-12-31 | Proposed |  |  | Ramp to the Left | Yes | 1972683 |  | State DOT | State DOT | A | Just south of Valentine Rd on ramp to I-71S | 1 | No | Circular | Plain or Reinforced Concrete | 15 |  | 28 |  |  | 3.9 | 0 | 15 | Manhole | Manhole | Yes | 3 | No |  |  |  |  | No | No |  |  | 1 |  | \\filestore.dot.state.oh.us\Conduits_Inspection\D12\CUYAHOGA\RA\18078\1988122 | [12 empty] | jkusner1@Editor | 2022-01-05 20:02 | jkusner1@Editor | 2022-01-05 21:16 | [26 empty] | https://collectornew.dot.state.oh.us/arcgis/rest/services/CULVERTS/Culvert_Inventory_Viewer/MapServer/1/356990/attachments |  | https://gis3.dot.state.oh.us/ConduitInventory/index.html?center=-81.694591,41.463220&level=17
12 | CUY | 18095 | 0.028 | 1988123 | SCUYRA18095**C | CUY-18095-0.028 | RA |  |  | 41.4627 | -81.6946 | 2023-12-31 | Proposed |  |  | Ramp to the Left | No |  |  | State DOT | State DOT | A | Beneath ramp to I-71S, ~230' south of Valentine Ave | 1 | No | Circular | Plain or Reinforced Concrete | 15 |  | 37 |  |  | 1.1 | 0 | 15 | Catch Basin | Catch Basin | Yes | 4 | No |  |  |  |  | No | No |  |  | 1 |  | \\filestore.dot.state.oh.us\Conduits_Inspection\D12\CUYAHOGA\RA\18095\1988123 | [12 empty] | jkusner1@Editor | 2022-01-05 20:34 | jkusner1@Editor | 2022-01-05 20:42 | [26 empty] | https://collectornew.dot.state.oh.us/arcgis/rest/services/CULVERTS/Culvert_Inventory_Viewer/MapServer/1/356991/attachments |  | https://gis3.dot.state.oh.us/ConduitInventory/index.html?center=-81.694600,41.462708&level=17
12 | CUY | 18095 | 0.1 | 1988124 | SCUYRA18095**C | CUY-18095-0.100 | RA |  |  | 41.4617 | -81.6947 | 2023-12-31 | Proposed |  |  | Ramp to the Left | No |  |  | State DOT | State DOT | A | Beneath I-71S ramp, ~630' south of Valentine Lane | 1 | No | Circular | Plain or Reinforced Concrete | 15 |  | 68 |  |  | 0.4 | 0 | 15 | Manhole | Manhole | Yes | 8 | No |  |  |  |  | No | No |  |  | 1 |  | \\filestore.dot.state.oh.us\Conduits_Inspection\D12\CUYAHOGA\RA\18095\1988124 | [12 empty] | jkusner1@Editor | 2022-01-05 21:05 | jkusner1@Editor | 2022-01-05 21:08 | [26 empty] | https://collectornew.dot.state.oh.us/arcgis/rest/services/CULVERTS/Culvert_Inventory_Viewer/MapServer/1/356992/attachments |  | https://gis3.dot.state.oh.us/ConduitInventory/index.html?center=-81.694739,41.461670&level=17
12 | CUY | 18402 | 0.389 | 1988505 | SCUYRA18402**C | CUY-18402-0.389 | RA |  |  | 41.4792 | -81.6586 | 2023-12-31 | Active |  | http://contracts.dot.state.oh.us/common/searchAPI.do?cabinetId=1002&PID_NUM=119612 | Ramp to the Right | No |  |  | State DOT | State DOT | A | I-77 NB to 490 EB on right of ramp. | 1 | No | Circular | Plain or Reinforced Concrete | 12 |  | 91 |  |  |  | 0 | 12 | Catch Basin | Catch Basin | Yes | 4 | No |  |  |  |  | No | No |  |  | 1 |  | \\filestore.dot.state.oh.us\Conduits_Inspection\D12\CUYAHOGA\RA\18402\1988505 | CUY-490-1.69, existing pipe, longitudinal storm drain. |  |  |  | 119612 |  |  | 2023-12-21 13:53 | 2023 | 1 | Partial inspection | Needs Inspected this CY | COLLECTOR@P31_AG | 2022-02-24 19:14 | jkett1 | 2023-12-21 14:00 | Partial inspection | [12 empty] | 7 |  |  |  | Open - no restriction | Catch basin completely full of dirt and debris. Could not see pipe. | 2023-12-21 13:53 | Cleaning Drainage Structures |  | jkett1 | 2023-12-21 13:53 | jkett1 | 2023-12-21 13:53 | https://collectornew.dot.state.oh.us/arcgis/rest/services/CULVERTS/Culvert_Inventory_Viewer/MapServer/0/392780/attachments | https://collectornew.dot.state.oh.us/arcgis/rest/services/CULVERTS/Culvert_Inventory_Viewer/MapServer/8/1783270/attachments | https://gis3.dot.state.oh.us/ConduitInventory/index.html?center=-81.658558,41.479157&level=17
12 | CUY | 00490 | 2.226 | 1988506 | SCUYIR00490**C | CUY-490-2.226 | IR |  | 2.226 | 41.4797 | -81.6582 | 2023-12-31 | Active |  | http://contracts.dot.state.oh.us/common/searchAPI.do?cabinetId=1002&PID_NUM=119612 | Mainline | No |  |  | City | City | A | I-71 NB and SB off-ramp to I-490 EB; I-490 EB and WB | 1 | No | Circular | Plain or Reinforced Concrete |  |  | 1352 |  |  |  | 35 |  | Manhole | Manhole | Yes |  | No |  |  |  |  | No | No |  |  | 1 |  | \\filestore.dot.state.oh.us\Conduits_Inspection\D12\CUYAHOGA\IR\490\1988506 | NEORSD ArcGIS Online 188 inch CSO SO040E0030-LID3628, could not locate upstream or downstream structures. |  |  |  | 119612 |  |  |  |  | 1 | Could not locate |  | COLLECTOR@P31_AG | 2022-02-24 19:14 | COLLECTOR@P31_AG | 2022-02-24 19:14 | [26 empty] | https://collectornew.dot.state.oh.us/arcgis/rest/services/CULVERTS/Culvert_Inventory_Viewer/MapServer/3/392781/attachments |  | https://gis3.dot.state.oh.us/ConduitInventory/index.html?center=-81.658155,41.479692&level=17
12 | CUY | 18399 | 0.22 | 1988507 | SCUYRA18399**C | CUY-18399-0.220 | RA |  |  | 41.4801 | -81.6585 | 2023-12-31 | Active |  | http://contracts.dot.state.oh.us/common/searchAPI.do?cabinetId=1002&PID_NUM=119612 | Mainline | No |  |  | City | City | A | I-490 EB off ramp to I-71 NB and SB. | 1 | No | Circular | Plain or Reinforced Concrete |  |  | 2224 |  |  |  | 40 |  | Manhole | Manhole | Yes |  | No |  |  |  |  | No | No |  |  | 1 |  | \\filestore.dot.state.oh.us\Conduits_Inspection\D12\CUYAHOGA\RA\18399\1988507 | NEORSD ArcGIS Online 188 inch CSO LID3628-LID1636, could not locate upstream or downstream structures. |  |  |  | 119612 |  |  |  |  | 1 | Could not locate |  | COLLECTOR@P31_AG | 2022-02-24 19:14 | COLLECTOR@P31_AG | 2022-02-24 19:14 | [26 empty] | https://collectornew.dot.state.oh.us/arcgis/rest/services/CULVERTS/Culvert_Inventory_Viewer/MapServer/3/392782/attachments |  | https://gis3.dot.state.oh.us/ConduitInventory/index.html?center=-81.658493,41.480098&level=17
12 | CUY | 18413 | 0.342 | 1988508 | SCUYRA18413**C | CUY-18413-0.342 | RA |  |  | 41.4795 | -81.6583 | 2023-12-31 | Active |  |  | Mainline | No |  |  | State DOT | State DOT | A | Adjacent to I-490 EB, crossing under Norfolk Southern railroad track bridge. | 1 | No | Circular | Plain or Reinforced Concrete | 18 |  | 210 |  |  |  | 0 | 18 | Manhole | Manhole | Yes | 8 | No |  |  |  |  | No | No |  |  | 1 |  | \\filestore.dot.state.oh.us\Conduits_Inspection\D12\CUYAHOGA\RA\18413\1988508 | CUY-490-1.69, existing pipe, longitudinal storm drain. | [5 empty] | 5 | 2021-06-16 15:37 | 2021 | 12 | Inspection from ends of conduit |  | COLLECTOR@P31_AG | 2022-02-24 19:14 | COLLECTOR@P31_AG | 2022-02-24 19:14 | Inspection from ends of conduit | 7 | 5 |  | 5 |  |  |  | 5 | 7 |  | 3 |  |  |  | 7 | 5 | Open - no restriction | Upstream manhole has 1’ offset with minor missing mortar. Downstream manhole has broken cover and frame, deposits on wall with infiltration runner. Pipe has infiltration dripper and deposits with loose joint sealing material. | 2021-06-16 15:37 | Culvert or Storm Spot Repair |  | COLLECTOR@P31_AG | 2022-02-24 19:22 | COLLECTOR@P31_AG | 2022-02-24 19:22 | https://collectornew.dot.state.oh.us/arcgis/rest/services/CULVERTS/Culvert_Inventory_Viewer/MapServer/0/392783/attachments | https://collectornew.dot.state.oh.us/arcgis/rest/services/CULVERTS/Culvert_Inventory_Viewer/MapServer/8/606974/attachments | https://gis3.dot.state.oh.us/ConduitInventory/index.html?center=-81.658330,41.479503&level=17
12 | CUY | 00490 | 2.186 | 1988509 | SCUYIR00490**C | CUY-490-2.186 | IR |  | 2.186 | 41.4796 | -81.6589 | 2023-12-31 | Active |  | http://contracts.dot.state.oh.us/common/searchAPI.do?cabinetId=1002&PID_NUM=107408 | Mainline | No |  |  | State DOT | State DOT | A | Adjacent to I-490 EB, west of RR overpass. | 1 | No | Circular | Plain or Reinforced Concrete | 21 |  | 140 |  |  |  | 0 | 21 | Manhole | Manhole | Yes | 10 | No |  |  |  |  | No | No |  |  | 1 |  | \\filestore.dot.state.oh.us\Conduits_Inspection\D12\CUYAHOGA\IR\490\1988509 | CUY-490-1.69, existing pipe, longitudinal storm drain. |  |  |  | 107408 | 2024 | 6 | 2021-06-17 13:28 | 2021 | 12 | Inspection from ends of conduit |  | COLLECTOR@P31_AG | 2022-02-24 19:14 | COLLECTOR@P31_AG | 2022-02-24 19:14 | Inspection from ends of conduit | 7 | 7 |  | 6 |  |  |  | 5 | 7 |  | 6 |  |  |  | 8 | 6 | Open - no restriction | Upstream manhole has broken cover and frame, deposits on wall with infiltration runner. Pipe has infiltration dripper and deposits. | 2021-06-17 13:28 | Cleaning Drainage Structures |  | COLLECTOR@P31_AG | 2022-02-24 19:22 | COLLECTOR@P31_AG | 2022-02-24 19:22 | https://collectornew.dot.state.oh.us/arcgis/rest/services/CULVERTS/Culvert_Inventory_Viewer/MapServer/0/392784/attachments | https://collectornew.dot.state.oh.us/arcgis/rest/services/CULVERTS/Culvert_Inventory_Viewer/MapServer/8/606976/attachments | https://gis3.dot.state.oh.us/ConduitInventory/index.html?center=-81.658947,41.479550&level=17
12 | CUY | 00490 | 2.175 | 1988510 | SCUYIR00490**C | CUY-490-2.175 | IR |  | 2.175 | 41.4796 | -81.6592 | 2023-12-31 | Active |  | http://contracts.dot.state.oh.us/common/searchAPI.do?cabinetId=1002&PID_NUM=107408 | Mainline | No |  |  | State DOT | State DOT | A | Adjacent to I-490 EB. | 1 | No | Circular | Plain or Reinforced Concrete | 12 |  | 25 |  |  | 18.7 | 0 | 12 | Catch Basin | Half Height Concrete Headwall | Yes | 9 | No |  |  |  |  | No | No |  |  | 1 |  | \\filestore.dot.state.oh.us\Conduits_Inspection\D12\CUYAHOGA\IR\490\1988510 | CUY-490-1.69, pipe B-22, longitudinal storm drain. |  |  |  | 107408 | 2024 | 6 | 2021-06-17 13:14 | 2021 | 12 | Inspection from ends of conduit |  | COLLECTOR@P31_AG | 2022-02-24 19:14 | COLLECTOR@P31_AG | 2022-02-24 19:14 | Inspection from ends of conduit | 6 | 8 |  | 7 |  |  |  | 7 | 8 | 8 | 7 |  |  |  | 8 | 6 | Open - no restriction | Multiple longitudinal cracks, intruding joint seal. Upstream structure has one broken bar on the grate and is corroded. | 2021-06-17 13:14 | None |  | COLLECTOR@P31_AG | 2022-02-24 19:22 | COLLECTOR@P31_AG | 2022-02-24 19:22 | https://collectornew.dot.state.oh.us/arcgis/rest/services/CULVERTS/Culvert_Inventory_Viewer/MapServer/0/392785/attachments | https://collectornew.dot.state.oh.us/arcgis/rest/services/CULVERTS/Culvert_Inventory_Viewer/MapServer/8/606977/attachments | https://gis3.dot.state.oh.us/ConduitInventory/index.html?center=-81.659162,41.479573&level=17
12 | CUY | 00490 | 2.19 | 1988511 | SCUYIR00490**N | CUY-490-2.190 | IR |  |  | 41.48 | -81.6589 | 2023-12-31 | Active |  |  | Mainline | No |  |  | State DOT | State DOT | A | Adjacent to I-490 WB, crosses under RR overpass. | 1 | No | Circular | Plain or Reinforced Concrete | 18 |  | 140 |  |  |  | 0 | 18 | Catch Basin | Manhole | Yes | 4 | No |  |  |  |  | No | No |  |  | 1 |  | \\filestore.dot.state.oh.us\Conduits_Inspection\D12\CUYAHOGA\IR\490\1988511 | CUY-490-1.69, existing pipe, longitudinal storm drain. | [5 empty] | 7 | 2021-06-16 17:27 | 2021 | 12 | Inspection from ends of conduit |  | COLLECTOR@P31_AG | 2022-02-24 19:14 | COLLECTOR@P31_AG | 2022-02-24 19:14 | Inspection from ends of conduit | 8 | 8 |  | 7 |  |  |  | 7 | 7 | 8 | 7 |  |  |  | 8 | 7 | Open - no restriction | Intruding joint seal and deposits throughout. Downstream structure has missing mortar on the wall. | 2021-06-16 17:27 | None |  | COLLECTOR@P31_AG | 2022-02-24 19:22 | COLLECTOR@P31_AG | 2022-02-24 19:22 | https://collectornew.dot.state.oh.us/arcgis/rest/services/CULVERTS/Culvert_Inventory_Viewer/MapServer/0/392786/attachments | https://collectornew.dot.state.oh.us/arcgis/rest/services/CULVERTS/Culvert_Inventory_Viewer/MapServer/8/606979/attachments | https://gis3.dot.state.oh.us/ConduitInventory/index.html?center=-81.658916,41.479967&level=17
12 | CUY | 00490 | 2.139 | 1988512 | SCUYIR00490**C | CUY-490-2.139 | IR |  | 2.139 | 41.4796 | -81.6599 | 2023-12-31 | Active |  | http://contracts.dot.state.oh.us/common/searchAPI.do?cabinetId=1002&PID_NUM=107408 | Mainline | No |  |  | State DOT | State DOT | A | Adjacent to I-490 EB. | 1 | No | Circular | Plain or Reinforced Concrete | 33 |  | 375 |  |  |  | 0 | 33 | Manhole | Manhole | Yes | 10 | No |  |  |  |  | No | No |  |  | 1 |  | \\filestore.dot.state.oh.us\Conduits_Inspection\D12\CUYAHOGA\IR\490\1988512 | CUY-21-14.12, pipe B-21, longitudinal storm drain. |  |  |  | 107408 | 2024 |  | 2021-06-17 13:31 | 2021 | 1 | Partial inspection | Needs Inspected this CY | COLLECTOR@P31_AG | 2022-02-24 19:14 | COLLECTOR@P31_AG | 2022-02-24 19:14 | Partial inspection | 8 | 8 |  | 7 |  |  |  | 7 | 7 |  | 9 |  |  |  | 8 |  | Open - no restriction | Minor deposits at joints. Downstream structure could not be located in sediment laden dense vegetation. | 2021-06-17 13:31 | None |  | COLLECTOR@P31_AG | 2022-02-24 19:22 | COLLECTOR@P31_AG | 2022-02-24 19:22 | https://collectornew.dot.state.oh.us/arcgis/rest/services/CULVERTS/Culvert_Inventory_Viewer/MapServer/0/392787/attachments | https://collectornew.dot.state.oh.us/arcgis/rest/services/CULVERTS/Culvert_Inventory_Viewer/MapServer/8/606982/attachments | https://gis3.dot.state.oh.us/ConduitInventory/index.html?center=-81.659852,41.479587&level=17
12 | CUY | 00490 | 2.097 | 1988513 | SCUYIR00490**C | CUY-490-2.097 | IR |  | 2.097 | 41.4798 | -81.6606 | 2023-12-31 | Active |  | http://contracts.dot.state.oh.us/common/searchAPI.do?cabinetId=1002&PID_NUM=107408 | Mainline | No |  |  | City | City | A | I-490 crossing 200’ east of I-490 WB to I-77 SB ramp. | 1 | No | Other | Brick | 23 | 27 | 300 |  |  |  | 45 | 23 | Manhole | Manhole | Yes |  | No |  |  |  |  | No | No |  |  | 1 |  | \\filestore.dot.state.oh.us\Conduits_Inspection\D12\CUYAHOGA\IR\490\1988513 | NEORSD ArcGIS Online No. 2 brick sewer owned by WPC, could not locate structures, may have been abandoned. |  |  |  | 107408 | 2024 |  |  |  | 1 | Could not locate |  | COLLECTOR@P31_AG | 2022-02-24 19:14 | COLLECTOR@P31_AG | 2022-02-24 19:14 | [26 empty] | https://collectornew.dot.state.oh.us/arcgis/rest/services/CULVERTS/Culvert_Inventory_Viewer/MapServer/3/392788/attachments |  | https://gis3.dot.state.oh.us/ConduitInventory/index.html?center=-81.660649,41.479816&level=17
12 | CUY | 00490 | 2.117 | 1988514 | SCUYIR00490**N | CUY-490-2.117 | IR |  |  | 41.48 | -81.6603 | 2023-12-31 | Active |  |  | Mainline | No |  |  | State DOT | State DOT | A | Adjacent to I-490 WB | 1 | No | Circular | Plain or Reinforced Concrete | 12 |  | 25 |  |  | 1 | 0 | 12 | Catch Basin | Manhole | Yes | 3 | No |  |  |  |  | No | No |  |  | 1 |  | \\filestore.dot.state.oh.us\Conduits_Inspection\D12\CUYAHOGA\IR\490\1988514 | CUY-21-14.12, pipe B-26, longitudinal storm drain. | [5 empty] | 7 | 2021-06-16 18:04 | 2021 | 12 | Inspection from ends of conduit |  | COLLECTOR@P31_AG | 2022-02-24 19:14 | COLLECTOR@P31_AG | 2022-02-24 19:14 | Inspection from ends of conduit | 7 | 8 |  | 7 |  |  |  | 7 | 8 | 8 | 7 |  |  |  | 8 | 7 | Open - no restriction | Minor deposits and sediment present. Downstream structure has frame offset 8”, deposits on wall. | 2021-06-16 18:04 | None |  | COLLECTOR@P31_AG | 2022-02-24 19:22 | COLLECTOR@P31_AG | 2022-02-24 19:22 | https://collectornew.dot.state.oh.us/arcgis/rest/services/CULVERTS/Culvert_Inventory_Viewer/MapServer/0/392789/attachments | https://collectornew.dot.state.oh.us/arcgis/rest/services/CULVERTS/Culvert_Inventory_Viewer/MapServer/8/606985/attachments | https://gis3.dot.state.oh.us/ConduitInventory/index.html?center=-81.660313,41.480015&level=17
12 | CUY | 00490 | 2.089 | 1988515 | SCUYIR00490**C | CUY-490-2.089 | IR |  | 2.089 | 41.4797 | -81.6608 | 2023-12-31 | Active |  | http://contracts.dot.state.oh.us/common/searchAPI.do?cabinetId=1002&PID_NUM=107408 | Mainline | No |  |  | State DOT | State DOT | A | Adjacent to I-490 EB | 1 | No | Circular | Plain or Reinforced Concrete | 36 |  | 135 |  |  | 1 | 0 | 36 | Manhole | Manhole | Yes |  | No |  |  |  |  | No | No |  |  | 1 |  | \\filestore.dot.state.oh.us\Conduits_Inspection\D12\CUYAHOGA\IR\490\1988515 | CUY-21-14.12, pipe B-20, longitudinal storm drain, could not locate either structure. |  |  |  | 107408 | 2024 |  |  |  | 1 |  | Needs Inspected this CY | COLLECTOR@P31_AG | 2022-02-24 19:14 | COLLECTOR@P31_AG | 2022-02-24 19:14 | [26 empty] | https://collectornew.dot.state.oh.us/arcgis/rest/services/CULVERTS/Culvert_Inventory_Viewer/MapServer/0/392790/attachments |  | https://gis3.dot.state.oh.us/ConduitInventory/index.html?center=-81.660808,41.479657&level=17
12 | CUY | 18410 | 0.169 | 1988516 | SCUYRA18410**C | CUY-18410-0.169 | RA |  |  | 41.4797 | -81.6615 | 2023-12-31 | Active |  | http://contracts.dot.state.oh.us/common/searchAPI.do?cabinetId=1002&PID_NUM=119612 | Mainline | No |  |  | State DOT | State DOT | A | Adjacent to I-490 EB under I-77 overpass. | 1 | No | Circular | Plain or Reinforced Concrete | 36 |  | 252 |  |  | 1 | 0 | 36 | Manhole | Manhole | Yes | 7 | No |  |  |  |  | No | No |  |  | 1 |  | \\filestore.dot.state.oh.us\Conduits_Inspection\D12\CUYAHOGA\RA\18410\1988516 | CUY-77-14.12, sheets 19 & 84. Pipe B-18, longitudinal storm drain, unable to locate either structure. |  |  |  | 119612 |  |  |  |  | 1 |  | Needs Inspected this CY | COLLECTOR@P31_AG | 2022-02-24 19:14 | jkusner1@Editor | 2022-12-06 18:30 | [26 empty] | https://collectornew.dot.state.oh.us/arcgis/rest/services/CULVERTS/Culvert_Inventory_Viewer/MapServer/0/392791/attachments |  | https://gis3.dot.state.oh.us/ConduitInventory/index.html?center=-81.661477,41.479724&level=17
12 | CUY | 18412 | 0.131 | 1988517 | SCUYRA18412**C | CUY-18412-0.131 | RA |  |  | 41.4798 | -81.662 | 2023-12-31 | Active |  | http://contracts.dot.state.oh.us/common/searchAPI.do?cabinetId=1002&PID_NUM=119612 | Mainline | No |  |  | State DOT | State DOT | A | Adjacent to I-490 EB under I-77 overpass. | 1 | No | Circular | Plain or Reinforced Concrete | 42 |  | 50 |  |  | 1 | 0 | 42 | Manhole | Manhole | Yes | 8 | No |  |  |  |  | No | No |  |  | 1 |  | \\filestore.dot.state.oh.us\Conduits_Inspection\D12\CUYAHOGA\RA\18412\1988517 | CUY-21-14.12, pipe B-43A, longitudinal storm drain. |  |  |  | 119612 |  |  | 2021-06-17 14:14 | 2021 | 1 | Partial inspection | Needs Inspected this CY | COLLECTOR@P31_AG | 2022-02-24 19:14 | COLLECTOR@P31_AG | 2022-02-24 19:14 | Partial inspection | 7 | 8 |  | 7 |  |  |  | 6 | 7 |  | 7 |  |  | 9 | 7 |  | Open - no restriction | Minor deposits and sediment. Upstream structure could not locate. Downstream structure has deposits and infiltration dripper. | 2021-06-17 14:14 | None |  | COLLECTOR@P31_AG | 2022-02-24 19:22 | COLLECTOR@P31_AG | 2022-02-24 19:22 | https://collectornew.dot.state.oh.us/arcgis/rest/services/CULVERTS/Culvert_Inventory_Viewer/MapServer/0/392792/attachments | https://collectornew.dot.state.oh.us/arcgis/rest/services/CULVERTS/Culvert_Inventory_Viewer/MapServer/8/606988/attachments | https://gis3.dot.state.oh.us/ConduitInventory/index.html?center=-81.662032,41.479750&level=17
12 | CUY | 00490 | 2.024 | 1988518 | SCUYIR00490**C | CUY-490-2.024 | IR |  | 2.024 | 41.4798 | -81.662 | 2023-12-31 | Active |  | http://contracts.dot.state.oh.us/common/searchAPI.do?cabinetId=1002&PID_NUM=107408 | Mainline | No |  |  | State DOT | State DOT | A | Crossing I-490 EB under I-77 overpass. | 1 | No | Circular | Plain or Reinforced Concrete | 12 |  | 54 |  |  | 4.8 | 45 | 12 | Catch Basin | Manhole | Yes |  | No |  |  |  |  | No | No |  |  | 1 |  | \\filestore.dot.state.oh.us\Conduits_Inspection\D12\CUYAHOGA\IR\490\1988518 | CUY-21-14.12, pipe B-17. |  |  |  | 107408 | 2024 |  | 2023-12-13 14:21 | 2023 | 1 | Inspection from ends of conduit | Needs Inspected this CY | COLLECTOR@P31_AG | 2022-02-24 19:14 | COLLECTOR@P31_AG | 2022-02-24 19:14 | Inspection from ends of conduit | [7 empty] | 6 |  |  | 4 |  | 7 | 8 |  |  | Open - no restriction | Catchbasin full of debris, cannot see pipe. Outlet manhole buried in vegetation, could not locate. | 2023-12-13 14:21 | Cleaning Drainage Structures |  | jkett1 | 2023-12-13 14:21 | jkett1 | 2023-12-13 14:22 | https://collectornew.dot.state.oh.us/arcgis/rest/services/CULVERTS/Culvert_Inventory_Viewer/MapServer/0/392793/attachments | https://collectornew.dot.state.oh.us/arcgis/rest/services/CULVERTS/Culvert_Inventory_Viewer/MapServer/8/1763277/attachments | https://gis3.dot.state.oh.us/ConduitInventory/index.html?center=-81.662048,41.479826&level=17
12 | CUY | 00490 | 2.015 | 1988519 | SCUYIR00490**C | CUY-490-2.015 | IR |  | 2.015 | 41.4797 | -81.6622 | 2023-12-31 | Active |  | http://contracts.dot.state.oh.us/common/searchAPI.do?cabinetId=1002&PID_NUM=107408 | Mainline | No |  |  | State DOT | State DOT | A | Adjacent to I-490 EB under I-77 overpass. | 1 | No | Circular | Plain or Reinforced Concrete | 42 |  | 65 |  |  | 1 | 0 | 42 | Manhole | Manhole | Yes | 8 | No |  |  |  |  | No | No |  |  | 1 |  | \\filestore.dot.state.oh.us\Conduits_Inspection\D12\CUYAHOGA\IR\490\1988519 | CUY-21-14.12, pipe B-16, longitudinal storm drain. |  |  |  | 107408 | 2024 |  | 2021-06-17 14:16 | 2021 | 1 | Partial inspection | Needs Inspected this CY | COLLECTOR@P31_AG | 2022-02-24 19:14 | COLLECTOR@P31_AG | 2022-02-24 19:14 | Partial inspection | 7 | 8 |  | 7 |  |  |  | 6 |  |  | 7 | [5 empty] | Open - no restriction | Minor deposits and sediment. Upstream structure has deposits and infiltration dripper. Downstream structure could not locate. | 2021-06-17 14:16 | None |  | COLLECTOR@P31_AG | 2022-02-24 19:22 | COLLECTOR@P31_AG | 2022-02-24 19:22 | https://collectornew.dot.state.oh.us/arcgis/rest/services/CULVERTS/Culvert_Inventory_Viewer/MapServer/0/392794/attachments | https://collectornew.dot.state.oh.us/arcgis/rest/services/CULVERTS/Culvert_Inventory_Viewer/MapServer/8/606990/attachments | https://gis3.dot.state.oh.us/ConduitInventory/index.html?center=-81.662231,41.479731&level=17
12 | CUY | 00490 | 2.008 | 1988520 | SCUYIR00490**C | CUY-490-2.008 | IR |  | 2.008 | 41.4797 | -81.6624 | 2023-12-31 | Active |  | http://contracts.dot.state.oh.us/common/searchAPI.do?cabinetId=1002&PID_NUM=107408 | Mainline | No |  |  | State DOT | State DOT | A | Adjacent to I-490 EB 100’ west of I-77 overpass. | 1 | No | Circular | Plain or Reinforced Concrete | 21 |  | 7 |  |  |  | 0 | 21 | Manhole | Manhole | Yes |  | No |  |  |  |  | No | No |  |  | 1 |  | \\filestore.dot.state.oh.us\Conduits_Inspection\D12\CUYAHOGA\IR\490\1988520 | CUY-21-14.12, upstream and downstream structures could not be located, longitudinal storm drain.. |  |  |  | 107408 | 2024 |  |  |  | 1 |  | Needs Inspected this CY | COLLECTOR@P31_AG | 2022-02-24 19:14 | COLLECTOR@P31_AG | 2022-02-24 19:14 | [26 empty] | https://collectornew.dot.state.oh.us/arcgis/rest/services/CULVERTS/Culvert_Inventory_Viewer/MapServer/0/392795/attachments |  | https://gis3.dot.state.oh.us/ConduitInventory/index.html?center=-81.662362,41.479706&level=17
12 | CUY | 18413 | 0.142 | 1988521 | SCUYRA18413**C | CUY-18413-0.142 | RA |  |  | 41.4801 | -81.6619 | 2023-12-31 | Active |  |  | Mainline | No |  |  | State DOT | State DOT | A | Adjacent to I-490 WB under I-77 overpass. | 1 | No | Circular | Plain or Reinforced Concrete | 24 |  | 40 |  |  | 1 | 0 | 24 | Catch Basin | Manhole | Yes | 8 | No |  |  |  |  | No | No |  |  | 1 |  | \\filestore.dot.state.oh.us\Conduits_Inspection\D12\CUYAHOGA\RA\18413\1988521 | CUY-21-14.12, pipe B-9, longitudinal storm drain. | [5 empty] | 7 | 2021-06-22 18:24 | 2021 | 12 | Inspection from ends of conduit |  | COLLECTOR@P31_AG | 2022-02-24 19:14 | COLLECTOR@P31_AG | 2022-02-24 19:14 | Inspection from ends of conduit | 8 | 8 |  | 7 |  |  |  | 7 | 7 | 7 | 7 |  |  |  | 8 | 7 | Open - no restriction | Minor deposits and sediment. Upstream structure has deposits and missing mortar on walls. Downstream structure frame offset. | 2021-06-22 18:24 | None |  | COLLECTOR@P31_AG | 2022-02-24 19:22 | COLLECTOR@P31_AG | 2022-02-24 19:22 | https://collectornew.dot.state.oh.us/arcgis/rest/services/CULVERTS/Culvert_Inventory_Viewer/MapServer/0/392796/attachments | https://collectornew.dot.state.oh.us/arcgis/rest/services/CULVERTS/Culvert_Inventory_Viewer/MapServer/8/606992/attachments | https://gis3.dot.state.oh.us/ConduitInventory/index.html?center=-81.661914,41.480086&level=17
12 | CUY | 00077 | 14.409 | 1988522 | SCUYIR00077**C | CUY-77-14.409 | IR |  | 14.409 | 41.4801 | -81.6617 | 2023-12-31 | Active |  |  | Mainline | No |  |  | State DOT | State DOT | A | Adjacent to I-490 WB under I-77 overpass. | 1 | No | Circular | Plain or Reinforced Concrete | 21 |  | 85 |  |  | 1 | 0 | 21 | Catch Basin | Catch Basin | Yes | 5 | No |  |  |  |  | No | No |  |  | 1 |  | \\filestore.dot.state.oh.us\Conduits_Inspection\D12\CUYAHOGA\IR\77\1988522 | CUY-21-14.12, pipe B-10, longitudinal storm drain. | [5 empty] | 7 | 2021-06-22 18:22 | 2021 | 12 | Inspection from ends of conduit |  | COLLECTOR@P31_AG | 2022-02-24 19:14 | COLLECTOR@P31_AG | 2022-02-24 19:14 | Inspection from ends of conduit | 7 | 8 |  | 7 |  |  |  | 6 | 7 | 8 | 2 |  |  |  | 7 | 7 | Open - no restriction | Minor deposits and major blockage with debris. Upstream structure has deposits and infiltration dripper. Downstream structure has deposits and missing mortar on walls. | 2021-06-22 18:22 | Cleaning Drainage Structures |  | COLLECTOR@P31_AG | 2022-02-24 19:22 | COLLECTOR@P31_AG | 2022-02-24 19:22 | https://collectornew.dot.state.oh.us/arcgis/rest/services/CULVERTS/Culvert_Inventory_Viewer/MapServer/0/392797/attachments | https://collectornew.dot.state.oh.us/arcgis/rest/services/CULVERTS/Culvert_Inventory_Viewer/MapServer/8/606993/attachments | https://gis3.dot.state.oh.us/ConduitInventory/index.html?center=-81.661684,41.480072&level=17
12 | CUY | 18411 | 0.113 | 1988523 | SCUYRA18411**C | CUY-18411-0.113 | RA |  |  | 41.4801 | -81.6613 | 2023-12-31 | Active |  |  | Mainline | No |  |  | State DOT | State DOT | A | Adjacent to I-490 WB under I-77 overpass. | 1 | No | Circular | Plain or Reinforced Concrete | 18 |  | 75 |  |  | 1 | 0 | 18 | Catch Basin | Catch Basin | Yes | 3 | No |  |  |  |  | No | No |  |  | 1 |  | \\filestore.dot.state.oh.us\Conduits_Inspection\D12\CUYAHOGA\RA\18411\1988523 | CUY-21-14.12, pipe B-11, longitudinal storm drain. | [5 empty] | 7 | 2021-06-22 18:14 | 2021 | 12 | Inspection from ends of conduit |  | COLLECTOR@P31_AG | 2022-02-24 19:14 | COLLECTOR@P31_AG | 2022-02-24 19:14 | Inspection from ends of conduit | 7 | 8 |  | 7 |  |  |  | 7 | 8 | 8 | 7 |  |  |  | 7 | 7 | Open - no restriction | Minor deposits and sediment. Upstream structure has deposits on wall. Downstream structure has deposits and infiltration dripper on wall. | 2021-06-22 18:14 | None |  | COLLECTOR@P31_AG | 2022-02-24 19:22 | COLLECTOR@P31_AG | 2022-02-24 19:22 | https://collectornew.dot.state.oh.us/arcgis/rest/services/CULVERTS/Culvert_Inventory_Viewer/MapServer/0/392798/attachments | https://collectornew.dot.state.oh.us/arcgis/rest/services/CULVERTS/Culvert_Inventory_Viewer/MapServer/8/606994/attachments | https://gis3.dot.state.oh.us/ConduitInventory/index.html?center=-81.661349,41.480061&level=17
12 | CUY | 18410 | 0.234 | 1988524 | SCUYRA18410**C | CUY-18410-0.234 | RA |  |  | 41.4801 | -81.6626 | 2023-12-31 | Active |  |  | Mainline | No |  |  | State DOT | State DOT | A | Adjacent to I-490 WB under I-77 NB ramp overpass. | 1 | No | Circular | Plain or Reinforced Concrete | 21 |  | 335 |  |  | 2.5 | 0 | 21 | Manhole | Manhole | Yes | 8 | No |  |  |  |  | No | No |  |  | 1 |  | \\filestore.dot.state.oh.us\Conduits_Inspection\D12\CUYAHOGA\RA\18410\1988524 | CUY-21-14.12, pipe B-5, longitudinal storm drain. | [5 empty] | 7 | 2021-06-22 18:44 | 2021 | 12 | Inspection from ends of conduit |  | COLLECTOR@P31_AG | 2022-02-24 19:14 | COLLECTOR@P31_AG | 2022-02-24 19:14 | Inspection from ends of conduit | 7 | 8 |  | 7 |  |  |  | 7 | 8 |  | 8 |  |  |  | 8 | 7 | Open - no restriction | Minor deposits and joint intruding seal. Upstream structure frame offset. Downstream structure frame offset. | 2021-06-22 18:44 | None |  | COLLECTOR@P31_AG | 2022-02-24 19:22 | COLLECTOR@P31_AG | 2022-02-24 19:22 | https://collectornew.dot.state.oh.us/arcgis/rest/services/CULVERTS/Culvert_Inventory_Viewer/MapServer/0/392799/attachments | https://collectornew.dot.state.oh.us/arcgis/rest/services/CULVERTS/Culvert_Inventory_Viewer/MapServer/8/606996/attachments | https://gis3.dot.state.oh.us/ConduitInventory/index.html?center=-81.662603,41.480116&level=17
12 | CUY | 00490 | 1.965 | 1988525 | SCUYIR00490**N | CUY-490-1.965 | IR |  |  | 41.4801 | -81.6633 | 2023-12-31 | Active |  |  | Mainline | No |  |  | State DOT | State DOT | A | Adjacent to I-490 WB. | 1 | No | Circular | Plain or Reinforced Concrete | 12 |  | 16 |  |  | 3 | 0 | 12 | Catch Basin | Manhole | Yes | 6 | No |  |  |  |  | No | No |  |  | 1 |  | \\filestore.dot.state.oh.us\Conduits_Inspection\D12\CUYAHOGA\IR\490\1988525 | CUY-21-14.12, pipe B-4, longitudinal storm drain. | [5 empty] | 6 | 2021-06-22 18:44 | 2021 | 12 | Inspection from ends of conduit |  | COLLECTOR@P31_AG | 2022-02-24 19:14 | COLLECTOR@P31_AG | 2022-02-24 19:14 | Inspection from ends of conduit | 8 | 6 |  | 8 |  |  |  | 7 | 8 | 7 | 8 |  |  |  | 8 | 6 | Open - no restriction | Alignment shift less than 3”. Upstream structure minor spalling. Downstream structure frame offset. | 2021-06-22 18:44 | None |  | COLLECTOR@P31_AG | 2022-02-24 19:22 | COLLECTOR@P31_AG | 2022-02-24 19:22 | https://collectornew.dot.state.oh.us/arcgis/rest/services/CULVERTS/Culvert_Inventory_Viewer/MapServer/0/392800/attachments | https://collectornew.dot.state.oh.us/arcgis/rest/services/CULVERTS/Culvert_Inventory_Viewer/MapServer/8/606997/attachments | https://gis3.dot.state.oh.us/ConduitInventory/index.html?center=-81.663250,41.480125&level=17
12 | CUY | 00490 | 1.995 | 1988526 | SCUYIR00490**C | CUY-490-1.995 | IR |  | 1.995 | 41.4797 | -81.6626 | 2023-12-31 | Active |  | http://contracts.dot.state.oh.us/common/searchAPI.do?cabinetId=1002&PID_NUM=107408 | Mainline | No |  |  | State DOT | State DOT | A | Adjacent to I-490 EB, 40’ northwest of I-490 EB off ramp to I-77 NB. | 1 | No | Circular | Plain or Reinforced Concrete | 21 |  | 140 |  |  | 3.8 | 0 | 21 | Catch Basin | Manhole | Yes | 2 | No |  |  |  |  | No | No |  |  | 1 |  | \\filestore.dot.state.oh.us\Conduits_Inspection\D12\CUYAHOGA\IR\490\1988526 | CUY-21-14.12, pipe B-15, longitudinal storm drain. |  |  |  | 107408 | 2024 |  | 2021-06-17 14:35 | 2021 | 1 | Partial inspection | Needs Inspected this CY | COLLECTOR@P31_AG | 2022-02-24 19:14 | COLLECTOR@P31_AG | 2022-02-24 19:14 | Partial inspection | 8 | 8 |  | 8 |  |  |  | 6 | 8 | 8 | 8 |  |  |  | 8 |  | Open - no restriction | Minor deposits at joints. Upstream structure heavy deposits with infiltration and debris. Downstream structure could not be located. | 2021-06-17 14:35 | Cleaning Drainage Structures |  | COLLECTOR@P31_AG | 2022-02-24 19:22 | COLLECTOR@P31_AG | 2022-02-24 19:22 | https://collectornew.dot.state.oh.us/arcgis/rest/services/CULVERTS/Culvert_Inventory_Viewer/MapServer/0/392801/attachments | https://collectornew.dot.state.oh.us/arcgis/rest/services/CULVERTS/Culvert_Inventory_Viewer/MapServer/8/607001/attachments | https://gis3.dot.state.oh.us/ConduitInventory/index.html?center=-81.662627,41.479710&level=17
12 | CUY | 00490 | 1.943 | 1988527 | SCUYIR00490**C | CUY-490-1.943 | IR |  | 1.943 | 41.4797 | -81.6636 | 2023-12-31 | Active |  | http://contracts.dot.state.oh.us/common/searchAPI.do?cabinetId=1002&PID_NUM=107408 | Mainline | No |  |  | State DOT | State DOT | A | Adjacent to I-490 EB. | 1 | No | Circular | Plain or Reinforced Concrete | 21 |  | 400 |  |  | 2.2 | 0 | 21 | Catch Basin | Catch Basin | Yes | 2 | No |  |  |  |  | No | No |  |  | 1 |  | \\filestore.dot.state.oh.us\Conduits_Inspection\D12\CUYAHOGA\IR\490\1988527 | CUY-490-1.69, pipe P-8, longitudinal storm drain. |  |  |  | 107408 | 2024 | 8 | 2021-06-17 15:03 | 2021 | 12 | Inspection from ends of conduit |  | COLLECTOR@P31_AG | 2022-02-24 19:14 | COLLECTOR@P31_AG | 2022-02-24 19:14 | Inspection from ends of conduit | 8 | 8 |  | 8 |  |  |  | 6 | 8 | 8 | 8 |  |  |  | 8 | 8 | Open - no restriction | Small crack and pooling near downstream end due to deposits in downstream structure. Upstream structure has a corroded grate and crack in north wall above pipe opening. Downstream structure has heavy deposits and infiltration. | 2021-06-17 15:03 | Cleaning Drainage Structures |  | COLLECTOR@P31_AG | 2022-02-24 19:22 | COLLECTOR@P31_AG | 2022-02-24 19:22 | https://collectornew.dot.state.oh.us/arcgis/rest/services/CULVERTS/Culvert_Inventory_Viewer/MapServer/0/392802/attachments | https://collectornew.dot.state.oh.us/arcgis/rest/services/CULVERTS/Culvert_Inventory_Viewer/MapServer/8/607003/attachments | https://gis3.dot.state.oh.us/ConduitInventory/index.html?center=-81.663622,41.479731&level=17
12 | CUY | 00490 | 1.908 | 1988528 | SCUYIR00490**N | CUY-490-1.908 | IR |  |  | 41.48 | -81.6644 | 2023-12-31 | Active |  |  | Mainline | No |  | 184900187 | State DOT | State DOT | A | Crossing I-490 WB, 120’ east of Broadway Avenue overpass. | 1 | No | Circular | Plain or Reinforced Concrete | 18 |  | 67 |  |  | 1.4 | 0 | 18 | Catch Basin | Catch Basin | Yes | 5 | No |  |  |  |  | No | No |  |  | 1 |  | \\filestore.dot.state.oh.us\Conduits_Inspection\D12\CUYAHOGA\IR\490\1988528 | CUY-490-1.69, pipe P-4. | [5 empty] | 8 | 2021-06-17 18:10 | 2021 | 12 | Inspection from ends of conduit |  | COLLECTOR@P31_AG | 2022-02-24 19:14 | COLLECTOR@P31_AG | 2022-02-24 19:14 | Inspection from ends of conduit | 9 | 9 |  | 8 |  |  |  | 7 | 8 | 7 | 7 |  | 8 | 9 | 8 | 8 | Open - no restriction | Minor sediment. Downstream structure grate is cracked and frame is loose. | 2021-06-17 18:10 | None |  | COLLECTOR@P31_AG | 2022-02-24 19:22 | COLLECTOR@P31_AG | 2022-02-24 19:22 | https://collectornew.dot.state.oh.us/arcgis/rest/services/CULVERTS/Culvert_Inventory_Viewer/MapServer/0/392803/attachments | https://collectornew.dot.state.oh.us/arcgis/rest/services/CULVERTS/Culvert_Inventory_Viewer/MapServer/8/607006/attachments | https://gis3.dot.state.oh.us/ConduitInventory/index.html?center=-81.664357,41.480030&level=17
12 | CUY | 00490 | 1.878 | 1988529 | SCUYIR00490**N | CUY-490-1.878 | IR |  |  | 41.4801 | -81.6649 | 2023-12-31 | Active |  |  | Mainline | No |  |  | State DOT | State DOT | A | Adjacent to I-490 WB, under Broadway Avenue overpass. | 1 | No | Circular | Plain or Reinforced Concrete | 18 |  | 300 |  |  | 2.6 | 0 | 18 | Catch Basin | Catch Basin | Yes | 3 | No |  |  |  |  | No | No |  |  | 1 |  | \\filestore.dot.state.oh.us\Conduits_Inspection\D12\CUYAHOGA\IR\490\1988529 | CUY-490-1.69, pipe P-3, longitudinal storm drain. | [5 empty] | 7 | 2021-06-17 17:32 | 2021 | 12 | Inspection from ends of conduit |  | COLLECTOR@P31_AG | 2022-02-24 19:14 | COLLECTOR@P31_AG | 2022-02-24 19:14 | Inspection from ends of conduit | 9 | 7 |  | 7 |  |  |  | 7 | 7 | 7 | 8 |  |  |  | 8 | 7 | Open - no restriction | Minor joint seal intruding. | 2021-06-17 17:32 | None |  | COLLECTOR@P31_AG | 2022-02-24 19:22 | COLLECTOR@P31_AG | 2022-02-24 19:22 | https://collectornew.dot.state.oh.us/arcgis/rest/services/CULVERTS/Culvert_Inventory_Viewer/MapServer/0/392804/attachments | https://collectornew.dot.state.oh.us/arcgis/rest/services/CULVERTS/Culvert_Inventory_Viewer/MapServer/8/607007/attachments | https://gis3.dot.state.oh.us/ConduitInventory/index.html?center=-81.664932,41.480109&level=17
12 | CUY | 18403 | 0.055 | 1988530 | SCUYRA18403**C | CUY-18403-0.055 | RA |  |  | 41.48 | -81.6683 | 2023-12-31 | Active |  |  | Ramp to the Right | No |  |  | State DOT | State DOT | A | Adjacent to I-490 WB on ramp from Rockefeller Avenue. | 1 | No | Circular | Plain or Reinforced Concrete | 12 |  | 145 |  |  | 3.5 | 0 | 12 | Catch Basin | Manhole | Yes | 5 | No |  |  |  |  | No | No |  |  | 1 |  | \\filestore.dot.state.oh.us\Conduits_Inspection\D12\CUYAHOGA\RA\18403\1988530 | CUY-490-1.00, pipe P-99, longitudinal storm drain. | [5 empty] | 9 | 2021-06-23 13:13 | 2021 | 12 | Inspection from ends of conduit |  | COLLECTOR@P31_AG | 2022-02-24 19:14 | COLLECTOR@P31_AG | 2022-02-24 19:14 | Inspection from ends of conduit | 9 | 9 |  | 9 |  |  |  | 7 | 8 | 8 | 8 |  |  |  | 8 | 9 | Open - no restriction | Minor debris in upstream and downstream structures. | 2021-06-23 13:13 | None |  | COLLECTOR@P31_AG | 2022-02-24 19:22 | COLLECTOR@P31_AG | 2022-02-24 19:22 | https://collectornew.dot.state.oh.us/arcgis/rest/services/CULVERTS/Culvert_Inventory_Viewer/MapServer/0/392805/attachments | https://collectornew.dot.state.oh.us/arcgis/rest/services/CULVERTS/Culvert_Inventory_Viewer/MapServer/8/607009/attachments | https://gis3.dot.state.oh.us/ConduitInventory/index.html?center=-81.668264,41.480023&level=17
12 | CUY | 18401 | 0.154 | 1988531 | SCUYRA18401**C | CUY-18401-0.154 | RA |  |  | 41.4798 | -81.6661 | 2023-12-31 | Active |  | http://contracts.dot.state.oh.us/common/searchAPI.do?cabinetId=1002&PID_NUM=119612 | Mainline | No |  |  | State DOT | State DOT | A | Crosses I-490 EB and off ramp from I-490 EB to I-77 SB. | 1 | No | Circular | Plain or Reinforced Concrete | 15 |  | 114 |  |  | 1.9 | 15 | 15 | Catch Basin | Inlet | Yes | 3 | No |  |  |  |  | No | No |  |  | 1 |  | \\filestore.dot.state.oh.us\Conduits_Inspection\D12\CUYAHOGA\RA\18401\1988531 | CUY-490-0.99, pipe P-301. |  |  |  | 119612 |  |  | 2023-08-11 15:19 | 2023 | 1 | Partial inspection | Needs Inspected this CY | COLLECTOR@P31_AG | 2022-02-24 19:14 | COLLECTOR@P31_AG | 2022-02-24 19:14 | Partial inspection | 7 | 7 |  | 7 |  |  |  | 2 | 7 | 7 | 2 |  | 7 | 7 |  |  | Open - no restriction | Pipe is half full of sediment and debris. Upstream structure is completely blocked with sediment. Downstream structure full of debris. | 2023-08-11 15:19 |  |  | odotonline\derkelen1 | 2023-08-11 15:19 | odotonline\derkelen1 | 2023-08-11 15:19 | https://collectornew.dot.state.oh.us/arcgis/rest/services/CULVERTS/Culvert_Inventory_Viewer/MapServer/0/392806/attachments | https://collectornew.dot.state.oh.us/arcgis/rest/services/CULVERTS/Culvert_Inventory_Viewer/MapServer/8/1539644/attachments | https://gis3.dot.state.oh.us/ConduitInventory/index.html?center=-81.666143,41.479772&level=17
12 | CUY | 18404 | 0.276 | 1988532 | SCUYRA18404**C | CUY-18404-0.276 | RA |  |  | 41.4791 | -81.6647 | 2023-12-31 | Active | 1986-01-01 05:00 | http://contracts.dot.state.oh.us/common/searchAPI.do?cabinetId=1002&PID_NUM=119612 | Ramp to the Right | No |  |  | State DOT | State DOT | A | I-490 EB off ramp to Broadway Avenue. | 1 | No | Circular | Plain or Reinforced Concrete | 15 |  | 46 |  |  | 0.5 | 51 | 15 | Inlet | Inlet | Yes | 8 | No |  |  |  |  | No | No |  |  | 1 |  | \\filestore.dot.state.oh.us\Conduits_Inspection\D12\CUYAHOGA\RA\18404\1988532 | See 1986 CUY-490-1.00 Sheets 29 and 32; P-120. Unable to see any pipes in the structures due to debris. |  |  |  | 119612 |  |  | 2021-06-23 12:40 | 2021 | 1 | Partial inspection | Needs Inspected this CY | COLLECTOR@P31_AG | 2022-02-24 19:14 | mmiller3@Admin | 2024-12-31 19:42 | Partial inspection | [7 empty] | 2 |  |  | 2 |  | 7 | 6 |  |  | Open - no restriction | Unable to see any pipes in the structures due to debris. | 2021-06-23 12:40 | Cleaning Drainage Structures |  | COLLECTOR@P31_AG | 2022-02-24 19:22 | COLLECTOR@P31_AG | 2022-02-24 19:22 | https://collectornew.dot.state.oh.us/arcgis/rest/services/CULVERTS/Culvert_Inventory_Viewer/MapServer/0/392807/attachments | https://collectornew.dot.state.oh.us/arcgis/rest/services/CULVERTS/Culvert_Inventory_Viewer/MapServer/8/607011/attachments | https://gis3.dot.state.oh.us/ConduitInventory/index.html?center=-81.664708,41.479133&level=17
12 | CUY | 18404 | 0.28 | 1988533 | SCUYRA18404**C | CUY-18404-0.280 | RA |  |  | 41.4792 | -81.6646 | 2023-12-31 | Active | 1986-01-01 05:00 | http://contracts.dot.state.oh.us/common/searchAPI.do?cabinetId=1002&PID_NUM=119612 | Ramp to the Right | No |  |  | State DOT | State DOT | A | Adjacent to I-490 EB off ramp to Broadway Avenue. | 1 | Yes | Circular | Plain or Reinforced Concrete | 15 |  | 169 |  |  | 27.1 | 0 | 15 | Inlet | Manhole | Yes | 8 | No |  |  |  |  | No | No |  |  | 1 |  | \\filestore.dot.state.oh.us\Conduits_Inspection\D12\CUYAHOGA\RA\18404\1988533 | See 1986 CUY-490-1.00 Sheets 29 and 31; P-84. Longitudinal Broken Back. Unable to see any pipes in the upstream structure due to debris. Downstream structure could not be located. |  |  |  | 119612 |  |  | 2021-06-23 12:41 | 2021 | 1 | Partial inspection | Needs Inspected this CY | COLLECTOR@P31_AG | 2022-02-24 19:14 | mmiller3@Editor | 2024-12-31 20:15 | Partial inspection | [7 empty] | 2 |  |  | 2 |  |  | 6 | 8 |  | Open - no restriction | Unable to see any pipes in the structure. Downstream structure could not be located. | 2021-06-23 12:41 | Cleaning Drainage Structures |  | COLLECTOR@P31_AG | 2022-02-24 19:22 | COLLECTOR@P31_AG | 2022-02-24 19:22 | https://collectornew.dot.state.oh.us/arcgis/rest/services/CULVERTS/Culvert_Inventory_Viewer/MapServer/0/392808/attachments | https://collectornew.dot.state.oh.us/arcgis/rest/services/CULVERTS/Culvert_Inventory_Viewer/MapServer/8/607012/attachments | https://gis3.dot.state.oh.us/ConduitInventory/index.html?center=-81.664623,41.479182&level=17
12 | CUY | 00490 | 1.01 | 1988534 | SCUYIR00490**N | CUY-490-1.010 | IR |  |  | 41.4762 | -81.6807 | 2023-12-31 | Active |  | http://contracts.dot.state.oh.us/common/searchAPI.do?cabinetId=1002&PID_NUM=119612 | Mainline | No |  | 184900098 | State DOT | State DOT | A | Crossing I-490 WB, 230’ west of W 7th Street overpass. | 1 | No | Circular | Plain or Reinforced Concrete | 18 |  | 68 |  |  | 0.8 | 0 | 18 | Inlet | Catch Basin | Yes | 7 | No |  |  |  |  | No | No |  |  | 1 |  | \\filestore.dot.state.oh.us\Conduits_Inspection\D12\CUYAHOGA\IR\490\1988534 | CUY-490-0.47, pipe P-24 |  |  |  | 119612 |  |  | 2021-06-22 16:37 | 2021 | 1 | Partial inspection | Needs Inspected this CY | COLLECTOR@P31_AG | 2022-02-24 19:14 | odotonline\rropelew1 | 2023-06-30 15:43 | Partial inspection | [7 empty] | 2 | 7 | 7 | 2 |  | 7 |  |  |  | Open - no restriction | Pipe is 90% full of debris and sediment. Upstream structure blocked with debris, deposits and infiltration runner on walls. Downstream structure is surcharged and full of debris. | 2021-06-22 16:37 | Cleaning Drainage Structures |  | COLLECTOR@P31_AG | 2022-02-24 19:22 | COLLECTOR@P31_AG | 2022-02-24 19:22 | https://collectornew.dot.state.oh.us/arcgis/rest/services/CULVERTS/Culvert_Inventory_Viewer/MapServer/0/392809/attachments | https://collectornew.dot.state.oh.us/arcgis/rest/services/CULVERTS/Culvert_Inventory_Viewer/MapServer/8/607020/attachments | https://gis3.dot.state.oh.us/ConduitInventory/index.html?center=-81.680734,41.476152&level=17
12 | CUY | 00490 | 0.985 | 1988535 | SCUYIR00490**C | CUY-490-0.985 | IR |  | 0.985 | 41.4761 | -81.6812 | 2023-12-31 | Active |  | http://contracts.dot.state.oh.us/common/searchAPI.do?cabinetId=1002&PID_NUM=107408 | Mainline | No |  |  | State DOT | State DOT | A | Adjacent to I-490 EB before W 7th Street on ramp merge. | 1 | No | Circular | Plain or Reinforced Concrete | 24 |  | 300 |  |  | 0.6 | 0 | 24 | Manhole | Inlet | Yes | 6 | No |  |  |  |  | No | No |  |  | 1 |  | \\filestore.dot.state.oh.us\Conduits_Inspection\D12\CUYAHOGA\IR\490\1988535 | CUY-490-0.47, pipe P-25, longitudinal storm drain. |  |  |  | 107408 | 2024 |  | 2023-12-14 17:21 | 2023 | 1 | Partial inspection | Needs Inspected this CY | COLLECTOR@P31_AG | 2022-02-24 19:14 | COLLECTOR@P31_AG | 2022-02-24 19:14 | Partial inspection | [12 empty] | 6 |  |  |  | Open - no restriction | Unable to see pipe due to debis. | 2023-12-14 17:21 | Cleaning Drainage Structures |  | jkett1 | 2023-12-14 17:21 | jkett1 | 2023-12-14 17:21 | https://collectornew.dot.state.oh.us/arcgis/rest/services/CULVERTS/Culvert_Inventory_Viewer/MapServer/0/392810/attachments | https://collectornew.dot.state.oh.us/arcgis/rest/services/CULVERTS/Culvert_Inventory_Viewer/MapServer/8/1766995/attachments | https://gis3.dot.state.oh.us/ConduitInventory/index.html?center=-81.681180,41.476109&level=17
12 | CUY | 00490 | 0.957 | 1988536 | SCUYIR00490**C | CUY-490-0.957 | IR |  | 0.957 | 41.4759 | -81.6817 | 2023-12-31 | Active |  | http://contracts.dot.state.oh.us/common/searchAPI.do?cabinetId=1002&PID_NUM=107408 | Mainline | No |  |  | State DOT | State DOT | A | Adjacent to I-490 EB before W 7th Street on ramp merge. | 1 | No | Circular | Plain or Reinforced Concrete | 36 |  | 160 |  |  | 6.4 | 0 | 36 | Inlet | Catch Basin | Yes | 20 | No |  |  |  |  | No | No |  |  | 1 |  | \\filestore.dot.state.oh.us\Conduits_Inspection\D12\CUYAHOGA\IR\490\1988536 | CUY-490-0.47, pipe P-7. |  |  |  | 107408 | 2024 |  | 2021-07-07 15:46 | 2021 | 1 | Partial inspection | Needs Inspected this CY | COLLECTOR@P31_AG | 2022-02-24 19:14 | COLLECTOR@P31_AG | 2022-02-24 19:14 | Partial inspection | 7 | 8 |  | 8 |  |  |  | 7 | 7 |  | 8 |  |  | 9 | 8 |  | Open - no restriction | Minor surface spalling and deposits. Upstream structure is missing cover, pavement is cracking and slumped towards inlet opening. Downstream structure could not be located. | 2021-07-07 15:46 | None |  | COLLECTOR@P31_AG | 2022-02-24 19:22 | COLLECTOR@P31_AG | 2022-02-24 19:22 | https://collectornew.dot.state.oh.us/arcgis/rest/services/CULVERTS/Culvert_Inventory_Viewer/MapServer/0/392811/attachments | https://collectornew.dot.state.oh.us/arcgis/rest/services/CULVERTS/Culvert_Inventory_Viewer/MapServer/8/607022/attachments | https://gis3.dot.state.oh.us/ConduitInventory/index.html?center=-81.681674,41.475902&level=17
12 | CUY | 00490 | 0.959 | 1988537 | SCUYIR00490**N | CUY-490-0.959 | IR |  |  | 41.4762 | -81.6818 | 2023-12-31 | Active |  | http://contracts.dot.state.oh.us/common/searchAPI.do?cabinetId=1002&PID_NUM=119612 | Mainline | No |  | 184900093 | State DOT | State DOT | A | Crosses I-490 WB, 525’ west of W 7th Street overpass. | 1 | No | Circular | Plain or Reinforced Concrete | 18 |  | 68 |  |  | 0.7 | 0 | 18 | Inlet | Catch Basin | Yes | 12 | No |  |  |  |  | No | No |  |  | 1 |  | \\filestore.dot.state.oh.us\Conduits_Inspection\D12\CUYAHOGA\IR\490\1988537 | CUY-490-0.47, pipe P-21. |  |  |  | 119612 |  |  | 2021-06-22 16:26 | 2021 | 1 | Partial inspection | Needs Inspected this CY | COLLECTOR@P31_AG | 2022-02-24 19:14 | odotonline\rropelew1 | 2023-06-30 15:15 | Partial inspection | 7 | 8 |  | 8 |  |  |  | 2 | 7 |  | 2 |  | 7 |  |  |  | Open - no restriction | Pipe is 50% full of debris. Upstream structure is completely full of debris and has spalled concrete along inlet opening. Downstream structure has missing material under the frame and debris in the invert. | 2021-06-22 16:26 | Cleaning Drainage Structures |  | COLLECTOR@P31_AG | 2022-02-24 19:22 | COLLECTOR@P31_AG | 2022-02-24 19:22 | https://collectornew.dot.state.oh.us/arcgis/rest/services/CULVERTS/Culvert_Inventory_Viewer/MapServer/0/392812/attachments | https://collectornew.dot.state.oh.us/arcgis/rest/services/CULVERTS/Culvert_Inventory_Viewer/MapServer/8/607024/attachments | https://gis3.dot.state.oh.us/ConduitInventory/index.html?center=-81.681755,41.476223&level=17
12 | CUY | 00490 | 0.959 | 1988538 | SCUYIR00490**N | CUY-490-0.959 | IR |  |  | 41.4764 | -81.6818 | 2023-12-31 | Active |  | http://contracts.dot.state.oh.us/common/searchAPI.do?cabinetId=1002&PID_NUM=119612 | Mainline | No |  |  | State DOT | State DOT | A | Adjacent to I-490 WB, 650’ west of W 7th Street overpass. | 1 | No | Circular | Plain or Reinforced Concrete | 15 |  | 225 |  |  | 0.6 | 0 | 15 | Inlet | Inlet | Yes |  | No |  |  |  |  | No | No |  |  |  |  | \\filestore.dot.state.oh.us\Conduits_Inspection\D12\CUYAHOGA\IR\490\1988538 | CUY-490-0.47, pipe P-20, longitudinal storm drain. |  |  |  | 119612 |  |  | 2023-06-30 15:21 | 2023 | 1 | Partial inspection | Needs Inspected this CY | COLLECTOR@P31_AG | 2022-02-24 19:14 | odotonline\jmiller37 | 2023-06-30 15:22 | Partial inspection | [10 empty] | 4 |  | 8 |  | 8 |  | Open - no restriction | Upstream and downstream structures are full of debris. Downstream structure has spalled concrete along inlet opening. | 2023-06-30 15:21 |  |  | odotonline\jmiller37 | 2023-06-30 15:21 | odotonline\jmiller37 | 2023-06-30 15:21 | https://collectornew.dot.state.oh.us/arcgis/rest/services/CULVERTS/Culvert_Inventory_Viewer/MapServer/0/392813/attachments | https://collectornew.dot.state.oh.us/arcgis/rest/services/CULVERTS/Culvert_Inventory_Viewer/MapServer/8/1474008/attachments | https://gis3.dot.state.oh.us/ConduitInventory/index.html?center=-81.681794,41.476399&level=17
12 | CUY | 00490 | 0.948 | 1988539 | SCUYIR00490**C | CUY-490-0.948 | IR |  | 0.948 | 41.4762 | -81.6819 | 2023-12-31 | Active |  | http://contracts.dot.state.oh.us/common/searchAPI.do?cabinetId=1002&PID_NUM=107408 | Mainline | No |  |  | City | City | A | Crossing I-490, 600’ west of W 7th Street overpass. | 1 | No | Circular | Vitrified Clay | 12 |  | 209 |  |  | 6 | 10 | 12 | Manhole | Manhole | Yes |  | No |  |  |  |  | No | No |  |  | 1 |  | \\filestore.dot.state.oh.us\Conduits_Inspection\D12\CUYAHOGA\IR\490\1988539 | CUY-490-0.47, pipe SP-10, unable to locate the upstream and downstream structures. |  |  |  | 107408 | 2024 |  |  |  | 1 | Could not locate |  | COLLECTOR@P31_AG | 2022-02-24 19:14 | COLLECTOR@P31_AG | 2022-02-24 19:14 | [26 empty] | https://collectornew.dot.state.oh.us/arcgis/rest/services/CULVERTS/Culvert_Inventory_Viewer/MapServer/3/392814/attachments |  | https://gis3.dot.state.oh.us/ConduitInventory/index.html?center=-81.681919,41.476151&level=17
12 | CUY | 00490 | 0.925 | 1988540 | SCUYIR00490**C | CUY-490-0.925 | IR |  | 0.925 | 41.476 | -81.6823 | 2023-12-31 | Active |  | http://contracts.dot.state.oh.us/common/searchAPI.do?cabinetId=1002&PID_NUM=107408 | Mainline | No |  |  | State DOT | State DOT | A | Adjacent to I-490 EB, 500’ west of merge with W 7th Street on ramp. | 1 | No | Circular | Plain or Reinforced Concrete | 36 |  | 325 |  |  | 0.5 | 0 | 36 | Inlet | Inlet | Yes | 20 | No |  |  |  |  | No | No |  |  | 1 |  | \\filestore.dot.state.oh.us\Conduits_Inspection\D12\CUYAHOGA\IR\490\1988540 | CUY-490-0.47, pipe P-6, longitudinal storm drain. |  |  |  | 107408 | 2024 | 8 | 2021-07-07 17:45 | 2021 | 12 | Inspection from ends of conduit |  | COLLECTOR@P31_AG | 2022-02-24 19:14 | COLLECTOR@P31_AG | 2022-02-24 19:14 | Inspection from ends of conduit | 8 | 8 |  | 8 |  |  |  | 6 | 7 |  | 5 |  | 5 | 9 |  | 8 | Open - no restriction | Minor surface spalling and 30% debris. Upstream structure has surface spalling with exposed rebar along inlet opening. Downstream structure is missing cover, pavement is cracked and slumped towards inlet opening. | 2021-07-07 17:45 | Cleaning Drainage Structures |  | COLLECTOR@P31_AG | 2022-02-24 19:22 | COLLECTOR@P31_AG | 2022-02-24 19:22 | https://collectornew.dot.state.oh.us/arcgis/rest/services/CULVERTS/Culvert_Inventory_Viewer/MapServer/0/392815/attachments | https://collectornew.dot.state.oh.us/arcgis/rest/services/CULVERTS/Culvert_Inventory_Viewer/MapServer/8/607026/attachments | https://gis3.dot.state.oh.us/ConduitInventory/index.html?center=-81.682310,41.475965&level=17
12 | CUY | 00490 | 0.863 | 1988541 | SCUYIR00490**C | CUY-490-0.863 | IR |  | 0.863 | 41.4758 | -81.6835 | 2023-12-31 | Active |  | http://contracts.dot.state.oh.us/common/searchAPI.do?cabinetId=1002&PID_NUM=107408 | Mainline | No |  |  | State DOT | State DOT | A | Adjacent to I-490 EB, 800’ west of merge with W 7th Street on ramp. | 1 | No | Circular | Plain or Reinforced Concrete | 36 |  | 325 |  |  | 0.5 | 0 | 36 | Inlet | Inlet | Yes | 12 | No |  |  |  |  | No | No |  |  | 1 |  | \\filestore.dot.state.oh.us\Conduits_Inspection\D12\CUYAHOGA\IR\490\1988541 | CUY-490-0.47, pipe P-5, longitudinal storm drain. |  |  |  | 107408 | 2024 |  | 2023-12-14 17:07 | 2023 | 1 | Partial inspection | Needs Inspected this CY | COLLECTOR@P31_AG | 2022-02-24 19:14 | COLLECTOR@P31_AG | 2022-02-24 19:14 | Partial inspection | [10 empty] | 4 |  | 6 |  |  |  | Open - no restriction | Pipe blocked by debris at access point. | 2023-12-14 17:07 | Cleaning Drainage Structures |  | jkett1 | 2023-12-14 17:07 | jkett1 | 2023-12-14 17:07 | https://collectornew.dot.state.oh.us/arcgis/rest/services/CULVERTS/Culvert_Inventory_Viewer/MapServer/0/392816/attachments | https://collectornew.dot.state.oh.us/arcgis/rest/services/CULVERTS/Culvert_Inventory_Viewer/MapServer/8/1768606/attachments | https://gis3.dot.state.oh.us/ConduitInventory/index.html?center=-81.683501,41.475802&level=17
12 | CUY | 00490 | 0.849 | 1988542 | SCUYIR00490**N | CUY-490-0.849 | IR |  |  | 41.476 | -81.6839 | 2023-12-31 | Active |  |  | Mainline | No |  |  | State DOT | State DOT | A | Median of I-490, 900’ west of W 7th Street on ramp. | 1 | No | Circular | Plain or Reinforced Concrete | 15 |  | 75 |  |  | 0.4 | 0 | 15 | Catch Basin | Catch Basin | Yes | 5 | No |  |  |  |  | No | No |  |  | 1 |  | \\filestore.dot.state.oh.us\Conduits_Inspection\D12\CUYAHOGA\IR\490\1988542 | CUY-490-0.47, pipe P-19, longitudinal storm drain. | [5 empty] | 7 | 2021-06-29 13:08 | 2021 | 12 | Inspection from ends of conduit |  | COLLECTOR@P31_AG | 2022-02-24 19:14 | COLLECTOR@P31_AG | 2022-02-24 19:14 | Inspection from ends of conduit | 7 | 8 |  | 8 |  |  |  | 4 | 7 |  | 6 |  | 7 |  |  | 7 | Open - no restriction | Pipe has 10% sediment, minor joint seal intruding. Upstream and downstream structures have missing material under frame. | 2021-06-29 13:08 | Drainage Structure Repair |  | COLLECTOR@P31_AG | 2022-02-24 19:22 | COLLECTOR@P31_AG | 2022-02-24 19:22 | https://collectornew.dot.state.oh.us/arcgis/rest/services/CULVERTS/Culvert_Inventory_Viewer/MapServer/0/392817/attachments | https://collectornew.dot.state.oh.us/arcgis/rest/services/CULVERTS/Culvert_Inventory_Viewer/MapServer/8/607029/attachments | https://gis3.dot.state.oh.us/ConduitInventory/index.html?center=-81.683857,41.475973&level=17
12 | CUY | 00490 | 0.843 | 1988543 | SCUYIR00490**N | CUY-490-0.843 | IR |  |  | 41.476 | -81.684 | 2023-12-31 | Active |  |  | Mainline | No |  | 184900081 | State DOT | State DOT | A | Crossing I-490 WB, 1,150’ west of W 7th Street overpass. | 1 | No | Circular | Plain or Reinforced Concrete | 21 |  | 72 |  |  | 0.8 | 20 | 21 | Catch Basin | Catch Basin | Yes | 6 | No |  |  |  |  | No | No |  |  | 1 |  | \\filestore.dot.state.oh.us\Conduits_Inspection\D12\CUYAHOGA\IR\490\1988543 | CUY-490-0.47, pipe P-17. | [5 empty] | 8 | 2021-06-29 13:10 | 2021 | 12 | Inspection from ends of conduit |  | COLLECTOR@P31_AG | 2022-02-24 19:14 | COLLECTOR@P31_AG | 2022-02-24 19:14 | Inspection from ends of conduit | 8 | 8 |  | 8 |  |  |  | 4 | 7 |  | 5 |  | 7 |  |  | 8 | Open - no restriction | Pipe has 30% sediment. Upstream structure debris in invert. Downstream structure has missing material under frame. | 2021-06-29 13:10 | Cleaning Drainage Structures |  | COLLECTOR@P31_AG | 2022-02-24 19:22 | COLLECTOR@P31_AG | 2022-02-24 19:22 | https://collectornew.dot.state.oh.us/arcgis/rest/services/CULVERTS/Culvert_Inventory_Viewer/MapServer/0/392818/attachments | https://collectornew.dot.state.oh.us/arcgis/rest/services/CULVERTS/Culvert_Inventory_Viewer/MapServer/8/607030/attachments | https://gis3.dot.state.oh.us/ConduitInventory/index.html?center=-81.683986,41.476038&level=17
12 | CUY | 00490 | 0.85 | 1988544 | SCUYIR00490**N | CUY-490-0.850 | IR |  |  | 41.4761 | -81.6839 | 2023-12-31 | Active |  | http://contracts.dot.state.oh.us/common/searchAPI.do?cabinetId=1002&PID_NUM=119612 | Mainline | No |  |  | State DOT | State DOT | A | Adjacent to I-490 WB, 1,100’ west of W 7th Street overpass. | 1 | No | Circular | Plain or Reinforced Concrete | 18 |  | 50 |  |  | 0.5 | 0 | 18 | Inlet | Catch Basin | Yes | 5 | No |  |  |  |  | No | No |  |  | 1 |  | \\filestore.dot.state.oh.us\Conduits_Inspection\D12\CUYAHOGA\IR\490\1988544 | CUY-490-0.47, pipe P-16, longitudinal storm drain. |  |  |  | 119612 |  | 7 | 2023-09-29 17:43 | 2023 | 12 | Inspection from ends of conduit |  | COLLECTOR@P31_AG | 2022-02-24 19:14 | COLLECTOR@P31_AG | 2022-02-24 19:14 | Inspection from ends of conduit | 7 | 8 |  | 7 |  |  |  | 2 | 7 |  | 2 |  | 6 |  |  | 7 | Open - no restriction | Upstream structure is completely full of sediment. Downstream structure has some debris in invert. | 2023-09-29 17:43 | Cleaning Drainage Structures |  | odotonline\derkelen1 | 2023-09-29 17:45 | odotonline\derkelen1 | 2023-09-29 17:45 | https://collectornew.dot.state.oh.us/arcgis/rest/services/CULVERTS/Culvert_Inventory_Viewer/MapServer/0/392819/attachments | https://collectornew.dot.state.oh.us/arcgis/rest/services/CULVERTS/Culvert_Inventory_Viewer/MapServer/8/1600822/attachments | https://gis3.dot.state.oh.us/ConduitInventory/index.html?center=-81.683865,41.476145&level=17
12 | CUY | 00490 | 0.848 | 1988545 | SCUYIR00490**N | CUY-490-0.848 | IR |  |  | 41.4761 | -81.6839 | 2023-12-31 | Active |  | http://contracts.dot.state.oh.us/common/searchAPI.do?cabinetId=1002&PID_NUM=119612 | Mainline | No |  |  | State DOT | State DOT | A | Adjacent to I-490 WB, 1,150’ west of W 7th Street overpass. | 1 | No | Circular | Plain or Reinforced Concrete | 15 |  | 50 |  |  | 0.5 | 0 | 15 | Inlet | Catch Basin | Yes | 5 | No |  |  |  |  | No | No |  |  | 1 |  | \\filestore.dot.state.oh.us\Conduits_Inspection\D12\CUYAHOGA\IR\490\1988545 | CUY-490-0.47, pipe P-40, longitudinal storm drain. |  |  |  | 119612 |  |  | 2023-06-30 15:32 | 2023 | 1 | Inspection from ends of conduit | Needs Inspected this CY | COLLECTOR@P31_AG | 2022-02-24 19:14 | odotonline\rropelew1 | 2023-06-30 15:26 | Inspection from ends of conduit | [10 empty] | 4 |  | 7 |  | 8 |  | Open - no restriction | Inlet basin full of debris, outlet basin covered in debris | 2023-06-30 15:32 | Cleaning Drainage Structures |  | odotonline\rropelew1 | 2023-06-30 15:32 | odotonline\rropelew1 | 2023-06-30 15:32 | https://collectornew.dot.state.oh.us/arcgis/rest/services/CULVERTS/Culvert_Inventory_Viewer/MapServer/0/392820/attachments | https://collectornew.dot.state.oh.us/arcgis/rest/services/CULVERTS/Culvert_Inventory_Viewer/MapServer/8/1470759/attachments | https://gis3.dot.state.oh.us/ConduitInventory/index.html?center=-81.683907,41.476128&level=17
12 | CUY | 00490 | 0.82 | 1988546 | SCUYIR00490**C | CUY-490-0.820 | IR |  | 0.82 | 41.4757 | -81.6843 | 2023-12-31 | Active |  | http://contracts.dot.state.oh.us/common/searchAPI.do?cabinetId=1002&PID_NUM=107408 | Mainline | No |  |  | State DOT | State DOT | A | Adjacent to I-490 EB, 1,025’ west of W 7th Street on ramp merge. | 1 | No | Circular | Plain or Reinforced Concrete | 27 |  | 150 |  |  | 1.7 | 0 | 27 | Inlet | Inlet | Yes | 8 | No |  |  |  |  | No | No |  |  | 1 |  | \\filestore.dot.state.oh.us\Conduits_Inspection\D12\CUYAHOGA\IR\490\1988546 | CUY-490-0.47, pipe P-4, longitudinal storm drain. |  |  |  | 107408 | 2024 | 8 | 2021-07-07 14:34 | 2021 | 12 | Inspection from ends of conduit |  | COLLECTOR@P31_AG | 2022-02-24 19:14 | COLLECTOR@P31_AG | 2022-02-24 19:14 | Inspection from ends of conduit | 8 | 8 |  | 8 |  |  |  | 4 | 7 |  | 5 |  | 7 | 9 |  | 8 | Open - no restriction | Pipe has 30% sediment. Upstream structure sediment in invert. Downstream structure has exposed rebar along inlet opening and debris in invert. | 2021-07-07 14:34 | Cleaning Drainage Structures |  | COLLECTOR@P31_AG | 2022-02-24 19:22 | COLLECTOR@P31_AG | 2022-02-24 19:22 | https://collectornew.dot.state.oh.us/arcgis/rest/services/CULVERTS/Culvert_Inventory_Viewer/MapServer/0/392821/attachments | https://collectornew.dot.state.oh.us/arcgis/rest/services/CULVERTS/Culvert_Inventory_Viewer/MapServer/8/607033/attachments | https://gis3.dot.state.oh.us/ConduitInventory/index.html?center=-81.684320,41.475703&level=17
12 | CUY | 00490 | 0.807 | 1988547 | SCUYIR00490**N | CUY-490-0.807 | IR |  |  | 41.476 | -81.6847 | 2023-12-31 | Active |  | http://contracts.dot.state.oh.us/common/searchAPI.do?cabinetId=1002&PID_NUM=119612 | Mainline | No |  | 184900078 | State DOT | State DOT | A | Crossing I-490 WB, 1,300’ west of W 7th Street overpass. | 1 | No | Circular | Plain or Reinforced Concrete | 18 |  | 68 |  |  | 0.7 | 0 | 18 | Inlet | Catch Basin | Yes | 5 | No |  |  |  |  | No | No |  |  | 1 |  | \\filestore.dot.state.oh.us\Conduits_Inspection\D12\CUYAHOGA\IR\490\1988547 | CUY-490-0.47, pipe P-14. |  |  |  | 119612 |  |  | 2021-06-30 01:21 | 2021 | 1 | Partial inspection | Needs Inspected this CY | COLLECTOR@P31_AG | 2022-02-24 19:14 | COLLECTOR@P31_AG | 2022-02-24 19:14 | Partial inspection | 7 | 7 |  | 7 |  |  |  | 2 | 7 |  | 2 |  | 7 |  |  |  | Open - no restriction | Pipe is full of debris. Upstream structure is full of debris. Downstream structure missing material under frame. | 2021-06-30 01:21 | Cleaning Drainage Structures |  | COLLECTOR@P31_AG | 2022-02-24 19:22 | COLLECTOR@P31_AG | 2022-02-24 19:22 | https://collectornew.dot.state.oh.us/arcgis/rest/services/CULVERTS/Culvert_Inventory_Viewer/MapServer/0/392822/attachments | https://collectornew.dot.state.oh.us/arcgis/rest/services/CULVERTS/Culvert_Inventory_Viewer/MapServer/8/607035/attachments | https://gis3.dot.state.oh.us/ConduitInventory/index.html?center=-81.684665,41.475962&level=17
12 | CUY | 00490 | 0.786 | 1988548 | SCUYIR00490**C | CUY-490-0.786 | IR |  | 0.786 | 41.4756 | -81.685 | 2023-12-31 | Active |  | http://contracts.dot.state.oh.us/common/searchAPI.do?cabinetId=1002&PID_NUM=107408 | Mainline | No |  |  | State DOT | State DOT | A | Adjacent to I-490 EB, 1,200’ west of W 7th Street on ramp merge. | 1 | No | Circular | Plain or Reinforced Concrete | 21 |  | 198 |  |  | 1.5 | 0 | 21 | Inlet | Inlet | Yes | 5 | No |  |  |  |  | No | No |  |  | 1 |  | \\filestore.dot.state.oh.us\Conduits_Inspection\D12\CUYAHOGA\IR\490\1988548 | CUY-490-0.47, pipe P-3, longitudinal storm drain. |  |  |  | 107408 | 2024 | 7 | 2021-07-07 14:16 | 2021 | 12 | Inspection from ends of conduit |  | COLLECTOR@P31_AG | 2022-02-24 19:14 | COLLECTOR@P31_AG | 2022-02-24 19:14 | Inspection from ends of conduit | 7 | 7 |  | 7 |  |  |  | 5 | 7 |  | 3 |  | 7 | 9 |  | 7 | Open - no restriction | Pipe has 50% sediment. Upstream structure missing mortar in wall. Downstream structure sediment in invert. | 2021-07-07 14:16 | Cleaning Drainage Structures |  | COLLECTOR@P31_AG | 2022-02-24 19:22 | COLLECTOR@P31_AG | 2022-02-24 19:22 | https://collectornew.dot.state.oh.us/arcgis/rest/services/CULVERTS/Culvert_Inventory_Viewer/MapServer/0/392823/attachments | https://collectornew.dot.state.oh.us/arcgis/rest/services/CULVERTS/Culvert_Inventory_Viewer/MapServer/8/607036/attachments | https://gis3.dot.state.oh.us/ConduitInventory/index.html?center=-81.684955,41.475621&level=17
12 | CUY | 00490 | 0.747 | 1988549 | SCUYIR00490**C | CUY-490-0.747 | IR |  | 0.747 | 41.4755 | -81.6857 | 2023-12-31 | Active |  | http://contracts.dot.state.oh.us/common/searchAPI.do?cabinetId=1002&PID_NUM=107408 | Mainline | No |  |  | State DOT | State DOT | A | Adjacent to I-490 EB, 1,400’ west of W 7th Street on ramp merge. | 1 | No | Circular | Plain or Reinforced Concrete | 21 |  | 220 |  |  | 2 | 0 | 21 | Manhole | Inlet | Yes | 4 | No |  |  |  |  | No | No |  |  | 1 |  | \\filestore.dot.state.oh.us\Conduits_Inspection\D12\CUYAHOGA\IR\490\1988549 | CUY-490-0.47, pipe P-2, longitudinal storm drain. |  |  |  | 107408 | 2024 | 7 | 2021-07-07 14:03 | 2021 | 12 | Inspection from ends of conduit |  | COLLECTOR@P31_AG | 2022-02-24 19:14 | COLLECTOR@P31_AG | 2022-02-24 19:14 | Inspection from ends of conduit | 7 | 7 |  | 7 |  |  |  | 5 | 7 |  | 4 |  | 7 | 9 |  | 7 | Open - no restriction | Pipe has 60% sediment and debris. Upstream structure sediment in invert. Downstream structure missing mortar in wall and sediment in invert. | 2021-07-07 14:03 | Cleaning Drainage Structures |  | COLLECTOR@P31_AG | 2022-02-24 19:22 | COLLECTOR@P31_AG | 2022-02-24 19:22 | https://collectornew.dot.state.oh.us/arcgis/rest/services/CULVERTS/Culvert_Inventory_Viewer/MapServer/0/392824/attachments | https://collectornew.dot.state.oh.us/arcgis/rest/services/CULVERTS/Culvert_Inventory_Viewer/MapServer/8/607037/attachments | https://gis3.dot.state.oh.us/ConduitInventory/index.html?center=-81.685679,41.475491&level=17
12 | CUY | 18093 | 1.052 | 1988550 | SCUYRA18093**C | CUY-18093-1.052 | RA |  |  | 41.4753 | -81.6865 | 2023-12-31 | Active |  | http://contracts.dot.state.oh.us/common/searchAPI.do?cabinetId=1002&PID_NUM=119612 | Mainline | No |  |  | State DOT | State DOT | A | Adjacent to I-490 EB, 1,700’ west of W 7th Street on ramp merge. | 1 | No | Circular | Plain or Reinforced Concrete | 18 |  | 240 |  |  | 1.7 | 0 | 18 | Manhole | Manhole | Yes | 4 | No |  |  |  |  | No | No |  |  | 1 |  | \\filestore.dot.state.oh.us\Conduits_Inspection\D12\CUYAHOGA\RA\18093\1988550 | CUY-490-0.47, pipe P-1, longitudinal storm drain. |  |  |  | 119612 |  |  | 2021-07-07 13:36 | 2021 | 1 | Partial inspection | Needs Inspected this CY | COLLECTOR@P31_AG | 2022-02-24 19:14 | COLLECTOR@P31_AG | 2022-02-24 19:14 | Partial inspection | 7 | 7 |  | 8 |  |  |  | 2 | 7 |  | 2 |  | 7 | 9 |  |  | Open - no restriction | Pipe has 50% sediment. Upstream structure is full of sediment plugging the pipe. Downstream structure sediment in invert. | 2021-07-07 13:36 | Cleaning Drainage Structures |  | COLLECTOR@P31_AG | 2022-02-24 19:22 | COLLECTOR@P31_AG | 2022-02-24 19:22 | https://collectornew.dot.state.oh.us/arcgis/rest/services/CULVERTS/Culvert_Inventory_Viewer/MapServer/0/392825/attachments | https://collectornew.dot.state.oh.us/arcgis/rest/services/CULVERTS/Culvert_Inventory_Viewer/MapServer/8/607039/attachments | https://gis3.dot.state.oh.us/ConduitInventory/index.html?center=-81.686526,41.475289&level=17
12 | CUY | 00490 | 0.676 | 1988551 | SCUYIR00490**N | CUY-490-0.676 | IR |  |  | 41.4754 | -81.6871 | 2023-12-31 | Active |  | http://contracts.dot.state.oh.us/common/searchAPI.do?cabinetId=1002&PID_NUM=119612 | Mainline | No |  |  | State DOT | State DOT | A | Crossing I-490, 600’ east of walkway overpass. | 1 | No | Circular | Plain or Reinforced Concrete | 15 |  | 160 |  |  | 0.9 | 0 | 15 | Inlet | Manhole | Yes |  | No |  |  |  |  | No | No |  |  | 1 |  | \\filestore.dot.state.oh.us\Conduits_Inspection\D12\CUYAHOGA\IR\490\1988551 | CUY-490-0.47, pipe P-10, unable to see pipe due to debris in both structures. |  |  |  | 119612 |  |  | 2023-12-14 16:59 | 2023 | 1 | Partial inspection | Needs Inspected this CY | COLLECTOR@P31_AG | 2022-02-24 19:14 | COLLECTOR@P31_AG | 2022-02-24 19:14 | Partial inspection | [10 empty] | 4 |  | 7 | 8 |  |  | Open - no restriction | Unable to see pipe due to dirt and debris. | 2023-12-14 16:59 | Cleaning Drainage Structures |  | jkett1 | 2023-12-14 16:59 | jkett1 | 2023-12-14 16:59 | https://collectornew.dot.state.oh.us/arcgis/rest/services/CULVERTS/Culvert_Inventory_Viewer/MapServer/0/392826/attachments | https://collectornew.dot.state.oh.us/arcgis/rest/services/CULVERTS/Culvert_Inventory_Viewer/MapServer/8/1768605/attachments | https://gis3.dot.state.oh.us/ConduitInventory/index.html?center=-81.687069,41.475393&level=17
12 | CUY | 18101 | 0.207 | 1988552 | SCUYRA18101**C | CUY-18101-0.207 | RA |  |  | 41.4751 | -81.6889 | 2023-12-31 | Active |  | http://contracts.dot.state.oh.us/common/searchAPI.do?cabinetId=1002&PID_NUM=119612 | Mainline | No |  |  | State DOT | State DOT | A | Gore area for I-490 WB ramp to I-71 SB. | 1 | No | Circular | Plain or Reinforced Concrete | 15 |  | 95 |  |  | 1.5 | 0 | 15 | Manhole | Catch Basin | Yes | 3 | No |  |  |  |  | No | No |  |  | 1 |  | \\filestore.dot.state.oh.us\Conduits_Inspection\D12\CUYAHOGA\RA\18101\1988552 | CUY-90-13.81, pipe P-130, longitudinal storm drain. |  |  |  | 119612 |  |  | 2023-12-20 15:25 | 2023 | 1 | Partial inspection | Needs Inspected this CY | COLLECTOR@P31_AG | 2022-02-24 19:14 | COLLECTOR@P31_AG | 2022-02-24 19:14 | Partial inspection | [7 empty] | 4 |  |  |  |  | 7 |  |  |  | Open - no restriction | Could not see pipe due to water. | 2023-12-20 15:25 | Cleaning Drainage Structures |  | jkett1 | 2023-12-20 15:25 | jkett1 | 2023-12-20 15:25 | https://collectornew.dot.state.oh.us/arcgis/rest/services/CULVERTS/Culvert_Inventory_Viewer/MapServer/0/392827/attachments | https://collectornew.dot.state.oh.us/arcgis/rest/services/CULVERTS/Culvert_Inventory_Viewer/MapServer/8/1779640/attachments | https://gis3.dot.state.oh.us/ConduitInventory/index.html?center=-81.688910,41.475112&level=17
12 | CUY | 18101 | 0.173 | 1988553 | SCUYRA18101**C | CUY-18101-0.173 | RA |  |  | 41.4752 | -81.6883 | 2023-12-31 | Active |  |  | Mainline | No |  |  | State DOT | State DOT | A | Gore area for I-490 WB ramp to I-71 SB. | 1 | No | Circular | Plain or Reinforced Concrete | 15 |  | 99 |  |  | 2 | 0 | 15 | Inlet | Catch Basin | Yes | 7 | No |  |  |  |  | No | No |  |  | 1 |  | \\filestore.dot.state.oh.us\Conduits_Inspection\D12\CUYAHOGA\RA\18101\1988553 | CUY-90-13.81, pipe P-112. | [5 empty] | 7 | 2021-06-23 17:24 | 2021 | 12 | Inspection from ends of conduit |  | COLLECTOR@P31_AG | 2022-02-24 19:14 | COLLECTOR@P31_AG | 2022-02-24 19:14 | Inspection from ends of conduit | 7 | 7 |  | 7 |  |  |  | 6 | 7 |  | 5 |  | 7 |  |  | 7 | Open - no restriction | Pipe has 20% blockage. Upstream structure sediment in invert. Downstream structure missing material under frame. | 2021-06-23 17:24 | None |  | COLLECTOR@P31_AG | 2022-02-24 19:22 | COLLECTOR@P31_AG | 2022-02-24 19:22 | https://collectornew.dot.state.oh.us/arcgis/rest/services/CULVERTS/Culvert_Inventory_Viewer/MapServer/0/392828/attachments | https://collectornew.dot.state.oh.us/arcgis/rest/services/CULVERTS/Culvert_Inventory_Viewer/MapServer/8/607044/attachments | https://gis3.dot.state.oh.us/ConduitInventory/index.html?center=-81.688275,41.475245&level=17
12 | CUY | 00490 | 0.612 | 1988554 | SCUYIR00490**C | CUY-490-0.612 | IR |  | 0.612 | 41.475 | -81.6882 | 2023-12-31 | Active |  | http://contracts.dot.state.oh.us/common/searchAPI.do?cabinetId=1002&PID_NUM=107408 | Mainline | No |  |  | State DOT | State DOT | A | Crossing I-490 EB, 300’ east of walkway overpass. | 1 | No | Circular | Plain or Reinforced Concrete | 18 |  | 88 |  |  | 1.5 | 0 | 18 | Catch Basin | Inlet | Yes | 9 | No |  |  |  |  | No | No |  |  | 1 |  | \\filestore.dot.state.oh.us\Conduits_Inspection\D12\CUYAHOGA\IR\490\1988554 | CUY-90-13.81, pipe P-113. |  |  |  | 107408 | 2024 | 7 | 2021-07-07 12:49 | 2021 | 12 | Inspection from ends of conduit |  | COLLECTOR@P31_AG | 2022-02-24 19:14 | COLLECTOR@P31_AG | 2022-02-24 19:14 | Inspection from ends of conduit | 7 | 7 |  | 7 |  |  |  | 6 | 7 |  | 3 |  | 7 | 9 |  | 7 | Open - no restriction | Pipe has 75% blockage. Upstream structure missing material under frame. Downstream structure missing material around under drain openings. | 2021-07-07 12:49 | Cleaning Drainage Structures |  | COLLECTOR@P31_AG | 2022-02-24 19:22 | COLLECTOR@P31_AG | 2022-02-24 19:22 | https://collectornew.dot.state.oh.us/arcgis/rest/services/CULVERTS/Culvert_Inventory_Viewer/MapServer/0/392829/attachments | https://collectornew.dot.state.oh.us/arcgis/rest/services/CULVERTS/Culvert_Inventory_Viewer/MapServer/8/607045/attachments | https://gis3.dot.state.oh.us/ConduitInventory/index.html?center=-81.688188,41.475008&level=17
12 | CUY | 18093 | 0.966 | 1988555 | SCUYRA18093**C | CUY-18093-0.966 | RA |  |  | 41.4749 | -81.6881 | 2023-12-31 | Active |  |  | Mainline | No |  |  | State DOT | State DOT | A | Adjacent to I-490 EB. | 1 | No | Circular | Plain or Reinforced Concrete | 21 |  | 15 |  |  | 1.5 | 0 | 21 | Inlet | Manhole | Yes | 9 | No |  |  |  |  | No | No |  |  | 1 |  | \\filestore.dot.state.oh.us\Conduits_Inspection\D12\CUYAHOGA\RA\18093\1988555 | CUY-90-13.81, pipe P-132, longitudinal storm drain. | [5 empty] | 7 | 2021-07-07 13:05 | 2021 | 12 | Inspection from ends of conduit |  | COLLECTOR@P31_AG | 2022-02-24 19:14 | COLLECTOR@P31_AG | 2022-02-24 19:14 | Inspection from ends of conduit | 7 | 8 |  | 8 |  |  |  | 7 | 7 |  | 8 |  |  |  | 8 | 7 | Open - no restriction | Hairline longitudinal cracks in pipe. Upstream structure missing material around under drain openings. Downstream structure minor sediment. | 2021-07-07 13:05 | None |  | COLLECTOR@P31_AG | 2022-02-24 19:22 | COLLECTOR@P31_AG | 2022-02-24 19:22 | https://collectornew.dot.state.oh.us/arcgis/rest/services/CULVERTS/Culvert_Inventory_Viewer/MapServer/0/392830/attachments | https://collectornew.dot.state.oh.us/arcgis/rest/services/CULVERTS/Culvert_Inventory_Viewer/MapServer/8/607046/attachments | https://gis3.dot.state.oh.us/ConduitInventory/index.html?center=-81.688147,41.474882&level=17
12 | CUY | 00490 | 0.547 | 1988556 | SCUYIR00490**N | CUY-490-0.547 | IR |  |  | 41.4748 | -81.6894 | 2023-12-31 | Active |  | http://contracts.dot.state.oh.us/common/searchAPI.do?cabinetId=1002&PID_NUM=119612 | Mainline | No |  |  | State DOT | State DOT | A | Median of I-490 under walkway overpass. | 1 | No | Circular | Plain or Reinforced Concrete | 15 |  | 54 |  |  | 1 | 0 | 15 | Catch Basin | Unknown | Yes | 4 | No |  |  |  |  | No | No |  |  | 1 |  | \\filestore.dot.state.oh.us\Conduits_Inspection\D12\CUYAHOGA\IR\490\1988556 | CUY-90-13.81, pipe P-71, contrary to record plans the pipe flows east, could not locate downstream structure. |  |  |  | 119612 |  |  | 2021-06-22 15:53 | 2021 | 1 | Partial inspection | Needs Inspected this CY | COLLECTOR@P31_AG | 2022-02-24 19:14 | COLLECTOR@P31_AG | 2022-02-24 19:14 | Partial inspection | 8 | 8 |  | 7 |  |  |  | 3 | 7 |  | 6 |  | 7 |  |  |  | Open - no restriction | Pipe has 10% debris, transitions from SPP to RCP. Upstream structure frame is broken and shifted, missing material in wall, and debris in invert.. Downstream structure could not be located. | 2021-06-22 15:53 | Drainage Structure Repair |  | COLLECTOR@P31_AG | 2022-02-24 19:22 | COLLECTOR@P31_AG | 2022-02-24 19:22 | https://collectornew.dot.state.oh.us/arcgis/rest/services/CULVERTS/Culvert_Inventory_Viewer/MapServer/0/392831/attachments | https://collectornew.dot.state.oh.us/arcgis/rest/services/CULVERTS/Culvert_Inventory_Viewer/MapServer/8/607048/attachments | https://gis3.dot.state.oh.us/ConduitInventory/index.html?center=-81.689446,41.474815&level=17
12 | CUY | 18093 | 0.901 | 1988557 | SCUYRA18093**C | CUY-18093-0.901 | RA |  |  | 41.4747 | -81.6894 | 2023-12-31 | Active |  | http://contracts.dot.state.oh.us/common/searchAPI.do?cabinetId=1002&PID_NUM=119612 | Mainline | No |  |  | State DOT | State DOT | A | Median of I-490 under walkway overpass. | 1 | No | Circular | Plain or Reinforced Concrete | 15 |  | 50 |  |  | 2 | 0 | 15 | Catch Basin | Catch Basin | Yes | 6 | No |  |  |  |  | No | No |  |  | 1 |  | \\filestore.dot.state.oh.us\Conduits_Inspection\D12\CUYAHOGA\RA\18093\1988557 | CUY-90-13.81, pipe P-69, longitudinal storm drain, could not readily access pipe opening from upstream structure or locate downstream structure. |  |  |  | 119612 |  |  | 2023-12-20 14:44 | 2023 | 1 | Partial inspection | Needs Inspected this CY | COLLECTOR@P31_AG | 2022-02-24 19:14 | COLLECTOR@P31_AG | 2022-02-24 19:14 | Partial inspection | [12 empty] | 7 |  |  |  | Open - no restriction |  | 2023-12-20 14:44 |  |  | jkett1 | 2023-12-20 14:45 | jkett1 | 2023-12-20 14:45 | https://collectornew.dot.state.oh.us/arcgis/rest/services/CULVERTS/Culvert_Inventory_Viewer/MapServer/0/392832/attachments | https://collectornew.dot.state.oh.us/arcgis/rest/services/CULVERTS/Culvert_Inventory_Viewer/MapServer/8/1779228/attachments | https://gis3.dot.state.oh.us/ConduitInventory/index.html?center=-81.689368,41.474688&level=17
12 | CUY | 18093 | 0.887 | 1988558 | SCUYRA18093**C | CUY-18093-0.887 | RA |  |  | 41.4746 | -81.6896 | 2023-12-31 | Active |  | http://contracts.dot.state.oh.us/common/searchAPI.do?cabinetId=1002&PID_NUM=119612 | Ramp to the Right | No |  |  | State DOT | State DOT | A | I-71 NB ramp to I-490 EB. | 1 | No | Circular | Plain or Reinforced Concrete | 15 |  | 39 |  |  | 0.5 | 0 | 15 | Inlet | Other | Yes | 5 | No |  |  |  |  | No | No |  |  | 1 |  | \\filestore.dot.state.oh.us\Conduits_Inspection\D12\CUYAHOGA\RA\18093\1988558 | CUY-90-13.81, pipe P-67, downstream connection is blind tee into P-70. |  |  |  | 119612 |  | 7 | 2023-10-06 16:01 | 2023 | 12 | Inspection from ends of conduit |  | COLLECTOR@P31_AG | 2022-02-24 19:14 | COLLECTOR@P31_AG | 2022-02-24 19:14 | Inspection from ends of conduit | 7 | 7 |  | 7 |  |  |  | 7 | 7 |  | 7 |  | 7 | 8 |  | 7 | Open - no restriction | Pipe has 5% debris. Upstream structure minor surface spalling, Downstream structure is a blind connection. | 2023-10-06 16:01 |  |  | odotonline\derkelen1 | 2023-10-06 16:04 | odotonline\derkelen1 | 2023-10-06 16:04 | https://collectornew.dot.state.oh.us/arcgis/rest/services/CULVERTS/Culvert_Inventory_Viewer/MapServer/0/392833/attachments | https://collectornew.dot.state.oh.us/arcgis/rest/services/CULVERTS/Culvert_Inventory_Viewer/MapServer/8/1618297/attachments | https://gis3.dot.state.oh.us/ConduitInventory/index.html?center=-81.689592,41.474566&level=17
12 | CUY | 18093 | 0.888 | 1988559 | SCUYRA18093**C | CUY-18093-0.888 | RA |  |  | 41.4746 | -81.6896 | 2023-12-31 | Active |  | http://contracts.dot.state.oh.us/common/searchAPI.do?cabinetId=1002&PID_NUM=119612 | Mainline | No |  |  | State DOT | State DOT | A | Adjacent to I-490 EB at merge with I-71 NB on ramp traffic, | 1 | No | Circular | Plain or Reinforced Concrete | 15 |  | 99 |  |  | 0.6 | 0 | 15 | Catch Basin | Manhole | Yes | 8 | No |  |  |  |  | No | No |  |  | 1 |  | \\filestore.dot.state.oh.us\Conduits_Inspection\D12\CUYAHOGA\RA\18093\1988559 | CUY-90-13.81, pipe P-70. |  |  |  | 119612 |  | 7 | 2023-10-06 15:57 | 2023 | 12 | Inspection from ends of conduit |  | COLLECTOR@P31_AG | 2022-02-24 19:14 | COLLECTOR@P31_AG | 2022-02-24 19:14 | Inspection from ends of conduit | 7 | 7 |  | 7 |  |  |  | 7 | 7 |  | 7 |  |  |  |  | 7 | Open - no restriction | Pipe has 5% debris. Upstream structure is a blind connection. Downstream structure minor sediment. | 2023-10-06 15:57 |  |  | odotonline\derkelen1 | 2023-10-06 15:58 | odotonline\derkelen1 | 2023-10-06 15:58 | https://collectornew.dot.state.oh.us/arcgis/rest/services/CULVERTS/Culvert_Inventory_Viewer/MapServer/0/392834/attachments | https://collectornew.dot.state.oh.us/arcgis/rest/services/CULVERTS/Culvert_Inventory_Viewer/MapServer/8/1618295/attachments | https://gis3.dot.state.oh.us/ConduitInventory/index.html?center=-81.689604,41.474634&level=17
12 | CUY | 18093 | 0.876 | 1988560 | SCUYRA18093**C | CUY-18093-0.876 | RA |  |  | 41.4746 | -81.6898 | 2023-12-31 | Active |  | http://contracts.dot.state.oh.us/common/searchAPI.do?cabinetId=1002&PID_NUM=119612 | Ramp to the Right | No |  |  | State DOT | State DOT | A | I-71 NB ramp to I-490 EB. | 1 | No | Circular | Plain or Reinforced Concrete | 15 |  | 25 |  |  | 0.5 | 60 | 15 | Catch Basin | Manhole | Yes | 6 | No |  |  |  |  | No | No |  |  | 1 |  | \\filestore.dot.state.oh.us\Conduits_Inspection\D12\CUYAHOGA\RA\18093\1988560 | CUY-90-13.81, pipe P-68. |  |  |  | 119612 |  |  | 2021-07-01 18:33 | 2021 | 1 | Partial inspection | Needs Inspected this CY | COLLECTOR@P31_AG | 2022-02-24 19:14 | COLLECTOR@P31_AG | 2022-02-24 19:14 | Partial inspection | 6 | 7 |  | 7 |  |  |  | 2 | 7 |  | 2 |  | 7 |  |  |  | Open - no restriction | Pipe has 100% blockage at upstream end and circumferential crack. Upstream structure plugged with sediment, unable to see pipe. Downstream structure minor sediment. | 2021-07-01 18:33 | Cleaning Drainage Structures |  | COLLECTOR@P31_AG | 2022-02-24 19:22 | COLLECTOR@P31_AG | 2022-02-24 19:22 | https://collectornew.dot.state.oh.us/arcgis/rest/services/CULVERTS/Culvert_Inventory_Viewer/MapServer/0/392835/attachments | https://collectornew.dot.state.oh.us/arcgis/rest/services/CULVERTS/Culvert_Inventory_Viewer/MapServer/8/607052/attachments | https://gis3.dot.state.oh.us/ConduitInventory/index.html?center=-81.689817,41.474576&level=17
12 | CUY | 00490 | 0.493 | 1988561 | SCUYIR00490**C | CUY-490-0.493 | IR |  | 0.493 | 41.4745 | -81.6904 | 2023-12-31 | Active |  | http://contracts.dot.state.oh.us/common/searchAPI.do?cabinetId=1002&PID_NUM=107408 | Mainline | No |  |  | State DOT | State DOT | A | Crossing I-490 EB, 200’ east of W 14th Street overpass. | 1 | No | Circular | Plain or Reinforced Concrete | 15 |  | 64 |  |  | 0.6 | 0 | 15 | Manhole | Catch Basin | Yes | 4 | No |  |  |  |  | No | No |  |  | 1 |  | \\filestore.dot.state.oh.us\Conduits_Inspection\D12\CUYAHOGA\IR\490\1988561 | CUY-90-13.81, pipe P-65. |  |  |  | 107408 | 2024 |  | 2023-09-29 16:03 | 2023 | 1 | Partial inspection | Needs Inspected this CY | COLLECTOR@P31_AG | 2022-02-24 19:14 | COLLECTOR@P31_AG | 2022-02-24 19:14 | Partial inspection | 7 | 7 |  | 7 |  |  |  | 3 | 7 |  | 3 |  | 4 | 8 | 7 |  | Open - no restriction | Pipe has 50% blockage at downstream end. Upstream structure unable to open due to tree growing over cover. Downstream structure missing material under frame with pavement falling in, debris in invert. | 2023-09-29 16:03 |  |  | odotonline\derkelen1 | 2023-09-29 16:03 | odotonline\derkelen1 | 2023-09-29 16:03 | https://collectornew.dot.state.oh.us/arcgis/rest/services/CULVERTS/Culvert_Inventory_Viewer/MapServer/0/392836/attachments | https://collectornew.dot.state.oh.us/arcgis/rest/services/CULVERTS/Culvert_Inventory_Viewer/MapServer/8/1600820/attachments | https://gis3.dot.state.oh.us/ConduitInventory/index.html?center=-81.690371,41.474503&level=17
12 | CUY | 00490 | 0.495 | 1988562 | SCUYIR00490**N | CUY-490-0.495 | IR |  |  | 41.4747 | -81.6904 | 2023-12-31 | Active |  |  | Mainline | No |  |  | State DOT | State DOT | A | Crossing I-490 WB, 200’ east of W 14th Street overpass. | 1 | No | Circular | Plain or Reinforced Concrete | 15 |  | 54 |  |  | 0.6 | 0 | 15 | Catch Basin | Manhole | Yes | 4 | No |  |  |  |  | No | No |  |  | 1 |  | \\filestore.dot.state.oh.us\Conduits_Inspection\D12\CUYAHOGA\IR\490\1988562 | CUY-90-13.81, pipe P-66. | [5 empty] | 6 | 2021-06-24 13:42 | 2021 | 12 | Inspection from ends of conduit |  | COLLECTOR@P31_AG | 2022-02-24 19:14 | COLLECTOR@P31_AG | 2022-02-24 19:14 | Inspection from ends of conduit | 7 | 6 |  | 6 |  |  |  | 3 | 7 |  | 5 |  | 4 |  | 7 | 6 | Open - no restriction | Pipe has 3” offset joint near downstream section, 30% blockage near upstream section. Upstream structure missing material under frame with pavement falling in, debris in invert. Downstream structure has minor deposits. | 2021-06-24 13:42 | Drainage Structure Repair |  | COLLECTOR@P31_AG | 2022-02-24 19:22 | COLLECTOR@P31_AG | 2022-02-24 19:22 | https://collectornew.dot.state.oh.us/arcgis/rest/services/CULVERTS/Culvert_Inventory_Viewer/MapServer/0/392837/attachments | https://collectornew.dot.state.oh.us/arcgis/rest/services/CULVERTS/Culvert_Inventory_Viewer/MapServer/8/607056/attachments | https://gis3.dot.state.oh.us/ConduitInventory/index.html?center=-81.690432,41.474660&level=17
12 | CUY | 00490 | 0.485 | 1988563 | SCUYIR00490**N | CUY-490-0.485 | IR |  |  | 41.4747 | -81.6906 | 2023-12-31 | Active |  | http://contracts.dot.state.oh.us/common/searchAPI.do?cabinetId=1002&PID_NUM=119612 | Mainline | No |  |  | City | City | A | Adjacent to I-490 WB and off ramp to I-71 SB. | 1 | No | Circular | Plain or Reinforced Concrete | 90 |  | 102 |  |  | 0.5 | 0 | 90 | Manhole | Manhole | Yes | 15 | No |  |  |  |  | No | No |  |  | 1 |  | \\filestore.dot.state.oh.us\Conduits_Inspection\D12\CUYAHOGA\IR\490\1988563 | CUY-90-13.81, pipe P-178, longitudinal storm drain. |  |  |  | 119612 |  |  |  |  | 1 | Partial inspection |  | COLLECTOR@P31_AG | 2022-02-24 19:14 | COLLECTOR@P31_AG | 2022-02-24 19:14 | Partial inspection | 7 | 7 |  | 7 |  |  |  | 7 | 7 |  | 7 |  |  |  | 7 |  | Open - no restriction | Difficult to assess due to steam, appeared to be in good condition overall. Upstream structure could not be located. | 2021-06-24 13:40 | None |  | COLLECTOR@P31_AG | 2022-02-24 19:22 | COLLECTOR@P31_AG | 2022-02-24 19:22 | https://collectornew.dot.state.oh.us/arcgis/rest/services/CULVERTS/Culvert_Inventory_Viewer/MapServer/3/392838/attachments | https://collectornew.dot.state.oh.us/arcgis/rest/services/CULVERTS/Culvert_Inventory_Viewer/MapServer/8/607057/attachments | https://gis3.dot.state.oh.us/ConduitInventory/index.html?center=-81.690636,41.474705&level=17
12 | CUY | 18101 | 0.299 | 1988564 | SCUYRA18101**C | CUY-18101-0.299 | RA |  |  | 41.4748 | -81.6906 | 2023-12-31 | Active |  | http://contracts.dot.state.oh.us/common/searchAPI.do?cabinetId=1002&PID_NUM=119612 | Ramp to the Right | No |  |  | State DOT | State DOT | A | I-490 WB off ramp to I-71 SB. | 1 | No | Circular | Plain or Reinforced Concrete | 15 |  | 102 |  |  | 15.2 | 0 | 15 | Inlet | Manhole | Yes | 5 | No |  |  |  |  | No | No |  |  | 1 |  | \\filestore.dot.state.oh.us\Conduits_Inspection\D12\CUYAHOGA\RA\18101\1988564 | CUY-90-13.81, pipe P-110, longitudinal storm drain. |  |  |  | 119612 |  |  | 2023-12-20 15:28 | 2023 | 1 | Partial inspection | Needs Inspected this CY | COLLECTOR@P31_AG | 2022-02-24 19:14 | COLLECTOR@P31_AG | 2022-02-24 19:14 | Partial inspection | [12 empty] | 7 | 7 | 7 |  | Open - no restriction | Cannot see pipe due to debris. | 2023-12-20 15:28 | Cleaning Drainage Structures |  | jkett1 | 2023-12-20 15:28 | jkett1 | 2023-12-20 15:28 | https://collectornew.dot.state.oh.us/arcgis/rest/services/CULVERTS/Culvert_Inventory_Viewer/MapServer/0/392839/attachments | https://collectornew.dot.state.oh.us/arcgis/rest/services/CULVERTS/Culvert_Inventory_Viewer/MapServer/8/1779641/attachments | https://gis3.dot.state.oh.us/ConduitInventory/index.html?center=-81.690647,41.474815&level=17
12 | CUY | 18101 | 0.308 | 1988565 | SCUYRA18101**C | CUY-18101-0.308 | RA |  |  | 41.4749 | -81.6908 | 2023-12-31 | Active |  | http://contracts.dot.state.oh.us/common/searchAPI.do?cabinetId=1002&PID_NUM=119612 | Ramp to the Right | No |  |  | State DOT | State DOT | A | I-490 WB off ramp to I-71 SB. | 1 | No | Circular | Plain or Reinforced Concrete | 15 |  | 43 |  |  | 2.6 | 0 | 15 | Inlet | Inlet | Yes |  | No |  |  |  |  | No | No |  |  | 1 |  | \\filestore.dot.state.oh.us\Conduits_Inspection\D12\CUYAHOGA\RA\18101\1988565 | CUY-90-13.81, pipe P-109. |  |  |  | 119612 |  |  | 2021-06-23 18:11 | 2021 | 1 | Partial inspection | Needs Inspected this CY | COLLECTOR@P31_AG | 2022-02-24 19:14 | COLLECTOR@P31_AG | 2022-02-24 19:14 | Partial inspection | [7 empty] | 2 | 7 |  | 2 |  | 7 | 8 |  |  | Open - no restriction | Upstream and downstream structures are completely full of sediment, unable to see pipe. | 2021-06-23 18:11 | Cleaning Drainage Structures |  | COLLECTOR@P31_AG | 2022-02-24 19:22 | COLLECTOR@P31_AG | 2022-02-24 19:22 | https://collectornew.dot.state.oh.us/arcgis/rest/services/CULVERTS/Culvert_Inventory_Viewer/MapServer/0/392840/attachments | https://collectornew.dot.state.oh.us/arcgis/rest/services/CULVERTS/Culvert_Inventory_Viewer/MapServer/8/607059/attachments | https://gis3.dot.state.oh.us/ConduitInventory/index.html?center=-81.690832,41.474921&level=17
12 | CUY | 00490 | 0.47 | 1988566 | SCUYIR00490**N | CUY-490-0.470 | IR |  |  | 41.4746 | -81.6909 | 2023-12-31 | Active |  | http://contracts.dot.state.oh.us/common/searchAPI.do?cabinetId=1002&PID_NUM=119612 | Mainline | No |  |  | State DOT | State DOT | A | Adjacent to I-490 WB and off ramp to I-71 SB. | 1 | No | Circular | Plain or Reinforced Concrete | 15 |  | 46 |  |  | 1 | 0 | 15 | Inlet | Manhole | Yes |  | No |  |  |  |  | No | No |  |  | 1 |  | \\filestore.dot.state.oh.us\Conduits_Inspection\D12\CUYAHOGA\IR\490\1988566 | CUY-90-13.81, pipe P-127, longitudinal storm drain. |  |  |  | 119612 |  |  | 2023-12-13 17:17 | 2023 | 1 | Partial inspection | Needs Inspected this CY | COLLECTOR@P31_AG | 2022-02-24 19:14 | COLLECTOR@P31_AG | 2022-02-24 19:14 | Partial inspection | [12 empty] | 7 |  |  |  | Open - no restriction | Cannot access pipe due to dirt and debris. | 2023-12-13 17:17 | Cleaning Drainage Structures |  | jkett1 | 2023-12-13 17:17 | jkett1 | 2023-12-13 17:18 | https://collectornew.dot.state.oh.us/arcgis/rest/services/CULVERTS/Culvert_Inventory_Viewer/MapServer/0/392841/attachments | https://collectornew.dot.state.oh.us/arcgis/rest/services/CULVERTS/Culvert_Inventory_Viewer/MapServer/8/1763683/attachments | https://gis3.dot.state.oh.us/ConduitInventory/index.html?center=-81.690906,41.474636&level=17
12 | CUY | 02515 | 1.63 | 1988567 | MCUYMR02515**C | CUY-2515-1.630 | MR |  |  | 41.4747 | -81.6912 | 2023-12-31 | Active |  | http://contracts.dot.state.oh.us/common/searchAPI.do?cabinetId=1002&PID_NUM=119612 | Mainline | No |  |  | City | City | A | Adjacent to I-490 WB and off ramp to I-71 SB. | 1 | No | Circular | Plain or Reinforced Concrete | 90 |  | 176 |  |  | 0.4 | 0 | 90 | Manhole | Manhole | Yes |  | No |  |  |  |  | No | No |  |  | 1 |  | \\filestore.dot.state.oh.us\Conduits_Inspection\D12\CUYAHOGA\MR\2515\1988567 | CUY-90-13.81, pipe P-179, longitudinal storm drain, upstream and downstream structures could not be located. |  |  |  | 119612 |  |  |  |  | 1 | Could not locate |  | COLLECTOR@P31_AG | 2022-02-24 19:14 | COLLECTOR@P31_AG | 2022-02-24 19:14 | [26 empty] | https://collectornew.dot.state.oh.us/arcgis/rest/services/CULVERTS/Culvert_Inventory_Viewer/MapServer/3/392842/attachments |  | https://gis3.dot.state.oh.us/ConduitInventory/index.html?center=-81.691200,41.474653&level=17
12 | CUY | 18101 | 0.351 | 1988568 | SCUYRA18101**C | CUY-18101-0.351 | RA |  |  | 41.4748 | -81.6916 | 2023-12-31 | Active |  | http://contracts.dot.state.oh.us/common/searchAPI.do?cabinetId=1002&PID_NUM=119612 | Ramp to the Right | No |  |  | State DOT | State DOT | A | I-490 WB off ramp to I-71 SB. | 1 | No | Circular | Plain or Reinforced Concrete | 21 |  | 107 |  |  | 17.3 | 30 | 21 | Catch Basin | Manhole | Yes |  | No |  |  |  |  | No | No |  |  | 1 |  | \\filestore.dot.state.oh.us\Conduits_Inspection\D12\CUYAHOGA\RA\18101\1988568 | CUY-90-13.81, pipe P-108. |  |  |  | 119612 |  |  | 2021-06-23 18:15 | 2021 | 1 | Partial inspection | Needs Inspected this CY | COLLECTOR@P31_AG | 2022-02-24 19:14 | COLLECTOR@P31_AG | 2022-02-24 19:14 | Partial inspection | [7 empty] | 2 | 7 |  | 2 |  | 7 | 9 | 7 |  | Open - no restriction | Upstream structure is full of debris, unable to see pipe. Downstream structure could not be located. | 2021-06-23 18:15 | Cleaning Drainage Structures |  | COLLECTOR@P31_AG | 2022-02-24 19:22 | COLLECTOR@P31_AG | 2022-02-24 19:22 | https://collectornew.dot.state.oh.us/arcgis/rest/services/CULVERTS/Culvert_Inventory_Viewer/MapServer/0/392843/attachments | https://collectornew.dot.state.oh.us/arcgis/rest/services/CULVERTS/Culvert_Inventory_Viewer/MapServer/8/607061/attachments | https://gis3.dot.state.oh.us/ConduitInventory/index.html?center=-81.691629,41.474752&level=17
12 | CUY | 00490 | 0.469 | 1988569 | SCUYIR00490**N | CUY-490-0.469 | IR |  |  | 41.4745 | -81.6909 | 2023-12-31 | Active |  | http://contracts.dot.state.oh.us/common/searchAPI.do?cabinetId=1002&PID_NUM=119612 | Mainline | No |  |  | State DOT | State DOT | A | Along median of I-490, 100’ east of W 14th Street overpass. | 1 | No | Circular | Plain or Reinforced Concrete | 15 | [5 empty] | 0 | 15 | Catch Basin | Unknown | Yes |  | No |  |  |  |  | No | No |  |  | 1 |  | \\filestore.dot.state.oh.us\Conduits_Inspection\D12\CUYAHOGA\IR\490\1988569 | CUY-90-13.81, pipe P-63, alignment is different than plans, could not locate downstream structure. |  |  |  | 119612 |  |  | 2021-06-22 15:22 | 2021 | 1 | Partial inspection | Needs Inspected this CY | COLLECTOR@P31_AG | 2022-02-24 19:14 | COLLECTOR@P31_AG | 2022-02-24 19:14 | Partial inspection | 8 | 6 |  | 6 |  |  |  | 5 | 7 |  | 7 |  | 6 |  |  |  | Open - no restriction | Pipe has major alignment change, unable to determine downstream connection. Upstream structure missing material under frame and debris in invert. | 2021-06-22 15:22 | Drainage Structure Repair |  | COLLECTOR@P31_AG | 2022-02-24 19:22 | COLLECTOR@P31_AG | 2022-02-24 19:22 | https://collectornew.dot.state.oh.us/arcgis/rest/services/CULVERTS/Culvert_Inventory_Viewer/MapServer/0/392844/attachments | https://collectornew.dot.state.oh.us/arcgis/rest/services/CULVERTS/Culvert_Inventory_Viewer/MapServer/8/607063/attachments | https://gis3.dot.state.oh.us/ConduitInventory/index.html?center=-81.690883,41.474489&level=17
12 | CUY | 00490 | 0.426 | 1988570 | SCUYIR00490**N | CUY-490-0.426 | IR |  |  | 41.4745 | -81.6917 | 2023-12-31 | Active |  | http://contracts.dot.state.oh.us/common/searchAPI.do?cabinetId=1002&PID_NUM=119612 | Mainline | No |  |  | City | City | A | Adjacent to I-490 WB and off ramp to I-71 SB. | 1 | No | Circular | Plain or Reinforced Concrete | 90 |  | 172 |  |  | 0.4 | 0 | 90 | Manhole | Manhole | Yes |  | No |  |  |  |  | No | No |  |  | 1 |  | \\filestore.dot.state.oh.us\Conduits_Inspection\D12\CUYAHOGA\IR\490\1988570 | CUY-90-13.81, pipe P-126, longitudinal storm drain, upstream and downstream structures are buried. |  |  |  | 119612 |  |  |  |  | 1 | Could not locate |  | COLLECTOR@P31_AG | 2022-02-24 19:14 | COLLECTOR@P31_AG | 2022-02-24 19:14 | [26 empty] | https://collectornew.dot.state.oh.us/arcgis/rest/services/CULVERTS/Culvert_Inventory_Viewer/MapServer/3/392845/attachments |  | https://gis3.dot.state.oh.us/ConduitInventory/index.html?center=-81.691731,41.474518&level=17
12 | CUY | 00490 | 0.415 | 1988571 | SCUYIR00490**N | CUY-490-0.415 | IR |  |  | 41.4744 | -81.6919 | 2023-12-31 | Active |  | http://contracts.dot.state.oh.us/common/searchAPI.do?cabinetId=1002&PID_NUM=119612 | Mainline | No |  |  | State DOT | State DOT | A | Crossing I-490 WB, 150’ west of W 14th Street overpass. | 1 | No | Circular | Plain or Reinforced Concrete | 15 |  | 58 |  |  | 1 | 45 | 15 | Catch Basin | Unknown | Yes | 6 | No |  |  |  |  | No | No |  |  | 1 |  | \\filestore.dot.state.oh.us\Conduits_Inspection\D12\CUYAHOGA\IR\490\1988571 | CUY-90-13.81, pipe P-59, alignment is different than plans, could not locate downstream structure. |  |  |  | 119612 |  |  | 2021-06-29 13:57 | 2021 | 1 | Partial inspection | Needs Inspected this CY | COLLECTOR@P31_AG | 2022-02-24 19:14 | COLLECTOR@P31_AG | 2022-02-24 19:14 | Partial inspection | 7 | 7 |  | 7 |  |  |  | 7 | 7 |  | 5 |  | 7 | 9 | 7 |  | Open - no restriction | Pipe has minor cracks and 30% debris. Upstream structure missing material under frame and debris. Downstream structure could not be located. | 2021-06-29 13:57 | Cleaning Drainage Structures |  | COLLECTOR@P31_AG | 2022-02-24 19:22 | COLLECTOR@P31_AG | 2022-02-24 19:22 | https://collectornew.dot.state.oh.us/arcgis/rest/services/CULVERTS/Culvert_Inventory_Viewer/MapServer/0/392846/attachments | https://collectornew.dot.state.oh.us/arcgis/rest/services/CULVERTS/Culvert_Inventory_Viewer/MapServer/8/607064/attachments | https://gis3.dot.state.oh.us/ConduitInventory/index.html?center=-81.691924,41.474408&level=17
12 | CUY | 00490 | 0.408 | 1988572 | SCUYIR00490**C | CUY-490-0.408 | IR |  | 0.408 | 41.4742 | -81.692 | 2023-12-31 | Active |  | http://contracts.dot.state.oh.us/common/searchAPI.do?cabinetId=1002&PID_NUM=107408 | Mainline | No |  |  | State DOT | State DOT | A | Crossing I-490 WB, 150’ west of W 14th Street overpass. | 1 | No | Circular | Plain or Reinforced Concrete | 15 |  | 56 |  |  | 0.5 | 0 | 15 | Inlet | Catch Basin | Yes | 6 | No |  |  |  |  | No | No |  |  | 1 |  | \\filestore.dot.state.oh.us\Conduits_Inspection\D12\CUYAHOGA\IR\490\1988572 | CUY-90-13.81, pipe P-58. |  |  |  | 107408 | 2024 | 5 | 2021-07-01 17:37 | 2021 | 12 | Inspection from ends of conduit |  | COLLECTOR@P31_AG | 2022-02-24 19:14 | COLLECTOR@P31_AG | 2022-02-24 19:14 | Inspection from ends of conduit | 5 | 7 |  | 7 |  |  |  | 7 | 7 |  | 5 |  | 7 | 9 |  | 5 | Open - no restriction | Circumferential fracture at upstream end with 30% debris. | 2021-07-01 17:37 | Cleaning Drainage Structures |  | COLLECTOR@P31_AG | 2022-02-24 19:22 | COLLECTOR@P31_AG | 2022-02-24 19:22 | https://collectornew.dot.state.oh.us/arcgis/rest/services/CULVERTS/Culvert_Inventory_Viewer/MapServer/0/392847/attachments | https://collectornew.dot.state.oh.us/arcgis/rest/services/CULVERTS/Culvert_Inventory_Viewer/MapServer/8/607065/attachments | https://gis3.dot.state.oh.us/ConduitInventory/index.html?center=-81.691987,41.474239&level=17
12 | CUY | 00071 | 18.933 | 1988573 | SCUYIR00071**C | CUY-71-18.933 | IR |  | 18.933 | 41.4743 | -81.6929 | 2023-12-31 | Active |  | http://contracts.dot.state.oh.us/common/searchAPI.do?cabinetId=1002&PID_NUM=119612 | Mainline | No |  |  | City | City | A | Adjacent to I-490 WB and under I-71 overpasses. | 1 | No | Circular | Plain or Reinforced Concrete | 90 |  | 323 |  |  | 0.4 | 0 | 90 | Manhole | Other | Yes | 7 | No |  |  |  |  | No | No |  |  | 1 |  | \\filestore.dot.state.oh.us\Conduits_Inspection\D12\CUYAHOGA\IR\71\1988573 | CUY-90-13.81, pipe P-124, longitudinal storm drain, downstream structure is a blind connection and could not be located. |  |  |  | 119612 |  |  |  |  | 1 | Partial inspection |  | COLLECTOR@P31_AG | 2022-02-24 19:14 | COLLECTOR@P31_AG | 2022-02-24 19:14 | Partial inspection | 7 | 7 |  | 7 |  |  |  | 7 | 7 |  | 7 |  | 7 | 9 | 7 |  | Open - no restriction | Pipe has several large constructed alignment changes. Upstream structure has some deposits, downstream is a blind connection. | 2021-06-24 15:56 | None |  | COLLECTOR@P31_AG | 2022-02-24 19:22 | COLLECTOR@P31_AG | 2022-02-24 19:22 | https://collectornew.dot.state.oh.us/arcgis/rest/services/CULVERTS/Culvert_Inventory_Viewer/MapServer/3/392848/attachments | https://collectornew.dot.state.oh.us/arcgis/rest/services/CULVERTS/Culvert_Inventory_Viewer/MapServer/8/607066/attachments | https://gis3.dot.state.oh.us/ConduitInventory/index.html?center=-81.692945,41.474298&level=17
12 | CUY | 00490 | 0.391 | 1988574 | SCUYIR00490**N | CUY-490-0.391 | IR |  |  | 41.4743 | -81.6924 | 2023-12-31 | Active |  |  | Mainline | No |  |  | State DOT | State DOT | A | Crossing I-490 WB and under off ramp to I-71 SB. | 1 | No | Circular | Plain or Reinforced Concrete | 27 |  | 58 |  |  | 1 | 0 | 27 | Catch Basin | Inlet | Yes | 5 | No |  |  |  |  | No | No |  |  | 1 |  | \\filestore.dot.state.oh.us\Conduits_Inspection\D12\CUYAHOGA\IR\490\1988574 | CUY-90-13.81, pipe P-19. | [5 empty] | 6 | 2021-06-24 14:27 | 2021 | 12 | Inspection from ends of conduit |  | COLLECTOR@P31_AG | 2022-02-24 19:14 | COLLECTOR@P31_AG | 2022-02-24 19:14 | Inspection from ends of conduit | 6 | 6 |  | 7 |  |  |  | 3 | 7 |  | 3 |  | 6 | 9 |  | 6 | Open - no restriction | Pipe has cracks and 50% debris. Upstream structure large portion of wall spalled off, missing material under frame, and debris in invert. Downstream structure fractures along inlet opening. | 2021-06-24 14:27 | Drainage Structure Repair |  | COLLECTOR@P31_AG | 2022-02-24 19:22 | COLLECTOR@P31_AG | 2022-02-24 19:22 | https://collectornew.dot.state.oh.us/arcgis/rest/services/CULVERTS/Culvert_Inventory_Viewer/MapServer/0/392849/attachments | https://collectornew.dot.state.oh.us/arcgis/rest/services/CULVERTS/Culvert_Inventory_Viewer/MapServer/8/607067/attachments | https://gis3.dot.state.oh.us/ConduitInventory/index.html?center=-81.692372,41.474330&level=17
12 | CUY | 00490 | 0.386 | 1988575 | SCUYIR00490**N | CUY-490-0.386 | IR |  |  | 41.4743 | -81.6925 | 2023-12-31 | Active |  | http://contracts.dot.state.oh.us/common/searchAPI.do?cabinetId=1002&PID_NUM=119612 | Mainline | No |  |  | State DOT | State DOT | A | Along median of I-490, under off ramp to I-71 SB. | 1 | No | Circular | Plain or Reinforced Concrete | 15 |  | 50 |  |  | 1 | 0 | 15 | Catch Basin | Catch Basin | Yes | 5 | No |  |  |  |  | No | No |  |  | 1 |  | \\filestore.dot.state.oh.us\Conduits_Inspection\D12\CUYAHOGA\IR\490\1988575 | CUY-90-13.81, pipe P-18. |  |  |  | 119612 |  |  | 2021-06-22 15:02 | 2021 | 1 | Partial inspection | Needs Inspected this CY | COLLECTOR@P31_AG | 2022-02-24 19:14 | COLLECTOR@P31_AG | 2022-02-24 19:14 | Partial inspection | 7 | 7 |  | 6 |  |  |  | 3 | 7 |  | 6 |  | 5 |  |  |  | Open - no restriction | Pipe has cracks and 10% debris. Upstream structure unable to see into pipe due to configuration, missing material under the frame. Downstream structure large portion of wall spalled off, missing material under frame, and debris in invert. | 2021-06-22 15:02 | Drainage Structure Repair |  | COLLECTOR@P31_AG | 2022-02-24 19:22 | COLLECTOR@P31_AG | 2022-02-24 19:22 | https://collectornew.dot.state.oh.us/arcgis/rest/services/CULVERTS/Culvert_Inventory_Viewer/MapServer/0/392850/attachments | https://collectornew.dot.state.oh.us/arcgis/rest/services/CULVERTS/Culvert_Inventory_Viewer/MapServer/8/607068/attachments | https://gis3.dot.state.oh.us/ConduitInventory/index.html?center=-81.692458,41.474256&level=17
12 | CUY | 00490 | 0.388 | 1988576 | SCUYIR00490**C | CUY-490-0.388 | IR |  | 0.388 | 41.4742 | -81.6924 | 2023-12-31 | Active |  | http://contracts.dot.state.oh.us/common/searchAPI.do?cabinetId=1002&PID_NUM=107408 | Mainline | No |  |  | State DOT | State DOT | A | Crossing I-490 EB, 150’ east of off ramp to I-71 SB. | 1 | No | Circular | Plain or Reinforced Concrete | 27 |  | 58 |  |  | 1 | 0 | 27 | Manhole | Inlet | Yes | 7 | No |  |  |  |  | No | No |  |  | 1 |  | \\filestore.dot.state.oh.us\Conduits_Inspection\D12\CUYAHOGA\IR\490\1988576 | CUY-90-13.81, pipe P-17. |  |  |  | 107408 | 2024 | 7 | 2021-07-01 17:21 | 2021 | 12 | Inspection from ends of conduit |  | COLLECTOR@P31_AG | 2022-02-24 19:14 | COLLECTOR@P31_AG | 2022-02-24 19:14 | Inspection from ends of conduit | 7 | 7 |  | 7 |  |  |  | 3 | 7 |  | 3 |  | 7 |  | 7 | 7 | Open - no restriction | Pipe has cracks and 10% debris. Upstream structure debris in invert. Downstream structure large portion of wall spalled off, missing material under frame, and debris in invert. | 2021-07-01 17:21 | Cleaning Drainage Structures |  | COLLECTOR@P31_AG | 2022-02-24 19:22 | COLLECTOR@P31_AG | 2022-02-24 19:22 | https://collectornew.dot.state.oh.us/arcgis/rest/services/CULVERTS/Culvert_Inventory_Viewer/MapServer/0/392851/attachments | https://collectornew.dot.state.oh.us/arcgis/rest/services/CULVERTS/Culvert_Inventory_Viewer/MapServer/8/607069/attachments | https://gis3.dot.state.oh.us/ConduitInventory/index.html?center=-81.692357,41.474190&level=17
12 | CUY | 00490 | 0.381 | 1988577 | SCUYIR00490**C | CUY-490-0.381 | IR |  | 0.381 | 41.4741 | -81.6925 | 2023-12-31 | Active |  | http://contracts.dot.state.oh.us/common/searchAPI.do?cabinetId=1002&PID_NUM=107408 | Mainline | No |  |  | State DOT | State DOT | A | Crossing I-490 EB, 100’ east of off ramp to I-71 SB. | 1 | No | Circular | Plain or Reinforced Concrete | 12 |  | 100 |  |  | 0.6 | 0 | 12 | Inlet | Manhole | Yes | 7 | No |  |  |  |  | No | No |  |  | 1 |  | \\filestore.dot.state.oh.us\Conduits_Inspection\D12\CUYAHOGA\IR\490\1988577 | CUY-90-13.81, pipe P-133, longitudinal storm drain. |  |  |  | 107408 | 2024 |  | 2021-07-01 17:20 | 2021 | 1 | Partial inspection | Needs Inspected this CY | COLLECTOR@P31_AG | 2022-02-24 19:14 | COLLECTOR@P31_AG | 2022-02-24 19:14 | Partial inspection | 7 | 7 |  | 7 |  |  |  | 3 | 7 |  | 3 |  | 7 |  | 7 |  | Open - no restriction | Pipe has 50% debris. Upstream structure debris in invert blocking the pipe opening. Downstream structure debris in invert. | 2021-07-01 17:20 | Cleaning Drainage Structures |  | COLLECTOR@P31_AG | 2022-02-24 19:22 | COLLECTOR@P31_AG | 2022-02-24 19:22 | https://collectornew.dot.state.oh.us/arcgis/rest/services/CULVERTS/Culvert_Inventory_Viewer/MapServer/0/392852/attachments | https://collectornew.dot.state.oh.us/arcgis/rest/services/CULVERTS/Culvert_Inventory_Viewer/MapServer/8/607070/attachments | https://gis3.dot.state.oh.us/ConduitInventory/index.html?center=-81.692482,41.474096&level=17
12 | CUY | 18101 | 0.62 | 1988578 | SCUYRA18101**C | CUY-18101-0.620 | RA |  |  | 41.4716 | -81.6935 | 2023-12-31 | Active | 1964-10-22 04:00 | http://contracts.dot.state.oh.us/common/searchAPI.do?cabinetId=1002&PID_NUM=119612 | Ramp to the Right | No |  |  | State DOT | State DOT | A | Ramp merge from I-90 EB and I-490 WB to I-71 SB. | 1 | No | Circular | Plain or Reinforced Concrete | 15 |  | 79 |  |  | 0.5 | 0 | 15 | Catch Basin | Manhole | Yes | 5 | No |  |  |  |  | No | No |  |  | 1 |  | \\filestore.dot.state.oh.us\Conduits_Inspection\D12\CUYAHOGA\RA\18101\1988578 | CUY-90-13.81, pipe P-23. |  |  |  | 119612 |  | 7 | 2024-11-21 07:13 | 2024 | 12 | Remote inspection |  | COLLECTOR@P31_AG | 2022-02-24 19:14 | odotonline.net\fpetrusi@Editor | 2024-12-11 22:08 | Remote inspection | 7 | 7 |  | 7 |  |  |  | 7 | 7 | 7 | 8 | 7 | 7 |  | 7 | 7 | Open - no restriction | Conduit in great condition. No damage, no blockages, no misalignment. | 2024-11-21 07:13 |  |  | fpetrusi | 2024-11-21 07:14 | fpetrusi | 2024-11-21 07:14 | https://collectornew.dot.state.oh.us/arcgis/rest/services/CULVERTS/Culvert_Inventory_Viewer/MapServer/0/392853/attachments | https://collectornew.dot.state.oh.us/arcgis/rest/services/CULVERTS/Culvert_Inventory_Viewer/MapServer/8/2320070/attachments | https://gis3.dot.state.oh.us/ConduitInventory/index.html?center=-81.693491,41.471580&level=17
12 | CUY | 18101 | 0.605 | 1988579 | SCUYRA18101**C | CUY-18101-0.605 | RA |  |  | 41.4718 | -81.6934 | 2023-12-31 | Active |  | http://contracts.dot.state.oh.us/common/searchAPI.do?cabinetId=1002&PID_NUM=119612 | Ramp to the Right | No |  |  | State DOT | State DOT | A | Adjacent to ramp merge from I-90 EB and I-490 WB to I-71 SB. | 1 | No | Circular | Plain or Reinforced Concrete | 21 |  | 142 |  |  | 0.8 | 0 | 21 | Manhole | Manhole | Yes |  | No |  |  |  |  | No | No |  |  | 1 |  | \\filestore.dot.state.oh.us\Conduits_Inspection\D12\CUYAHOGA\RA\18101\1988579 | CUY-90-13.81, pipe P-24, longitudinal storm drain, upstream structure is seized and could not open, downstream structure could not be located. |  |  |  | 119612 |  |  | 2023-10-06 17:24 | 2023 | 1 | Inspection from ends of conduit | Needs Inspected this CY | COLLECTOR@P31_AG | 2022-02-24 19:14 | COLLECTOR@P31_AG | 2022-02-24 19:14 | Inspection from ends of conduit | 7 | 6 |  | 5 |  |  |  | 7 | 7 |  | 7 |  | 7 |  |  |  | Open - no restriction | Inspected from outlet. Some tufa around seams. Some sediment in pipe. Inlet buried. | 2023-10-06 17:24 |  |  | odotonline\derkelen1 | 2023-10-06 17:25 | odotonline\derkelen1 | 2023-10-06 17:30 | https://collectornew.dot.state.oh.us/arcgis/rest/services/CULVERTS/Culvert_Inventory_Viewer/MapServer/0/392854/attachments | https://collectornew.dot.state.oh.us/arcgis/rest/services/CULVERTS/Culvert_Inventory_Viewer/MapServer/8/1618298/attachments | https://gis3.dot.state.oh.us/ConduitInventory/index.html?center=-81.693413,41.471812&level=17
12 | CUY | 18101 | 0.589 | 1988580 | SCUYRA18101**C | CUY-18101-0.589 | RA |  |  | 41.472 | -81.6936 | 2023-12-31 | Active |  | http://contracts.dot.state.oh.us/common/searchAPI.do?cabinetId=1002&PID_NUM=119612 | Ramp to the Right | No |  |  | State DOT | State DOT | A | Ramp merge from I-90 EB and I-490 WB to I-71 SB. | 1 | No | Circular | Plain or Reinforced Concrete | 15 |  | 54 |  |  | 4.1 | 0 | 15 | Catch Basin | Manhole | Yes |  | No |  |  |  |  | No | No |  |  | 1 |  | \\filestore.dot.state.oh.us\Conduits_Inspection\D12\CUYAHOGA\RA\18101\1988580 | CUY-90-13.81, pipe P-25, upstream and downstream structures could not be located. |  |  |  | 119612 |  |  | 2023-12-20 17:04 | 2023 | 1 | Partial inspection | Needs Inspected this CY | COLLECTOR@P31_AG | 2022-02-24 19:14 | COLLECTOR@P31_AG | 2022-02-24 19:14 | Partial inspection | [12 empty] | 8 |  |  |  | Open - no restriction | End structures blocked by snow and ice. | 2023-12-20 17:04 |  |  | jkett1 | 2023-12-20 17:04 | jkett1 | 2023-12-20 17:04 | https://collectornew.dot.state.oh.us/arcgis/rest/services/CULVERTS/Culvert_Inventory_Viewer/MapServer/0/392855/attachments | https://collectornew.dot.state.oh.us/arcgis/rest/services/CULVERTS/Culvert_Inventory_Viewer/MapServer/8/1779647/attachments | https://gis3.dot.state.oh.us/ConduitInventory/index.html?center=-81.693555,41.472019&level=17
12 | CUY | 18101 | 0.559 | 1988581 | SCUYRA18101**C | CUY-18101-0.559 | RA |  |  | 41.4725 | -81.6935 | 2023-12-31 | Active |  | http://contracts.dot.state.oh.us/common/searchAPI.do?cabinetId=1002&PID_NUM=119612 | Ramp to the Right | No |  |  | State DOT | State DOT | A | Adjacent to ramp merge from I-90 EB and I-490 WB to I-71 SB. | 1 | No | Circular | Plain or Reinforced Concrete | 21 |  | 314 |  |  | 0.8 | 0 | 21 | Manhole | Manhole | Yes |  | No |  |  |  |  | No | No |  |  | 1 |  | \\filestore.dot.state.oh.us\Conduits_Inspection\D12\CUYAHOGA\RA\18101\1988581 | CUY-90-13.81, pipe P-26, longitudinal storm drain, upstream structure could not be located, downstream structure is seized and could not open. |  |  |  | 119612 |  |  | 2023-10-06 17:28 | 2023 | 1 | Inspection from ends of conduit | Needs Inspected this CY | COLLECTOR@P31_AG | 2022-02-24 19:14 | COLLECTOR@P31_AG | 2022-02-24 19:14 | Inspection from ends of conduit | 7 | 7 |  | 5 |  |  |  | 7 | 7 |  | 7 |  | 7 |  |  |  | Open - no restriction | Inspected from inlet. Some tufa around seams. Some sedimment and refuse in pipe. Outlet structure buried. | 2023-10-06 17:28 |  |  | odotonline\derkelen1 | 2023-10-06 17:29 | odotonline\derkelen1 | 2023-10-06 17:29 | https://collectornew.dot.state.oh.us/arcgis/rest/services/CULVERTS/Culvert_Inventory_Viewer/MapServer/0/392856/attachments | https://collectornew.dot.state.oh.us/arcgis/rest/services/CULVERTS/Culvert_Inventory_Viewer/MapServer/8/1617895/attachments | https://gis3.dot.state.oh.us/ConduitInventory/index.html?center=-81.693490,41.472468&level=17
12 | CUY | 18101 | 0.531 | 1988582 | SCUYRA18101**C | CUY-18101-0.531 | RA |  |  | 41.4729 | -81.6936 | 2023-12-31 | Active | 1964-10-22 04:00 | http://contracts.dot.state.oh.us/common/searchAPI.do?cabinetId=1002&PID_NUM=119612 | Ramp to the Right | No |  |  | State DOT | State DOT | A | Ramp from I-490 WB to I-71 SB. | 1 | No | Circular | Plain or Reinforced Concrete | 21 |  | 72 |  |  | 0.8 | 0 | 21 | Manhole | Manhole | Yes | 26 | No |  |  |  |  | No | No |  |  | 1 |  | \\filestore.dot.state.oh.us\Conduits_Inspection\D12\CUYAHOGA\RA\18101\1988582 | CUY-90-13.81, pipe P-27, upstream structure is seized and could not open, downstream structure is 26’ deep and too deep for pole camera to inspect conduit. |  |  |  | 119612 |  | 7 | 2024-11-14 09:14 | 2024 | 12 | Remote inspection |  | COLLECTOR@P31_AG | 2022-02-24 19:14 | odotonline.net\fpetrusi@Editor | 2024-12-11 22:04 | Remote inspection | 7 | 7 |  | 7 |  |  |  | 7 | 7 | 7 | 7 | 7 | 7 |  | 7 | 7 | Open - no restriction | Conduit in ok shape, with only some small debris present. Material and joints all in good shape. Water level throughout conduit persists due to sediment accumulation in downstream structure. | 2024-11-14 09:14 |  |  | fpetrusi | 2024-11-14 09:16 | odotonline.net\fpetrusi@Editor | 2024-12-17 21:21 | https://collectornew.dot.state.oh.us/arcgis/rest/services/CULVERTS/Culvert_Inventory_Viewer/MapServer/0/392857/attachments | https://collectornew.dot.state.oh.us/arcgis/rest/services/CULVERTS/Culvert_Inventory_Viewer/MapServer/8/2303787/attachments | https://gis3.dot.state.oh.us/ConduitInventory/index.html?center=-81.693638,41.472871&level=17
12 | CUY | 18101 | 0.533 | 1988583 | SCUYRA18101**C | CUY-18101-0.533 | RA |  |  | 41.4728 | -81.6938 | 2023-12-31 | Retired | 1964-10-22 04:00 | http://contracts.dot.state.oh.us/common/searchAPI.do?cabinetId=1002&PID_NUM=119612 | Ramp to the Right | No |  |  | State DOT | State DOT | A | Ramp merge from I-90 EB and I-490 WB to I-71 SB. | 1 | No | Circular | Plain or Reinforced Concrete | 12 |  | 28 |  |  | 0.8 | 0 | 12 | Catch Basin | Manhole | Yes | 4 | No |  |  |  |  | No | No |  |  | 1 |  | \\filestore.dot.state.oh.us\Conduits_Inspection\D12\CUYAHOGA\RA\18101\1988583 | CUY-90-13.81, pipe P-28, upstream structure could not be located, downstream structure connection found bulkheaded, conduit appears to be abandoned.. |  |  |  | 119612 |  |  | 2024-11-14 09:24 | 2024 | 1 | Inspection from ends of conduit |  | COLLECTOR@P31_AG | 2022-02-24 19:14 | odotonline.net\fpetrusi@Editor | 2024-12-11 22:05 | Inspection from ends of conduit | [16 empty] | Open - no restriction | Conduit has been bullheaded and is abandoned. Recommend retiring CFN | 2024-11-14 09:24 |  |  | fpetrusi | 2024-11-14 09:24 | fpetrusi | 2024-11-14 09:24 | https://collectornew.dot.state.oh.us/arcgis/rest/services/CULVERTS/Culvert_Inventory_Viewer/MapServer/2/392858/attachments | https://collectornew.dot.state.oh.us/arcgis/rest/services/CULVERTS/Culvert_Inventory_Viewer/MapServer/8/2304187/attachments | https://gis3.dot.state.oh.us/ConduitInventory/index.html?center=-81.693782,41.472836&level=17
12 | CUY | 18101 | 0.499 | 1988584 | SCUYRA18101**C | CUY-18101-0.499 | RA |  |  | 41.4734 | -81.6938 | 2023-12-31 | Active |  | http://contracts.dot.state.oh.us/common/searchAPI.do?cabinetId=1002&PID_NUM=119612 | Ramp to the Right | No |  |  | State DOT | State DOT | A | Ramp from I-490 WB to I-71 SB. | 1 | No | Circular | Plain or Reinforced Concrete | 21 |  | 352 |  |  | 0.8 | 0 | 21 | Manhole | Manhole | Yes | 26 | No |  |  |  |  | No | No |  |  | 1 |  | \\filestore.dot.state.oh.us\Conduits_Inspection\D12\CUYAHOGA\RA\18101\1988584 | CUY-90-13.81, pipe P-29, upstream structure is 26’ deep and too deep for pole camera to inspect conduit, downstream structure is full of debris and unable to see conduit connection. |  |  |  | 119612 |  |  |  |  | 1 |  | Needs Inspected this CY | COLLECTOR@P31_AG | 2022-02-24 19:14 | COLLECTOR@P31_AG | 2022-02-24 19:14 | [26 empty] | https://collectornew.dot.state.oh.us/arcgis/rest/services/CULVERTS/Culvert_Inventory_Viewer/MapServer/0/392859/attachments |  | https://gis3.dot.state.oh.us/ConduitInventory/index.html?center=-81.693831,41.473362&level=17
12 | CUY | 18101 | 0.47 | 1988585 | SCUYRA18101**C | CUY-18101-0.470 | RA |  |  | 41.4739 | -81.6939 | 2023-12-31 | Active |  |  | Ramp to the Right | No |  |  | State DOT | State DOT | A | Ramp from I-90 EB continuing to I-90 EB / I-71 NB. | 1 | No | Circular | Plain or Reinforced Concrete | 21 |  | 76 |  |  | 21 | 20 | 21 | Manhole | Manhole | Yes | 3 | No |  |  |  |  | No | No |  |  | 1 |  | \\filestore.dot.state.oh.us\Conduits_Inspection\D12\CUYAHOGA\RA\18101\1988585 | CUY-90-13.81, pipe P-30. | [5 empty] | 7 | 2021-07-01 15:15 | 2021 | 12 | Inspection from ends of conduit |  | COLLECTOR@P31_AG | 2022-02-24 19:14 | COLLECTOR@P31_AG | 2022-02-24 19:14 | Inspection from ends of conduit | 8 | 7 |  | 8 |  |  |  | 5 | 7 |  | 8 |  | 7 |  | 7 | 7 | Open - no restriction | Pipe has minor deposits. Upstream structure has debris in invert. Downstream structure has deposits, cracked chimney, and corroded frame. | 2021-07-01 15:15 | Cleaning Drainage Structures |  | COLLECTOR@P31_AG | 2022-02-24 19:22 | COLLECTOR@P31_AG | 2022-02-24 19:22 | https://collectornew.dot.state.oh.us/arcgis/rest/services/CULVERTS/Culvert_Inventory_Viewer/MapServer/0/392860/attachments | https://collectornew.dot.state.oh.us/arcgis/rest/services/CULVERTS/Culvert_Inventory_Viewer/MapServer/8/607072/attachments | https://gis3.dot.state.oh.us/ConduitInventory/index.html?center=-81.693874,41.473901&level=17
12 | CUY | 00490 | 0.31 | 1988586 | SCUYIR00490**C | CUY-490-0.310 | IR |  | 0.31 | 41.474 | -81.6938 | 2023-12-31 | Active |  | http://contracts.dot.state.oh.us/common/searchAPI.do?cabinetId=1002&PID_NUM=107408 | Mainline | No |  |  | State DOT | State DOT | A | Adjacent to I-490 EB, 140’ west of I-71 overpass. | 1 | No | Circular | Plain or Reinforced Concrete | 12 |  | 10 |  |  | 1 | 0 | 12 | Inlet | Manhole | Yes | 6 | No |  |  |  |  | No | No |  |  | 1 |  | \\filestore.dot.state.oh.us\Conduits_Inspection\D12\CUYAHOGA\IR\490\1988586 | CUY-90-13.81, pipe P-33, longitudinal storm drain. |  |  |  | 107408 | 2024 | 4 | 2021-07-01 15:00 | 2021 | 1 | Inspection from ends of conduit | Needs Inspected this CY | COLLECTOR@P31_AG | 2022-02-24 19:14 | COLLECTOR@P31_AG | 2022-02-24 19:14 | Inspection from ends of conduit | 4 | 6 |  | 7 |  |  |  | 6 | 7 |  | 4 |  |  | 9 | 7 | 4 | Open - no restriction | Pipe has several longitudinal cracks and 50% debris. Upstream structure minor debris, downstream structure has deposits, cracked chimney, and corroded frame. | 2021-07-01 15:00 | Culvert or Storm Spot Repair |  | COLLECTOR@P31_AG | 2022-02-24 19:22 | COLLECTOR@P31_AG | 2022-02-24 19:22 | https://collectornew.dot.state.oh.us/arcgis/rest/services/CULVERTS/Culvert_Inventory_Viewer/MapServer/0/392861/attachments | https://collectornew.dot.state.oh.us/arcgis/rest/services/CULVERTS/Culvert_Inventory_Viewer/MapServer/8/607073/attachments | https://gis3.dot.state.oh.us/ConduitInventory/index.html?center=-81.693848,41.474022&level=17
12 | CUY | 00490 | 0.302 | 1988587 | SCUYIR00490**C | CUY-490-0.302 | IR |  | 0.302 | 41.474 | -81.694 | 2023-12-31 | Active |  | http://contracts.dot.state.oh.us/common/searchAPI.do?cabinetId=1002&PID_NUM=107408 | Mainline | No |  |  | State DOT | State DOT | A | Adjacent to I-490 EB, 175’ west of I-71 overpass. | 1 | No | Circular | Plain or Reinforced Concrete | 12 |  | 65 |  |  | 2 | 0 | 12 | Inlet | Manhole | Yes | 7 | No |  |  |  |  | No | No |  |  | 1 |  | \\filestore.dot.state.oh.us\Conduits_Inspection\D12\CUYAHOGA\IR\490\1988587 | CUY-90-13.81, pipe P-32, longitudinal storm drain. |  |  |  | 107408 | 2024 | 7 | 2021-07-01 14:44 | 2021 | 12 | Inspection from ends of conduit |  | COLLECTOR@P31_AG | 2022-02-24 19:14 | COLLECTOR@P31_AG | 2022-02-24 19:14 | Inspection from ends of conduit | 7 | 7 |  | 7 |  |  |  | 6 | 7 |  | 4 |  |  | 9 | 7 | 7 | Open - no restriction | Pipe has 40% debris and deposits. Upstream structure has minor deposits. Downstream structure has deposits, cracked chimney, and corroded frame. | 2021-07-01 14:44 | Cleaning Drainage Structures |  | COLLECTOR@P31_AG | 2022-02-24 19:22 | COLLECTOR@P31_AG | 2022-02-24 19:22 | https://collectornew.dot.state.oh.us/arcgis/rest/services/CULVERTS/Culvert_Inventory_Viewer/MapServer/0/392862/attachments | https://collectornew.dot.state.oh.us/arcgis/rest/services/CULVERTS/Culvert_Inventory_Viewer/MapServer/8/607074/attachments | https://gis3.dot.state.oh.us/ConduitInventory/index.html?center=-81.693995,41.474012&level=17
12 | CUY | 00490 | 0.29 | 1988588 | SCUYIR00490**C | CUY-490-0.290 | IR |  | 0.29 | 41.474 | -81.6942 | 2023-12-31 | Active |  | http://contracts.dot.state.oh.us/common/searchAPI.do?cabinetId=1002&PID_NUM=107408 | Mainline | No |  |  | State DOT | State DOT | A | Adjacent to I-490 EB, 250’ west of I-71 overpass. | 1 | No | Circular | Plain or Reinforced Concrete | 12 |  | 75 |  |  | 0.6 | 0 | 12 | Catch Basin | Inlet | Yes | 5 | No |  |  |  |  | No | No |  |  | 1 |  | \\filestore.dot.state.oh.us\Conduits_Inspection\D12\CUYAHOGA\IR\490\1988588 | CUY-90-13.81, pipe P-31, longitudinal storm drain. |  |  |  | 107408 | 2024 | 5 | 2023-10-12 14:25 | 2023 | 12 | Inspection from ends of conduit |  | COLLECTOR@P31_AG | 2022-02-24 19:14 | COLLECTOR@P31_AG | 2022-02-24 19:14 | Inspection from ends of conduit | 7 | 6 |  | 5 |  |  |  | 5 | 7 |  | 5 |  | 7 | 8 |  | 5 | Open - no restriction | Some seams are missaligned and have deposits. Pipe is 10% blocked with sediment & debris. Inlet structure has trash & debris blocking the pipe. Outlet structure has a few cracks, spalls and tufa deposits. | 2023-10-12 14:25 |  |  | odotonline\derkelen1 | 2023-10-12 14:25 | odotonline\derkelen1 | 2023-10-12 14:25 | https://collectornew.dot.state.oh.us/arcgis/rest/services/CULVERTS/Culvert_Inventory_Viewer/MapServer/0/392863/attachments | https://collectornew.dot.state.oh.us/arcgis/rest/services/CULVERTS/Culvert_Inventory_Viewer/MapServer/8/1627597/attachments | https://gis3.dot.state.oh.us/ConduitInventory/index.html?center=-81.694237,41.474014&level=17
12 | CUY | 00490 | 0.321 | 1988589 | SCUYIR00490**N | CUY-490-0.321 | IR |  |  | 41.4742 | -81.6937 | 2023-12-31 | Active |  | http://contracts.dot.state.oh.us/common/searchAPI.do?cabinetId=1002&PID_NUM=119612 | Mainline | No |  |  | State DOT | State DOT | A | Along median of I-490, 100’ west of I-71 overpass. | 1 | No | Circular | Plain or Reinforced Concrete | 15 |  | 75 |  |  | 0.8 | 0 | 15 | Catch Basin | Catch Basin | Yes | 4 | No |  |  |  |  | No | No |  |  | 1 |  | \\filestore.dot.state.oh.us\Conduits_Inspection\D12\CUYAHOGA\IR\490\1988589 | CUY-90-13.81, pipe P-57, median longitudinal storm drain. |  |  |  | 119612 |  |  | 2021-06-22 14:28 | 2021 | 1 | Partial inspection | Needs Inspected this CY | COLLECTOR@P31_AG | 2022-02-24 19:14 | COLLECTOR@P31_AG | 2022-02-24 19:14 | Partial inspection | 7 | 7 |  | 7 |  |  |  | 5 | 7 |  | 6 |  | 5 |  |  |  | Open - no restriction | Pipe has 10% debris and deposits. Upstream structure missing material under frame. Downstream structure grate is cracked and unable to be opened. Median wall above conduit is cracked . | 2021-06-22 14:28 | None |  | COLLECTOR@P31_AG | 2022-02-24 19:22 | COLLECTOR@P31_AG | 2022-02-24 19:22 | https://collectornew.dot.state.oh.us/arcgis/rest/services/CULVERTS/Culvert_Inventory_Viewer/MapServer/0/392864/attachments | https://collectornew.dot.state.oh.us/arcgis/rest/services/CULVERTS/Culvert_Inventory_Viewer/MapServer/8/607076/attachments | https://gis3.dot.state.oh.us/ConduitInventory/index.html?center=-81.693714,41.474164&level=17
12 | CUY | 00490 | 0.313 | 1988590 | SCUYIR00490**N | CUY-490-0.313 | IR |  |  | 41.4742 | -81.6939 | 2023-12-31 | Active |  | http://contracts.dot.state.oh.us/common/searchAPI.do?cabinetId=1002&PID_NUM=119612 | Mainline | No |  |  | State DOT | State DOT | A | Along median of I-490, 140’ west of I-71 overpass. | 1 | No | Circular | Plain or Reinforced Concrete | 15 |  | 17 |  |  | 0.5 | 0 | 15 | Catch Basin | Manhole | Yes | 4 | No |  |  |  |  | No | No |  |  | 1 |  | \\filestore.dot.state.oh.us\Conduits_Inspection\D12\CUYAHOGA\IR\490\1988590 | CUY-90-13.81, pipe P-37, median longitudinal storm drain. |  |  |  | 119612 |  |  | 2021-06-22 14:15 | 2021 | 1 | Partial inspection | Needs Inspected this CY | COLLECTOR@P31_AG | 2022-02-24 19:14 | COLLECTOR@P31_AG | 2022-02-24 19:14 | Partial inspection | [7 empty] | 6 | 7 |  |  |  | 7 |  |  |  | Open - no restriction | Upstream structure grate is cracked and unable to be opened. Downstream structure has major offset from platform, unable to see into pipe with pole camera. | 2021-06-22 14:15 | None |  | COLLECTOR@P31_AG | 2022-02-24 19:22 | COLLECTOR@P31_AG | 2022-02-24 19:22 | https://collectornew.dot.state.oh.us/arcgis/rest/services/CULVERTS/Culvert_Inventory_Viewer/MapServer/0/392865/attachments | https://collectornew.dot.state.oh.us/arcgis/rest/services/CULVERTS/Culvert_Inventory_Viewer/MapServer/8/607077/attachments | https://gis3.dot.state.oh.us/ConduitInventory/index.html?center=-81.693864,41.474162&level=17
12 | CUY | 00490 | 0.306 | 1988591 | SCUYIR00490**N | CUY-490-0.306 | IR |  |  | 41.4742 | -81.694 | 2023-12-31 | Active |  | http://contracts.dot.state.oh.us/common/searchAPI.do?cabinetId=1002&PID_NUM=119612 | Mainline | No |  |  | State DOT | State DOT | A | Along median of I-490, 175’ west of I-71 overpass. | 1 | No | Circular | Plain or Reinforced Concrete | 15 |  | 57 |  |  | 0.8 | 0 | 15 | Catch Basin | Manhole | Yes | 3 | No |  |  |  |  | No | No |  |  | 1 |  | \\filestore.dot.state.oh.us\Conduits_Inspection\D12\CUYAHOGA\IR\490\1988591 | CUY-90-13.81, pipe P-36, median longitudinal storm drain. |  |  |  | 119612 |  |  | 2021-06-22 14:03 | 2021 | 1 | Partial inspection | Needs Inspected this CY | COLLECTOR@P31_AG | 2022-02-24 19:14 | COLLECTOR@P31_AG | 2022-02-24 19:14 | Partial inspection | 6 | 7 |  | 7 |  |  |  | 5 | 7 |  | 4 |  | 4 |  |  |  | Open - no restriction | Pipe has 40% debris, multiple cracks. Upstream structure missing material under frame and cracked grate. Downstream structure has major offset from platform, unable to see into pipe with pole camera. Median wall above conduit is missing material. | 2021-06-22 14:03 | Drainage Structure Repair |  | COLLECTOR@P31_AG | 2022-02-24 19:22 | COLLECTOR@P31_AG | 2022-02-24 19:22 | https://collectornew.dot.state.oh.us/arcgis/rest/services/CULVERTS/Culvert_Inventory_Viewer/MapServer/0/392866/attachments | https://collectornew.dot.state.oh.us/arcgis/rest/services/CULVERTS/Culvert_Inventory_Viewer/MapServer/8/607078/attachments | https://gis3.dot.state.oh.us/ConduitInventory/index.html?center=-81.694000,41.474161&level=17
12 | CUY | 00490 | 0.308 | 1988592 | SCUYIR00490**C | CUY-490-0.308 | IR |  | 0.308 | 41.4741 | -81.6939 | 2023-12-31 | Active |  | http://contracts.dot.state.oh.us/common/searchAPI.do?cabinetId=1002&PID_NUM=107408 | Mainline | No |  |  | State DOT | State DOT | A | Crossing I-490 EB, 150’ west of I-71 overpass. | 1 | No | Circular | Plain or Reinforced Concrete | 24 |  | 58 |  |  | 0.8 | 0 | 24 | Manhole | Manhole | Yes | 7 | No |  |  |  |  | No | No |  |  | 1 |  | \\filestore.dot.state.oh.us\Conduits_Inspection\D12\CUYAHOGA\IR\490\1988592 | CUY-90-13.81, pipe P-34. |  |  |  | 107408 | 2024 |  | 2021-07-01 14:42 | 2021 | 1 | Partial inspection | Needs Inspected this CY | COLLECTOR@P31_AG | 2022-02-24 19:14 | COLLECTOR@P31_AG | 2022-02-24 19:14 | Partial inspection | 4 | 7 |  | 7 |  |  |  | 6 | 7 |  | 2 |  | 6 |  |  |  | Open - no restriction | Pipe has circumferential fracture and 90% debris. Upstream structure has deposits, cracked chimney, and corroded frame. Downstream structure has major offset from platform, unable to see into pipe with pole camera. | 2021-07-01 14:42 | Cleaning Drainage Structures |  | COLLECTOR@P31_AG | 2022-02-24 19:22 | COLLECTOR@P31_AG | 2022-02-24 19:22 | https://collectornew.dot.state.oh.us/arcgis/rest/services/CULVERTS/Culvert_Inventory_Viewer/MapServer/0/392867/attachments | https://collectornew.dot.state.oh.us/arcgis/rest/services/CULVERTS/Culvert_Inventory_Viewer/MapServer/8/607079/attachments | https://gis3.dot.state.oh.us/ConduitInventory/index.html?center=-81.693872,41.474088&level=17
12 | CUY | 00490 | 0.315 | 1988593 | SCUYIR00490**N | CUY-490-0.315 | IR |  |  | 41.4742 | -81.6938 | 2023-12-31 | Active |  | http://contracts.dot.state.oh.us/common/searchAPI.do?cabinetId=1002&PID_NUM=119612 | Mainline | No |  |  | State DOT | State DOT | A | Crossing I-490 WB, 125’ west of I-71 overpass. | 1 | No | Circular | Plain or Reinforced Concrete | 24 |  | 68 |  |  | 1 | 0 | 24 | Manhole | Inlet | Yes | 6 | No |  |  |  |  | No | No |  |  | 1 |  | \\filestore.dot.state.oh.us\Conduits_Inspection\D12\CUYAHOGA\IR\490\1988593 | CUY-90-13.81, pipe P-38. |  |  |  | 119612 |  |  | 2023-12-13 17:38 | 2023 | 1 | Partial inspection | Needs Inspected this CY | COLLECTOR@P31_AG | 2022-02-24 19:14 | COLLECTOR@P31_AG | 2022-02-24 19:14 | Partial inspection | [7 empty] | 6 |  |  |  |  | 5 |  |  |  | Open - no restriction | Cracks and distress to pavement near pipe. Large tufa deposits at outlet end prevent sighting down pipe. | 2023-12-13 17:38 | Cleaning Drainage Structures |  | jkett1 | 2023-12-13 17:38 | jkett1 | 2023-12-13 17:38 | https://collectornew.dot.state.oh.us/arcgis/rest/services/CULVERTS/Culvert_Inventory_Viewer/MapServer/0/392868/attachments | https://collectornew.dot.state.oh.us/arcgis/rest/services/CULVERTS/Culvert_Inventory_Viewer/MapServer/8/1763284/attachments | https://gis3.dot.state.oh.us/ConduitInventory/index.html?center=-81.693838,41.474234&level=17
12 | CUY | 00490 | 0.268 | 1988594 | SCUYIR00490**C | CUY-490-0.268 | IR |  | 0.268 | 41.4741 | -81.6946 | 2023-12-31 | Active |  | http://contracts.dot.state.oh.us/common/searchAPI.do?cabinetId=1002&PID_NUM=107408 | Mainline | No |  |  | State DOT | State DOT | A | Crossing I-490 EB, 350’ west of I-71 overpass. | 1 | No | Circular | Plain or Reinforced Concrete | 21 |  | 62 |  |  | 0.3 | 0 | 21 | Manhole | Catch Basin | Yes | 5 | No |  |  |  |  | No | No |  |  | 1 |  | \\filestore.dot.state.oh.us\Conduits_Inspection\D12\CUYAHOGA\IR\490\1988594 | CUY-90-13.81, pipe P-181, downstream structure configuration slightly different than records plans. Downstream structure is actually 35, 180 does not exist. |  |  |  | 107408 | 2024 |  | 2021-06-22 13:49 | 2021 | 1 | Partial inspection | Needs Inspected this CY | COLLECTOR@P31_AG | 2022-02-24 19:14 | COLLECTOR@P31_AG | 2022-02-24 19:14 | Partial inspection | [7 empty] | 2 | 7 |  | 2 |  | 7 | 9 |  |  | Open - no restriction | Upstream structure is seized and could not be opened. Downstream structure is full of deposits and partially surcharged. Could not see into pipe. | 2021-06-22 13:49 | Cleaning Drainage Structures |  | COLLECTOR@P31_AG | 2022-02-24 19:22 | COLLECTOR@P31_AG | 2022-02-24 19:22 | https://collectornew.dot.state.oh.us/arcgis/rest/services/CULVERTS/Culvert_Inventory_Viewer/MapServer/0/392869/attachments | https://collectornew.dot.state.oh.us/arcgis/rest/services/CULVERTS/Culvert_Inventory_Viewer/MapServer/8/607081/attachments | https://gis3.dot.state.oh.us/ConduitInventory/index.html?center=-81.694645,41.474060&level=17
12 | CUY | 00490 | 0.256 | 1988595 | SCUYIR00490**N | CUY-490-0.256 | IR |  |  | 41.4741 | -81.695 | 2023-12-31 | Active |  | http://contracts.dot.state.oh.us/common/searchAPI.do?cabinetId=1002&PID_NUM=119612 | Mainline | No |  |  | State DOT | State DOT | A | Along median of I-490, 200’ east of Scranton Road overpass. | 1 | No | Circular | Plain or Reinforced Concrete | 15 |  | 150 |  |  | 1.9 | 0 | 15 | Catch Basin | Catch Basin | Yes |  | No |  |  |  |  | No | No |  |  | 1 |  | \\filestore.dot.state.oh.us\Conduits_Inspection\D12\CUYAHOGA\IR\490\1988595 | CUY-90-13.81, pipe P-46, downstream structure configuration slightly different than records plans. Downstream structure is actually 35, 180 does not exist. |  |  |  | 119612 |  |  | 2023-12-14 15:03 | 2023 | 1 | Partial inspection | Needs Inspected this CY | COLLECTOR@P31_AG | 2022-02-24 19:14 | COLLECTOR@P31_AG | 2022-02-24 19:14 | Partial inspection | [10 empty] | 4 |  | 7 |  |  |  | Open - no restriction | Both catch basins full of dirt and debris. Unable to see pipe. | 2023-12-14 15:03 | Cleaning Drainage Structures |  | jkett1 | 2023-12-14 15:03 | jkett1 | 2023-12-14 15:03 | https://collectornew.dot.state.oh.us/arcgis/rest/services/CULVERTS/Culvert_Inventory_Viewer/MapServer/0/392870/attachments | https://collectornew.dot.state.oh.us/arcgis/rest/services/CULVERTS/Culvert_Inventory_Viewer/MapServer/8/1768597/attachments | https://gis3.dot.state.oh.us/ConduitInventory/index.html?center=-81.694963,41.474143&level=17
12 | CUY | 00490 | 0.275 | 1988596 | SCUYIR00490**N | CUY-490-0.275 | IR |  |  | 41.4742 | -81.6946 | 2023-12-31 | Active |  | http://contracts.dot.state.oh.us/common/searchAPI.do?cabinetId=1002&PID_NUM=119612 | Mainline | No |  |  | State DOT | State DOT | A | Crossing I-490 EB, 300’ east of Scranton Road overpass. | 1 | No | Circular | Plain or Reinforced Concrete | 21 |  | 63 |  |  | 0.5 | 0 | 21 | Catch Basin | Inlet | Yes | 5 | No |  |  |  |  | No | No |  |  | 1 |  | \\filestore.dot.state.oh.us\Conduits_Inspection\D12\CUYAHOGA\IR\490\1988596 | CUY-90-13.81, pipe P-180, upstream structure configuration slightly different than records plans. Upstream structure is actually 35, 180 does not exist. |  |  |  | 119612 |  |  | 2021-06-24 18:03 | 2021 | 1 | Partial inspection | Needs Inspected this CY | COLLECTOR@P31_AG | 2022-02-24 19:14 | COLLECTOR@P31_AG | 2022-02-24 19:14 | Partial inspection | 8 | 8 |  | 8 |  |  |  | 2 | 7 |  | 7 |  | 7 |  |  |  | Open - no restriction | Pipe 10% deposits, good condition. Upstream structure full of deposits and partially surcharged, could not see into pipe. Downstream structure heavy deposits, spalling concrete along inlet opening. | 2021-06-24 18:03 | Cleaning Drainage Structures |  | COLLECTOR@P31_AG | 2022-02-24 19:22 | COLLECTOR@P31_AG | 2022-02-24 19:22 | https://collectornew.dot.state.oh.us/arcgis/rest/services/CULVERTS/Culvert_Inventory_Viewer/MapServer/0/392871/attachments | https://collectornew.dot.state.oh.us/arcgis/rest/services/CULVERTS/Culvert_Inventory_Viewer/MapServer/8/607083/attachments | https://gis3.dot.state.oh.us/ConduitInventory/index.html?center=-81.694596,41.474206&level=17
12 | CUY | 00490 | 0.226 | 1988597 | SCUYIR00490**C | CUY-490-0.226 | IR |  | 0.226 | 41.474 | -81.6955 | 2023-12-31 | Active |  | http://contracts.dot.state.oh.us/common/searchAPI.do?cabinetId=1002&PID_NUM=107408 | Mainline | No |  |  | State DOT | State DOT | A | Adjacent to I-490 EB, 100’ east of Scranton Road overpass. | 1 | No | Circular | Corrugated Plastic - Smooth Interior | 12 |  | 24 |  |  | 0.4 | 0 | 12 | Catch Basin | Manhole | Yes | 4 | No |  |  |  |  | No | No |  |  | 1 |  | \\filestore.dot.state.oh.us\Conduits_Inspection\D12\CUYAHOGA\IR\490\1988597 | CUY-90-13.81, pipe P-44, longitudinal storm drain. |  |  |  | 107408 | 2024 |  | 2021-06-29 16:07 | 2021 | 1 | Partial inspection | Needs Inspected this CY | COLLECTOR@P31_AG | 2022-02-24 19:14 | COLLECTOR@P31_AG | 2022-02-24 19:14 | Partial inspection | 8 | 8 |  | 8 |  |  |  | 7 | 7 |  | 8 |  | 7 |  | 7 |  | Open - no restriction | Pipe is in excellent condition. Upstream structure has minor debris. Downstream structure could not be located. | 2021-06-29 16:07 | None |  | COLLECTOR@P31_AG | 2022-02-24 19:22 | COLLECTOR@P31_AG | 2022-02-24 19:22 | https://collectornew.dot.state.oh.us/arcgis/rest/services/CULVERTS/Culvert_Inventory_Viewer/MapServer/0/392872/attachments | https://collectornew.dot.state.oh.us/arcgis/rest/services/CULVERTS/Culvert_Inventory_Viewer/MapServer/8/607084/attachments | https://gis3.dot.state.oh.us/ConduitInventory/index.html?center=-81.695470,41.473994&level=17
12 | CUY | 00490 | 0.331 | 1988598 | SCUYIR00490**N | CUY-490-0.331 | IR |  |  | 41.4743 | -81.6935 | 2023-12-31 | Active |  |  | Mainline | No |  |  | State DOT | State DOT | A | Adjacent to I-490 WB, 50’ west of I-71 overpass. | 1 | No | Circular | Plain or Reinforced Concrete | 15 |  | 10 |  |  |  | 0 | 15 | Inlet | Manhole | Yes | 5 | No |  |  |  |  | No | No |  |  | 1 |  | \\filestore.dot.state.oh.us\Conduits_Inspection\D12\CUYAHOGA\IR\490\1988598 | New segment not shown on CUY-90-13.81 record drawings, longitudinal storm drain. | [5 empty] | 6 | 2021-06-24 15:56 | 2021 | 12 | Inspection from ends of conduit |  | COLLECTOR@P31_AG | 2022-02-24 19:14 | COLLECTOR@P31_AG | 2022-02-24 19:14 | Inspection from ends of conduit | 6 | 8 |  | 8 |  |  |  | 7 | 7 |  | 8 |  |  |  | 7 | 6 | Open - no restriction | Pipe has multiple cracks. Upstream structure missing material on wall. Downstream structure deposits on wall. | 2021-06-24 15:56 | None |  | COLLECTOR@P31_AG | 2022-02-24 19:22 | COLLECTOR@P31_AG | 2022-02-24 19:22 | https://collectornew.dot.state.oh.us/arcgis/rest/services/CULVERTS/Culvert_Inventory_Viewer/MapServer/0/392873/attachments | https://collectornew.dot.state.oh.us/arcgis/rest/services/CULVERTS/Culvert_Inventory_Viewer/MapServer/8/607085/attachments | https://gis3.dot.state.oh.us/ConduitInventory/index.html?center=-81.693532,41.474295&level=17
12 | CUY | 00490 | 0.316 | 1988599 | SCUYIR00490**N | CUY-490-0.316 | IR |  |  | 41.4743 | -81.6938 | 2023-12-31 | Active |  |  | Mainline | No |  |  | State DOT | State DOT | A | Adjacent to I-490 WB, 125’ west of I-71 overpass. | 1 | No | Circular | Plain or Reinforced Concrete | 24 |  | 10 |  |  |  | 0 | 24 | Inlet | Manhole | Yes | 7 | No |  |  |  |  | No | No |  |  | 1 |  | \\filestore.dot.state.oh.us\Conduits_Inspection\D12\CUYAHOGA\IR\490\1988599 | New segment not shown on CUY-90-13.81 record drawings, longitudinal storm drain. | [5 empty] | 7 | 2021-06-24 15:39 | 2021 | 12 | Inspection from ends of conduit |  | COLLECTOR@P31_AG | 2022-02-24 19:14 | COLLECTOR@P31_AG | 2022-02-24 19:14 | Inspection from ends of conduit | 7 | 7 |  | 7 |  |  |  | 6 | 7 |  | 8 |  |  |  | 7 | 7 | Open - no restriction | Pipe has minor cracks. Upstream structure spalling concrete with exposed rebar along inlet opening. Downstream structure deposits on wall. | 2021-06-24 15:39 | None |  | COLLECTOR@P31_AG | 2022-02-24 19:22 | COLLECTOR@P31_AG | 2022-02-24 19:22 | https://collectornew.dot.state.oh.us/arcgis/rest/services/CULVERTS/Culvert_Inventory_Viewer/MapServer/0/392874/attachments | https://collectornew.dot.state.oh.us/arcgis/rest/services/CULVERTS/Culvert_Inventory_Viewer/MapServer/8/607086/attachments | https://gis3.dot.state.oh.us/ConduitInventory/index.html?center=-81.693806,41.474289&level=17
12 | CUY | 00490 | 0.304 | 1988600 | SCUYIR00490**N | CUY-490-0.304 | IR |  |  | 41.4743 | -81.6941 | 2023-12-31 | Active |  | http://contracts.dot.state.oh.us/common/searchAPI.do?cabinetId=1002&PID_NUM=119612 | Mainline | No |  |  | State DOT | State DOT | A | Adjacent to I-490 WB, 200’ west of I-71 overpass. | 1 | No | Circular | Plain or Reinforced Concrete | 15 |  | 10 |  |  |  | 0 | 15 | Inlet | Manhole | Yes | 5 | No |  |  |  |  | No | No |  |  | 1 |  | \\filestore.dot.state.oh.us\Conduits_Inspection\D12\CUYAHOGA\IR\490\1988600 | New segment not shown on CUY-90-13.81 record drawings, longitudinal storm drain. |  |  |  | 119612 |  | 6 | 2023-12-13 17:45 | 2023 | 12 | Inspection from ends of conduit |  | COLLECTOR@P31_AG | 2022-02-24 19:14 | COLLECTOR@P31_AG | 2022-02-24 19:14 | Inspection from ends of conduit | 6 | 6 |  | 6 |  |  |  | 6 |  |  | 6 |  | 6 |  |  | 6 | Open - no restriction | Tufa buildup and debris block roughly 30% of the pipe. | 2023-12-13 17:45 | Cleaning Drainage Structures |  | jkett1 | 2023-12-13 17:45 | jkett1 | 2023-12-13 17:47 | https://collectornew.dot.state.oh.us/arcgis/rest/services/CULVERTS/Culvert_Inventory_Viewer/MapServer/0/392875/attachments | https://collectornew.dot.state.oh.us/arcgis/rest/services/CULVERTS/Culvert_Inventory_Viewer/MapServer/8/1763285/attachments | https://gis3.dot.state.oh.us/ConduitInventory/index.html?center=-81.694050,41.474281&level=17
12 | CUY | 00490 | 0.276 | 1988601 | SCUYIR00490**N | CUY-490-0.276 | IR |  |  | 41.4743 | -81.6946 | 2023-12-31 | Active |  |  | Mainline | No |  |  | State DOT | State DOT | A | Adjacent to I-490 WB, 325’ east of Scranton Road overpass. | 1 | No | Circular | Plain or Reinforced Concrete | 21 |  | 10 |  |  |  | 0 | 21 | Inlet | Manhole | Yes | 5 | No |  |  |  |  | No | No |  |  | 1 |  | \\filestore.dot.state.oh.us\Conduits_Inspection\D12\CUYAHOGA\IR\490\1988601 | New segment not shown on CUY-90-13.81 record drawings, longitudinal storm drain. | [5 empty] | 7 | 2021-06-24 18:01 | 2021 | 12 | Inspection from ends of conduit |  | COLLECTOR@P31_AG | 2022-02-24 19:14 | COLLECTOR@P31_AG | 2022-02-24 19:14 | Inspection from ends of conduit | 7 | 7 |  | 7 |  |  |  | 5 | 7 |  | 6 |  |  |  | 7 | 7 | Open - no restriction | Pipe has minor cracks. Upstream structure spalling concrete with exposed rebar along inlet opening, heavy deposits. Downstream structure deposits on wall. | 2021-06-24 18:01 | Cleaning Drainage Structures |  | COLLECTOR@P31_AG | 2022-02-24 19:22 | COLLECTOR@P31_AG | 2022-02-24 19:22 | https://collectornew.dot.state.oh.us/arcgis/rest/services/CULVERTS/Culvert_Inventory_Viewer/MapServer/0/392876/attachments | https://collectornew.dot.state.oh.us/arcgis/rest/services/CULVERTS/Culvert_Inventory_Viewer/MapServer/8/607088/attachments | https://gis3.dot.state.oh.us/ConduitInventory/index.html?center=-81.694576,41.474274&level=17
12 | CUY | 00490 | 0.182 | 1988602 | SCUYIR00490**N | CUY-490-0.182 | IR |  |  | 41.4742 | -81.6964 | 2023-12-31 | Active |  |  | Mainline | No |  |  | State DOT | State DOT | A | Adjacent to I-490 WB, 125’ west of Scranton Road overpass. | 1 | No | Circular | Plain or Reinforced Concrete | 15 |  | 10 |  |  |  | 0 | 15 | Inlet | Manhole | Yes | 6 | No |  |  |  |  | No | No |  |  | 1 |  | \\filestore.dot.state.oh.us\Conduits_Inspection\D12\CUYAHOGA\IR\490\1988602 | New segment not shown on CUY-90-13.81 record drawings, longitudinal storm drain. | [5 empty] | 7 | 2021-06-29 17:14 | 2021 | 12 | Inspection from ends of conduit |  | COLLECTOR@P31_AG | 2022-02-24 19:14 | COLLECTOR@P31_AG | 2022-02-24 19:14 | Inspection from ends of conduit | 7 | 7 |  | 7 |  |  |  | 6 | 7 |  | 6 |  |  |  | 7 | 7 | Open - no restriction | Pipe has minor deposits and debris. Upstream structure spalling concrete with exposed rebar along inlet opening, heavy deposits. Downstream structure deposits on wall. | 2021-06-29 17:14 | None |  | COLLECTOR@P31_AG | 2022-02-24 19:22 | COLLECTOR@P31_AG | 2022-02-24 19:22 | https://collectornew.dot.state.oh.us/arcgis/rest/services/CULVERTS/Culvert_Inventory_Viewer/MapServer/0/392877/attachments | https://collectornew.dot.state.oh.us/arcgis/rest/services/CULVERTS/Culvert_Inventory_Viewer/MapServer/8/607089/attachments | https://gis3.dot.state.oh.us/ConduitInventory/index.html?center=-81.696386,41.474241&level=17
12 | CUY | 14723 | 1.281 | 1988603 | MCUYMR14723**C | CUY-14723-1.281 | MR |  |  | 41.4743 | -81.6958 | 2023-12-31 | Active |  | http://contracts.dot.state.oh.us/common/searchAPI.do?cabinetId=1002&PID_NUM=119612 | Mainline | No |  |  | City | City | A | Adjacent to I-490 WB, under Scranton Road overpass. | 1 | No | Circular | Plain or Reinforced Concrete | 66 |  | 265 |  |  | 2.4 | 0 | 66 | Manhole | Manhole | Yes | 6 | No |  |  |  |  | No | No |  |  | 1 |  | \\filestore.dot.state.oh.us\Conduits_Inspection\D12\CUYAHOGA\MR\14723\1988603 | CUY-90-13.81, pipe P-119, longitudinal storm drain. |  |  |  | 119612 |  |  |  |  | 1 | Partial inspection |  | COLLECTOR@P31_AG | 2022-02-24 19:14 | COLLECTOR@P31_AG | 2022-02-24 19:14 | Partial inspection | 8 | 8 |  | 7 |  |  |  | 7 | 7 |  | 7 |  |  |  | 7 |  | Open - no restriction | Pipe has minor deposits and debris. Upstream structure deposits on wall. Downstream structure could not be located. | 2021-06-29 17:24 | None |  | COLLECTOR@P31_AG | 2022-02-24 19:22 | COLLECTOR@P31_AG | 2022-02-24 19:22 | https://collectornew.dot.state.oh.us/arcgis/rest/services/CULVERTS/Culvert_Inventory_Viewer/MapServer/3/392878/attachments | https://collectornew.dot.state.oh.us/arcgis/rest/services/CULVERTS/Culvert_Inventory_Viewer/MapServer/8/607094/attachments | https://gis3.dot.state.oh.us/ConduitInventory/index.html?center=-81.695819,41.474274&level=17
12 | CUY | 18102 | 0.434 | 1988604 | SCUYRA18102**C | CUY-18102-0.434 | RA |  |  | 41.4743 | -81.6967 | 2023-12-31 | Active |  | http://contracts.dot.state.oh.us/common/searchAPI.do?cabinetId=1002&PID_NUM=119612 | Mainline | No |  |  | City | City | A | Adjacent to I-490 WB and I-90 WB ramp. | 1 | No | Circular | Plain or Reinforced Concrete | 66 |  | 148 |  |  | 1.1 | 0 | 66 | Manhole | Manhole | Yes | 6 | No |  |  |  |  | No | No |  |  | 1 |  | \\filestore.dot.state.oh.us\Conduits_Inspection\D12\CUYAHOGA\RA\18102\1988604 | CUY-90-13.81, pipe P-182, longitudinal storm drain. |  |  |  | 119612 |  |  |  |  | 1 | Partial inspection |  | COLLECTOR@P31_AG | 2022-02-24 19:14 | COLLECTOR@P31_AG | 2022-02-24 19:14 | Partial inspection | 8 | 8 |  | 7 |  |  |  | 7 | 7 |  | 7 |  |  |  | 7 |  | Open - no restriction | Pipe has minor deposits and debris. Upstream structure cover is seized and could not be opened. Downstream structure deposits on wall. | 2021-06-29 17:23 | None |  | COLLECTOR@P31_AG | 2022-02-24 19:22 | COLLECTOR@P31_AG | 2022-02-24 19:22 | https://collectornew.dot.state.oh.us/arcgis/rest/services/CULVERTS/Culvert_Inventory_Viewer/MapServer/3/392879/attachments | https://collectornew.dot.state.oh.us/arcgis/rest/services/CULVERTS/Culvert_Inventory_Viewer/MapServer/8/607095/attachments | https://gis3.dot.state.oh.us/ConduitInventory/index.html?center=-81.696667,41.474267&level=17
12 | CUY | 18102 | 0.447 | 1988605 | SCUYRA18102**C | CUY-18102-0.447 | RA |  |  | 41.4743 | -81.6971 | 2023-12-31 | Active |  | http://contracts.dot.state.oh.us/common/searchAPI.do?cabinetId=1002&PID_NUM=119612 | Ramp to the Right | No |  |  | City | City | A | Adjacent to I-490 WB and I-90 WB ramp. | 1 | No | Circular | Plain or Reinforced Concrete | 66 |  | 77 |  |  | 0.6 | 0 | 66 | Manhole | Manhole | Yes |  | No |  |  |  |  | No | No |  |  | 1 |  | \\filestore.dot.state.oh.us\Conduits_Inspection\D12\CUYAHOGA\RA\18102\1988605 | CUY-90-13.81, pipe P-195, longitudinal storm drain. Upstream structure could not be located and downstream structure cover is seized and could not be opened. |  |  |  | 119612 |  |  |  |  | 1 | Partial inspection |  | COLLECTOR@P31_AG | 2022-02-24 19:14 | COLLECTOR@P31_AG | 2022-02-24 19:14 | [26 empty] | https://collectornew.dot.state.oh.us/arcgis/rest/services/CULVERTS/Culvert_Inventory_Viewer/MapServer/3/392880/attachments |  | https://gis3.dot.state.oh.us/ConduitInventory/index.html?center=-81.697087,41.474273&level=17
12 | CUY | 18102 | 0.447 | 1988606 | SCUYRA18102**C | CUY-18102-0.447 | RA |  |  | 41.4743 | -81.6973 | 2023-12-31 | Active |  | http://contracts.dot.state.oh.us/common/searchAPI.do?cabinetId=1002&PID_NUM=119612 | Ramp to the Right | No |  |  | City | City | A | Ramp from I-90 WB to I-490 WB. | 1 | No | Circular | Plain or Reinforced Concrete | 66 |  | 75 |  |  | 0.6 | 85 | 757 | Manhole | Manhole | Yes |  | No |  |  |  |  | No | No |  |  | 1 |  | \\filestore.dot.state.oh.us\Conduits_Inspection\D12\CUYAHOGA\RA\18102\1988606 | CUY-90-13.81, pipe P-183. Upstream structure could not be opened in fast lane without additional traffic control, downstream structure could not be located. |  |  |  | 119612 |  |  |  |  | 1 | Partial inspection |  | COLLECTOR@P31_AG | 2022-02-24 19:14 | COLLECTOR@P31_AG | 2022-02-24 19:14 | [26 empty] | https://collectornew.dot.state.oh.us/arcgis/rest/services/CULVERTS/Culvert_Inventory_Viewer/MapServer/3/392881/attachments |  | https://gis3.dot.state.oh.us/ConduitInventory/index.html?center=-81.697346,41.474269&level=17
12 | CUY | 00490 | 0.06 | 1988607 | SCUYIR00490**N | CUY-490-0.060 | IR |  |  | 41.4742 | -81.6987 | 2023-12-31 | Active |  | http://contracts.dot.state.oh.us/common/searchAPI.do?cabinetId=1002&PID_NUM=119612 | Mainline | No |  |  | State DOT | State DOT | A | Crosses from I-490 WB to onramp from W 25th Street. | 1 | No | Circular | Plain or Reinforced Concrete | 15 |  | 88 |  |  | 0.6 | 0 | 15 | Catch Basin | Manhole | Yes | 4 | No |  |  |  |  | No | No |  |  | 1 |  | \\filestore.dot.state.oh.us\Conduits_Inspection\D12\CUYAHOGA\IR\490\1988607 | CUY-90-13.81, pipe P-56. |  |  |  | 119612 |  |  | 2021-06-22 13:07 | 2021 | 1 | Partial inspection | Needs Inspected this CY | COLLECTOR@P31_AG | 2022-02-24 19:14 | COLLECTOR@P31_AG | 2022-02-24 19:14 | Partial inspection | 8 | 7 |  | 7 |  |  |  | 5 | 7 |  | 3 |  | 7 |  |  |  | Open - no restriction | Pipe is 50% full of debris. Upstream structure has missing material under frame, corroded frame, debris in invert. Downstream structure could not be located. | 2021-06-22 13:07 | Cleaning Drainage Structures |  | COLLECTOR@P31_AG | 2022-02-24 19:22 | COLLECTOR@P31_AG | 2022-02-24 19:22 | https://collectornew.dot.state.oh.us/arcgis/rest/services/CULVERTS/Culvert_Inventory_Viewer/MapServer/0/392882/attachments | https://collectornew.dot.state.oh.us/arcgis/rest/services/CULVERTS/Culvert_Inventory_Viewer/MapServer/8/607097/attachments | https://gis3.dot.state.oh.us/ConduitInventory/index.html?center=-81.698733,41.474177&level=17
12 | CUY | 00490 | 0.094 | 1988608 | SCUYIR00490**C | CUY-490-0.094 | IR |  | 0.094 | 41.474 | -81.698 | 2023-12-31 | Active |  | http://contracts.dot.state.oh.us/common/searchAPI.do?cabinetId=1002&PID_NUM=107408 | Mainline | No |  |  | State DOT | State DOT | A | Crosses from I-90 EB off ramp to I-90 WB on ramp. | 1 | No | Circular | Plain or Reinforced Concrete | 15 |  | 140 |  |  | 0.8 | 10 | 15 | Manhole | Manhole | Yes | 6 | No |  |  |  |  | No | No |  |  | 1 |  | \\filestore.dot.state.oh.us\Conduits_Inspection\D12\CUYAHOGA\IR\490\1988608 | CUY-90-13.81, pipe P-136. |  |  |  | 107408 | 2024 |  | 2023-12-14 14:45 | 2023 | 1 | Partial inspection | Needs Inspected this CY | COLLECTOR@P31_AG | 2022-02-24 19:14 | COLLECTOR@P31_AG | 2022-02-24 19:14 | Partial inspection | [12 empty] | 6 |  |  |  | Open - no restriction | Traffic control needed. | 2023-12-14 14:45 |  |  | jkett1 | 2023-12-14 14:45 | jkett1 | 2023-12-14 14:45 | https://collectornew.dot.state.oh.us/arcgis/rest/services/CULVERTS/Culvert_Inventory_Viewer/MapServer/0/392883/attachments | https://collectornew.dot.state.oh.us/arcgis/rest/services/CULVERTS/Culvert_Inventory_Viewer/MapServer/8/1766990/attachments | https://gis3.dot.state.oh.us/ConduitInventory/index.html?center=-81.698004,41.474048&level=17
12 | CUY | 00090 | 14.45 | 1988609 | SCUYIR00090**C | CUY-90-14.450 | IR |  | 14.45 | 41.474 | -81.6975 | 2023-12-31 | Active |  | http://contracts.dot.state.oh.us/common/searchAPI.do?cabinetId=1002&PID_NUM=117881 | Mainline | No |  |  | State DOT | State DOT | A | Crosses from I-90 EB off ramp to median of I-490 EB. | 1 | No | Circular | Plain or Reinforced Concrete | 15 |  | 97 |  |  | 0.8 | 10 | 15 | Catch Basin | Catch Basin | Yes |  | No |  |  |  |  | No | No |  |  | 1 |  | \\filestore.dot.state.oh.us\Conduits_Inspection\D12\CUYAHOGA\IR\90\1988609 | CUY-90-13.81, pipe P-53. |  |  |  | 117881 | 2028 |  | 2021-06-29 15:31 | 2021 | 1 | Partial inspection | Needs Inspected this CY | COLLECTOR@P31_AG | 2022-02-24 19:14 | COLLECTOR@P31_AG | 2022-02-24 19:14 | Partial inspection | [7 empty] | 2 |  |  |  |  | 7 |  |  |  | Open - no restriction | Upstream structure could not be located. Downstream structure has a cracked grate, full of debris, unable to see pipe opening. | 2021-06-29 15:31 | Cleaning Drainage Structures |  | COLLECTOR@P31_AG | 2022-02-24 19:22 | COLLECTOR@P31_AG | 2022-02-24 19:22 | https://collectornew.dot.state.oh.us/arcgis/rest/services/CULVERTS/Culvert_Inventory_Viewer/MapServer/0/392884/attachments | https://collectornew.dot.state.oh.us/arcgis/rest/services/CULVERTS/Culvert_Inventory_Viewer/MapServer/8/607099/attachments | https://gis3.dot.state.oh.us/ConduitInventory/index.html?center=-81.697472,41.473992&level=17
12 | CUY | 00490 | 0.124 | 1988610 | SCUYIR00490**N | CUY-490-0.124 | IR |  |  | 41.4742 | -81.6975 | 2023-12-31 | Active |  | http://contracts.dot.state.oh.us/common/searchAPI.do?cabinetId=1002&PID_NUM=119612 | Mainline | No |  |  | State DOT | State DOT | A | Crosses from median of I-490 WB to I-90 WB on ramp. | 1 | No | Circular | Plain or Reinforced Concrete | 15 |  | 58 |  |  | 0.8 | 10 | 15 | Catch Basin | Manhole | Yes |  | No |  |  |  |  | No | No |  |  | 1 |  | \\filestore.dot.state.oh.us\Conduits_Inspection\D12\CUYAHOGA\IR\490\1988610 | CUY-90-13.81, pipe P-54. |  |  |  | 119612 |  |  | 2021-06-22 14:20 | 2021 | 1 | Partial inspection | Needs Inspected this CY | COLLECTOR@P31_AG | 2022-02-24 19:14 | COLLECTOR@P31_AG | 2022-02-24 19:14 | Partial inspection | [7 empty] | 2 |  |  |  |  | 7 |  |  |  | Open - no restriction | Upstream structure has a cracked grate, full of debris, unable to see pipe opening. Downstream structure could not be opened in fast lane without additional traffic control. | 2021-06-22 14:20 | Cleaning Drainage Structures |  | COLLECTOR@P31_AG | 2022-02-24 19:22 | COLLECTOR@P31_AG | 2022-02-24 19:22 | https://collectornew.dot.state.oh.us/arcgis/rest/services/CULVERTS/Culvert_Inventory_Viewer/MapServer/0/392885/attachments | https://collectornew.dot.state.oh.us/arcgis/rest/services/CULVERTS/Culvert_Inventory_Viewer/MapServer/8/607100/attachments | https://gis3.dot.state.oh.us/ConduitInventory/index.html?center=-81.697493,41.474193&level=17
12 | CUY | 00490 | 0.172 | 1988611 | SCUYIR00490**C | CUY-490-0.172 | IR |  | 0.172 | 41.474 | -81.6965 | 2023-12-31 | Active |  | http://contracts.dot.state.oh.us/common/searchAPI.do?cabinetId=1002&PID_NUM=107408 | Mainline | No |  |  | State DOT | State DOT | A | Crosses I-490 EB, immediately following ramp split with I-90 EB to I-71 SB. | 1 | No | Circular | Plain or Reinforced Concrete | 15 |  | 78 |  |  | 0.8 | 30 | 15 | Manhole | Catch Basin | Yes | 7 | No |  |  |  |  | No | No |  |  | 1 |  | \\filestore.dot.state.oh.us\Conduits_Inspection\D12\CUYAHOGA\IR\490\1988611 | CUY-90-13.81, pipe P-194. |  |  |  | 107408 | 2024 |  | 2021-06-29 15:35 | 2021 | 1 | Partial inspection | Needs Inspected this CY | COLLECTOR@P31_AG | 2022-02-24 19:14 | COLLECTOR@P31_AG | 2022-02-24 19:14 | Partial inspection | 8 | 7 |  | 7 |  |  |  | 6 | 7 |  | 6 |  | 7 |  | 7 |  | Open - no restriction | Pipe changes from corrugated smooth plastic pipe to concrete, obstacle wedged with other debris. Upstream structure minor sediment. Downstream structure grate is cracked and could not be opened. | 2021-06-29 15:35 | None |  | COLLECTOR@P31_AG | 2022-02-24 19:22 | COLLECTOR@P31_AG | 2022-02-24 19:22 | https://collectornew.dot.state.oh.us/arcgis/rest/services/CULVERTS/Culvert_Inventory_Viewer/MapServer/0/392886/attachments | https://collectornew.dot.state.oh.us/arcgis/rest/services/CULVERTS/Culvert_Inventory_Viewer/MapServer/8/607101/attachments | https://gis3.dot.state.oh.us/ConduitInventory/index.html?center=-81.696504,41.474043&level=17
12 | CUY | 00490 | 0.18 | 1988612 | SCUYIR00490**N | CUY-490-0.180 | IR |  |  | 41.4742 | -81.6964 | 2023-12-31 | Active |  | http://contracts.dot.state.oh.us/common/searchAPI.do?cabinetId=1002&PID_NUM=119612 | Mainline | No |  |  | State DOT | State DOT | A | Crossing I-490 WB, 125’ west of Scranton Road overpass. | 1 | No | Circular | Plain or Reinforced Concrete | 15 |  | 59 |  |  | 1 | 20 | 15 | Catch Basin | Inlet | Yes | 6 | No |  |  |  |  | No | No |  |  | 1 |  | \\filestore.dot.state.oh.us\Conduits_Inspection\D12\CUYAHOGA\IR\490\1988612 | CUY-90-13.81, pipe P-193. |  |  |  | 119612 |  | 7 | 2023-10-12 15:39 | 2023 | 12 | Inspection from ends of conduit |  | COLLECTOR@P31_AG | 2022-02-24 19:14 | COLLECTOR@P31_AG | 2022-02-24 19:14 | Inspection from ends of conduit | 7 | 7 |  | 7 |  |  |  | 2 | 7 |  | 2 |  | 6 |  |  | 7 | Open - no restriction | Inlet full of sediment. Water pooling on westbound side of median and flowing away from catch basin. Some deposits around seams. Pipe blocked by debris and tufa deposits. Outlet has water channel scoured through deposits. Free flow into Main at oulet structure. | 2023-10-12 15:39 | Cleaning Drainage Structures |  | odotonline\derkelen1 | 2023-10-12 15:39 | odotonline\derkelen1 | 2023-10-12 15:39 | https://collectornew.dot.state.oh.us/arcgis/rest/services/CULVERTS/Culvert_Inventory_Viewer/MapServer/0/392887/attachments | https://collectornew.dot.state.oh.us/arcgis/rest/services/CULVERTS/Culvert_Inventory_Viewer/MapServer/8/1627195/attachments | https://gis3.dot.state.oh.us/ConduitInventory/index.html?center=-81.696421,41.474176&level=17
12 | GEA | 00087 | 1.939 | 1988734 | SGEASR00087**C | GEA-87-1.939 | SR |  | 1.939 | 41.4624 | -81.3553 | 2023-12-31 | Cancelled |  |  | Mainline | No |  |  | State DOT | State DOT | A |  | 1 | No | Circular | Plain or Reinforced Concrete | [6 empty] | 0 |  | Half Height Concrete Headwall | Half Height Concrete Headwall | No |  | No |  |  |  |  | No | No |  |  |  |  | \\filestore.dot.state.oh.us\Conduits_Inspection\D12\GEAUGA\SR\87\1988734 | [9 empty] | 1 |  |  | lmartin4@Editor | 2022-03-09 14:10 | jkusner1@Editor | 2022-10-24 15:13 | [26 empty] | https://collectornew.dot.state.oh.us/arcgis/rest/services/CULVERTS/Culvert_Inventory_Viewer/MapServer/2/401440/attachments |  | https://gis3.dot.state.oh.us/ConduitInventory/index.html?center=-81.355302,41.462362&level=17
12 | LAK | 00535 | 4.428 | 1989101 | SLAKSR00535**C | LAK-535-4.428 | SR |  | 4.428 | 41.7476 | -81.2209 | 2023-12-31 | Active | 1992-06-01 04:00 |  | Mainline | No |  |  | State DOT | State DOT | A | ~100' west of house #180 | 1 | No | Circular | Corrugated Plastic - Smooth Interior | 15 |  | 43 |  |  |  | 0 | 15 | Catch Basin | Full Height Concrete Headwall | Yes | 2 | No | 2 | 11 | 2 | 4 | No | No |  |  | 1 |  | \\filestore.dot.state.oh.us\Conduits_Inspection\D12\LAKE\SR\535\1989101 | [6 empty] | 8 | 2022-04-01 04:00 | 2022 | 12 | Inspection from ends of conduit |  | jkusner1@Editor | 2022-04-01 20:34 | jkusner1@Editor | 2022-04-01 20:38 | Inspection from ends of conduit | 8 | 8 | 8 | 8 |  |  | 7 | 8 | 8 | 7 | 5 | 9 | 8 |  | 8 | 8 | Open - no restriction | Pipe is roughly 1/2 of water due to downstream channel. | 2022-04-01 04:00 |  |  | jkusner1@Editor | 2022-04-05 18:13 | jkusner1@Editor | 2022-04-05 18:13 | https://collectornew.dot.state.oh.us/arcgis/rest/services/CULVERTS/Culvert_Inventory_Viewer/MapServer/0/428153/attachments | https://collectornew.dot.state.oh.us/arcgis/rest/services/CULVERTS/Culvert_Inventory_Viewer/MapServer/8/705149/attachments | https://gis3.dot.state.oh.us/ConduitInventory/index.html?center=-81.220948,41.747599&level=17
12 | LAK | 00271 | 2.261 | 1989372 | SLAKIR00271*XN | LAK-271-2.261 | IR | X |  | 41.6011 | -81.4406 | 2023-12-31 | Active |  |  | Mainline | No |  |  | State DOT | State DOT | A | Storm sewer | 1 | No | Circular | Corrugated Plastic - Smooth Interior | 15 |  | 60 |  | Unprotected |  | 0 | 15 | Catch Basin | Catch Basin | Yes | 4 | No |  |  |  |  | No | No |  |  | 1 |  | \\filestore.dot.state.oh.us\Conduits_Inspection\D12\LAKE\IR\271\1989372 | Conduit inventoried in the field while inspecting adjacent conduits. Coordinate taken at outlet. | [5 empty] | 7 | 2022-04-21 20:10 | 2022 | 12 | Inspection from ends of conduit |  | odotonline\nfisco | 2022-04-21 19:53 | odotonline\nfisco | 2022-04-21 19:56 | Inspection from ends of conduit | 8 | 7 | 7 | 7 |  |  |  | 7 | 9 | 9 | 9 | 9 | 7 |  | 9 | 7 | Open - no restriction | There are minor joint misalignments and gaps between conduit sections. The plastic pipe has slightly deflected and deformed over its length. Bricks at the top of the inlet concrete catch basin have areas of missing mortar. There is one broken bar on the inlet catch basin grate. The asphalt pavement has isolated transverse and longitudinal cracks up to 3/8” wide. | 2022-04-21 20:10 | None |  | odotonline\nfisco | 2022-04-21 20:10 | odotonline\nfisco | 2022-04-21 20:13 | https://collectornew.dot.state.oh.us/arcgis/rest/services/CULVERTS/Culvert_Inventory_Viewer/MapServer/0/439929/attachments | https://collectornew.dot.state.oh.us/arcgis/rest/services/CULVERTS/Culvert_Inventory_Viewer/MapServer/8/711824/attachments | https://gis3.dot.state.oh.us/ConduitInventory/index.html?center=-81.440592,41.601105&level=17
12 | GEA | 00322 | 13.932 | 1989395 | SGEAUS00322**C | GEA-322-13.932 | US |  | 13.932 | 41.5323 | -81.1254 | 2023-12-31 | Active | 2021-07-01 04:00 |  | Mainline | Yes | 1814187 |  | State DOT | State DOT | A | Ditch | 1 | No | Circular | Corrugated Plastic - Smooth Interior | 12 |  | 48 |  |  |  | 0 | 12 | None | None | No | 2 | No |  |  |  |  | No | No |  |  | 1 |  | \\filestore.dot.state.oh.us\Conduits_Inspection\D12\GEAUGA\US\322\1989395 |  |  | 2021 | Installed by in-house maintenance crew. |  |  | 7 | 2022-04-22 04:00 | 2022 | 12 | Inspection from ends of conduit |  | jkusner1@Editor | 2022-04-28 13:00 | jkusner1@Editor | 2022-05-03 17:49 | Inspection from ends of conduit | 9 | 8 | 7 | 9 |  |  |  |  | 8 | 7 | 5 | 9 | 8 |  | 9 | 7 | Open - no restriction | New installation replacing 1814187. Possible slight bow in pipe. Pipe is 2/3 full of water at the outlet. Upstream channel not yet revegetated. | 2022-04-22 04:00 |  |  | jkusner1@Editor | 2022-07-27 19:34 | jkusner1@Editor | 2022-07-27 19:34 | https://collectornew.dot.state.oh.us/arcgis/rest/services/CULVERTS/Culvert_Inventory_Viewer/MapServer/0/445394/attachments | https://collectornew.dot.state.oh.us/arcgis/rest/services/CULVERTS/Culvert_Inventory_Viewer/MapServer/8/842970/attachments | https://gis3.dot.state.oh.us/ConduitInventory/index.html?center=-81.125420,41.532272&level=17
12 | GEA | 00322 | 19.765 | 1989400 | SGEAUS00322**C | GEA-322-19.765 | US |  | 19.765 | 41.535 | -81.0133 | 2023-12-31 | Active | 2005-07-01 04:00 |  | Mainline | No |  |  | State DOT | State DOT | A | Eastpoint Drive | 1 | No | Circular | Plain or Reinforced Concrete | 42 |  | 84 |  |  |  | 0 | 42 | None | None | No | 2 | No |  |  |  |  | No | No |  |  | 1 |  | \\filestore.dot.state.oh.us\Conduits_Inspection\D12\GEAUGA\US\322\1989400 | Under Eastpoint Drive within the SR 322 R.O.W. | [5 empty] | 9 | 2022-04-22 04:00 | 2022 | 12 | Inspection from ends of conduit |  | jkusner1@Editor | 2022-04-28 13:28 | jkusner1@Editor | 2022-05-03 17:26 | Inspection from ends of conduit | 9 | 9 |  | 9 |  |  |  |  | 9 | 9 | 6 | 9 | 6 |  | 9 | 9 | Open - no restriction | Beneath Eastpoint Dr. Minor chipping/cracking at bell of inlet exposing REINF. Small chip near outlet. 12" of debris at outlet of pipe. | 2022-04-22 04:00 |  |  | jkusner1@Editor | 2022-05-03 17:38 | jkusner1@Editor | 2022-05-03 17:38 | https://collectornew.dot.state.oh.us/arcgis/rest/services/CULVERTS/Culvert_Inventory_Viewer/MapServer/0/445395/attachments | https://collectornew.dot.state.oh.us/arcgis/rest/services/CULVERTS/Culvert_Inventory_Viewer/MapServer/8/731321/attachments | https://gis3.dot.state.oh.us/ConduitInventory/index.html?center=-81.013335,41.534985&level=17
12 | GEA | 00322 | 19.768 | 1989401 | SGEAUS00322**C | GEA-322-19.768 | US |  | 19.768 | 41.5351 | -81.0133 | 2023-12-31 | Active | 2021-07-01 04:00 |  | Mainline | Yes | 1854784 |  | State DOT | State DOT | A | Crosses under Trailwood/Brookview Drive | 1 | No | Circular | Corrugated Plastic - Smooth Interior | 15 |  | 60 |  |  |  | 0 | 15 | None | None | No | 1 | No |  |  |  |  | No | No |  |  | 1 |  | \\filestore.dot.state.oh.us\Conduits_Inspection\D12\GEAUGA\US\322\1989401 |  |  | 2021 |  |  |  | 9 | 2022-04-22 04:00 | 2022 | 12 | Inspection from ends of conduit |  | jkusner1@Editor | 2022-04-28 13:19 | jkusner1@Editor | 2022-05-05 19:40 | Inspection from ends of conduit | 9 | 9 | 9 | 9 |  |  |  |  | 9 | 9 | 8 | 9 | 7 |  | 9 | 9 | Open - no restriction |  | 2022-04-22 04:00 |  |  | jkusner1@Editor | 2022-05-05 19:43 | jkusner1@Editor | 2022-05-05 19:43 | https://collectornew.dot.state.oh.us/arcgis/rest/services/CULVERTS/Culvert_Inventory_Viewer/MapServer/0/445801/attachments | https://collectornew.dot.state.oh.us/arcgis/rest/services/CULVERTS/Culvert_Inventory_Viewer/MapServer/8/739015/attachments | https://gis3.dot.state.oh.us/ConduitInventory/index.html?center=-81.013285,41.535122&level=17
12 | LAK | 43008 | 0.144 | 1989405 | SLAKRA43008**C | LAK-43008-0.144 | RA |  |  | 41.6052 | -81.4351 | 2023-12-31 | Active | 1959-01-01 17:33 |  | Mainline | No |  |  | State DOT | State DOT | A | Storm sewer | 1 | No | Circular | Plain or Reinforced Concrete | 21 |  | 125 |  | Unprotected |  | 0 | 21 | Manhole | Catch Basin | Yes | 15 | No |  |  |  |  | No | No |  |  | 1 |  | \\filestore.dot.state.oh.us\Conduits_Inspection\D12\LAKE\RA\43008\1989405 | See 1959 LAK-90-3.14 Sheets 23 and 69. Plan sheet markups incorrectly state this conduit was removed in 1993. Conduit was found in field and appears to still be actively carrying water. The inlet manhole appears to be buried. It is assumed the inlet end ties into other longitudinal pipes in the grass median. | [5 empty] | 6 | 2022-04-29 16:42 | 2022 | 12 | Inspection from ends of conduit |  | odotonline\ddickson | 2022-04-29 16:38 | odotonline\ddickson | 2022-04-29 16:54 | Inspection from ends of conduit | 6 | 7 |  | 7 |  |  |  | 7 | 8 | 9 | 9 | 9 | 7 |  | 9 | 6 | Open - no restriction | There are minor longitudinal cracks along the top of the pipe and hairline radial cracks in pipe sections. Minor gaps and misalignments are present at joints. Outlet catch basin grate is heavily corroded with bent and broken bars. The handle rungs at the outlet catch basin are all broken off and missing. The asphalt pavement over the conduit has up to 1/4” wide transverse and longitudinal cracks. | 2022-04-29 16:42 | None |  | odotonline\ddickson | 2022-04-29 16:42 | odotonline\nfisco@Editor | 2022-06-20 14:06 | https://collectornew.dot.state.oh.us/arcgis/rest/services/CULVERTS/Culvert_Inventory_Viewer/MapServer/0/446656/attachments | https://collectornew.dot.state.oh.us/arcgis/rest/services/CULVERTS/Culvert_Inventory_Viewer/MapServer/8/727265/attachments | https://gis3.dot.state.oh.us/ConduitInventory/index.html?center=-81.435110,41.605188&level=17
12 | CUY | 18068 | 0.109 | 1989582 | SCUYRA18068**C | CUY-18068-0.109 | RA |  |  | 41.4449 | -81.7719 | 2023-12-31 | Active |  |  | Mainline | No |  |  | State DOT | State DOT | A |  | 1 | No | Circular | Plain or Reinforced Concrete | 15 |  | 70 |  |  |  | 0 | 15 | Catch Basin | Catch Basin | Yes | 6 | No |  |  |  |  | No | No |  |  | 1 |  | \\filestore.dot.state.oh.us\Conduits_Inspection\D12\CUYAHOGA\RA\18068\1989582 | Previously unreported longitudinal pipe running under shoulder of exit ramp. Outlets at CFN 1972408 catch basin. | [5 empty] | 6 | 2022-05-17 16:41 | 2022 | 12 | Inspection from ends of conduit |  | odotonline\panamasi | 2022-05-17 16:38 | jkusner1@Editor | 2022-08-15 17:44 | Inspection from ends of conduit | 7 | 7 |  | 6 |  |  |  | 6 | 7 | 7 | 7 | 8 | 7 |  | 7 | 6 | Open - no restriction | Minor misalignment of joints in pipe. Otherwise no defects in pipe. End structure exhibits minor cracking in walls. | 2022-05-17 16:41 | None |  | odotonline\panamasi | 2022-05-17 16:41 | odotonline\panamasi@Editor | 2022-06-14 16:43 | https://collectornew.dot.state.oh.us/arcgis/rest/services/CULVERTS/Culvert_Inventory_Viewer/MapServer/0/464921/attachments | https://collectornew.dot.state.oh.us/arcgis/rest/services/CULVERTS/Culvert_Inventory_Viewer/MapServer/8/755227/attachments | https://gis3.dot.state.oh.us/ConduitInventory/index.html?center=-81.771864,41.444909&level=17
12 | CUY | 18068 | 0.095 | 1989583 | SCUYRA18068**C | CUY-18068-0.095 | RA |  |  | 41.4449 | -81.7721 | 2023-12-31 | Active |  |  | Mainline | No |  |  | State DOT | State DOT | A |  | 1 | No | Circular | Plain or Reinforced Concrete | 15 |  | 65 |  |  |  | 0 | 15 | Catch Basin | Catch Basin | Yes | 3 | No |  |  |  |  | No | No |  |  | 1 |  | \\filestore.dot.state.oh.us\Conduits_Inspection\D12\CUYAHOGA\RA\18068\1989583 | Previously unreported catch basin and pipe. | [5 empty] | 7 | 2022-05-17 17:05 | 2022 | 12 | Inspection from ends of conduit |  | odotonline\panamasi | 2022-05-17 17:02 | jkusner1@Editor | 2022-08-15 17:43 | Inspection from ends of conduit | 7 | 7 |  | 7 |  |  |  | 4 | 7 | 7 | 7 | 7 | 7 |  | 7 | 7 | Open - no restriction | Inlet catch basin exhibits significant deterioration and requires repair. Pipe in good condition with no defects noted. | 2022-05-17 17:05 | Drainage Structure Repair |  | odotonline\panamasi | 2022-05-17 17:05 | odotonline\panamasi@Editor | 2022-06-14 16:51 | https://collectornew.dot.state.oh.us/arcgis/rest/services/CULVERTS/Culvert_Inventory_Viewer/MapServer/0/464922/attachments | https://collectornew.dot.state.oh.us/arcgis/rest/services/CULVERTS/Culvert_Inventory_Viewer/MapServer/8/754819/attachments | https://gis3.dot.state.oh.us/ConduitInventory/index.html?center=-81.772128,41.444931&level=17
12 | CUY | 00071 | 13.326 | 1989584 | SCUYIR00071**C | CUY-71-13.326 | IR |  | 13.326 | 41.4453 | -81.7766 | 2023-12-31 | Retired |  |  | Mainline | No |  |  | State DOT | State DOT | A |  | 1 | No | Circular | Plain or Reinforced Concrete | 114 | [5 empty] | 0 | 114 | Manhole | Unknown | Yes | 30 | No |  |  |  |  | No | No |  |  |  |  | \\filestore.dot.state.oh.us\Conduits_Inspection\D12\CUYAHOGA\IR\71\1989584 | Manhole on I71 northbound. Unknown span. Looks to be at least 54”. Ladder rungs are rusted and do not appear safe for entry. Pipe runs longitudinal along roadway then crosses roadway. Part of longitudinal trunk line along I-71. Retired. inspected as SFN 1804988 | [6 empty] | 2022-05-17 13:55 | 2022 | 1 | Partial inspection |  | odotonline\panamasi | 2022-05-17 17:53 | odotonline\jmiller37@Editor | 2023-03-10 19:01 | Partial inspection | [7 empty] | 6 |  |  |  | 8 | 7 |  |  |  | Open - no restriction | Large trunk line running longitudinal. Needs confined space inspection. | 2022-05-17 13:55 |  |  | odotonline\panamasi | 2022-05-18 13:55 | odotonline\panamasi | 2022-05-18 13:55 | https://collectornew.dot.state.oh.us/arcgis/rest/services/CULVERTS/Culvert_Inventory_Viewer/MapServer/2/464923/attachments | https://collectornew.dot.state.oh.us/arcgis/rest/services/CULVERTS/Culvert_Inventory_Viewer/MapServer/8/757259/attachments | https://gis3.dot.state.oh.us/ConduitInventory/index.html?center=-81.776627,41.445251&level=17
12 | CUY | 18068 | 0.039 | 1989587 | SCUYRA18068**C | CUY-18068-0.039 | RA |  |  | 41.4449 | -81.7732 | 2023-12-31 | Active |  |  | Mainline | No |  |  | State DOT | State DOT | A |  | 1 | No | Circular | Plain or Reinforced Concrete | 15 |  | 80 |  |  |  | 0 | 15 | Catch Basin | Catch Basin | Yes | 4 | No |  |  |  |  | No | No |  |  | 1 |  | \\filestore.dot.state.oh.us\Conduits_Inspection\D12\CUYAHOGA\RA\18068\1989587 | Previously unreported 15” RCP under ramps. | [5 empty] | 7 | 2022-05-17 20:34 | 2022 | 12 | Inspection from ends of conduit |  | odotonline\panamasi | 2022-05-17 20:31 | jkusner1@Editor | 2022-08-15 17:43 | Inspection from ends of conduit | 7 | 7 |  | 7 |  |  |  | 5 | 7 | 7 | 7 | 8 | 7 | 7 | 7 | 7 | Open - no restriction | Newly inventoried pipe in good condition. No defects noted in pipe under ramps. Both catch basins exhibit moderate deterioration but appear to be functioning normally. | 2022-05-17 20:34 | Drainage Structure Repair |  | odotonline\panamasi | 2022-05-17 20:34 | odotonline\panamasi@Editor | 2022-06-14 16:56 | https://collectornew.dot.state.oh.us/arcgis/rest/services/CULVERTS/Culvert_Inventory_Viewer/MapServer/0/464924/attachments | https://collectornew.dot.state.oh.us/arcgis/rest/services/CULVERTS/Culvert_Inventory_Viewer/MapServer/8/755237/attachments | https://gis3.dot.state.oh.us/ConduitInventory/index.html?center=-81.773201,41.444929&level=17
12 | CUY | 18066 | 0.109 | 1989590 | SCUYRA18066**C | CUY-18066-0.109 | RA |  |  | 41.445 | -81.7777 | 2023-12-31 | Active |  |  | Mainline | No |  |  | State DOT | State DOT | A |  | 1 | No | Circular | Plain or Reinforced Concrete | 12 |  | 65 |  |  |  | 0 | 12 | Catch Basin | Catch Basin | Yes | 4 | No |  |  |  |  | No | No |  |  |  |  | \\filestore.dot.state.oh.us\Conduits_Inspection\D12\CUYAHOGA\RA\18066\1989590 | Inlet is catch basin on ramp. Pipe is 3 feet into roadway. | [5 empty] | 7 | 2022-05-18 14:59 | 2022 | 12 | Inspection from ends of conduit |  | odotonline\panamasi | 2022-05-18 14:46 | odotonline\panamasi | 2022-05-18 14:46 | Inspection from ends of conduit | 7 | 7 |  | 7 |  |  |  | 5 | 7 | 7 | 6 | 8 | 7 | 7 | 7 | 7 | Open - no restriction | Pipe offset 3 feet into ramp from catch basin and runs under pavement. Pipe in good condition with 2” accumulation of debris in bottom of pipe. Inlet catch basin has several loose bricks. Outlet catch basin exhibits moderate spalling. | 2022-05-18 14:59 | Cleaning Drainage Structures |  | odotonline\panamasi | 2022-05-18 15:00 | odotonline\panamasi@Editor | 2022-06-14 17:18 | https://collectornew.dot.state.oh.us/arcgis/rest/services/CULVERTS/Culvert_Inventory_Viewer/MapServer/0/466153/attachments | https://collectornew.dot.state.oh.us/arcgis/rest/services/CULVERTS/Culvert_Inventory_Viewer/MapServer/8/757266/attachments | https://gis3.dot.state.oh.us/ConduitInventory/index.html?center=-81.777736,41.444963&level=17
12 | CUY | 18066 | 0.098 | 1989591 | SCUYRA18066**C | CUY-18066-0.098 | RA |  |  | 41.4449 | -81.778 | 2023-12-31 | Active |  |  | Mainline | No |  |  | State DOT | State DOT | A |  | 1 | No | Circular | Plain or Reinforced Concrete | 12 |  | 65 |  |  |  | 0 | 12 | Catch Basin | Catch Basin | Yes | 4 | No |  |  |  |  | No | No |  |  | 1 |  | \\filestore.dot.state.oh.us\Conduits_Inspection\D12\CUYAHOGA\RA\18066\1989591 | Inlet is catch basin on ramp. Pipe runs between catch basins. | [5 empty] | 7 | 2022-05-18 15:03 | 2022 | 12 | Inspection from ends of conduit |  | odotonline\panamasi | 2022-05-18 15:02 | jkusner1@Editor | 2022-08-15 17:42 | Inspection from ends of conduit | 7 | 7 |  | 7 |  |  |  | 6 | 7 | 7 | 5 | 8 | 7 |  | 7 | 7 | Open - no restriction | Pipe in good condition with no defects. Outlet catch basin has loose bricks. Inlet catch basin in good shape. Approximately 3” debris in bottom of pipe. | 2022-05-18 15:03 | Cleaning Drainage Structures |  | odotonline\panamasi | 2022-05-18 15:04 | odotonline\panamasi@Editor | 2022-06-14 17:25 | https://collectornew.dot.state.oh.us/arcgis/rest/services/CULVERTS/Culvert_Inventory_Viewer/MapServer/0/466553/attachments | https://collectornew.dot.state.oh.us/arcgis/rest/services/CULVERTS/Culvert_Inventory_Viewer/MapServer/8/757635/attachments | https://gis3.dot.state.oh.us/ConduitInventory/index.html?center=-81.777960,41.444950&level=17
12 | CUY | 18061 | 0.289 | 1989593 | SCUYRA18061**C | CUY-18061-0.289 | RA |  |  | 41.4443 | -81.7816 | 2023-12-31 | Active |  |  | Mainline | No |  |  | State DOT | State DOT | A |  | 1 | No | Circular | Plain or Reinforced Concrete | 18 |  | 75 |  |  |  | 0 | 18 | Inlet | Manhole | Yes | 4 | No |  |  |  |  | No | No |  |  | 1 |  | \\filestore.dot.state.oh.us\Conduits_Inspection\D12\CUYAHOGA\RA\18061\1989593 | Catch basin along ramp at curb. Pipe runs longitudinal under shoulder to manhole at trunkline. | [5 empty] | 7 | 2022-05-18 16:49 | 2022 | 12 | Inspection from ends of conduit |  | odotonline\panamasi | 2022-05-18 16:47 | jkusner1@Editor | 2022-08-15 17:41 | Inspection from ends of conduit | 7 | 7 |  | 7 |  |  |  | 7 | 7 | 7 | 7 | 8 | 7 |  | 7 | 7 | Open - no restriction | Pipe in good condition with no defects noted. Alignment is off at outlet and there is a 6’ section of clay pipe as extension to convey drainage to manhole. | 2022-05-18 16:49 | None |  | odotonline\panamasi | 2022-05-18 16:50 | odotonline\panamasi@Editor | 2022-06-14 14:50 | https://collectornew.dot.state.oh.us/arcgis/rest/services/CULVERTS/Culvert_Inventory_Viewer/MapServer/0/466555/attachments | https://collectornew.dot.state.oh.us/arcgis/rest/services/CULVERTS/Culvert_Inventory_Viewer/MapServer/8/757279/attachments | https://gis3.dot.state.oh.us/ConduitInventory/index.html?center=-81.781640,41.444305&level=17
12 | LAK | 91080 | 0.188 | 1989626 | SLAKRE91080**C | LAK-91080-0.188 | RE |  |  | 41.6553 | -81.2822 | 2023-12-31 | Cancelled |  |  | Mainline | No |  |  | State DOT | State DOT | A |  | 1 | No | Circular | Plain or Reinforced Concrete | [6 empty] | 0 |  | Half Height Concrete Headwall | Half Height Concrete Headwall | No |  | No |  |  |  |  | No | No |  |  |  |  | \\filestore.dot.state.oh.us\Conduits_Inspection\D12\LAKE\RE\91080\1989626 | Redundant; See CFN 1972068 | [11 empty] | ddickson | 2022-05-20 20:21 | mmiller3@Editor | 2025-01-23 13:52 | [26 empty] | https://collectornew.dot.state.oh.us/arcgis/rest/services/CULVERTS/Culvert_Inventory_Viewer/MapServer/2/469136/attachments |  | https://gis3.dot.state.oh.us/ConduitInventory/index.html?center=-81.282195,41.655257&level=17
12 | LAK | 91080 | 0.188 | 1989627 | SLAKRE91080**C | LAK-91080-0.188 | RE |  |  | 41.6553 | -81.2822 | 2023-12-31 | Cancelled |  | http://contracts.dot.state.oh.us/common/searchAPI.do?cabinetId=1002&PID_NUM=119612 | Mainline | No |  |  | State DOT | State DOT | A |  | 1 | No | Circular | Plain or Reinforced Concrete | [6 empty] | 0 |  | Half Height Concrete Headwall | Half Height Concrete Headwall | No |  | No |  |  |  |  | No | No |  |  |  |  | \\filestore.dot.state.oh.us\Conduits_Inspection\D12\LAKE\RE\91080\1989627 | Redundant; See CFN 1972068 |  |  |  | 119612 |  |  |  |  | 1 |  |  | ddickson | 2022-05-20 20:21 | mmiller3@Editor | 2025-01-23 13:54 | [26 empty] | https://collectornew.dot.state.oh.us/arcgis/rest/services/CULVERTS/Culvert_Inventory_Viewer/MapServer/2/469537/attachments |  | https://gis3.dot.state.oh.us/ConduitInventory/index.html?center=-81.282188,41.655253&level=17
12 | CUY | 18367 | 0.341 | 1989644 | SCUYRA18367**C | CUY-18367-0.341 | RA |  |  | 41.2893 | -81.6378 | 2023-12-31 | Proposed |  |  | Mainline | No |  |  | State DOT | State DOT | A |  | 1 | No | Circular | Plain or Reinforced Concrete | [6 empty] | 0 |  | Half Height Concrete Headwall | Half Height Concrete Headwall | No |  | No |  |  |  |  | No | No |  |  |  |  | \\filestore.dot.state.oh.us\Conduits_Inspection\D12\CUYAHOGA\RA\18367\1989644 | [12 empty] | jkusner1@Editor | 2022-05-26 13:25 | jkusner1@Editor | 2022-05-26 13:26 | [26 empty] | https://collectornew.dot.state.oh.us/arcgis/rest/services/CULVERTS/Culvert_Inventory_Viewer/MapServer/1/473712/attachments |  | https://gis3.dot.state.oh.us/ConduitInventory/index.html?center=-81.637784,41.289272&level=17
12 | CUY | 18367 | 0.341 | 1989645 | SCUYRA18367**C | CUY-18367-0.341 | RA |  |  | 41.2892 | -81.6377 | 2023-12-31 | Proposed |  | http://contracts.dot.state.oh.us/common/searchAPI.do?cabinetId=1002&PID_NUM=104983 | Ramp to the Left | No |  |  | State DOT | State DOT | A | Ditch | 1 | No | Circular | Plain or Reinforced Concrete | 48 |  | 120 |  |  | 0.8 | 14 | 49 | Half Height Concrete Headwall | Half Height Concrete Headwall | No | 15 | No |  |  |  |  | No | No | 13 | 23 |  | 7.7 | \\filestore.dot.state.oh.us\Conduits_Inspection\D12\CUYAHOGA\RA\18367\1989645 | Part of PID 1-4983 |  |  |  | 104983 | 2023 | [6 empty] | jkusner1@Editor | 2022-05-26 15:00 | jkusner1@Editor | 2022-05-26 15:04 | [26 empty] | https://collectornew.dot.state.oh.us/arcgis/rest/services/CULVERTS/Culvert_Inventory_Viewer/MapServer/1/473713/attachments |  | https://gis3.dot.state.oh.us/ConduitInventory/index.html?center=-81.637651,41.289157&level=17
12 | CUY | 18367 | 0.224 | 1989646 | SCUYRA18367**C | CUY-18367-0.224 | RA |  |  | 41.2911 | -81.638 | 2023-12-31 | Proposed |  | http://contracts.dot.state.oh.us/common/searchAPI.do?cabinetId=1002&PID_NUM=104983 | Ramp to the Left | No |  |  | State DOT | State DOT | A | Ditch | 1 | No | Circular | Corrugated Plastic - Smooth Interior | 15 |  | 70 |  |  | 5 | 0 | 15 | Catch Basin | Half Height Concrete Headwall | Yes | 10 | No |  |  |  |  | No | No |  |  |  |  | \\filestore.dot.state.oh.us\Conduits_Inspection\D12\CUYAHOGA\RA\18367\1989646 | Part of PID 104983 - Ramp B-2, Sta 10+25 |  |  |  | 104983 | 2023 | [6 empty] | jkusner1@Editor | 2022-05-26 15:22 | jkusner1@Editor | 2022-05-26 15:32 | [26 empty] | https://collectornew.dot.state.oh.us/arcgis/rest/services/CULVERTS/Culvert_Inventory_Viewer/MapServer/1/473714/attachments |  | https://gis3.dot.state.oh.us/ConduitInventory/index.html?center=-81.637954,41.291113&level=17
12 | CUY | 18367 | 0.28 | 1989647 | SCUYRA18367**C | CUY-18367-0.280 | RA |  |  | 41.2903 | -81.6376 | 2023-12-31 | Proposed |  | http://contracts.dot.state.oh.us/common/searchAPI.do?cabinetId=1002&PID_NUM=104983 | Ramp to the Left | No |  |  | State DOT | State DOT | A | Ditch | 1 | No | Circular | Corrugated Plastic - Smooth Interior | 15 |  | 115 |  |  | 4.9 | 0 | 15 | Catch Basin | Half Height Concrete Headwall | Yes | 10 | No |  |  |  |  | No | No |  |  |  |  | \\filestore.dot.state.oh.us\Conduits_Inspection\D12\CUYAHOGA\RA\18367\1989647 | Part of PID 104983, Ramp B-2 Sta 12+75 |  |  |  | 104983 | 2023 | [6 empty] | jkusner1@Editor | 2022-05-26 15:29 | jkusner1@Editor | 2022-05-26 15:32 | [26 empty] | https://collectornew.dot.state.oh.us/arcgis/rest/services/CULVERTS/Culvert_Inventory_Viewer/MapServer/1/473715/attachments |  | https://gis3.dot.state.oh.us/ConduitInventory/index.html?center=-81.637622,41.290258&level=17
12 | CUY | 18366 | 0.016 | 1989648 | SCUYRA18366**C | CUY-18366-0.016 | RA |  |  | 41.2898 | -81.6349 | 2023-12-31 | Proposed |  | http://contracts.dot.state.oh.us/common/searchAPI.do?cabinetId=1002&PID_NUM=104983 | Side Road Right | No |  |  | State DOT | State DOT | C | Ditch | 1 | No | Circular | Plain or Reinforced Concrete | 72 |  | 186 |  |  | 0.3 | 0 | 72 | Half Height Concrete Headwall | Half Height Concrete Headwall | No | 16 | No |  |  |  |  | No | No | 97 | 270 |  |  | \\filestore.dot.state.oh.us\Conduits_Inspection\D12\CUYAHOGA\RA\18366\1989648 | Part of PID 104983 | Extending Conduit |  |  | 104983 | 2023 | [6 empty] | jkusner1@Editor | 2022-05-26 13:43 | jkusner1@Editor | 2022-05-26 14:24 | [26 empty] | https://collectornew.dot.state.oh.us/arcgis/rest/services/CULVERTS/Culvert_Inventory_Viewer/MapServer/1/474967/attachments |  | https://gis3.dot.state.oh.us/ConduitInventory/index.html?center=-81.634880,41.289832&level=17
12 | CUY | 18367 | 0.341 | 1989649 | SCUYRA18367**C | CUY-18367-0.341 | RA |  |  | 41.2881 | -81.638 | 2023-12-31 | Proposed |  | http://contracts.dot.state.oh.us/common/searchAPI.do?cabinetId=1002&PID_NUM=104983 | Ramp to the Left | No |  |  | State DOT | State DOT | A | Ditch | 1 | No | Circular | Plain or Reinforced Concrete | 15 |  | 57 |  |  | 0.7 | 0 | 15 | Catch Basin | Half Height Concrete Headwall | Yes | 10 | No |  |  |  |  | No | No |  |  |  |  | \\filestore.dot.state.oh.us\Conduits_Inspection\D12\CUYAHOGA\RA\18367\1989649 | Part of PID 104983 |  |  |  | 104983 | 2023 | [6 empty] | jkusner1@Editor | 2022-05-26 15:17 | jkusner1@Editor | 2022-05-26 15:20 | [26 empty] | https://collectornew.dot.state.oh.us/arcgis/rest/services/CULVERTS/Culvert_Inventory_Viewer/MapServer/1/474968/attachments |  | https://gis3.dot.state.oh.us/ConduitInventory/index.html?center=-81.637954,41.288130&level=17
12 | CUY | 18366 | 0 | 1989650 | SCUYRA18366**C | CUY-18366-0.000 | RA |  |  | 41.2892 | -81.6358 | 2023-12-31 | Proposed |  | http://contracts.dot.state.oh.us/common/searchAPI.do?cabinetId=1002&PID_NUM=104983 | Ramp to the Right | No |  |  | State DOT | State DOT | A | Ditch | 1 | No | Circular | Plain or Reinforced Concrete | 36 |  | 119 |  |  | 1.1 | 9 | 36 | Half Height Concrete Headwall | Half Height Concrete Headwall | No | 18 | No |  |  |  |  | No | No |  |  |  | 7.7 | \\filestore.dot.state.oh.us\Conduits_Inspection\D12\CUYAHOGA\RA\18366\1989650 | Part of PID 104983, Ramp B-4 Sta 42+36 |  |  |  | 104983 | 2023 | [6 empty] | jkusner1@Editor | 2022-05-26 15:40 | jkusner1@Editor | 2022-05-26 15:44 | [26 empty] | https://collectornew.dot.state.oh.us/arcgis/rest/services/CULVERTS/Culvert_Inventory_Viewer/MapServer/1/474969/attachments |  | https://gis3.dot.state.oh.us/ConduitInventory/index.html?center=-81.635755,41.289154&level=17
12 | LAK | 43550 | 0.071 | 1989658 | SLAKRA43550**C | LAK-43550-0.071 | RA |  |  | 41.5987 | -81.4864 | 2023-12-31 | Active |  |  | Mainline | No |  |  | State DOT | State DOT | A | Northbound on-ramp | 1 | Yes | Circular | Corrugated Plastic | 15 | 15 | 70 |  | Unprotected |  | 0 | 15 | Catch Basin | None | Yes | 5 | No |  |  |  |  | No | No |  |  | 1 |  | \\filestore.dot.state.oh.us\Conduits_Inspection\D12\LAKE\RA\43550\1989658 | Plastic pipe under roadway transitioning to corrugated metal past broken back point. | [5 empty] | 8 | 2022-05-27 17:31 | 2022 | 12 | Inspection from ends of conduit |  | odotonline\nfisco | 2022-05-27 17:27 | odotonline\nfisco | 2022-05-27 17:27 | Inspection from ends of conduit | 8 | 8 | 8 | 8 |  |  |  | 8 | 8 | 8 | 7 | 8 | 8 | 8 | 8 | 8 | Open - no restriction | At outlet, moderate debris and vegetation accumulation. Inlet grate with heavy debris buildup mostly removed during inspection. | 2022-05-27 17:31 | None |  | odotonline\nfisco | 2022-05-27 17:31 | odotonline\nfisco | 2022-05-27 17:31 | https://collectornew.dot.state.oh.us/arcgis/rest/services/CULVERTS/Culvert_Inventory_Viewer/MapServer/0/475893/attachments | https://collectornew.dot.state.oh.us/arcgis/rest/services/CULVERTS/Culvert_Inventory_Viewer/MapServer/8/772764/attachments | https://gis3.dot.state.oh.us/ConduitInventory/index.html?center=-81.486410,41.598706&level=17
12 | CUY | 18551 | 0.083 | 1989857 | SCUYRA18551**C | CUY-18551-0.083 | RA |  |  | 41.5948 | -81.4881 | 2023-12-31 | Active |  |  | Ramp to the Right | No |  |  | State DOT | State DOT | A | Storm sewer | 1 | No | Circular | Plain or Reinforced Concrete | 15 |  | 70 |  |  |  | 0 | 15 | Catch Basin | Catch Basin | Yes | 8 | No |  |  |  |  | No | No |  |  |  |  | \\filestore.dot.state.oh.us\Conduits_Inspection\D12\CUYAHOGA\RA\18551\1989857 | Inlet in ditch and was buried at the time of inspection. Inlet GPS 41.594813, -81.488355. | [5 empty] | 7 | 2022-06-27 18:31 | 2022 | 12 | Inspection from ends of conduit |  | odotonline\nfisco | 2022-06-27 18:27 | odotonline\nfisco | 2022-06-27 18:27 | Inspection from ends of conduit | 8 | 8 |  | 7 |  |  |  | 7 | 9 | 9 | 8 | 9 | 8 |  | 9 | 7 | Open - no restriction | Inlet catch basin buried at time of inspection but located via probing. Outlet catch basin grate with moderate section loss to the grate. Minor gaps (< 1/4” wide) between pipe sections. | 2022-06-27 18:31 | Linear Grading – Ditch Cleanout |  | odotonline\nfisco | 2022-06-27 18:31 | odotonline\nfisco | 2022-06-27 18:31 | https://collectornew.dot.state.oh.us/arcgis/rest/services/CULVERTS/Culvert_Inventory_Viewer/MapServer/0/500203/attachments | https://collectornew.dot.state.oh.us/arcgis/rest/services/CULVERTS/Culvert_Inventory_Viewer/MapServer/8/803539/attachments | https://gis3.dot.state.oh.us/ConduitInventory/index.html?center=-81.488064,41.594828&level=17
12 | CUY | 00002 | 28.57 | 1989868 | SCUYSR00002**C | CUY-2-28.570 | SR |  | 28.57 | 41.6063 | -81.4938 | 2023-12-31 | Active |  |  | Mainline | No |  |  | State DOT | State DOT | A | Storm sewer | 1 | No | Circular | Plain or Reinforced Concrete | 21 |  | 274 |  |  |  | 0 | 21 | Catch Basin | Manhole | Yes | 5 | No |  |  |  |  | No | No |  |  | 1 |  | \\filestore.dot.state.oh.us\Conduits_Inspection\D12\CUYAHOGA\SR\2\1989868 | Inlet catch basin located adjacent to exit 208 sign. Outlet is to manhole that feeds 48” diameter conduit. | [5 empty] | 5 | 2022-06-28 16:56 | 2022 | 12 | Inspection from ends of conduit |  | odotonline\nfisco | 2022-06-28 16:41 | jkusner1@Editor | 2022-08-15 17:20 | Inspection from ends of conduit | 5 | 6 |  | 7 |  |  |  | 8 | 9 | 9 | 8 | 9 | 8 | 8 | 8 | 5 | Open - no restriction | Up to 2” wide gaps between pipe sections however no infiltration. Approximately 4” of ponding near inlet. Up to 1/16” wide longitudinal cracks in top of pipe (transverse to traffic). | 2022-06-28 16:56 |  |  | odotonline\nfisco | 2022-06-28 17:01 | odotonline\nfisco | 2022-06-28 17:01 | https://collectornew.dot.state.oh.us/arcgis/rest/services/CULVERTS/Culvert_Inventory_Viewer/MapServer/0/501829/attachments | https://collectornew.dot.state.oh.us/arcgis/rest/services/CULVERTS/Culvert_Inventory_Viewer/MapServer/8/805949/attachments | https://gis3.dot.state.oh.us/ConduitInventory/index.html?center=-81.493763,41.606256&level=17
12 | CUY | 00271 | 7.243 | 1989942 | SCUYIR00271**N | CUY-271-7.243 | IR |  |  | 41.4502 | -81.4922 | 2023-12-31 | Active |  |  | Mainline | No |  |  | State DOT | State DOT | A | Storm sewer | 1 | Yes | Circular | Plain or Reinforced Concrete | 18 |  | 136 |  |  |  | 0 | 18 | Manhole | Half Height Concrete Headwall | Yes | 5 | No |  |  |  |  | No | No |  |  | 1 |  | \\filestore.dot.state.oh.us\Conduits_Inspection\D12\CUYAHOGA\IR\271\1989942 | Pipe runs east from manhole in median between southbound mainline and southbound express. Pipe is concrete below roadway but transitions to cmp down slope. Cmp extension outlets into concrete drainage channel between southbound mainline and Harvard road exit ramp. | [5 empty] | 7 | 2022-07-05 12:15 | 2022 | 12 | Inspection from ends of conduit |  | odotonline\nfisco | 2022-07-05 19:42 | jkusner1@Editor | 2022-08-15 17:38 | Inspection from ends of conduit | 8 | 7 |  | 7 |  |  | 6 | 8 | 8 | 8 | 8 | 7 | 8 | 8 | 6 | 7 | Open - no restriction | At inlet manhole, the first pipe section has up to 1 1/2” wide gap between first and second pipe sections at joint. Protection on CMP extension at outlet at bottom of slope is mostly gone at invert with heavy corrosion to lower half of pipe. Perforations, up to 1” high, were noted throughout the horizontal section of pipe at 4:00 and 8:00 with up to 2” deep undermining of the soil behind pipe and evidence of piping. A 3’ deep erosion channel is present on the north side of the outlet pipe extension near the outlet with large diameter rip rap placed. | 2022-07-05 12:15 | Storm Sewer/Storm Drain Repair Extension |  | odotonline\nfisco | 2022-07-06 12:15 | odotonline\nfisco@Editor | 2022-07-26 18:45 | https://collectornew.dot.state.oh.us/arcgis/rest/services/CULVERTS/Culvert_Inventory_Viewer/MapServer/0/508170/attachments | https://collectornew.dot.state.oh.us/arcgis/rest/services/CULVERTS/Culvert_Inventory_Viewer/MapServer/8/818522/attachments | https://gis3.dot.state.oh.us/ConduitInventory/index.html?center=-81.492249,41.450232&level=17
12 | CUY | 00090 | 20.712 | 1989981 | SCUYIR00090**C | CUY-90-20.712 | IR |  | 20.712 | 41.5386 | -81.6378 | 2023-12-31 | Active | 1950-01-12 14:53 |  | Mainline | No |  |  | State DOT | State DOT | A | 90 EB median wall to CB in S berm | 1 | No | Circular | Plain or Reinforced Concrete | 12 |  | 55 |  |  |  | 0 | 12 | Catch Basin | Catch Basin | Yes | 4 | No |  |  |  |  | No | No |  |  | 1 |  | \\filestore.dot.state.oh.us\Conduits_Inspection\D12\CUYAHOGA\IR\90\1989981 | [6 empty] | 8 | 2022-07-11 12:56 | 2022 | 12 | Inspection from ends of conduit |  | odotonline\jmiller37 | 2022-07-11 16:42 | jkusner1@Editor | 2022-08-15 17:21 | Inspection from ends of conduit | 8 | 8 |  | 8 |  |  |  | 8 | 8 | 8 | 8 | 8 | 7 |  | 8 | 8 | Open - no restriction |  | 2022-07-11 12:56 |  |  | odotonline\jmiller37 | 2022-07-12 13:00 | odotonline\jmiller37 | 2022-07-12 13:00 | https://collectornew.dot.state.oh.us/arcgis/rest/services/CULVERTS/Culvert_Inventory_Viewer/MapServer/0/512832/attachments | https://collectornew.dot.state.oh.us/arcgis/rest/services/CULVERTS/Culvert_Inventory_Viewer/MapServer/8/831139/attachments | https://gis3.dot.state.oh.us/ConduitInventory/index.html?center=-81.637838,41.538572&level=17
12 | CUY | 00283 | 1.955 | 1989984 | SCUYSR00283**C | CUY-283-1.955 | SR |  | 1.955 | 41.5389 | -81.6352 | 2023-12-31 | Active | 1950-01-01 14:47 |  | Mainline | No |  |  | State DOT | State DOT | A | Sta. 227+90 | 1 | No | Circular | Plain or Reinforced Concrete | 12 |  | 68 |  |  |  | 0 | 12 | Catch Basin | Manhole | Yes | 5 | No |  |  |  |  | No | No |  |  | 1 |  | \\filestore.dot.state.oh.us\Conduits_Inspection\D12\CUYAHOGA\SR\283\1989984 | South manhole to median EB catch basin | [5 empty] | 8 | 2022-07-12 13:27 | 2022 | 12 | Inspection from ends of conduit |  | odotonline\jmiller37 | 2022-07-12 13:52 | jkusner1@Editor | 2022-08-15 17:39 | Inspection from ends of conduit | 8 | 8 |  | 8 |  |  |  | 8 | 8 | 8 | 8 | 8 | 8 | 8 | 8 | 8 | Open - no restriction |  | 2022-07-12 13:27 |  |  | odotonline\jmiller37 | 2022-07-13 13:27 | odotonline\jmiller37 | 2022-07-13 13:27 | https://collectornew.dot.state.oh.us/arcgis/rest/services/CULVERTS/Culvert_Inventory_Viewer/MapServer/0/513251/attachments | https://collectornew.dot.state.oh.us/arcgis/rest/services/CULVERTS/Culvert_Inventory_Viewer/MapServer/8/832358/attachments | https://gis3.dot.state.oh.us/ConduitInventory/index.html?center=-81.635213,41.538856&level=17
12 | CUY | 18477 | 0.012 | 1989986 | SCUYRA18477**C | CUY-18477-0.012 | RA |  |  | 41.5389 | -81.6347 | 2023-12-31 | Active | 1950-01-12 15:16 |  | Mainline | No |  |  | State DOT | State DOT | A | Sta. 229+50 | 1 | No | Circular | Plain or Reinforced Concrete | 12 |  | 68 |  |  |  | 0 | 12 | Catch Basin | Manhole | Yes | 4 | No |  |  |  |  | No | No |  |  | 1 |  | \\filestore.dot.state.oh.us\Conduits_Inspection\D12\CUYAHOGA\RA\18477\1989986 | South manhole to EB median catch basin. | [5 empty] | 8 | 2022-07-13 13:26 | 2022 | 12 | Inspection from ends of conduit |  | odotonline\jmiller37 | 2022-07-12 14:18 | jkusner1@Editor | 2022-08-15 17:46 | Inspection from ends of conduit | 8 | 8 |  | 8 |  |  |  | 8 | 8 | 8 | 8 | 8 | 8 | 8 | 8 | 8 | Open - no restriction |  | 2022-07-13 13:26 |  |  | odotonline\jmiller37 | 2022-07-13 13:26 | odotonline\jmiller37 | 2022-07-13 13:26 | https://collectornew.dot.state.oh.us/arcgis/rest/services/CULVERTS/Culvert_Inventory_Viewer/MapServer/0/513253/attachments | https://collectornew.dot.state.oh.us/arcgis/rest/services/CULVERTS/Culvert_Inventory_Viewer/MapServer/8/832357/attachments | https://gis3.dot.state.oh.us/ConduitInventory/index.html?center=-81.634678,41.538907&level=17
12 | CUY | 00283 | 1.955 | 1989987 | SCUYSR00283**C | CUY-283-1.955 | SR |  | 1.955 | 41.5389 | -81.6352 | 2023-12-31 | Cancelled | 1950-01-12 14:54 |  | Mainline | No |  |  | State DOT | State DOT | A | Sta. 227+90 | 1 | No | Circular | Plain or Reinforced Concrete | 12 |  | 68 |  |  |  | 0 | 12 | Catch Basin | Manhole | Yes | 5 | No |  |  |  |  | No | No |  |  |  |  | \\filestore.dot.state.oh.us\Conduits_Inspection\D12\CUYAHOGA\SR\283\1989987 | [9 empty] | 1 |  |  | odotonline\jmiller37 | 2022-07-12 13:58 | odotonline\jmiller37 | 2022-07-13 11:47 | [26 empty] | https://collectornew.dot.state.oh.us/arcgis/rest/services/CULVERTS/Culvert_Inventory_Viewer/MapServer/2/513662/attachments |  | https://gis3.dot.state.oh.us/ConduitInventory/index.html?center=-81.635213,41.538856&level=17
12 | CUY | 00283 | 1.948 | 1989988 | SCUYSR00283**C | CUY-283-1.948 | SR |  | 1.948 | 41.5389 | -81.6354 | 2023-12-31 | Cancelled | 1950-01-12 15:19 |  | Mainline | No |  |  | State DOT | State DOT | A | 227+90 | 1 | No | Circular | Plain or Reinforced Concrete | 12 |  | 68 |  |  |  | 0 | 12 | Catch Basin | Manhole | Yes | 5 | No |  |  |  |  | No | No |  |  |  |  | \\filestore.dot.state.oh.us\Conduits_Inspection\D12\CUYAHOGA\SR\283\1989988 | [12 empty] | odotonline\jmiller37 | 2022-07-12 14:20 | odotonline\jmiller37 | 2022-07-12 14:21 | [26 empty] | https://collectornew.dot.state.oh.us/arcgis/rest/services/CULVERTS/Culvert_Inventory_Viewer/MapServer/2/513663/attachments |  | https://gis3.dot.state.oh.us/ConduitInventory/index.html?center=-81.635359,41.538911&level=17
12 | CUY | 18477 | 0.035 | 1989989 | SCUYRA18477**C | CUY-18477-0.035 | RA |  |  | 41.5389 | -81.6342 | 2023-12-31 | Active | 1950-01-13 14:22 |  | Mainline | No |  |  | State DOT | State DOT | A | Sta. 231+00 | 1 | No | Circular | Plain or Reinforced Concrete | 12 |  | 80 |  |  |  | 0 | 12 | Catch Basin | Manhole | Yes | 5 | No |  |  |  |  | No | No |  |  | 1 |  | \\filestore.dot.state.oh.us\Conduits_Inspection\D12\CUYAHOGA\RA\18477\1989989 | South manhole to EB median catch basin. | [5 empty] | 8 | 2022-07-13 11:52 | 2022 | 12 | Inspection from ends of conduit |  | odotonline\jmiller37 | 2022-07-13 13:24 | jkusner1@Editor | 2022-08-15 17:46 | Inspection from ends of conduit | 8 | 8 |  | 8 |  |  |  | 8 | 8 | 8 | 8 | 8 | 7 | 8 | 8 | 8 | Open - no restriction |  | 2022-07-13 11:52 |  |  | odotonline\jmiller37 | 2022-07-14 11:51 | odotonline\jmiller37 | 2022-07-14 11:51 | https://collectornew.dot.state.oh.us/arcgis/rest/services/CULVERTS/Culvert_Inventory_Viewer/MapServer/0/512434/attachments | https://collectornew.dot.state.oh.us/arcgis/rest/services/CULVERTS/Culvert_Inventory_Viewer/MapServer/8/835588/attachments | https://gis3.dot.state.oh.us/ConduitInventory/index.html?center=-81.634227,41.538879&level=17
12 | CUY | 00090 | 21.332 | 1990014 | SCUYIR00090**C | CUY-90-21.332 | IR |  | 21.332 | 41.5402 | -81.6263 | 2023-12-31 | Active | 1950-01-15 19:44 |  | Mainline | No |  |  | State DOT | State DOT | A | I-90 Median. | 1 | No | Circular | Plain or Reinforced Concrete | 18 |  | 221 |  | Unprotected |  | 0 | 18 | Catch Basin | Catch Basin | Yes | 5 | No |  |  |  |  | No | No |  |  |  |  | \\filestore.dot.state.oh.us\Conduits_Inspection\D12\CUYAHOGA\IR\90\1990014 | Longitudinal conduit under median barrier. Inventory taken at inlet. See 1948 CUY-90-21.30 Gordon Park to Lakeshore Sheet 19. | [5 empty] | 7 | 2022-08-19 15:01 | 2022 | 12 | Remote inspection |  | odotonline\jmiller37 | 2022-07-15 18:46 | ddickson | 2022-08-29 21:14 | Remote inspection | 7 | 7 |  | 7 |  |  |  | 7 | 9 | 9 | 7 | 9 | 8 |  | 8 | 7 | Open - no restriction | The concrete pipe has isolated hairline longitudinal cracks over its length and a minor (~1/32” wide) diagonal crack and a minor spall at the inlet. Pipe sections exhibit isolated offsets up to 1/2” and minor gaps with no infiltration noted. There are isolated small areas of minor sediment accumulation up to 1” deep along the invert post cleanout. The inlet end structure has isolated cracks up to 1/16” wide along mortar joints which are covered with concrete. The outlet catch basin has isolated hairline random cracks with light efflorescence. | 2022-08-19 15:01 | None |  | ddickson | 2022-08-17 15:02 | ddickson | 2022-09-03 21:25 | https://collectornew.dot.state.oh.us/arcgis/rest/services/CULVERTS/Culvert_Inventory_Viewer/MapServer/0/517418/attachments | https://collectornew.dot.state.oh.us/arcgis/rest/services/CULVERTS/Culvert_Inventory_Viewer/MapServer/8/901565/attachments | https://gis3.dot.state.oh.us/ConduitInventory/index.html?center=-81.626339,41.540236&level=17
12 | CUY | 00090 | 21.734 | 1990023 | SCUYIR00090**N | CUY-90-21.734 | IR |  |  | 41.5443 | -81.6184 | 2023-12-31 | Active | 1950-01-18 15:22 |  | Mainline | No |  |  | State DOT | State DOT | A | I-90 WB | 1 | No | Circular | Plain or Reinforced Concrete | 12 |  | 60 |  | Unprotected |  | 0 | 12 | Inlet | Catch Basin | Yes | 4 | No |  |  |  |  | No | No |  |  | 1 |  | \\filestore.dot.state.oh.us\Conduits_Inspection\D12\CUYAHOGA\IR\90\1990023 | Inventoried at inlet. See 1948 CUY-90-21.30 Sheet 21. | [5 empty] | 8 | 2022-07-18 12:47 | 2022 | 12 | Inspection from ends of conduit |  | odotonline\rropelew1 | 2022-07-18 14:23 | ddickson | 2022-08-29 22:41 | Inspection from ends of conduit | 8 | 8 |  | 8 |  |  |  | 8 | 8 | 8 | 8 | 8 | 8 | 8 | 8 | 8 | Open - no restriction | Brick extension 12' from inlet. | 2022-07-18 12:47 |  |  | odotonline\jmiller37 | 2022-07-19 12:47 | odotonline\jmiller37 | 2022-07-19 12:47 | https://collectornew.dot.state.oh.us/arcgis/rest/services/CULVERTS/Culvert_Inventory_Viewer/MapServer/0/518237/attachments | https://collectornew.dot.state.oh.us/arcgis/rest/services/CULVERTS/Culvert_Inventory_Viewer/MapServer/8/844532/attachments | https://gis3.dot.state.oh.us/ConduitInventory/index.html?center=-81.618450,41.544349&level=17
12 | CUY | 00090 | 21.829 | 1990024 | SCUYIR00090**C | CUY-90-21.829 | IR |  | 21.829 | 41.5442 | -81.6183 | 2023-12-31 | Active | 1950-01-18 15:24 |  | Mainline | No |  |  | State DOT | State DOT | A | Median trunk | 1 | No | Circular | Plain or Reinforced Concrete | 18 |  | 196 |  |  |  | 0 | 18 | Catch Basin | Catch Basin | Yes | 5 | No |  |  |  |  | No | No |  |  | 1 |  | \\filestore.dot.state.oh.us\Conduits_Inspection\D12\CUYAHOGA\IR\90\1990024 | [6 empty] | 8 | 2022-07-18 12:49 | 2022 | 12 | Inspection from ends of conduit |  | odotonline\rropelew1 | 2022-07-18 14:27 | jkusner1@Editor | 2022-08-15 17:26 | Inspection from ends of conduit | 8 | 8 |  | 8 |  |  |  | 8 | 8 | 8 | 6 | 8 | 8 |  | 8 | 8 | Open - no restriction | Approximately 3" of dirt in 50' section from inlet. | 2022-07-18 12:49 |  |  | odotonline\jmiller37 | 2022-07-19 12:58 | odotonline\jmiller37 | 2022-07-19 12:58 | https://collectornew.dot.state.oh.us/arcgis/rest/services/CULVERTS/Culvert_Inventory_Viewer/MapServer/0/518238/attachments | https://collectornew.dot.state.oh.us/arcgis/rest/services/CULVERTS/Culvert_Inventory_Viewer/MapServer/8/844533/attachments | https://gis3.dot.state.oh.us/ConduitInventory/index.html?center=-81.618323,41.544196&level=17
12 | CUY | 00090 | 21.792 | 1990025 | SCUYIR00090**C | CUY-90-21.792 | IR |  | 21.792 | 41.5439 | -81.6189 | 2023-12-31 | Active | 1950-01-01 15:35 |  | Mainline | No |  |  | State DOT | State DOT | A | I-90 Median | 1 | No | Circular | Plain or Reinforced Concrete | 21 |  | 196 |  | Unprotected |  | 0 | 21 | Catch Basin | Catch Basin | Yes | 5 | No |  |  |  |  | No | No |  |  |  |  | \\filestore.dot.state.oh.us\Conduits_Inspection\D12\CUYAHOGA\IR\90\1990025 | Longitudinal conduit under median. Inventoried at outlet. See 1948 CUY-90-21.30. | [5 empty] | 6 | 2022-09-12 15:21 | 2022 | 12 | Remote inspection |  | odotonline\rropelew1 | 2022-07-18 14:40 | ddickson | 2022-08-29 21:40 | Remote inspection | 6 | 7 |  | 7 |  |  |  | 5 | 9 | 9 | 7 | 9 | 9 |  | 7 | 6 | Open - no restriction | Conduit is approximately 5% full of dirt and debris at the inlet after clean out with isolated small pieces of concrete or debris inside conduit. There are hairline to minor longitudinal cracks and isolated hairline transverse cracks along the conduit as well as minor joint gaps and misalignments between pipe sections at joints. The inlet catch basin has the top row of masonry bricks that are heavily deteriorated/ gone with up to 16” deep embankment fill loss around the catch basin. The outlet catch basin has minor to moderate masonry deterioration between the top row of bricks. | 2022-09-12 15:21 | Drainage Structure Repair |  | ddickson | 2022-08-29 15:24 | ddickson | 2022-09-20 00:48 | https://collectornew.dot.state.oh.us/arcgis/rest/services/CULVERTS/Culvert_Inventory_Viewer/MapServer/0/518239/attachments | https://collectornew.dot.state.oh.us/arcgis/rest/services/CULVERTS/Culvert_Inventory_Viewer/MapServer/8/915526/attachments | https://gis3.dot.state.oh.us/ConduitInventory/index.html?center=-81.618937,41.543904&level=17
12 | CUY | 00090 | 21.829 | 1990029 | SCUYIR00090**C | CUY-90-21.829 | IR |  | 21.829 | 41.5441 | -81.6182 | 2023-12-31 | Active | 1950-01-18 15:19 |  | Mainline | No |  |  | State DOT | State DOT | A | South basin to median Sta 28+50 | 1 | No | Circular | Plain or Reinforced Concrete | 12 |  | 60 |  |  |  | 0 | 12 | Catch Basin | Catch Basin | Yes | 4 | No |  |  |  |  | No | No |  |  | 1 |  | \\filestore.dot.state.oh.us\Conduits_Inspection\D12\CUYAHOGA\IR\90\1990029 | Inventory taken at inlet | [5 empty] | 7 | 2022-07-18 12:44 | 2022 | 12 | Inspection from ends of conduit |  | odotonline\rropelew1 | 2022-07-18 14:21 | jkusner1@Editor | 2022-08-15 17:27 | Inspection from ends of conduit | 8 | 7 |  | 8 |  |  |  | 8 | 8 | 8 | 8 | 8 | 8 | 8 | 8 | 7 | Open - no restriction | Brick extension 12' from inlet with minor misalignment. | 2022-07-18 12:44 |  |  | odotonline\jmiller37 | 2022-07-19 12:46 | odotonline\jmiller37 | 2022-07-19 12:46 | https://collectornew.dot.state.oh.us/arcgis/rest/services/CULVERTS/Culvert_Inventory_Viewer/MapServer/0/519070/attachments | https://collectornew.dot.state.oh.us/arcgis/rest/services/CULVERTS/Culvert_Inventory_Viewer/MapServer/8/844933/attachments | https://gis3.dot.state.oh.us/ConduitInventory/index.html?center=-81.618202,41.544057&level=17
12 | CUY | 18481 | 0.012 | 1990055 | SCUYRA18481**C | CUY-18481-0.012 | RA |  |  | 41.5407 | -81.6257 | 2023-12-31 | Active | 1950-01-01 23:11 |  | Mainline | No |  |  | State DOT | State DOT | A | I-90 WB | 1 | No | Circular | Plain or Reinforced Concrete | 12 |  | 60 |  | Unprotected |  | 0 | 12 | Manhole | Catch Basin | Yes | 4 | No |  |  |  |  | No | No |  |  |  |  | \\filestore.dot.state.oh.us\Conduits_Inspection\D12\CUYAHOGA\RA\18481\1990055 | Inventoried at inlet. See 1948 CUY-90-21.30 Gordon Park to Lakeshore Sheet 19. | [5 empty] | 7 | 2022-08-17 16:33 | 2022 | 12 | Inspection from ends of conduit |  | odotonline\jmiller37 | 2022-07-19 14:49 | ddickson | 2022-08-29 22:11 | Inspection from ends of conduit | 8 | 8 |  | 7 |  |  |  | 7 | 9 | 9 | 8 | 9 | 8 | 8 | 8 | 7 | Open - no restriction | The conduit joints have minor deterioration of the seal and isolated minor gaps. There is a piece of trash in the conduit ~20’ from the inlet; otherwise the conduit is clear. The outlet catch basin has isolated hairline random cracks with light efflorescence. | 2022-08-17 16:33 | None |  | ddickson | 2022-08-17 16:33 | ddickson | 2022-09-20 00:56 | https://collectornew.dot.state.oh.us/arcgis/rest/services/CULVERTS/Culvert_Inventory_Viewer/MapServer/0/520792/attachments | https://collectornew.dot.state.oh.us/arcgis/rest/services/CULVERTS/Culvert_Inventory_Viewer/MapServer/8/899963/attachments | https://gis3.dot.state.oh.us/ConduitInventory/index.html?center=-81.625739,41.540737&level=17
12 | CUY | 00090 | 21.419 | 1990056 | SCUYIR00090**C | CUY-90-21.419 | IR |  | 21.419 | 41.5408 | -81.6248 | 2023-12-31 | Active | 1950-01-01 23:13 |  | Mainline | No |  |  | State DOT | State DOT | A | I-90 EB | 1 | No | Circular | Plain or Reinforced Concrete | 12 |  | 65 |  | Unprotected |  | 0 | 12 | Manhole | Catch Basin | Yes | 5 | No |  |  |  |  | No | No |  |  |  |  | \\filestore.dot.state.oh.us\Conduits_Inspection\D12\CUYAHOGA\IR\90\1990056 | Plugged pipe at inlet. Conduit does not convey water but is still under the roadway and not filled in. Inventory taken at inlet. See 1948 CUY-90-21.30 Gordon Park to Lakeshore Sheet 19. | [5 empty] | 7 | 2022-08-17 17:38 | 2022 | 12 | Inspection from ends of conduit |  | odotonline\jmiller37 | 2022-07-19 15:42 | ddickson | 2022-08-29 22:15 | Inspection from ends of conduit | 8 | 8 |  | 7 |  |  |  | 8 | 9 | 9 | 8 | 9 | 8 |  | 8 | 7 | Open - no restriction | There are minor gaps up to 1/2” at the pipe joints. | 2022-08-17 17:38 | None |  | ddickson | 2022-08-17 17:38 | ddickson | 2022-09-20 01:03 | https://collectornew.dot.state.oh.us/arcgis/rest/services/CULVERTS/Culvert_Inventory_Viewer/MapServer/0/520793/attachments | https://collectornew.dot.state.oh.us/arcgis/rest/services/CULVERTS/Culvert_Inventory_Viewer/MapServer/8/903620/attachments | https://gis3.dot.state.oh.us/ConduitInventory/index.html?center=-81.624813,41.540800&level=17
12 | CUY | 00090 | 21.376 | 1990057 | SCUYIR00090**C | CUY-90-21.376 | IR |  | 21.376 | 41.5406 | -81.6256 | 2023-12-31 | Active |  |  | Mainline | No |  |  | State DOT | State DOT | A | Trunk | 1 | No | Circular | Plain or Reinforced Concrete | 21 |  | 221 |  | Unprotected |  | 0 | 21 | Catch Basin | Catch Basin | Yes | 5 | No |  |  |  |  | No | No |  |  |  |  | \\filestore.dot.state.oh.us\Conduits_Inspection\D12\CUYAHOGA\IR\90\1990057 | Inventory taken at inlet. See 1948 CUY-90-21.30 Gordon Park to Lakeshore Sheet 19. | [5 empty] | 7 | 2022-09-12 17:33 | 2022 | 12 | Remote inspection |  | odotonline\jmiller37 | 2022-07-19 14:41 | ddickson | 2022-09-20 18:28 | Remote inspection | 7 | 7 |  | 7 |  |  |  | 7 | 9 | 9 | 6 | 9 | 8 |  | 8 | 7 | Open - no restriction | The concrete pipe has hairline longitudinal cracks. The pipe sections have minor offsets up to 1/2” and slight gaps at joints with no apparent infiltration. There is 2" to 3” of sediment buildup post clean out for an approximate 40' length near the middle of the conduit. The inlet end structure has isolated hairline random cracks with light efflorescence. | 2022-09-12 17:33 | None |  | ddickson | 2022-08-17 17:33 | ddickson | 2022-09-20 01:29 | https://collectornew.dot.state.oh.us/arcgis/rest/services/CULVERTS/Culvert_Inventory_Viewer/MapServer/0/521582/attachments | https://collectornew.dot.state.oh.us/arcgis/rest/services/CULVERTS/Culvert_Inventory_Viewer/MapServer/8/899970/attachments | https://gis3.dot.state.oh.us/ConduitInventory/index.html?center=-81.625627,41.540602&level=17
12 | CUY | 00090 | 21.377 | 1990058 | SCUYIR00090**C | CUY-90-21.377 | IR |  | 21.377 | 41.5404 | -81.6255 | 2023-12-31 | Active | 2022-01-01 23:11 |  | Mainline | No |  |  | State DOT | State DOT | A | I-90 EB | 1 | No | Circular | Plain or Reinforced Concrete | 12 |  | 60 |  | Unprotected |  | 0 | 12 | Manhole | Catch Basin | Yes | 4 | No |  |  |  |  | No | No |  |  |  |  | \\filestore.dot.state.oh.us\Conduits_Inspection\D12\CUYAHOGA\IR\90\1990058 | Inventoried at inlet. See 1948 CUY-90-21.30 Gordon Park to Lakeshore Sheet 19. | [5 empty] | 6 | 2022-08-17 16:26 | 2022 | 12 | Inspection from ends of conduit |  | odotonline\jmiller37 | 2022-07-19 14:45 | ddickson | 2022-08-29 22:10 | Inspection from ends of conduit | 8 | 7 |  | 6 |  |  |  | 7 | 9 | 9 | 8 | 9 | 8 | 8 | 8 | 6 | Open - no restriction | There is a 1/2” vertical offset and a 1/2” gap with minor infiltration at the 1st joint from the outlet; there is ~1/2” of sediment accumulation at this location. Isolated minor gaps and offsets at other joints over the pipe length. The outlet end structure has isolated hairline random cracks with light efflorescence. | 2022-08-17 16:26 | None |  | ddickson | 2022-08-17 16:26 | ddickson | 2022-09-20 01:00 | https://collectornew.dot.state.oh.us/arcgis/rest/services/CULVERTS/Culvert_Inventory_Viewer/MapServer/0/521583/attachments | https://collectornew.dot.state.oh.us/arcgis/rest/services/CULVERTS/Culvert_Inventory_Viewer/MapServer/8/901569/attachments | https://gis3.dot.state.oh.us/ConduitInventory/index.html?center=-81.625481,41.540443&level=17
12 | CUY | 00090 | 22.739 | 1990130 | SCUYIR00090**C | CUY-90-22.739 | IR |  | 22.739 | 41.5511 | -81.6034 | 2023-12-31 | Active | 1948-01-01 05:00 |  | Mainline | No |  |  | State DOT | State DOT | A | I-90 EB | 1 | No | Circular | Plain or Reinforced Concrete | 12 |  | 55 |  | Unprotected |  | 0 | 12 | None | Catch Basin | Yes | 3 | No |  |  |  |  | No | No |  |  |  |  | \\filestore.dot.state.oh.us\Conduits_Inspection\D12\CUYAHOGA\IR\90\1990130 | Inventoried at Outlet. See 1948 CUY-99-21.30 Sheet 27. Inlet catch basin appears to have been previously filled in during reconstruction of the Eddy Road Off-Ramp. No water flows into this pipe from the inlet. | [5 empty] | 5 | 2022-10-17 17:16 | 2022 | 12 | Remote inspection |  | odotonline\jmiller37 | 2022-07-21 16:58 | ddickson | 2022-11-03 20:30 | Remote inspection | 5 | 6 |  | 6 |  |  |  | 6 |  |  | 2 | 9 | 8 |  | 7 | 5 | Open - no restriction | Inlet catch basin appears to have been removed or filled in during reconstruction of the Eddy Road off-ramp. Approximately 55' in the pipe, the conduit end is filled in with concrete. This appears to be directly below the Eddy Road embankment retaining wall. Adjacent to the filled in inlet end of the conduit the end section of the conduit has wide cracks along with broken up and fractured sections of the pipe, worst along the top. This section of conduit is in the shoulder and not under the active roadway. Two joints north of the filled in inlet end, there is an approximate 2.5" vertical misalignment between conduit sections. At other locations, there are minor vertical and lateral misalignments between conduit sections at joints along with minor mineral infiltration. At joints there are spalls up to full circumference by 1” deep by 2” long. At outlet catch basin the top row of masonry bricks are missing or spalled in the north, west and east walls with exposed embankment and undermining of the east and west flume slabs up to 48”. The inlet no longer conveys flow; however, the outlet catch basin still conveys water into the median longitudinal pipes. | 2022-10-17 17:16 | Drainage Structure Repair |  | odotonline\nfisco | 2022-08-26 17:16 | ddickson | 2022-11-03 20:57 | https://collectornew.dot.state.oh.us/arcgis/rest/services/CULVERTS/Culvert_Inventory_Viewer/MapServer/0/523706/attachments | https://collectornew.dot.state.oh.us/arcgis/rest/services/CULVERTS/Culvert_Inventory_Viewer/MapServer/8/913908/attachments | https://gis3.dot.state.oh.us/ConduitInventory/index.html?center=-81.603384,41.551078&level=17
12 | CUY | 18484 | 0.042 | 1990168 | SCUYRA18484**C | CUY-18484-0.042 | RA |  |  | 41.5512 | -81.6042 | 2023-12-31 | Active | 1950-07-26 13:44 |  | Ramp to the Right | No |  |  | State DOT | State DOT | A | 100' west of eddy rd on the eddy rd wb on ramp | 1 | No | Circular | Plain or Reinforced Concrete | 15 |  | 35 |  |  |  | 0 | 15 | Catch Basin | Catch Basin | Yes | 3 | No |  |  |  |  | No | No |  |  | 1 |  | \\filestore.dot.state.oh.us\Conduits_Inspection\D12\CUYAHOGA\RA\18484\1990168 | [6 empty] | 7 | 2022-07-28 14:42 | 2022 | 12 | Inspection from ends of conduit |  | odotonline\rropelew1 | 2022-07-26 13:52 | jkusner1@Editor | 2022-08-15 17:47 | Inspection from ends of conduit | 7 | 7 |  | 7 |  |  |  | 7 | 7 | 7 | 7 | 8 | 7 |  | 6 | 7 | Open - no restriction |  | 2022-07-28 14:42 |  |  | odotonline\rropelew1 | 2022-07-28 14:42 | odotonline\rropelew1 | 2022-07-28 14:42 | https://collectornew.dot.state.oh.us/arcgis/rest/services/CULVERTS/Culvert_Inventory_Viewer/MapServer/0/527992/attachments | https://collectornew.dot.state.oh.us/arcgis/rest/services/CULVERTS/Culvert_Inventory_Viewer/MapServer/8/862529/attachments | https://gis3.dot.state.oh.us/ConduitInventory/index.html?center=-81.604227,41.551243&level=17
12 | CUY | 18484 | 0.079 | 1990177 | SCUYRA18484**C | CUY-18484-0.079 | RA |  |  | 41.5509 | -81.6048 | 2023-12-31 | Cancelled | 1950-07-26 15:05 |  | Ramp to the Right | No |  |  | State DOT | State DOT | A | 200' west of eddy road on the wb on ramp | 1 | No | Circular | Plain or Reinforced Concrete | 15 |  | 210 |  |  |  | 0 | 15 | Catch Basin | Catch Basin | Yes | 3 | No |  |  |  |  | No | No |  |  |  |  | \\filestore.dot.state.oh.us\Conduits_Inspection\D12\CUYAHOGA\RA\18484\1990177 | [9 empty] | 1 |  |  | odotonline\rropelew1 | 2022-07-26 14:30 | odotonline\rropelew1 | 2022-07-28 14:43 | [26 empty] | https://collectornew.dot.state.oh.us/arcgis/rest/services/CULVERTS/Culvert_Inventory_Viewer/MapServer/2/527993/attachments |  | https://gis3.dot.state.oh.us/ConduitInventory/index.html?center=-81.604807,41.550920&level=17
12 | CUY | 18484 | 0.079 | 1990180 | SCUYRA18484**C | CUY-18484-0.079 | RA |  |  | 41.5509 | -81.6048 | 2023-12-31 | Active | 1951-07-26 15:03 |  | Ramp to the Right | No |  |  | State DOT | State DOT | A |  | 1 | No | Circular | Plain or Reinforced Concrete | 15 |  | 24 |  |  |  | 0 | 15 | Catch Basin | Catch Basin | Yes | 3 | No |  |  |  |  | No | No |  |  | 1 |  | \\filestore.dot.state.oh.us\Conduits_Inspection\D12\CUYAHOGA\RA\18484\1990180 | [6 empty] | 7 | 2022-07-28 14:45 | 2022 | 12 | Inspection from ends of conduit |  | odotonline\rropelew1 | 2022-07-26 15:05 | jkusner1@Editor | 2022-08-15 17:49 | Inspection from ends of conduit | 7 | 7 |  | 7 |  |  |  | 7 | 7 | 7 | 7 | 8 | 7 |  | 6 | 7 | Open - no restriction |  | 2022-07-28 14:45 |  |  | odotonline\rropelew1 | 2022-07-28 14:44 | odotonline\rropelew1 | 2022-07-28 14:44 | https://collectornew.dot.state.oh.us/arcgis/rest/services/CULVERTS/Culvert_Inventory_Viewer/MapServer/0/529211/attachments | https://collectornew.dot.state.oh.us/arcgis/rest/services/CULVERTS/Culvert_Inventory_Viewer/MapServer/8/862530/attachments | https://gis3.dot.state.oh.us/ConduitInventory/index.html?center=-81.604818,41.550922&level=17
12 | CUY | 18484 | 0.134 | 1990185 | SCUYRA18484**C | CUY-18484-0.134 | RA |  |  | 41.5503 | -81.6055 | 2023-12-31 | Active | 1950-07-27 15:03 |  | Mainline | No |  |  | State DOT | State DOT | A | Eddy rd | 1 | No | Circular | Plain or Reinforced Concrete | 12 |  | 60 |  | Unprotected |  | 0 | 12 | Catch Basin | Catch Basin | Yes | 5 | No |  |  |  |  | No | No |  |  |  |  | \\filestore.dot.state.oh.us\Conduits_Inspection\D12\CUYAHOGA\RA\18484\1990185 | Runs to center wall | [5 empty] | 7 | 2022-07-28 14:46 | 2022 | 12 | Inspection from ends of conduit |  | odotonline\rropelew1 | 2022-07-27 15:04 | ddickson | 2022-09-13 17:41 | Inspection from ends of conduit | 7 | 7 |  | 7 |  |  |  | 7 | 7 | 7 | 7 | 8 | 7 |  | 6 | 7 | Open - no restriction |  | 2022-07-28 14:46 |  |  | odotonline\rropelew1 | 2022-07-28 14:45 | odotonline\rropelew1 | 2022-07-28 14:45 | https://collectornew.dot.state.oh.us/arcgis/rest/services/CULVERTS/Culvert_Inventory_Viewer/MapServer/0/529670/attachments | https://collectornew.dot.state.oh.us/arcgis/rest/services/CULVERTS/Culvert_Inventory_Viewer/MapServer/8/862934/attachments | https://gis3.dot.state.oh.us/ConduitInventory/index.html?center=-81.605501,41.550300&level=17
12 | CUY | 18484 | 0.173 | 1990187 | SCUYRA18484**C | CUY-18484-0.173 | RA |  |  | 41.55 | -81.6062 | 2023-12-31 | Active | 1950-07-27 14:53 |  | Ramp to the Right | No |  |  | State DOT | State DOT | A | I-90 WB | 1 | No | Circular | Plain or Reinforced Concrete | 12 |  | 70 |  | Unprotected |  | 0 | 12 | Catch Basin | Catch Basin | Yes | 3 | No |  |  |  |  | No | No |  |  |  |  | \\filestore.dot.state.oh.us\Conduits_Inspection\D12\CUYAHOGA\RA\18484\1990187 | Runs to center wall | [5 empty] | 7 | 2022-07-28 14:41 | 2022 | 12 | Inspection from ends of conduit |  | odotonline\rropelew1 | 2022-07-27 14:54 | ddickson | 2022-09-29 21:44 | Inspection from ends of conduit | 7 | 7 |  | 7 |  |  |  | 7 | 7 | 7 | 7 | 8 | 7 |  | 6 | 7 | Open - no restriction |  | 2022-07-28 14:41 |  |  | odotonline\rropelew1 | 2022-07-28 14:41 | odotonline\rropelew1 | 2022-07-28 14:41 | https://collectornew.dot.state.oh.us/arcgis/rest/services/CULVERTS/Culvert_Inventory_Viewer/MapServer/0/530073/attachments | https://collectornew.dot.state.oh.us/arcgis/rest/services/CULVERTS/Culvert_Inventory_Viewer/MapServer/8/862932/attachments | https://gis3.dot.state.oh.us/ConduitInventory/index.html?center=-81.606160,41.550014&level=17
12 | CUY | 18484 | 0.158 | 1990188 | SCUYRA18484**C | CUY-18484-0.158 | RA |  |  | 41.5502 | -81.606 | 2023-12-31 | Active |  |  | Ramp to the Right | No |  |  | State DOT | State DOT | A | Bottom on wb eddy rd on ramp | 1 | No | Circular | Plain or Reinforced Concrete | 15 |  | 100 |  | Unprotected |  | 0 | 15 | Catch Basin | Catch Basin | Yes | 3 | No |  |  |  |  | No | No |  |  |  |  | \\filestore.dot.state.oh.us\Conduits_Inspection\D12\CUYAHOGA\RA\18484\1990188 | Runs to catch basin in grass of ramp point | [5 empty] | 7 | 2022-07-28 14:48 | 2022 | 12 | Inspection from ends of conduit |  | odotonline\rropelew1 | 2022-07-27 14:57 | odotonline\ddickson | 2022-09-22 18:20 | Inspection from ends of conduit | 7 | 7 |  | 7 |  |  |  | 7 | 7 | 7 | 7 | 8 | 7 |  | 6 | 7 | Open - no restriction |  | 2022-07-28 14:48 |  |  | odotonline\rropelew1 | 2022-07-28 14:47 | odotonline\rropelew1 | 2022-07-28 14:47 | https://collectornew.dot.state.oh.us/arcgis/rest/services/CULVERTS/Culvert_Inventory_Viewer/MapServer/0/530074/attachments | https://collectornew.dot.state.oh.us/arcgis/rest/services/CULVERTS/Culvert_Inventory_Viewer/MapServer/8/862936/attachments | https://gis3.dot.state.oh.us/ConduitInventory/index.html?center=-81.605953,41.550166&level=17
12 | CUY | 18484 | 0.14 | 1990189 | SCUYRA18484**C | CUY-18484-0.140 | RA |  |  | 41.5503 | -81.6056 | 2023-12-31 | Active | 1950-07-27 15:00 |  | Mainline | No |  |  | State DOT | State DOT | A | Wb on ramp eddy rd | 1 | No | Circular | Plain or Reinforced Concrete | 12 |  | 60 |  | Unprotected |  | 0 | 12 | Catch Basin | Catch Basin | Yes | 5 | No |  |  |  |  | No | No |  |  |  |  | \\filestore.dot.state.oh.us\Conduits_Inspection\D12\CUYAHOGA\RA\18484\1990189 | Runs to center wall | [5 empty] | 7 | 2022-07-28 14:47 | 2022 | 12 | Inspection from ends of conduit |  | odotonline\rropelew1 | 2022-07-27 15:02 | ddickson | 2022-09-13 17:41 | Inspection from ends of conduit | 7 | 7 |  | 7 |  |  |  | 7 | 7 | 7 | 7 | 8 | 7 |  | 7 | 7 | Open - no restriction |  | 2022-07-28 14:47 |  |  | odotonline\rropelew1 | 2022-07-28 14:46 | odotonline\rropelew1 | 2022-07-28 14:46 | https://collectornew.dot.state.oh.us/arcgis/rest/services/CULVERTS/Culvert_Inventory_Viewer/MapServer/0/530075/attachments | https://collectornew.dot.state.oh.us/arcgis/rest/services/CULVERTS/Culvert_Inventory_Viewer/MapServer/8/862935/attachments | https://gis3.dot.state.oh.us/ConduitInventory/index.html?center=-81.605607,41.550273&level=17
12 | CUY | 00090 | 22.236 | 1990190 | SCUYIR00090**N | CUY-90-22.236 | IR |  |  | 41.5481 | -81.6102 | 2023-12-31 | Active | 1950-07-28 16:51 |  | Mainline | No |  |  | State DOT | State DOT | A |  | 1 | No | Circular | Plain or Reinforced Concrete | 12 |  | 68 |  |  |  | 0 | 12 | Catch Basin | Catch Basin | Yes | 3 | No |  |  |  |  | No | No |  |  | 1 |  | \\filestore.dot.state.oh.us\Conduits_Inspection\D12\CUYAHOGA\IR\90\1990190 | [6 empty] | 6 | 2022-07-28 16:52 | 2022 | 12 | Inspection from ends of conduit |  | odotonline\rropelew1 | 2022-07-28 16:51 | jkusner1@Editor | 2022-08-15 17:36 | Inspection from ends of conduit | 6 | 7 |  | 7 |  |  |  | 7 | 7 | 7 | 6 | 8 | 7 | 7 | 7 | 6 | Open - no restriction |  | 2022-07-28 16:52 |  |  | odotonline\rropelew1 | 2022-07-28 16:52 | odotonline\rropelew1 | 2022-07-28 16:52 | https://collectornew.dot.state.oh.us/arcgis/rest/services/CULVERTS/Culvert_Inventory_Viewer/MapServer/0/519897/attachments | https://collectornew.dot.state.oh.us/arcgis/rest/services/CULVERTS/Culvert_Inventory_Viewer/MapServer/8/842101/attachments | https://gis3.dot.state.oh.us/ConduitInventory/index.html?center=-81.610154,41.548096&level=17
12 | CUY | 00090 | 22.197 | 1990191 | SCUYIR00090**N | CUY-90-22.197 | IR |  |  | 41.5478 | -81.6108 | 2023-12-31 | Active | 1950-07-28 16:56 |  | Mainline | No |  |  | State DOT | State DOT | A |  | 1 | No | Circular | Plain or Reinforced Concrete | 12 |  | 68 |  |  |  | 0 | 12 | Catch Basin | Catch Basin | Yes | 3 | No |  |  |  |  | No | No |  |  | 1 |  | \\filestore.dot.state.oh.us\Conduits_Inspection\D12\CUYAHOGA\IR\90\1990191 | [6 empty] | 7 | 2022-07-28 16:58 | 2022 | 12 | Inspection from ends of conduit |  | odotonline\rropelew1 | 2022-07-28 16:57 | jkusner1@Editor | 2022-08-15 17:34 | Inspection from ends of conduit | 7 | 7 |  | 7 |  |  |  | 7 | 7 | 7 | 6 | 8 | 7 | 7 | 7 | 7 | Open - no restriction |  | 2022-07-28 16:58 |  |  | odotonline\rropelew1 | 2022-07-28 16:58 | odotonline\rropelew1 | 2022-07-28 16:58 | https://collectornew.dot.state.oh.us/arcgis/rest/services/CULVERTS/Culvert_Inventory_Viewer/MapServer/0/528811/attachments | https://collectornew.dot.state.oh.us/arcgis/rest/services/CULVERTS/Culvert_Inventory_Viewer/MapServer/8/862539/attachments | https://gis3.dot.state.oh.us/ConduitInventory/index.html?center=-81.610790,41.547803&level=17
12 | CUY | 18484 | 0.247 | 1990196 | SCUYRA18484**C | CUY-18484-0.247 | RA |  |  | 41.5495 | -81.6074 | 2023-12-31 | Active | 1950-07-28 14:15 |  | Mainline | No |  |  | State DOT | State DOT | A |  | 1 | No | Circular | Plain or Reinforced Concrete | 12 |  | 70 |  |  |  | 0 | 12 | Catch Basin | Catch Basin | Yes | 3 | No |  |  |  |  | No | No |  |  | 1 |  | \\filestore.dot.state.oh.us\Conduits_Inspection\D12\CUYAHOGA\RA\18484\1990196 | Runs to center wall | [5 empty] | 7 | 2022-07-28 14:39 | 2022 | 12 | Inspection from ends of conduit |  | odotonline\rropelew1 | 2022-07-28 14:19 | jkusner1@Editor | 2022-08-15 17:50 | Inspection from ends of conduit | 7 | 7 |  | 7 |  |  |  |  | 7 | 7 | 7 | 8 | 7 |  | 6 | 7 | Open - no restriction |  | 2022-07-28 14:39 |  |  | odotonline\rropelew1 | 2022-07-28 14:38 | odotonline\rropelew1 | 2022-07-28 14:38 | https://collectornew.dot.state.oh.us/arcgis/rest/services/CULVERTS/Culvert_Inventory_Viewer/MapServer/0/530537/attachments | https://collectornew.dot.state.oh.us/arcgis/rest/services/CULVERTS/Culvert_Inventory_Viewer/MapServer/8/862528/attachments | https://gis3.dot.state.oh.us/ConduitInventory/index.html?center=-81.607370,41.549457&level=17
12 | CUY | 18484 | 0.21 | 1990197 | SCUYRA18484**C | CUY-18484-0.210 | RA |  |  | 41.5497 | -81.6067 | 2023-12-31 | Active | 1950-07-28 14:24 |  | Mainline | No |  |  | State DOT | State DOT | A | West off eddy rd | 1 | No | Circular | Plain or Reinforced Concrete | 12 |  | 70 |  |  |  | 0 | 12 | Catch Basin | Catch Basin | Yes | 3 | No |  |  |  |  | No | No |  |  | 1 |  | \\filestore.dot.state.oh.us\Conduits_Inspection\D12\CUYAHOGA\RA\18484\1990197 | Runs to center wall | [5 empty] | 7 | 2022-07-28 14:36 | 2022 | 12 | Inspection from ends of conduit |  | odotonline\rropelew1 | 2022-07-28 14:25 | jkusner1@Editor | 2022-08-15 17:49 | Inspection from ends of conduit | 7 | 7 |  | 7 |  |  |  |  | 7 | 7 | 5 | 8 | 7 |  | 6 | 7 | Open - no restriction | 3'' of sediment | 2022-07-28 14:36 |  |  | odotonline\rropelew1 | 2022-07-28 14:35 | odotonline\rropelew1 | 2022-07-28 14:39 | https://collectornew.dot.state.oh.us/arcgis/rest/services/CULVERTS/Culvert_Inventory_Viewer/MapServer/0/530538/attachments | https://collectornew.dot.state.oh.us/arcgis/rest/services/CULVERTS/Culvert_Inventory_Viewer/MapServer/8/862527/attachments | https://gis3.dot.state.oh.us/ConduitInventory/index.html?center=-81.606732,41.549707&level=17
12 | CUY | 00090 | 22.274 | 1990198 | SCUYIR00090**N | CUY-90-22.274 | IR |  |  | 41.5484 | -81.6095 | 2023-12-31 | Active | 1950-07-28 15:28 |  | Mainline | No |  |  | State DOT | State DOT | A | West of eddy | 1 | No | Circular | Plain or Reinforced Concrete | 12 |  | 65 |  |  |  | 0 | 12 | Catch Basin | Catch Basin | Yes | 3 | No |  |  |  |  | No | No |  |  | 1 |  | \\filestore.dot.state.oh.us\Conduits_Inspection\D12\CUYAHOGA\IR\90\1990198 | 53+0 LT | [5 empty] | 7 | 2022-07-28 15:33 | 2022 | 12 | Inspection from ends of conduit |  | odotonline\rropelew1 | 2022-07-28 15:28 | jkusner1@Editor | 2022-08-15 17:36 | Inspection from ends of conduit | 7 | 7 |  | 7 |  |  |  | 7 | 7 | 7 | 7 | 8 | 7 | 5 | 6 | 7 | Open - no restriction |  | 2022-07-28 15:33 |  |  | odotonline\rropelew1 | 2022-07-28 15:32 | odotonline\rropelew1 | 2022-07-28 15:32 | https://collectornew.dot.state.oh.us/arcgis/rest/services/CULVERTS/Culvert_Inventory_Viewer/MapServer/0/530539/attachments | https://collectornew.dot.state.oh.us/arcgis/rest/services/CULVERTS/Culvert_Inventory_Viewer/MapServer/8/862533/attachments | https://gis3.dot.state.oh.us/ConduitInventory/index.html?center=-81.609521,41.548379&level=17
12 | CUY | 18484 | 0.286 | 1990199 | SCUYRA18484**C | CUY-18484-0.286 | RA |  |  | 41.5491 | -81.608 | 2023-12-31 | Active | 2022-07-28 15:02 |  | Mainline | No |  |  | State DOT | State DOT | A | West of eddy | 1 | No | Circular | Plain or Reinforced Concrete | 12 |  | 70 |  |  |  | 0 | 12 | Catch Basin | Catch Basin | Yes | 3 | No |  |  |  |  | No | No |  |  | 1 |  | \\filestore.dot.state.oh.us\Conduits_Inspection\D12\CUYAHOGA\RA\18484\1990199 | [6 empty] | 7 | 2022-07-28 16:01 | 2022 | 12 | Inspection from ends of conduit |  | odotonline\rropelew1 | 2022-07-28 15:03 | jkusner1@Editor | 2022-08-15 17:51 | Inspection from ends of conduit | 7 | 7 |  | 7 |  |  |  | 7 | 7 | 7 | 7 | 8 | 7 |  | 7 | 7 | Open - no restriction |  | 2022-07-28 16:01 |  |  | odotonline\rropelew1 | 2022-07-28 16:00 | odotonline\rropelew1 | 2022-07-28 16:00 | https://collectornew.dot.state.oh.us/arcgis/rest/services/CULVERTS/Culvert_Inventory_Viewer/MapServer/0/530932/attachments | https://collectornew.dot.state.oh.us/arcgis/rest/services/CULVERTS/Culvert_Inventory_Viewer/MapServer/8/862534/attachments | https://gis3.dot.state.oh.us/ConduitInventory/index.html?center=-81.608002,41.549134&level=17
12 | CUY | 00090 | 22.338 | 1990200 | SCUYIR00090**N | CUY-90-22.338 | IR |  |  | 41.5489 | -81.6085 | 2023-12-31 | Active | 1950-07-28 15:11 |  | Mainline | No |  |  | State DOT | State DOT | A | Wrst of eddy | 1 | No | Circular | Plain or Reinforced Concrete | 12 |  | 64 |  |  |  | 0 | 12 | Catch Basin | Catch Basin | Yes | 3 | No |  |  |  |  | No | No |  |  | 1 |  | \\filestore.dot.state.oh.us\Conduits_Inspection\D12\CUYAHOGA\IR\90\1990200 | [6 empty] | 7 | 2022-07-28 15:14 | 2022 | 12 | Inspection from ends of conduit |  | odotonline\rropelew1 | 2022-07-28 15:12 | jkusner1@Editor | 2022-08-15 17:37 | Inspection from ends of conduit | 7 | 7 |  | 7 |  |  |  | 7 | 7 | 7 | 7 | 8 | 7 | 7 | 6 | 7 | Open - no restriction |  | 2022-07-28 15:14 |  |  | odotonline\rropelew1 | 2022-07-28 15:13 | odotonline\rropelew1 | 2022-07-28 15:13 | https://collectornew.dot.state.oh.us/arcgis/rest/services/CULVERTS/Culvert_Inventory_Viewer/MapServer/0/530933/attachments | https://collectornew.dot.state.oh.us/arcgis/rest/services/CULVERTS/Culvert_Inventory_Viewer/MapServer/8/862937/attachments | https://gis3.dot.state.oh.us/ConduitInventory/index.html?center=-81.608462,41.548853&level=17
12 | CUY | 00090 | 22.313 | 1990201 | SCUYIR00090**N | CUY-90-22.313 | IR |  |  | 41.5487 | -81.6089 | 2023-12-31 | Active | 1950-07-28 15:17 |  | Mainline | No |  |  | State DOT | State DOT | A | West of eddy | 1 | No | Circular | Plain or Reinforced Concrete | 12 |  | 65 |  | Unprotected |  | 0 | 12 | Catch Basin | Catch Basin | Yes | 4 | No |  |  |  |  | No | No |  |  |  |  | \\filestore.dot.state.oh.us\Conduits_Inspection\D12\CUYAHOGA\IR\90\1990201 | [6 empty] | 7 | 2022-07-28 16:43 | 2022 | 12 | Inspection from ends of conduit |  | odotonline\rropelew1 | 2022-07-28 15:18 | ddickson | 2022-09-12 11:02 | Inspection from ends of conduit | 7 | 7 |  | 7 |  |  |  | 7 | 7 | 7 | 7 | 8 | 7 | 7 | 6 | 7 | Open - no restriction | Outlet catch basin has isolated spalled bricks in the top masonry layer but no infiltration noted. There is up to 18” of rough poured concrete and sediment in the southeast and southwest corners of the outlet catch basin however flow is not impeded. Outlet catch basin walls have isolated minor horizontal and vertical hairline cracks. | 2022-07-28 16:43 |  |  | odotonline\rropelew1 | 2022-07-28 16:43 | odotonline\nfisco | 2022-08-24 17:19 | https://collectornew.dot.state.oh.us/arcgis/rest/services/CULVERTS/Culvert_Inventory_Viewer/MapServer/0/530934/attachments | https://collectornew.dot.state.oh.us/arcgis/rest/services/CULVERTS/Culvert_Inventory_Viewer/MapServer/8/842100/attachments | https://gis3.dot.state.oh.us/ConduitInventory/index.html?center=-81.608891,41.548670&level=17
12 | CUY | 00090 | 22.159 | 1990202 | SCUYIR00090**N | CUY-90-22.159 | IR |  |  | 41.5475 | -81.6114 | 2023-12-31 | Active | 1950-07-28 16:59 |  | Mainline | No |  |  | State DOT | State DOT | A |  | 1 | No | Circular | Plain or Reinforced Concrete | 12 |  | 68 |  |  |  | 0 | 12 | Catch Basin | Catch Basin | Yes | 3 | No |  |  |  |  | No | No |  |  | 1 |  | \\filestore.dot.state.oh.us\Conduits_Inspection\D12\CUYAHOGA\IR\90\1990202 | [6 empty] | 7 | 2022-07-28 17:02 | 2022 | 12 | Inspection from ends of conduit |  | odotonline\rropelew1 | 2022-07-28 16:59 | jkusner1@Editor | 2022-08-15 17:28 | Inspection from ends of conduit | 7 | 7 |  | 7 |  |  |  | 7 | 7 | 7 | 7 | 8 | 7 | 7 | 7 | 7 | Open - no restriction |  | 2022-07-28 17:02 |  |  | odotonline\rropelew1 | 2022-07-28 17:02 | odotonline\rropelew1 | 2022-07-28 17:02 | https://collectornew.dot.state.oh.us/arcgis/rest/services/CULVERTS/Culvert_Inventory_Viewer/MapServer/0/530937/attachments | https://collectornew.dot.state.oh.us/arcgis/rest/services/CULVERTS/Culvert_Inventory_Viewer/MapServer/8/842103/attachments | https://gis3.dot.state.oh.us/ConduitInventory/index.html?center=-81.611433,41.547543&level=17
12 | CUY | 00480 | 23.689 | 1990298 | SCUYIR00480**C | CUY-480-23.689 | IR |  | 23.689 | 41.4248 | -81.5411 | 2023-12-31 | Active | 2022-01-04 19:04 |  | Mainline | No |  |  | State DOT | State DOT | A | 480 mainline, 1200' west of warrensville center | 1 | No | Circular | Plain or Reinforced Concrete | 15 |  | 80 |  |  |  | 0 | 15 | Catch Basin | Manhole | Yes | 6 | No |  |  |  |  | No | No |  |  | 1 |  | \\filestore.dot.state.oh.us\Conduits_Inspection\D12\CUYAHOGA\IR\480\1990298 | Inventory taken at inlet. | [5 empty] | 7 | 2022-08-04 18:11 | 2022 | 12 | Inspection from ends of conduit |  | odotonline\jmiller37 | 2022-08-04 18:10 | jkusner1@Editor | 2022-08-15 17:40 | Inspection from ends of conduit | 7 | 7 |  | 7 |  |  |  | 8 | 8 | 8 | 8 | 8 | 8 |  | 8 | 7 | Open - no restriction |  | 2022-08-04 18:11 |  |  | odotonline\jmiller37 | 2022-08-04 18:11 | odotonline\jmiller37 | 2022-08-04 18:11 | https://collectornew.dot.state.oh.us/arcgis/rest/services/CULVERTS/Culvert_Inventory_Viewer/MapServer/0/535601/attachments | https://collectornew.dot.state.oh.us/arcgis/rest/services/CULVERTS/Culvert_Inventory_Viewer/MapServer/8/879599/attachments | https://gis3.dot.state.oh.us/ConduitInventory/index.html?center=-81.541145,41.424813&level=17
12 | CUY | 00480 | 18.43 | 1990307 | SCUYIR00480**C | CUY-480-18.430 | IR |  | 18.43 | 41.4078 | -81.6372 | 2023-12-31 | Active | 1970-01-01 14:43 |  | Mainline | No |  |  | State DOT | State DOT | A | I-480 WB | 1 | No | Circular | Plain or Reinforced Concrete | 18 |  | 90 |  | Unprotected |  | 0 | 18 | Catch Basin | Catch Basin | Yes | 4 | No |  |  |  |  | No | No |  |  | 2 |  | \\filestore.dot.state.oh.us\Conduits_Inspection\D12\CUYAHOGA\IR\480\1990307 | See 1970 CUY-480-18.43 Sheets 20 and 36. Inlet catch basin appears replaced since original construction. Conduit previously went under grass median, but due to construction of new Valley View bridges now goes under the highway. | [5 empty] | 7 | 2022-08-06 13:53 | 2022 | 12 | Inspection from ends of conduit |  | ddickson | 2022-08-06 13:48 | ddickson | 2022-08-06 13:50 | Inspection from ends of conduit | 8 | 7 |  | 7 |  |  |  | 8 | 9 | 9 | 6 | 9 | 8 |  | 9 | 7 | Open - no restriction | There are up to 1” gaps between pipe segments and minor vertical and horizontal misalignments. No sediment infiltration noted. Pipe is up to 10% filled with dirt and construction debris. | 2022-08-06 13:53 | None |  | ddickson | 2022-08-06 13:53 | ddickson | 2022-08-06 13:53 | https://collectornew.dot.state.oh.us/arcgis/rest/services/CULVERTS/Culvert_Inventory_Viewer/MapServer/0/537212/attachments | https://collectornew.dot.state.oh.us/arcgis/rest/services/CULVERTS/Culvert_Inventory_Viewer/MapServer/8/884832/attachments | https://gis3.dot.state.oh.us/ConduitInventory/index.html?center=-81.637168,41.407751&level=17
12 | CUY | 18292 | 0.054 | 1990310 | SCUYRA18292**C | CUY-18292-0.054 | RA |  |  | 41.4245 | -81.5456 | 2023-12-31 | Active |  |  | Mainline | No |  |  | State DOT | State DOT | A |  | 1 | No | Circular | Corrugated Plastic | 15 |  | 90 |  | Unprotected |  | 0 | 15 | Inlet | Manhole | Yes | 7 | No |  |  |  |  | No | No |  |  | 1 |  | \\filestore.dot.state.oh.us\Conduits_Inspection\D12\CUYAHOGA\RA\18292\1990310 | Inventoried at inlet, outlet located at inlet for CFN 1974782 | [5 empty] | 8 | 2022-08-08 13:46 | 2022 | 12 | Inspection from ends of conduit |  | odotonline\nfisco | 2022-08-08 13:37 | odotonline\nfisco | 2022-08-08 13:42 | Inspection from ends of conduit | 8 | 8 | 8 | 8 |  |  |  | 8 | 8 | 8 | 8 | 9 | 8 |  | 9 | 8 | Open - no restriction | Inlet end structure has minor debris but does not impact flow. Outlet end structure has isolated hairline cracking. | 2022-08-08 13:46 | None |  | odotonline\nfisco | 2022-08-08 13:45 | odotonline\dcartwri@Editor | 2022-08-09 20:16 | https://collectornew.dot.state.oh.us/arcgis/rest/services/CULVERTS/Culvert_Inventory_Viewer/MapServer/0/537624/attachments | https://collectornew.dot.state.oh.us/arcgis/rest/services/CULVERTS/Culvert_Inventory_Viewer/MapServer/8/885659/attachments | https://gis3.dot.state.oh.us/ConduitInventory/index.html?center=-81.545627,41.424544&level=17
12 | CUY | 00480 | 23.556 | 1990312 | SCUYIR00480**C | CUY-480-23.556 | IR |  | 23.556 | 41.4248 | -81.5437 | 2023-12-31 | Active |  |  | Mainline | No |  |  | State DOT | State DOT | A | Manhole | 1 | No | Circular | Plain or Reinforced Concrete | 15 |  | 66 |  | Unprotected |  | 0 | 15 | Manhole | Inlet | Yes | 5 | No |  |  |  |  | No | No |  |  | 1 |  | \\filestore.dot.state.oh.us\Conduits_Inspection\D12\CUYAHOGA\IR\480\1990312 | [6 empty] | 7 | 2022-08-08 15:36 | 2022 | 12 | Inspection from ends of conduit |  | odotonline\nfisco | 2022-08-08 15:26 | odotonline\nfisco | 2022-08-08 15:32 | Inspection from ends of conduit | 7 | 8 |  | 8 |  |  |  | 6 | 9 | 9 | 5 | 9 | 8 |  | 9 | 7 | Open - no restriction | The concrete pipe has hairline longitudinal cracks. There is sediment accumulation and standing water up to 3” deep inside the pipe but the pipe is clear. Inlet end structure has heavy sediment deposits along the walls with stalactite formations. Ladder rungs within the inlet structure have moderate surface corrosion. | 2022-08-08 15:36 | Cleaning Drainage Structures |  | odotonline\nfisco | 2022-08-08 15:36 | odotonline\nfisco | 2022-08-08 15:36 | https://collectornew.dot.state.oh.us/arcgis/rest/services/CULVERTS/Culvert_Inventory_Viewer/MapServer/0/537626/attachments | https://collectornew.dot.state.oh.us/arcgis/rest/services/CULVERTS/Culvert_Inventory_Viewer/MapServer/8/886066/attachments | https://gis3.dot.state.oh.us/ConduitInventory/index.html?center=-81.543712,41.424796&level=17
12 | CUY | 18292 | 0.153 | 1990313 | SCUYRA18292**C | CUY-18292-0.153 | RA |  |  | 41.4246 | -81.5437 | 2023-12-31 | Active |  |  | Mainline | No |  |  | State DOT | State DOT | A | Curbed inlet | 1 | No | Circular | Plain or Reinforced Concrete | 15 |  | 40 |  | Unprotected |  | 0 | 15 | Inlet | Manhole | Yes | 5 | No |  |  |  |  | No | No |  |  | 1 |  | \\filestore.dot.state.oh.us\Conduits_Inspection\D12\CUYAHOGA\RA\18292\1990313 | Inventoried at inlet. Outlet at CFN 1974842 | Extending Conduit |  | Corrugated plastic extension at inlet |  |  | 7 | 2022-08-08 15:49 | 2022 | 12 | Inspection from ends of conduit |  | odotonline\nfisco | 2022-08-08 15:27 | odotonline\nfisco | 2022-08-08 15:50 | Inspection from ends of conduit | 7 | 8 |  | 8 |  |  |  | 6 | 9 | 9 | 5 | 9 | 8 | 8 | 8 | 7 | Open - no restriction | The concrete pipe has hairline longitudinal cracks. There is sediment accumulation and standing water up to 4” deep inside the pipe but the pipe is clear. Inlet catch basin has loose debris and trash up to half the height of the pipe which was partially removed during the inspection. Outlet end structure has heavy sediment deposits along the walls with stalactite formations. Ladder rungs within the outlet structure have moderate surface corrosion. | 2022-08-08 15:49 | Cleaning Drainage Structures |  | odotonline\nfisco | 2022-08-08 15:45 | odotonline\nfisco | 2022-08-08 15:49 | https://collectornew.dot.state.oh.us/arcgis/rest/services/CULVERTS/Culvert_Inventory_Viewer/MapServer/0/537627/attachments | https://collectornew.dot.state.oh.us/arcgis/rest/services/CULVERTS/Culvert_Inventory_Viewer/MapServer/8/886067/attachments | https://gis3.dot.state.oh.us/ConduitInventory/index.html?center=-81.543707,41.424561&level=17
12 | CUY | 00090 | 20.712 | 1990349 | SCUYIR00090**C | CUY-90-20.712 | IR |  | 20.712 | 41.5388 | -81.6379 | 2023-12-31 | Cancelled | 1950-01-12 05:00 |  | Mainline | No |  |  | State DOT | State DOT | A | I-90 WB | 1 | No | Circular | Plain or Reinforced Concrete | 12 |  | 75 |  |  |  | 0 | 12 | Manhole | Catch Basin | Yes | 4 | No |  |  |  |  | No | No |  |  |  |  | \\filestore.dot.state.oh.us\Conduits_Inspection\D12\CUYAHOGA\IR\90\1990349 | Conduit inlet not found in field. Abandoned/removed conduit. Remove from inventory. See 1968 CUY-90-17.58 Sheet 29 | [8 empty] | 1 |  |  | ddickson | 2022-08-14 23:40 | odotonline\ddickson | 2022-11-22 23:12 | [26 empty] | https://collectornew.dot.state.oh.us/arcgis/rest/services/CULVERTS/Culvert_Inventory_Viewer/MapServer/2/541371/attachments |  | https://gis3.dot.state.oh.us/ConduitInventory/index.html?center=-81.637928,41.538754&level=17
12 | CUY | 00283 | 1.931 | 1990350 | SCUYSR00283**C | CUY-283-1.931 | SR |  | 1.931 | 41.5389 | -81.6357 | 2023-12-31 | Active | 1950-01-01 15:08 |  | Mainline | No |  |  | State DOT | State DOT | A | I-90 EB | 1 | No | Circular | Plain or Reinforced Concrete | 21 |  | 125 |  | Unprotected |  | 0 | 21 | Manhole | Catch Basin | Yes | 10 | No |  |  |  |  | No | No |  |  |  |  | \\filestore.dot.state.oh.us\Conduits_Inspection\D12\CUYAHOGA\SR\283\1990350 | See 1968 CUY-90-17.58 Sheet 31. Coordinate taken at inlet. | [5 empty] | 6 | 2022-08-15 14:31 | 2022 | 12 | Inspection from ends of conduit |  | ddickson | 2022-08-15 14:21 | ddickson | 2022-08-15 14:21 | Inspection from ends of conduit | 8 | 6 |  | 6 |  |  |  | 7 | 9 | 9 | 7 | 9 | 8 |  | 9 | 6 | Open - no restriction | The conduit has up to 1” vertical and horizontal misalignments with minor joint gaps. Moderate hard mineral and sediment infiltration are typically present at these joints however flow is not significantly obstructed. Ladder rungs typically have heavy corrosion and the top ladder rung is broken at the inlet manhole. | 2022-08-15 14:31 | None |  | ddickson | 2022-08-15 14:31 | ddickson | 2022-08-15 14:31 | https://collectornew.dot.state.oh.us/arcgis/rest/services/CULVERTS/Culvert_Inventory_Viewer/MapServer/0/541787/attachments | https://collectornew.dot.state.oh.us/arcgis/rest/services/CULVERTS/Culvert_Inventory_Viewer/MapServer/8/896260/attachments | https://gis3.dot.state.oh.us/ConduitInventory/index.html?center=-81.635684,41.538862&level=17
12 | CUY | 18477 | 0.084 | 1990351 | SCUYRA18477**C | CUY-18477-0.084 | RA |  |  | 41.539 | -81.6332 | 2023-12-31 | Active |  |  | Mainline | No |  |  | State DOT | State DOT | A | Off-ramp | 1 | No | Circular | Plain or Reinforced Concrete | 12 | 12 | 36 |  |  |  | 0 | 12 | Inlet | Manhole | Yes | 4 | No |  |  |  |  | No | No |  |  |  |  | \\filestore.dot.state.oh.us\Conduits_Inspection\D12\CUYAHOGA\RA\18477\1990351 | See 1968 CUY-90-17.58 Sheet 30. Inventory taken at inlet, outlet at underground junction. | [5 empty] | 7 | 2022-08-15 14:54 | 2022 | 12 | Inspection from ends of conduit |  | odotonline\ddickson | 2022-08-15 14:26 | odotonline\ddickson | 2022-08-16 13:06 | Inspection from ends of conduit | 7 | 8 |  | 7 |  |  |  | 7 | 9 | 9 | 7 | 9 | 5 |  | 8 | 7 | Open - no restriction | The concrete pipe has minor abrasion and isolated hairline longitudinal cracks. The joints have isolated minor deterioration and minor gaps (less than 1/2” wide). There is isolated minor sediment accumulation along the pipe invert (<5% blockage) following cleaning operations by vactor truck. The inlet end structure has isolated vertical cracks up to 1/16” wide. The asphalt pavement over the conduit has widespread longitudinal, transverse, and map cracks up to 1/8” wide and one 2’ by 2’ patched pothole. | 2022-08-15 14:54 | None |  | odotonline\ddickson | 2022-08-15 14:54 | ddickson | 2022-09-20 12:30 | https://collectornew.dot.state.oh.us/arcgis/rest/services/CULVERTS/Culvert_Inventory_Viewer/MapServer/0/541788/attachments | https://collectornew.dot.state.oh.us/arcgis/rest/services/CULVERTS/Culvert_Inventory_Viewer/MapServer/8/896264/attachments | https://gis3.dot.state.oh.us/ConduitInventory/index.html?center=-81.633247,41.538953&level=17
12 | CUY | 00090 | 21.331 | 1990358 | SCUYIR00090**C | CUY-90-21.331 | IR |  | 21.331 | 41.5402 | -81.6264 | 2023-12-31 | Active | 1950-01-01 21:48 |  | Mainline | No |  |  | State DOT | State DOT | A | I-90 Median | 1 | No | Circular | Plain or Reinforced Concrete | 12 |  | 80 |  | Unprotected |  | 3 | 12 | Unknown | Catch Basin | Yes | 5 | No |  |  |  |  | No | No |  |  | 1 |  | \\filestore.dot.state.oh.us\Conduits_Inspection\D12\CUYAHOGA\IR\90\1990358 | Longitudinal conduit abandoned at inlet. | [5 empty] | 6 | 2022-08-16 17:30 | 2022 | 12 | Remote inspection |  | odotonline\ddickson | 2022-08-16 14:21 | ddickson | 2022-08-29 20:49 | Remote inspection | 6 | 7 |  | 7 |  |  |  | 6 | 9 | 9 | 7 | 9 | 8 |  | 8 | 6 | Open - no restriction | The concrete pipe has longitudinal and/or spiral cracks up to 1/8” wide over its length. There are minor vertical misalignments and gaps between pipe sections. The outlet end structure has isolated hairline vertical cracks. The pipe inlet has been permanently sealed at a below ground structure. | 2022-08-16 17:30 | None |  | odotonline\ddickson | 2022-08-16 17:25 | ddickson | 2022-09-20 12:41 | https://collectornew.dot.state.oh.us/arcgis/rest/services/CULVERTS/Culvert_Inventory_Viewer/MapServer/0/542257/attachments | https://collectornew.dot.state.oh.us/arcgis/rest/services/CULVERTS/Culvert_Inventory_Viewer/MapServer/8/898327/attachments | https://gis3.dot.state.oh.us/ConduitInventory/index.html?center=-81.626356,41.540227&level=17
12 | CUY | 18481 | 0.057 | 1990361 | SCUYRA18481**C | CUY-18481-0.057 | RA |  |  | 41.5404 | -81.6265 | 2023-12-31 | Active | 1950-01-01 23:07 |  | Mainline | No |  |  | State DOT | State DOT | A | I-90 WB | 1 | No | Circular | Plain or Reinforced Concrete | 12 |  | 85 |  | Unprotected |  | 0 | 12 | Inlet | Catch Basin | Yes | 5 | No |  |  |  |  | No | No |  |  |  |  | \\filestore.dot.state.oh.us\Conduits_Inspection\D12\CUYAHOGA\RA\18481\1990361 | Inventoried at inlet. See 1948 CUY-90-21.30 Gordon Park to Lakeshore Sheet 19. | [5 empty] | 6 | 2022-08-17 14:54 | 2022 | 12 | Inspection from ends of conduit |  | odotonline\ddickson | 2022-08-16 14:47 | ddickson | 2022-08-29 22:07 | Inspection from ends of conduit | 7 | 7 |  | 6 |  |  |  | 7 | 9 | 9 | 7 | 9 | 8 | 8 | 8 | 6 | Open - no restriction | The concrete pipe isolated minor abrasion over its length. There are minor gaps at the pipe joints with a 1” gap and minor infiltration near the outlet. There is isolated minor sediment accumulation up to 1” deep with standing water up to 1/2” deep over the pipe length. The outlet end structure has isolated 1/16” wide cracks along mortar joints which have been covered with concrete. | 2022-08-17 14:54 | None |  | ddickson | 2022-08-17 14:54 | ddickson | 2022-09-20 12:45 | https://collectornew.dot.state.oh.us/arcgis/rest/services/CULVERTS/Culvert_Inventory_Viewer/MapServer/0/542659/attachments | https://collectornew.dot.state.oh.us/arcgis/rest/services/CULVERTS/Culvert_Inventory_Viewer/MapServer/8/901564/attachments | https://gis3.dot.state.oh.us/ConduitInventory/index.html?center=-81.626538,41.540442&level=17
12 | CUY | 00090 | 21.293 | 1990362 | SCUYIR00090**C | CUY-90-21.293 | IR |  | 21.293 | 41.5399 | -81.627 | 2023-12-31 | Active | 1950-01-01 21:00 |  | Mainline | No |  |  | State DOT | State DOT | A | I-90 Median | 1 | No | Circular | Plain or Reinforced Concrete | 12 |  | 200 |  | Unprotected |  | 0 | 12 | Catch Basin | Catch Basin | Yes | 5 | No |  |  |  |  | No | No |  |  | 1 |  | \\filestore.dot.state.oh.us\Conduits_Inspection\D12\CUYAHOGA\IR\90\1990362 | Longitudinal conduit under median barrier. Inventory taken at inlet. See 1948 CUY-90-21.30 Sheet 19. | [5 empty] | 6 | 2022-08-16 14:16 | 2022 | 12 | Remote inspection |  | odotonline\ddickson | 2022-08-16 15:03 | ddickson | 2022-08-29 21:14 | Remote inspection | 6 | 7 |  | 6 |  |  |  | 7 | 9 | 9 | 5 | 9 | 8 |  | 8 | 6 | Open - no restriction | There is trash debris (blue lid) lodged 5’ from the inlet at the end of the corrugated plastic extension; this lid causes ~40% blockage and is jammed tight due to a 1” misalignment between the extension and the concrete pipe. Some remainder of dirt/debris is around this lid post conduit cleanout due to difficulty removed the debris near the lid. This blue lid was unable to be dislodged during conduit cleanout. The concrete pipe has longitudinal and/or spiral cracks up to 1/8” wide and minor abrasion. There are up to 1" gaps and minor misalignments between pipe sections at the joints. The end structures have isolated hairline vertical cracks. | 2022-08-16 14:16 | Cleaning Drainage Structures |  | ddickson | 2022-08-17 14:20 | ddickson | 2022-09-03 21:15 | https://collectornew.dot.state.oh.us/arcgis/rest/services/CULVERTS/Culvert_Inventory_Viewer/MapServer/0/542258/attachments | https://collectornew.dot.state.oh.us/arcgis/rest/services/CULVERTS/Culvert_Inventory_Viewer/MapServer/8/899955/attachments | https://gis3.dot.state.oh.us/ConduitInventory/index.html?center=-81.626970,41.539945&level=17
12 | CUY | 18479 | 0.284 | 1990363 | SCUYRA18479**C | CUY-18479-0.284 | RA |  |  | 41.5401 | -81.6262 | 2023-12-31 | Active | 1950-01-01 23:08 |  | Mainline | No |  |  | State DOT | State DOT | A | I-90 EB | 1 | No | Circular | Plain or Reinforced Concrete | 12 |  | 65 |  | Unprotected |  | 0 | 12 | Inlet | Catch Basin | Yes | 5 | No |  |  |  |  | No | No |  |  |  |  | \\filestore.dot.state.oh.us\Conduits_Inspection\D12\CUYAHOGA\RA\18479\1990363 | Inventory taken at inlet. See 1948 CUY-90-21.30 Gordon Park to Lakeshore Sheet 19. | [5 empty] | 7 | 2022-08-17 14:48 | 2022 | 12 | Inspection from ends of conduit |  | odotonline\ddickson | 2022-08-16 14:43 | ddickson | 2022-08-29 22:08 | Inspection from ends of conduit | 7 | 7 |  | 7 |  |  |  | 7 | 9 | 9 | 8 | 9 | 8 | 8 | 8 | 7 | Open - no restriction | The concrete pipe has minor abrasion, worst along the invert. Pipe sections are misaligned up to 1/2” with isolated gaps at the joints. There is slight standing water less then 1” deep at isolated locations along the pipe length. The outlet end structure has up to 1/16” cracks along mortar joints which have been covered with concrete. | 2022-08-17 14:48 | None |  | ddickson | 2022-08-17 14:48 | ddickson | 2022-09-20 12:52 | https://collectornew.dot.state.oh.us/arcgis/rest/services/CULVERTS/Culvert_Inventory_Viewer/MapServer/0/542658/attachments | https://collectornew.dot.state.oh.us/arcgis/rest/services/CULVERTS/Culvert_Inventory_Viewer/MapServer/8/901563/attachments | https://gis3.dot.state.oh.us/ConduitInventory/index.html?center=-81.626209,41.540089&level=17
12 | CUY | 00090 | 21.526 | 1990364 | SCUYIR00090**C | CUY-90-21.526 | IR |  | 21.526 | 41.5418 | -81.6232 | 2023-12-31 | Active | 1950-01-01 16:44 |  | Mainline | No |  |  | State DOT | State DOT | A | I-90 Median | 1 | No | Circular | Plain or Reinforced Concrete | 27 |  | 175 |  | Unprotected |  | 0 | 27 | Catch Basin | Catch Basin | Yes | 4 | No |  |  |  |  | No | No |  |  | 1 |  | \\filestore.dot.state.oh.us\Conduits_Inspection\D12\CUYAHOGA\IR\90\1990364 | Longitudinal conduit under the median barrier. See 1948 CUY-90-21.30 Sheet 20. | [5 empty] | 7 | 2022-08-19 20:51 | 2022 | 12 | Remote inspection |  | ddickson | 2022-08-16 15:45 | ddickson | 2022-08-29 21:08 | Remote inspection | 7 | 7 |  | 7 |  |  |  | 7 | 9 | 9 | 9 | 9 | 8 |  | 9 | 7 | Open - no restriction | The conduit has hairline longitudinal cracks, typically along the top. There are minor joint gaps and misalignments between conduit sections at joints. There is moderate spalling with exposed reinforcement along the underside of the median barrier. | 2022-08-19 20:51 | None |  | odotonline\dcartwri@Editor | 2022-08-19 20:51 | ddickson | 2022-09-03 22:21 | https://collectornew.dot.state.oh.us/arcgis/rest/services/CULVERTS/Culvert_Inventory_Viewer/MapServer/0/542259/attachments | https://collectornew.dot.state.oh.us/arcgis/rest/services/CULVERTS/Culvert_Inventory_Viewer/MapServer/8/907309/attachments | https://gis3.dot.state.oh.us/ConduitInventory/index.html?center=-81.623210,41.541789&level=17
12 | CUY | 00090 | 21.498 | 1990365 | SCUYIR00090**C | CUY-90-21.498 | IR |  | 21.498 | 41.5416 | -81.6237 | 2023-12-31 | Active | 2022-01-01 22:11 |  | Mainline | No |  |  | State DOT | State DOT | A | I-90 Median | 1 | No | Circular | Plain or Reinforced Concrete | 27 |  | 146 |  | Unprotected |  | 0 | 27 | Catch Basin | Catch Basin | Yes | 6 | No |  |  |  |  | No | No |  |  | 1 |  | \\filestore.dot.state.oh.us\Conduits_Inspection\D12\CUYAHOGA\IR\90\1990365 | Inventoried at outlet. Longitudinal conduit under median barrier. See 1948 CUY-90-21.30 Sheet 20. | [5 empty] | 7 | 2022-08-19 18:35 | 2022 | 12 | Remote inspection |  | ddickson | 2022-08-16 17:22 | ddickson | 2022-08-29 21:11 | Remote inspection | 7 | 7 |  | 7 |  |  |  | 6 | 9 | 9 | 7 | 9 | 8 |  | 8 | 7 | Open - no restriction | The conduit has hairline londitudinal cracks along its length. The pipe sections have minor vertical offsets less than 1/2” and gaps up to 1/2”. There are isolated very minor locations of loose sediment or rubble debris inside the conduit over its length. The median barrier over the inlet end structure has moderate spalling with exposed and corroded reinforcement over the full length on the south edge. | 2022-08-19 18:35 | None |  | ddickson | 2022-08-18 18:36 | ddickson | 2022-09-03 22:15 | https://collectornew.dot.state.oh.us/arcgis/rest/services/CULVERTS/Culvert_Inventory_Viewer/MapServer/0/542260/attachments | https://collectornew.dot.state.oh.us/arcgis/rest/services/CULVERTS/Culvert_Inventory_Viewer/MapServer/8/904037/attachments | https://gis3.dot.state.oh.us/ConduitInventory/index.html?center=-81.623658,41.541562&level=17
12 | CUY | 00090 | 21.486 | 1990366 | SCUYIR00090**C | CUY-90-21.486 | IR |  | 21.486 | 41.5415 | -81.6239 | 2023-12-31 | Active | 1950-01-01 22:02 |  | Mainline | No |  |  | State DOT | State DOT | A | I-90 Median | 1 | No | Circular | Plain or Reinforced Concrete | 27 |  | 61 |  | Unprotected |  | 0 | 27 | Catch Basin | Catch Basin | Yes | 11 | No |  |  |  |  | No | No |  |  | 1 |  | \\filestore.dot.state.oh.us\Conduits_Inspection\D12\CUYAHOGA\IR\90\1990366 | Inventoried at outlet. Longitudinal conduit under median barrier. See 1948 CUY-90-21.30 Sheet 20. | [5 empty] | 7 | 2022-08-18 17:37 | 2022 | 12 | Remote inspection |  | ddickson | 2022-08-16 17:50 | ddickson | 2022-08-29 21:11 | Remote inspection | 7 | 7 |  | 7 |  |  |  | 7 | 9 | 9 | 7 | 9 | 8 |  | 8 | 7 | Open - no restriction | There are isolated locations of loose sediment and rubble accumulation up to 2” deep along the pipe invert. There are minor gaps up to 1/2” at the pipe joints. The conduit has isolated hairline longitudinal cracks. There is moderate sediment, rubble, and trash accumulation on the drainage flumes inside the outlet end structure. | 2022-08-18 17:37 | None |  | ddickson | 2022-08-18 17:37 | ddickson | 2022-09-20 13:04 | https://collectornew.dot.state.oh.us/arcgis/rest/services/CULVERTS/Culvert_Inventory_Viewer/MapServer/0/542261/attachments | https://collectornew.dot.state.oh.us/arcgis/rest/services/CULVERTS/Culvert_Inventory_Viewer/MapServer/8/904848/attachments | https://gis3.dot.state.oh.us/ConduitInventory/index.html?center=-81.623853,41.541464&level=17
12 | CUY | 00090 | 21.497 | 1990367 | SCUYIR00090**C | CUY-90-21.497 | IR |  | 21.497 | 41.5414 | -81.6235 | 2023-12-31 | Active | 1950-01-01 18:57 |  | Mainline | No |  |  | State DOT | State DOT | A | I-90 EB | 1 | No | Circular | Plain or Reinforced Concrete | 12 |  | 60 |  | Unprotected |  | 0 | 12 | Manhole | Catch Basin | Yes | 6 | No |  |  |  |  | No | No |  |  | 1 |  | \\filestore.dot.state.oh.us\Conduits_Inspection\D12\CUYAHOGA\IR\90\1990367 | Inventoried at inlet. See 1948 CUY-90-21.30 Sheet 20. | [5 empty] | 6 | 2022-08-16 18:10 | 2022 | 12 | Inspection from ends of conduit |  | ddickson | 2022-08-16 17:59 | ddickson | 2022-08-29 22:20 | Inspection from ends of conduit | 7 | 6 |  | 7 |  |  |  | 7 | 8 | 9 | 8 | 9 | 8 | 8 | 9 | 6 | Open - no restriction | The conduit has minor joint gaps and up to 1” vertical and 1/2” horizontal misalignments between pipe segments. There are isolated hairline transverse cracks with light efflorescence and rust staining at the outlet end of the pipe. | 2022-08-16 18:10 | None |  | ddickson | 2022-08-16 18:11 | ddickson | 2022-09-20 13:13 | https://collectornew.dot.state.oh.us/arcgis/rest/services/CULVERTS/Culvert_Inventory_Viewer/MapServer/0/542262/attachments | https://collectornew.dot.state.oh.us/arcgis/rest/services/CULVERTS/Culvert_Inventory_Viewer/MapServer/8/897925/attachments | https://gis3.dot.state.oh.us/ConduitInventory/index.html?center=-81.623550,41.541413&level=17
12 | CUY | 00090 | 21.56 | 1990368 | SCUYIR00090**C | CUY-90-21.560 | IR |  | 21.56 | 41.5421 | -81.6227 | 2023-12-31 | Active | 1950-01-01 16:22 |  | Mainline | No |  |  | State DOT | State DOT | A | I-90 Median | 1 | No | Circular | Plain or Reinforced Concrete | 27 |  | 220 |  | Unprotected |  | 0 | 27 | Catch Basin | Catch Basin | Yes | 4 | No |  |  |  |  | No | No |  |  | 1 |  | \\filestore.dot.state.oh.us\Conduits_Inspection\D12\CUYAHOGA\IR\90\1990368 | Longitudinal conduit under median barrier. Inventoried at outlet. See 1948 CUY-90-21.30 Sheet 20. | [5 empty] | 7 | 2022-08-19 20:51 | 2022 | 12 | Remote inspection |  | ddickson | 2022-08-16 15:36 | ddickson | 2022-08-29 21:10 | Remote inspection | 7 | 7 |  | 7 |  |  |  | 7 | 9 | 9 | 7 | 9 | 8 |  | 9 | 7 | Open - no restriction | The conduit has isolated hairline longitudinal cracks. There are minor joint caps and misalignments between pipe sections at joints. There is a minor amount of brick and concrete debris that is insignificantly obstructing flow near the conduit outlet. | 2022-08-19 20:51 | None |  | odotonline\dcartwri@Editor | 2022-08-19 20:51 | ddickson | 2022-09-03 22:38 | https://collectornew.dot.state.oh.us/arcgis/rest/services/CULVERTS/Culvert_Inventory_Viewer/MapServer/0/542660/attachments | https://collectornew.dot.state.oh.us/arcgis/rest/services/CULVERTS/Culvert_Inventory_Viewer/MapServer/8/907310/attachments | https://gis3.dot.state.oh.us/ConduitInventory/index.html?center=-81.622664,41.542054&level=17
12 | CUY | 00090 | 21.466 | 1990369 | SCUYIR00090**N | CUY-90-21.466 | IR |  |  | 41.5422 | -81.6228 | 2023-12-31 | Active | 1950-01-01 23:23 |  | Mainline | No |  |  | State DOT | State DOT | A | I-90 Median and I-90 WB | 1 | No | Circular | Plain or Reinforced Concrete | 12 |  | 85 |  | Unprotected |  | 0 | 12 | Manhole | Catch Basin | Yes | 4 | No |  |  |  |  | No | No |  |  | 1 |  | \\filestore.dot.state.oh.us\Conduits_Inspection\D12\CUYAHOGA\IR\90\1990369 | See 1948 CUY-90-21.30 Sheet 20. Original outlet and manhole sealed shut. Extension added at outlet to connect to nearby median catch basin. Inventoried at Inlet. | Extending Conduit |  | 25’ long vitrified clay pipe extension at 45 degree skew connecting end of pipe to inlet catch basin at 41.542388,-81.621993. |  |  | 7 | 2022-11-22 13:37 | 2022 | 12 | Inspection from ends of conduit |  | ddickson | 2022-08-16 16:08 | odotonline\ddickson | 2022-11-21 13:31 | Inspection from ends of conduit | 7 | 7 |  | 7 |  |  |  | 7 | 6 | 9 | 8 | 9 | 8 | 8 | 9 | 7 | Open - no restriction | Minor gaps and misalignments between conduit sections at joints. Conduit has a minor radial crack approximately 1' from the inlet end. The original inlet end structure is present under the roadway approximately 15' from the current inlet catch basin with no above ground access. The conduit and both end structures were 100% full of dirt and debris prior to cleanout. | 2022-11-22 13:37 | None |  | ddickson | 2022-08-16 16:35 | ddickson | 2022-11-22 22:29 | https://collectornew.dot.state.oh.us/arcgis/rest/services/CULVERTS/Culvert_Inventory_Viewer/MapServer/0/542661/attachments | https://collectornew.dot.state.oh.us/arcgis/rest/services/CULVERTS/Culvert_Inventory_Viewer/MapServer/8/897916/attachments | https://gis3.dot.state.oh.us/ConduitInventory/index.html?center=-81.622766,41.542220&level=17
12 | CUY | 00090 | 21.43 | 1990370 | SCUYIR00090**N | CUY-90-21.430 | IR |  |  | 41.5419 | -81.6233 | 2023-12-31 | Active | 1950-01-01 18:25 |  | Mainline | No |  |  | State DOT | State DOT | A | I-90 WB | 1 | No | Circular | Plain or Reinforced Concrete | 12 |  | 60 |  | Unprotected |  | 0 | 12 | Manhole | Catch Basin | Yes | 5 | No |  |  |  |  | No | No |  |  | 1 |  | \\filestore.dot.state.oh.us\Conduits_Inspection\D12\CUYAHOGA\IR\90\1990370 | See 1948 CUY-90-21.30 Sheet 20. Inventoried at Inlet. | [5 empty] | 6 | 2022-08-16 17:32 | 2022 | 12 | Inspection from ends of conduit |  | ddickson | 2022-08-16 17:21 | ddickson | 2022-08-29 22:21 | Inspection from ends of conduit | 7 | 6 |  | 7 |  |  |  | 7 | 9 | 9 | 8 | 9 | 8 | 8 | 9 | 6 | Open - no restriction | There are minor joint gaps and up to 1” vertical and horizontal misalignments. There is a minor spall with exposed reinforcement in the outlet end of the pipe. | 2022-08-16 17:32 | None |  | ddickson | 2022-08-16 17:32 | ddickson | 2022-08-16 17:32 | https://collectornew.dot.state.oh.us/arcgis/rest/services/CULVERTS/Culvert_Inventory_Viewer/MapServer/0/542662/attachments | https://collectornew.dot.state.oh.us/arcgis/rest/services/CULVERTS/Culvert_Inventory_Viewer/MapServer/8/897921/attachments | https://gis3.dot.state.oh.us/ConduitInventory/index.html?center=-81.623344,41.541939&level=17
12 | CUY | 00090 | 21.525 | 1990371 | SCUYIR00090**C | CUY-90-21.525 | IR |  | 21.525 | 41.5416 | -81.6231 | 2023-12-31 | Active | 1950-01-01 18:33 |  | Mainline | No |  |  | State DOT | State DOT | A | I-90 EB | 1 | No | Circular | Plain or Reinforced Concrete | 12 |  | 60 |  | Unprotected |  | 0 | 12 | Manhole | Catch Basin | Yes | 5 | No |  |  |  |  | No | No |  |  | 1 |  | \\filestore.dot.state.oh.us\Conduits_Inspection\D12\CUYAHOGA\IR\90\1990371 | See 1948 CUY-90-21.30 Sheet 20. Inventoried at Inlet. | [5 empty] | 6 | 2022-08-16 17:35 | 2022 | 12 | Inspection from ends of conduit |  | ddickson | 2022-08-16 17:24 | ddickson | 2022-08-29 22:21 | Inspection from ends of conduit | 8 | 6 |  | 7 |  |  |  | 7 | 9 | 9 | 8 | 9 | 7 | 7 | 9 | 6 | Open - no restriction | There are minor joint gaps and up to 1.5” vertical and horizontal misalignments at joints. | 2022-08-16 17:35 | None |  | ddickson | 2022-08-16 17:36 | ddickson | 2022-08-16 17:43 | https://collectornew.dot.state.oh.us/arcgis/rest/services/CULVERTS/Culvert_Inventory_Viewer/MapServer/0/542663/attachments | https://collectornew.dot.state.oh.us/arcgis/rest/services/CULVERTS/Culvert_Inventory_Viewer/MapServer/8/898328/attachments | https://gis3.dot.state.oh.us/ConduitInventory/index.html?center=-81.623092,41.541648&level=17
12 | CUY | 00090 | 21.402 | 1990372 | SCUYIR00090**N | CUY-90-21.402 | IR |  |  | 41.5417 | -81.6238 | 2023-12-31 | Active | 1950-01-01 18:50 |  | Mainline | No |  |  | State DOT | State DOT | A | I-90 WB | 1 | No | Circular | Plain or Reinforced Concrete | 12 |  | 60 |  | Unprotected |  | 0 | 12 | Manhole | Catch Basin | Yes | 6 | No |  |  |  |  | No | No |  |  | 1 |  | \\filestore.dot.state.oh.us\Conduits_Inspection\D12\CUYAHOGA\IR\90\1990372 | Inventoried at inlet. See 1948 CUY-90-21.30 Sheet 20. | [5 empty] | 6 | 2022-08-16 18:07 | 2022 | 12 | Inspection from ends of conduit |  | ddickson | 2022-08-16 17:53 | ddickson | 2022-08-29 22:21 | Inspection from ends of conduit | 8 | 6 |  | 6 |  |  |  | 7 | 9 | 9 | 7 | 9 | 8 | 8 | 9 | 6 | Open - no restriction | There are up to 1” joint gaps with up to 1” vertical and horizontal misalignments of pipe segments. The conduit is filled with less than 5% dirt and debris. | 2022-08-16 18:07 | None |  | ddickson | 2022-08-16 18:08 | ddickson | 2022-08-16 18:08 | https://collectornew.dot.state.oh.us/arcgis/rest/services/CULVERTS/Culvert_Inventory_Viewer/MapServer/0/542664/attachments | https://collectornew.dot.state.oh.us/arcgis/rest/services/CULVERTS/Culvert_Inventory_Viewer/MapServer/8/897924/attachments | https://gis3.dot.state.oh.us/ConduitInventory/index.html?center=-81.623796,41.541704&level=17
12 | CUY | 00090 | 21.561 | 1990373 | SCUYIR00090**C | CUY-90-21.561 | IR |  | 21.561 | 41.5419 | -81.6225 | 2023-12-31 | Cancelled | 1950-01-01 23:23 |  | Mainline | No |  |  | State DOT | State DOT | A | I-90 EB Left Shoulder | 1 | No | Circular | Plain or Reinforced Concrete | 12 |  | 80 |  | Unprotected |  | 0 | 12 | Manhole | Catch Basin | Yes | 4 | No |  |  |  |  | No | No |  |  | 1 |  | \\filestore.dot.state.oh.us\Conduits_Inspection\D12\CUYAHOGA\IR\90\1990373 | See CUY-1948_21.30 Sheet 20. Original outlet and manhole sealed shut. Extension added at outlet to connect to nearby median catch basin. Extension is at a near 90 degree angle to the original pipe. Inventoried at Inlet | Extending Conduit |  | 20’ long vitrified clay pipe extension at outlet connecting to nearby median catch basin. Original outlet and manhole sealed shut. | [5 empty] | 1 |  |  | ddickson | 2022-08-16 16:09 | ddickson | 2022-11-08 23:48 | [26 empty] | https://collectornew.dot.state.oh.us/arcgis/rest/services/CULVERTS/Culvert_Inventory_Viewer/MapServer/2/543123/attachments |  | https://gis3.dot.state.oh.us/ConduitInventory/index.html?center=-81.622529,41.541924&level=17
12 | CUY | 00090 | 21.641 | 1990382 | SCUYIR00090**C | CUY-90-21.641 | IR |  | 21.641 | 41.5426 | -81.6212 | 2023-12-31 | Active |  |  | Mainline | No |  |  | State DOT | State DOT | A | I-90 EB | 1 | No | Circular | Plain or Reinforced Concrete | 12 |  | 60 |  | Unprotected |  | 0 | 12 | Manhole | Catch Basin | Yes | 4 | No |  |  |  |  | No | No |  |  | 1 |  | \\filestore.dot.state.oh.us\Conduits_Inspection\D12\CUYAHOGA\IR\90\1990382 | [6 empty] | 7 | 2022-08-19 17:37 | 2022 | 12 | Inspection from ends of conduit |  | odotonline\panamasi | 2022-08-17 15:12 | odotonline\panamasi | 2022-08-17 15:12 | Inspection from ends of conduit | 7 | 7 |  | 7 |  |  |  | 7 | 9 | 9 | 8 | 9 | 7 |  | 8 | 7 | Open - no restriction | The concrete pipe sections have hairline longitudinal cracks. There are up to 1/2” vertical offsets between pipe segments and minor gaps at the joints. The outlet catch basin grate has one broken spacer bar connection. There is a minor longitudinal crack in the asphalt pavement along the left two lanes over the conduit. | 2022-08-19 17:37 | None |  | dcartwri | 2022-08-19 17:38 | ddickson | 2022-09-20 13:34 | https://collectornew.dot.state.oh.us/arcgis/rest/services/CULVERTS/Culvert_Inventory_Viewer/MapServer/0/544381/attachments | https://collectornew.dot.state.oh.us/arcgis/rest/services/CULVERTS/Culvert_Inventory_Viewer/MapServer/8/906899/attachments | https://gis3.dot.state.oh.us/ConduitInventory/index.html?center=-81.621235,41.542556&level=17
12 | CUY | 00090 | 21.67 | 1990383 | SCUYIR00090**C | CUY-90-21.670 | IR |  | 21.67 | 41.5429 | -81.6209 | 2023-12-31 | Active |  |  | Mainline | No |  |  | State DOT | State DOT | A | I-90 EB | 1 | No | Circular | Vitrified Clay | 12 |  | 14 |  | Unprotected |  | 80 | 12 | Manhole | Catch Basin | Yes | 4 | No |  |  |  |  | No | No |  |  | 1 |  | \\filestore.dot.state.oh.us\Conduits_Inspection\D12\CUYAHOGA\IR\90\1990383 | Inventoried at inlet. Conduit installed at an unknown date. Conduit inlet is a manhole in the I-90 EB left lane and outlet is median catch basin. | [5 empty] | 6 | 2022-09-12 16:16 | 2022 | 12 | Inspection from ends of conduit |  | odotonline\panamasi | 2022-08-17 15:37 | ddickson | 2022-08-29 22:29 | Inspection from ends of conduit | 8 | 7 |  | 6 |  |  |  | 7 | 9 | 9 | 7 | 9 | 8 |  | 9 | 6 | Open - no restriction | There are minor misalignments and up to 1” gaps at joints between conduit sections. The conduit was less than 5% full of dirt after clean out. | 2022-09-12 16:16 | None |  | odotonline\ddickson | 2022-09-12 16:17 | odotonline\ddickson | 2022-09-12 16:17 | https://collectornew.dot.state.oh.us/arcgis/rest/services/CULVERTS/Culvert_Inventory_Viewer/MapServer/0/544382/attachments | https://collectornew.dot.state.oh.us/arcgis/rest/services/CULVERTS/Culvert_Inventory_Viewer/MapServer/8/930683/attachments | https://gis3.dot.state.oh.us/ConduitInventory/index.html?center=-81.620893,41.542925&level=17
12 | CUY | 00090 | 21.673 | 1990384 | SCUYIR00090**C | CUY-90-21.673 | IR |  | 21.673 | 41.543 | -81.6209 | 2023-12-31 | Active | 1950-01-01 22:20 |  | Mainline | No |  |  | State DOT | State DOT | A | I-90 Median | 1 | No | Circular | Plain or Reinforced Concrete | 24 |  | 175 |  | Unprotected |  | 0 | 24 | Catch Basin | Catch Basin | Yes | 5 | No |  |  |  |  | No | No |  |  | 1 |  | \\filestore.dot.state.oh.us\Conduits_Inspection\D12\CUYAHOGA\IR\90\1990384 | Longitudinal conduit under the median barrier. Inventoried at outlet. See 1948 CUY-90-21.30 Sheet 20. | Other Modifications |  | End section of conduit outlet removed and overall conduit length shortened at an unknown date. |  |  | 6 | 2022-09-02 23:08 | 2022 | 12 | Remote inspection |  | odotonline\panamasi | 2022-08-17 15:39 | ddickson | 2022-08-29 21:27 | Remote inspection | 6 | 6 |  | 6 |  |  |  | 5 | 9 | 9 | 8 | 9 | 8 |  | 9 | 6 | Open - no restriction | There are up to 1” vertical and horizontal misalignments between pipe sections at joints. Numerous hairline to minor longitudinal cracks and isolated transverse cracks are present along the conduit. Isolated concrete and brick debris is present along the invert of the conduit post cleanout; however, it does not significantly affect flow. The inlet catch basin has minor vertical cracks, deteriorated mortar, and heavily deteriorated/ missing bricks near the top along the west and east faces. | 2022-09-02 23:08 | Drainage Structure Repair |  | ddickson | 2022-09-03 23:08 | ddickson | 2022-09-20 13:37 | https://collectornew.dot.state.oh.us/arcgis/rest/services/CULVERTS/Culvert_Inventory_Viewer/MapServer/0/544383/attachments | https://collectornew.dot.state.oh.us/arcgis/rest/services/CULVERTS/Culvert_Inventory_Viewer/MapServer/8/923768/attachments | https://gis3.dot.state.oh.us/ConduitInventory/index.html?center=-81.620850,41.542955&level=17
12 | CUY | 00090 | 21.677 | 1990385 | SCUYIR00090**C | CUY-90-21.677 | IR |  | 21.677 | 41.5428 | -81.6207 | 2023-12-31 | Active | 1950-01-01 23:30 |  | Mainline | No |  |  | State DOT | State DOT | A | I-90 EB | 1 | No | Circular | Plain or Reinforced Concrete | 12 |  | 55 |  | Unprotected |  | 0 | 12 | Manhole | Manhole | Yes | 4 | No |  |  |  |  | No | No |  |  | 1 |  | \\filestore.dot.state.oh.us\Conduits_Inspection\D12\CUYAHOGA\IR\90\1990385 | Inventoried at inlet. See 1948 CUY-90-21.30 Sheet 20. | [5 empty] | 7 | 2022-09-12 16:12 | 2022 | 12 | Inspection from ends of conduit |  | odotonline\panamasi | 2022-08-17 15:46 | ddickson | 2022-08-29 22:30 | Inspection from ends of conduit | 8 | 7 |  | 7 |  |  |  | 7 | 9 | 9 | 8 | 9 | 8 |  | 9 | 7 | Open - no restriction | There are minor joint gaps and misalignments. The conduit was cleaned prior to inspection. | 2022-09-12 16:12 | None |  | odotonline\nfisco | 2022-09-12 16:12 | odotonline\ddickson | 2022-09-12 16:14 | https://collectornew.dot.state.oh.us/arcgis/rest/services/CULVERTS/Culvert_Inventory_Viewer/MapServer/0/544384/attachments | https://collectornew.dot.state.oh.us/arcgis/rest/services/CULVERTS/Culvert_Inventory_Viewer/MapServer/8/931083/attachments | https://gis3.dot.state.oh.us/ConduitInventory/index.html?center=-81.620658,41.542849&level=17
12 | CUY | 00090 | 21.715 | 1990386 | SCUYIR00090**C | CUY-90-21.715 | IR |  | 21.715 | 41.5433 | -81.6202 | 2023-12-31 | Active | 1950-01-01 20:41 |  | Mainline | No |  |  | State DOT | State DOT | A | I-90 Median | 1 | No | Circular | Plain or Reinforced Concrete | 24 |  | 172 |  | Unprotected |  | 0 | 24 | Catch Basin | Catch Basin | Yes | 5 | No |  |  |  |  | No | No |  |  | 1 |  | \\filestore.dot.state.oh.us\Conduits_Inspection\D12\CUYAHOGA\IR\90\1990386 | Longitudinal conduit under median. Inventoried at outlet. See 1948 CUY-21.30 Sheet 21. | Other Modifications |  | Inlet end of conduit removed and conduit shortened at an unknown date. |  |  | 6 | 2022-09-02 19:09 | 2022 | 12 | Remote inspection |  | odotonline\panamasi | 2022-08-17 16:03 | ddickson | 2022-08-29 21:31 | Remote inspection | 6 | 6 |  | 6 |  |  |  | 5 | 9 | 9 | 8 | 9 | 8 |  | 7 | 6 | Open - no restriction | There are up to 1” vertical and horizontal misalignments between pipe sections at joints. Hairline longitudinal cracks are present along the conduit. The inlet catch basin structure is missing the top layer of bricks on the north, east, and west walls with a 3” high gap noted and up to 24” undermining. The outlet catch basin has minor vertical cracks, deteriorated mortar, and heavily deteriorated/ missing bricks near the top along the west and east faces. | 2022-09-02 19:09 | Drainage Structure Repair |  | odotonline\nfisco | 2022-08-31 19:10 | ddickson | 2022-09-20 14:29 | https://collectornew.dot.state.oh.us/arcgis/rest/services/CULVERTS/Culvert_Inventory_Viewer/MapServer/0/544385/attachments | https://collectornew.dot.state.oh.us/arcgis/rest/services/CULVERTS/Culvert_Inventory_Viewer/MapServer/8/918816/attachments | https://gis3.dot.state.oh.us/ConduitInventory/index.html?center=-81.620162,41.543296&level=17
12 | CUY | 00090 | 21.62 | 1990387 | SCUYIR00090**N | CUY-90-21.620 | IR |  |  | 41.5434 | -81.6203 | 2023-12-31 | Active | 1950-01-01 23:32 |  | Mainline | No |  |  | State DOT | State DOT | A | I-90 WB | 1 | No | Circular | Plain or Reinforced Concrete | 12 |  | 60 |  | Unprotected |  | 0 | 12 | Manhole | Catch Basin | Yes | 4 | No |  |  |  |  | No | No |  |  | 1 |  | \\filestore.dot.state.oh.us\Conduits_Inspection\D12\CUYAHOGA\IR\90\1990387 | Inventoried at inlet. See 1948 CUY-90-21.30 Sheet 21. | [5 empty] | 7 | 2022-08-17 16:16 | 2022 | 12 | Inspection from ends of conduit |  | odotonline\panamasi | 2022-08-17 16:07 | ddickson | 2022-09-20 17:07 | Inspection from ends of conduit | 8 | 7 |  | 7 |  |  |  | 6 | 7 | 8 | 7 | 8 | 8 | 7 | 8 | 7 | Open - no restriction | No significant deficiencies in pipe. End structure has isolated loose bricks. | 2022-08-17 16:16 | None |  | odotonline\panamasi | 2022-08-17 16:16 | ddickson | 2022-09-20 14:45 | https://collectornew.dot.state.oh.us/arcgis/rest/services/CULVERTS/Culvert_Inventory_Viewer/MapServer/0/544386/attachments | https://collectornew.dot.state.oh.us/arcgis/rest/services/CULVERTS/Culvert_Inventory_Viewer/MapServer/8/899961/attachments | https://gis3.dot.state.oh.us/ConduitInventory/index.html?center=-81.620295,41.543448&level=17
12 | CUY | 00090 | 21.417 | 1990390 | SCUYIR00090**C | CUY-90-21.417 | IR |  | 21.417 | 41.5409 | -81.625 | 2023-12-31 | Active | 1950-01-01 22:13 |  | Mainline | No |  |  | State DOT | State DOT | A | I-90 Median | 1 | No | Circular | Plain or Reinforced Concrete | 24 |  | 221 |  | Unprotected |  | 0 | 24 | Catch Basin | Catch Basin | Yes | 5 | No |  |  |  |  | No | No |  |  |  |  | \\filestore.dot.state.oh.us\Conduits_Inspection\D12\CUYAHOGA\IR\90\1990390 | Longitudinal conduit under median barrier. Inventory taken at inlet. See 1948 CUY-90-21.30 Gordon Park to Lakeshore Sheet 19. | [5 empty] | 7 | 2022-08-19 15:40 | 2022 | 12 | Remote inspection |  | ddickson | 2022-08-17 17:15 | ddickson | 2022-08-29 21:13 | Remote inspection | 7 | 7 |  | 7 |  |  |  | 7 | 9 | 9 | 7 | 9 | 8 |  | 8 | 7 | Open - no restriction | The concrete pipe has hairline longitudinal cracks with isolated light efflorescence. The concrete pipe sections have minor vertical offsets up to ~1/2” with isolated minor gaps and no infiltration. There is isolated sediment and rubble accumulation up to 2” deep near mid length of the pipe post clean out. The median barrier over the the end structures has up to 1/16” wide delamination cracks on the underside. | 2022-08-19 15:40 | None |  | ddickson | 2022-08-18 15:42 | ddickson | 2022-09-03 21:34 | https://collectornew.dot.state.oh.us/arcgis/rest/services/CULVERTS/Culvert_Inventory_Viewer/MapServer/0/544389/attachments | https://collectornew.dot.state.oh.us/arcgis/rest/services/CULVERTS/Culvert_Inventory_Viewer/MapServer/8/904027/attachments | https://gis3.dot.state.oh.us/ConduitInventory/index.html?center=-81.624954,41.540914&level=17
12 | CUY | 00090 | 21.46 | 1990391 | SCUYIR00090**C | CUY-90-21.460 | IR |  | 21.46 | 41.5411 | -81.6242 | 2023-12-31 | Active |  |  | Mainline | No |  |  | State DOT | State DOT | A | I-90 EB | 1 | No | Circular | Plain or Reinforced Concrete | 12 |  | 60 |  | Unprotected |  | 0 | 12 | Manhole | Catch Basin | Yes | 4 | No |  |  |  |  | No | No |  |  | 1 |  | \\filestore.dot.state.oh.us\Conduits_Inspection\D12\CUYAHOGA\IR\90\1990391 | Inventory taken at inlet. See 1948 CUY-90-21.30 Gordon Park to Lakeshore Sheet 20. | [5 empty] | 7 | 2022-08-17 17:22 | 2022 | 12 | Inspection from ends of conduit |  | odotonline\panamasi | 2022-08-17 17:17 | ddickson | 2022-08-18 15:54 | Inspection from ends of conduit | 8 | 7 |  | 7 |  |  |  | 7 | 7 | 8 | 8 | 8 | 8 |  | 8 | 7 | Open - no restriction | No significant defects noted. | 2022-08-17 17:22 | None |  | odotonline\panamasi | 2022-08-17 17:22 | ddickson | 2022-09-20 15:01 | https://collectornew.dot.state.oh.us/arcgis/rest/services/CULVERTS/Culvert_Inventory_Viewer/MapServer/0/544390/attachments | https://collectornew.dot.state.oh.us/arcgis/rest/services/CULVERTS/Culvert_Inventory_Viewer/MapServer/8/899966/attachments | https://gis3.dot.state.oh.us/ConduitInventory/index.html?center=-81.624154,41.541103&level=17
12 | CUY | 00090 | 21.603 | 1990394 | SCUYIR00090**C | CUY-90-21.603 | IR |  | 21.603 | 41.5424 | -81.622 | 2023-12-31 | Active | 1950-01-01 22:16 |  | Mainline | No |  |  | State DOT | State DOT | A | I-90 Median | 1 | No | Circular | Plain or Reinforced Concrete | 27 |  | 196 |  | Unprotected |  | 0 | 27 | Catch Basin | Catch Basin | Yes | 5 | No |  |  |  |  | No | No |  |  | 1 |  | \\filestore.dot.state.oh.us\Conduits_Inspection\D12\CUYAHOGA\IR\90\1990394 | Longitudinal conduit under median barrier. Inventoried at outlet. See 1948 CUY-90-21.30 Sheet 20. | [5 empty] | 7 | 2022-08-19 20:51 | 2022 | 12 | Remote inspection |  | odotonline\panamasi | 2022-08-17 14:43 | ddickson | 2022-08-29 21:17 | Remote inspection | 7 | 7 |  | 7 |  |  |  | 6 | 9 | 9 | 8 | 9 | 8 |  | 9 | 7 | Open - no restriction | The conduit has isolated hairline longitudinal cracks, with very isolated light rust staining. There are minor joint gaps and misalignments between conduit sections at joints. Very isolated locations of small bricks are present along the conduit invert that do not obstruct flow. The end structures have loose bricks, deteriorated mortar, and hairline vertical cracks. | 2022-08-19 20:51 | None |  | odotonline\dcartwri@Editor | 2022-08-19 20:51 | ddickson | 2022-09-03 22:38 | https://collectornew.dot.state.oh.us/arcgis/rest/services/CULVERTS/Culvert_Inventory_Viewer/MapServer/0/544781/attachments | https://collectornew.dot.state.oh.us/arcgis/rest/services/CULVERTS/Culvert_Inventory_Viewer/MapServer/8/907709/attachments | https://gis3.dot.state.oh.us/ConduitInventory/index.html?center=-81.621985,41.542404&level=17
12 | CUY | 00090 | 21.603 | 1990395 | SCUYIR00090**C | CUY-90-21.603 | IR |  | 21.603 | 41.5423 | -81.6218 | 2023-12-31 | Active | 1950-01-01 23:24 |  | Mainline | No |  |  | State DOT | State DOT | A | I-90 EB | 1 | No | Circular | Plain or Reinforced Concrete | 12 |  | 60 |  | Unprotected |  | 0 | 12 | Manhole | Catch Basin | Yes | 4 | No |  |  |  |  | No | No |  |  | 1 |  | \\filestore.dot.state.oh.us\Conduits_Inspection\D12\CUYAHOGA\IR\90\1990395 | Inventoried at inlet. See 1948 CUY-90-21.30 Sheet 20. | [5 empty] | 7 | 2022-08-19 17:20 | 2022 | 12 | Inspection from ends of conduit |  | odotonline\panamasi | 2022-08-17 14:47 | ddickson | 2022-08-29 22:24 | Inspection from ends of conduit | 7 | 8 |  | 7 |  |  |  | 7 | 9 | 9 | 8 | 9 | 7 | 8 | 8 | 7 | Open - no restriction | The concrete pipe has isolated hairline longitudinal cracks. Joints have slight gaps and minor deterioration. The asphalt pavement has isolated minor transverse and longitudinal cracks, some of which have been sealed. The outlet catch basin has isolated hairline vertical cracks. | 2022-08-19 17:20 | None |  | dcartwri | 2022-08-19 17:20 | ddickson | 2022-09-03 22:34 | https://collectornew.dot.state.oh.us/arcgis/rest/services/CULVERTS/Culvert_Inventory_Viewer/MapServer/0/544782/attachments | https://collectornew.dot.state.oh.us/arcgis/rest/services/CULVERTS/Culvert_Inventory_Viewer/MapServer/8/906898/attachments | https://gis3.dot.state.oh.us/ConduitInventory/index.html?center=-81.621843,41.542253&level=17
12 | CUY | 00090 | 21.64 | 1990396 | SCUYIR00090**C | CUY-90-21.640 | IR |  | 21.64 | 41.5427 | -81.6214 | 2023-12-31 | Active | 1950-01-01 22:18 |  | Mainline | No |  |  | State DOT | State DOT | A | I-90 Median | 1 | No | Circular | Plain or Reinforced Concrete | 27 |  | 175 |  | Unprotected |  | 0 | 27 | Catch Basin | Catch Basin | Yes | 5 | No |  |  |  |  | No | No |  |  | 1 |  | \\filestore.dot.state.oh.us\Conduits_Inspection\D12\CUYAHOGA\IR\90\1990396 | Longitudinal conduit under median barrier. Inventoried at outlet. See 1948 CUY-90-21.30 Sheet 20. | Extending Conduit |  | Conduit extended at with concrete pipe at the inlet at an unknown date. |  |  | 6 | 2022-09-12 17:00 | 2022 | 12 | Remote inspection |  | odotonline\panamasi | 2022-08-17 15:09 | ddickson | 2022-08-29 21:23 | Remote inspection | 7 | 6 |  | 6 |  |  |  | 7 | 9 | 9 | 7 | 9 | 8 |  | 9 | 6 | Open - no restriction | The conduit has hairline longitudinal cracks and up to 1” gaps and misalignments between conduit sections. Minor debris accumulation at the inlet to the conduit post cleanout. Very isolated small pieces of concrete remain in the conduit post cleanout. | 2022-09-12 17:00 | None |  | odotonline\ddickson | 2022-09-12 17:01 | ddickson | 2022-09-20 15:13 | https://collectornew.dot.state.oh.us/arcgis/rest/services/CULVERTS/Culvert_Inventory_Viewer/MapServer/0/544783/attachments | https://collectornew.dot.state.oh.us/arcgis/rest/services/CULVERTS/Culvert_Inventory_Viewer/MapServer/8/931085/attachments | https://gis3.dot.state.oh.us/ConduitInventory/index.html?center=-81.621382,41.542692&level=17
12 | CUY | 00090 | 21.544 | 1990397 | SCUYIR00090**N | CUY-90-21.544 | IR |  |  | 41.5428 | -81.6215 | 2023-12-31 | Active | 1950-01-01 23:26 |  | Mainline | No |  |  | State DOT | State DOT | A | I-90 WB | 1 | No | Circular | Plain or Reinforced Concrete | 12 |  | 60 |  | Unprotected |  | 0 | 12 | Manhole | Catch Basin | Yes | 4 | No |  |  |  |  | No | No |  |  | 1 |  | \\filestore.dot.state.oh.us\Conduits_Inspection\D12\CUYAHOGA\IR\90\1990397 | Inventoried at inlet. See 1948 CUY-90-21.30 Sheet 20. | [5 empty] | 7 | 2022-08-19 17:39 | 2022 | 12 | Inspection from ends of conduit |  | odotonline\panamasi | 2022-08-17 15:10 | ddickson | 2022-08-29 22:26 | Inspection from ends of conduit | 7 | 7 |  | 7 |  |  |  | 7 | 9 | 9 | 8 | 9 | 8 |  | 8 | 7 | Open - no restriction | The concrete pipe sections have hairline longitudinal cracks. There are up to 1/2” vertical offsets between pipe segments and minor gaps at the joints. The outlet catch basin grate has one broken spacer bar connection. | 2022-08-19 17:39 | None |  | dcartwri | 2022-08-19 17:39 | ddickson | 2022-09-20 15:18 | https://collectornew.dot.state.oh.us/arcgis/rest/services/CULVERTS/Culvert_Inventory_Viewer/MapServer/0/544784/attachments | https://collectornew.dot.state.oh.us/arcgis/rest/services/CULVERTS/Culvert_Inventory_Viewer/MapServer/8/906496/attachments | https://gis3.dot.state.oh.us/ConduitInventory/index.html?center=-81.621521,41.542842&level=17
12 | CUY | 00090 | 21.574 | 1990398 | SCUYIR00090**N | CUY-90-21.574 | IR |  |  | 41.543 | -81.6209 | 2023-12-31 | Active |  |  | Mainline | No |  |  | State DOT | State DOT | A | I-90 Median | 1 | No | Circular | Vitrified Clay | 12 |  | 12 |  | Unprotected |  | 80 | 12 | Manhole | Catch Basin | Yes | 4 | No |  |  |  |  | No | No |  |  | 1 |  | \\filestore.dot.state.oh.us\Conduits_Inspection\D12\CUYAHOGA\IR\90\1990398 | Installed at unknown date. Inventoried at inlet. Conduit inlet is a manhole in the I-90 WB left lane and outlet is median catch basin. | [5 empty] | 7 | 2022-09-12 16:58 | 2022 | 12 | Inspection from ends of conduit |  | odotonline\panamasi | 2022-08-17 15:38 | ddickson | 2022-08-29 22:28 | Inspection from ends of conduit | 8 | 7 |  | 7 |  |  |  | 4 | 9 | 9 | 8 | 9 | 8 |  | 9 | 7 | Open - no restriction | Minor debris appears to be in inlet end structure post cleanout. There are minor gaps between sections of pipe at joints. | 2022-09-12 16:58 | None |  | odotonline\ddickson | 2022-09-12 16:57 | ddickson | 2022-09-14 11:21 | https://collectornew.dot.state.oh.us/arcgis/rest/services/CULVERTS/Culvert_Inventory_Viewer/MapServer/0/544785/attachments | https://collectornew.dot.state.oh.us/arcgis/rest/services/CULVERTS/Culvert_Inventory_Viewer/MapServer/8/930685/attachments | https://gis3.dot.state.oh.us/ConduitInventory/index.html?center=-81.620918,41.542957&level=17
12 | CUY | 00090 | 21.584 | 1990399 | SCUYIR00090**N | CUY-90-21.584 | IR |  |  | 41.5432 | -81.6209 | 2023-12-31 | Active | 1950-01-01 23:31 |  | Mainline | No |  |  | State DOT | State DOT | A | I-90 WB | 1 | No | Circular | Plain or Reinforced Concrete | 12 |  | 68 |  | Unprotected |  | 0 | 12 | Manhole | Manhole | Yes | 4 | No |  |  |  |  | No | No |  |  | 1 |  | \\filestore.dot.state.oh.us\Conduits_Inspection\D12\CUYAHOGA\IR\90\1990399 | Inventoried at inlet. See 1948 CUY-90-21.30 Sheet 20. | [5 empty] | 7 | 2022-11-22 13:28 | 2022 | 12 | Inspection from ends of conduit |  | odotonline\panamasi | 2022-08-17 15:47 | ddickson | 2022-11-22 23:15 | Inspection from ends of conduit | 7 | 7 |  | 7 |  |  |  | 7 | 9 | 9 | 8 | 9 | 8 | 8 | 9 | 7 | Open - no restriction | Conduit has a minor spall at the outlet. There are minor gaps and misalignments between conduit sections at joints.The original inlet end structure is present under the roadway approximately 15' from the current inlet catch basin with no above ground access. Conduit and both catch basins were 100% full of dirt and debris prior to cleanout. | 2022-11-22 13:28 | None |  | odotonline\ddickson | 2022-11-21 13:29 | ddickson | 2022-11-22 23:24 | https://collectornew.dot.state.oh.us/arcgis/rest/services/CULVERTS/Culvert_Inventory_Viewer/MapServer/0/544786/attachments | https://collectornew.dot.state.oh.us/arcgis/rest/services/CULVERTS/Culvert_Inventory_Viewer/MapServer/8/1026521/attachments | https://gis3.dot.state.oh.us/ConduitInventory/index.html?center=-81.620878,41.543158&level=17
12 | CUY | 00090 | 21.716 | 1990400 | SCUYIR00090**C | CUY-90-21.716 | IR |  | 21.716 | 41.5432 | -81.62 | 2023-12-31 | Active | 1950-01-01 05:00 |  | Mainline | No |  |  | State DOT | State DOT | A | I-90 EB | 1 | No | Circular | Plain or Reinforced Concrete | 12 |  | 60 |  | Unprotected |  | 0 | 12 | Manhole | Catch Basin | Yes | 4 | No |  |  |  |  | No | No |  |  | 1 |  | \\filestore.dot.state.oh.us\Conduits_Inspection\D12\CUYAHOGA\IR\90\1990400 | Inventoried at inlet. See 1948 CUY-90-21.30 Sheet 21. | [5 empty] | 6 | 2022-09-02 14:34 | 2022 | 12 | Inspection from ends of conduit |  | odotonline\panamasi | 2022-08-17 16:05 | ddickson | 2022-08-29 22:34 | Inspection from ends of conduit | 8 | 6 |  | 7 |  |  |  | 6 | 9 | 9 | 7 | 8 | 8 | 8 | 8 | 6 | Open - no restriction | There up up to 1” vertical and horizontal misalignments between pipe sections at joints. Minor root infiltration was noted inside the conduit emanating from the joint gaps. Minor dirt/debris accumulation (<5%) is present near the conduit outlet post clean out; however, the rest of the conduit is clean. The outlet catch basin has minor vertical cracks, deteriorated mortar, and heavily deteriorated/ missing bricks near the top along the west and east faces. | 2022-09-02 14:34 | Drainage Structure Repair |  | ddickson | 2022-09-02 14:36 | ddickson | 2022-09-02 14:54 | https://collectornew.dot.state.oh.us/arcgis/rest/services/CULVERTS/Culvert_Inventory_Viewer/MapServer/0/544787/attachments | https://collectornew.dot.state.oh.us/arcgis/rest/services/CULVERTS/Culvert_Inventory_Viewer/MapServer/8/922876/attachments | https://gis3.dot.state.oh.us/ConduitInventory/index.html?center=-81.620044,41.543167&level=17
12 | CUY | 00090 | 21.46 | 1990402 | SCUYIR00090**C | CUY-90-21.460 | IR |  | 21.46 | 41.5412 | -81.6243 | 2023-12-31 | Active |  |  | Mainline | No |  |  | State DOT | State DOT | A | I-90 Median | 1 | No | Circular | Plain or Reinforced Concrete | 27 |  | 131 |  | Unprotected |  | 0 | 27 | Catch Basin | Catch Basin | Yes | 5 | No |  |  |  |  | No | No |  |  | 1 |  | \\filestore.dot.state.oh.us\Conduits_Inspection\D12\CUYAHOGA\IR\90\1990402 | Longitudinal conduit under median barrier. Inventory taken at inlet. See 1948 CUY-90-21.30 Gordon Park to Lakeshore Sheet 20. | [5 empty] | 6 | 2022-08-19 16:21 | 2022 | 12 | Remote inspection |  | odotonline\panamasi | 2022-08-17 17:15 | ddickson | 2022-08-29 21:12 | Remote inspection | 6 | 7 |  | 6 |  |  |  | 6 | 9 | 9 | 7 | 9 | 8 |  | 8 | 6 | Open - no restriction | The concrete pipe sections have hairline longitudinal cracks with isolated light efflorescence. There is a minor spall (less than 6” long) at one joint section near the outlet. There is a 1” gap at the first joint from the outlet. There is isolated loose sediment and rubble accumulation up to 3” deep located ~10’ away from the pipe inlet and outlet. There is moderate sediment, rubble, and trash accumulation on the drainage flume inside the outlet end structure. | 2022-08-19 16:21 | None |  | ddickson | 2022-08-18 16:29 | ddickson | 2022-09-20 15:44 | https://collectornew.dot.state.oh.us/arcgis/rest/services/CULVERTS/Culvert_Inventory_Viewer/MapServer/0/544789/attachments | https://collectornew.dot.state.oh.us/arcgis/rest/services/CULVERTS/Culvert_Inventory_Viewer/MapServer/8/904840/attachments | https://gis3.dot.state.oh.us/ConduitInventory/index.html?center=-81.624279,41.541244&level=17
12 | CUY | 00090 | 21.364 | 1990403 | SCUYIR00090**N | CUY-90-21.364 | IR |  |  | 41.5414 | -81.6244 | 2023-12-31 | Active | 1950-01-01 23:16 |  | Mainline | No |  |  | State DOT | State DOT | A | I-90 WB | 1 | No | Circular | Plain or Reinforced Concrete | 12 |  | 60 |  | Unprotected |  | 0 | 12 | Manhole | Catch Basin | Yes | 4 | No |  |  |  |  | No | No |  |  | 1 |  | \\filestore.dot.state.oh.us\Conduits_Inspection\D12\CUYAHOGA\IR\90\1990403 | Inventory taken at inlet. See 1948 CUY-90-21.30 Gordon Park to Lakeshore Sheet 20. | [5 empty] | 6 | 2022-08-17 17:21 | 2022 | 12 | Inspection from ends of conduit |  | odotonline\panamasi | 2022-08-17 17:16 | ddickson | 2022-08-29 22:16 | Inspection from ends of conduit | 8 | 7 |  | 6 |  |  |  | 7 | 7 | 8 | 8 | 8 | 8 |  | 8 | 6 | Open - no restriction | Pipe segments misaligned by up to 1”. No other significant defects noted. | 2022-08-17 17:21 | None |  | odotonline\panamasi | 2022-08-17 17:21 | ddickson | 2022-09-20 15:46 | https://collectornew.dot.state.oh.us/arcgis/rest/services/CULVERTS/Culvert_Inventory_Viewer/MapServer/0/544790/attachments | https://collectornew.dot.state.oh.us/arcgis/rest/services/CULVERTS/Culvert_Inventory_Viewer/MapServer/8/899965/attachments | https://gis3.dot.state.oh.us/ConduitInventory/index.html?center=-81.624407,41.541393&level=17
12 | CUY | 00090 | 21.321 | 1990404 | SCUYIR00090**N | CUY-90-21.321 | IR |  |  | 41.5411 | -81.6251 | 2023-12-31 | Active | 1950-01-01 23:12 |  | Mainline | No |  |  | State DOT | State DOT | A | I-90 WB | 1 | No | Circular | Plain or Reinforced Concrete | 12 |  | 60 |  | Unprotected |  | 0 | 12 | Manhole | Catch Basin | Yes | 5 | No |  |  |  |  | No | No |  |  |  |  | \\filestore.dot.state.oh.us\Conduits_Inspection\D12\CUYAHOGA\IR\90\1990404 | Inventoried at inlet. See 1948 CUY-90-21.30 Gordon Park to Lakeshore Sheet 19. | [5 empty] | 7 | 2022-08-17 17:46 | 2022 | 12 | Inspection from ends of conduit |  | ddickson | 2022-08-17 17:17 | ddickson | 2022-08-29 22:13 | Inspection from ends of conduit | 8 | 7 |  | 7 |  |  |  | 8 | 9 | 9 | 8 | 9 | 8 | 8 | 8 | 7 | Open - no restriction | The concrete pipe sections have up to 1/2” vertical misalignments and isolated gaps less than 1/2” with no infiltration noted. | 2022-08-17 17:46 | None |  | ddickson | 2022-08-17 17:45 | ddickson | 2022-09-20 15:49 | https://collectornew.dot.state.oh.us/arcgis/rest/services/CULVERTS/Culvert_Inventory_Viewer/MapServer/0/544791/attachments | https://collectornew.dot.state.oh.us/arcgis/rest/services/CULVERTS/Culvert_Inventory_Viewer/MapServer/8/899971/attachments | https://gis3.dot.state.oh.us/ConduitInventory/index.html?center=-81.625105,41.541057&level=17
12 | CUY | 00090 | 21.507 | 1990407 | SCUYIR00090**N | CUY-90-21.507 | IR |  |  | 41.5425 | -81.6221 | 2023-12-31 | Active | 1950-01-01 23:25 |  | Mainline | No |  |  | State DOT | State DOT | A | I-90 WB | 1 | No | Circular | Plain or Reinforced Concrete | 12 |  | 60 |  | Unprotected |  | 0 | 12 | Manhole | Catch Basin | Yes | 4 | No |  |  |  |  | No | No |  |  | 1 |  | \\filestore.dot.state.oh.us\Conduits_Inspection\D12\CUYAHOGA\IR\90\1990407 | Inventoried at inlet. See CUY-90-21.30 Sheet 20. | [5 empty] | 7 | 2022-08-17 14:50 | 2022 | 12 | Inspection from ends of conduit |  | odotonline\panamasi | 2022-08-17 14:45 | ddickson | 2022-08-29 22:25 | Inspection from ends of conduit | 8 | 7 |  | 7 |  |  |  | 6 | 7 | 8 | 7 | 8 | 8 | 7 | 8 | 7 | Open - no restriction | No significant deficiencies in pipe. End structure has isolated loose bricks. | 2022-08-17 14:50 | None |  | odotonline\panamasi | 2022-08-17 14:50 | ddickson | 2022-09-20 15:52 | https://collectornew.dot.state.oh.us/arcgis/rest/services/CULVERTS/Culvert_Inventory_Viewer/MapServer/0/545181/attachments | https://collectornew.dot.state.oh.us/arcgis/rest/services/CULVERTS/Culvert_Inventory_Viewer/MapServer/8/899958/attachments | https://gis3.dot.state.oh.us/ConduitInventory/index.html?center=-81.622088,41.542547&level=17
12 | CUY | 00090 | 21.748 | 1990410 | SCUYIR00090**C | CUY-90-21.748 | IR |  | 21.748 | 41.5436 | -81.6196 | 2023-12-31 | Active | 1950-01-02 01:29 |  | Mainline | No |  |  | State DOT | State DOT | A | I-90 Median | 1 | No | Circular | Plain or Reinforced Concrete | 24 |  | 225 |  | Unprotected |  | 0 | 24 | Catch Basin | Catch Basin | Yes | 5 | No |  |  |  |  | No | No |  |  |  |  | \\filestore.dot.state.oh.us\Conduits_Inspection\D12\CUYAHOGA\IR\90\1990410 | Longitudinal conduit under median. Inventoried at outlet. See 1948 CUY-90-23.50 Sheet 21 | Extending Conduit |  | Conduit lengthened with concrete pipe at the outlet at an unknown date. |  |  | 6 | 2022-09-12 16:56 | 2022 | 12 | Remote inspection |  | odotonline\ddickson | 2022-08-18 14:46 | ddickson | 2022-08-30 00:29 | Remote inspection | 7 | 6 |  | 6 |  |  |  | 5 | 9 | 8 | 7 | 9 | 8 |  | 9 | 6 | Open - no restriction | The conduit has hairline longitudinal cracks. There are up to 1” gaps and misalignments between pipe sections at joints. The conduit had minimal dirt and debris with isolated pieces of concrete post clean out. The top row of masonry blocks in the outlet catch basin are heavily deteriorated/missing along the north, west, and east faces. Up to 1" silt accumulation is present along the bottom of the conduit post clean out along with isolated small pieces of concrete. | 2022-09-12 16:56 | Drainage Structure Repair |  | ddickson | 2022-08-29 16:56 | ddickson | 2022-09-20 16:16 | https://collectornew.dot.state.oh.us/arcgis/rest/services/CULVERTS/Culvert_Inventory_Viewer/MapServer/0/545657/attachments | https://collectornew.dot.state.oh.us/arcgis/rest/services/CULVERTS/Culvert_Inventory_Viewer/MapServer/8/915932/attachments | https://gis3.dot.state.oh.us/ConduitInventory/index.html?center=-81.619640,41.543557&level=17
12 | CUY | 00090 | 21.658 | 1990411 | SCUYIR00090**N | CUY-90-21.658 | IR |  |  | 41.5436 | -81.6196 | 2023-12-31 | Active |  |  | Mainline | No |  |  | State DOT | State DOT | A | I-90 WB Left Lane | 1 | No | Circular | Vitrified Clay | 12 |  | 30 |  | Unprotected |  | 80 | 12 | Manhole | Catch Basin | Yes | 4 | No |  |  |  |  | No | No |  |  |  |  | \\filestore.dot.state.oh.us\Conduits_Inspection\D12\CUYAHOGA\IR\90\1990411 | Inventoried at inlet. Conduit installed at an unknown date. Conduit inlet is a manhole in the left lane of I-90 WB and the outlet is a median catch basin. | [5 empty] | 7 | 2022-08-31 18:15 | 2022 | 12 | Inspection from ends of conduit |  | odotonline\ddickson | 2022-08-18 15:04 | ddickson | 2022-09-20 16:20 | Inspection from ends of conduit | 8 | 7 |  | 7 |  |  |  | 6 | 9 | 9 | 8 | 9 | 8 |  | 7 | 7 | Open - no restriction | Up to 1/2” vertical misalignments between pipe sections. At outlet, the inlet catch basin structure is missing the top layer of bricks on the north, east, and west walls with a 3” high gap noted and up to 24” undermining. | 2022-08-31 18:15 | Drainage Structure Repair |  | odotonline\nfisco | 2022-08-31 18:15 | odotonline\nfisco | 2022-08-31 18:17 | https://collectornew.dot.state.oh.us/arcgis/rest/services/CULVERTS/Culvert_Inventory_Viewer/MapServer/0/545658/attachments | https://collectornew.dot.state.oh.us/arcgis/rest/services/CULVERTS/Culvert_Inventory_Viewer/MapServer/8/919219/attachments | https://gis3.dot.state.oh.us/ConduitInventory/index.html?center=-81.619570,41.543634&level=17
12 | CUY | 00090 | 21.868 | 1990413 | SCUYIR00090**C | CUY-90-21.868 | IR |  | 21.868 | 41.5443 | -81.6176 | 2023-12-31 | Active | 1950-01-01 05:00 |  | Mainline | No |  |  | State DOT | State DOT | A | I-90 EB | 1 | No | Circular | Plain or Reinforced Concrete | 12 |  | 60 |  | Unprotected |  | 0 | 12 | Inlet | Catch Basin | Yes | 4 | No |  |  |  |  | No | No |  |  |  |  | \\filestore.dot.state.oh.us\Conduits_Inspection\D12\CUYAHOGA\IR\90\1990413 | Inventoried at inlet. See 1948 CUY-90-21.30 Sheet 21. | [5 empty] | 6 | 2022-08-24 18:17 | 2022 | 12 | Inspection from ends of conduit |  | odotonline\nfisco | 2022-08-18 16:33 | ddickson | 2022-09-20 17:07 | Inspection from ends of conduit | 8 | 6 |  | 6 |  |  |  | 7 | 9 | 9 | 9 | 9 | 8 |  | 8 | 6 | Open - no restriction | Up to 1” vertical and horizontal misalignments between pipe sections at joints. At first joint from outlet end there is a 2” longitudinal gap at the joint with minor embankment infiltration. Outlet catch basin top row of masonry has partial depth spalled bricks throughout. | 2022-08-24 18:17 | None |  | odotonline\nfisco | 2022-08-24 18:17 | ddickson | 2022-09-20 16:24 | https://collectornew.dot.state.oh.us/arcgis/rest/services/CULVERTS/Culvert_Inventory_Viewer/MapServer/0/545660/attachments | https://collectornew.dot.state.oh.us/arcgis/rest/services/CULVERTS/Culvert_Inventory_Viewer/MapServer/8/911420/attachments | https://gis3.dot.state.oh.us/ConduitInventory/index.html?center=-81.617578,41.544349&level=17
12 | CUY | 00090 | 21.378 | 1990414 | SCUYIR00090**N | CUY-90-21.378 | IR |  |  | 41.5417 | -81.6243 | 2023-12-31 | Active | 1946-01-01 05:00 |  | Mainline | No |  |  | State DOT | State DOT | A | I-90 WB | 1 | No | Circular | Plain or Reinforced Concrete | 27 |  | 140 |  | Unprotected |  | 15 | 27 | Catch Basin | Manhole | Yes | 12 | No |  |  |  |  | No | No |  |  |  |  | \\filestore.dot.state.oh.us\Conduits_Inspection\D12\CUYAHOGA\IR\90\1990414 | Inventoried at outlet. See 1948 CUY-90-21.30 Sheet 20. | [5 empty] | 5 | 2022-08-19 16:43 | 2022 | 12 | Remote inspection |  | ddickson | 2022-08-18 16:36 | ddickson | 2022-12-09 18:08 | Remote inspection | 7 | 5 |  | 7 |  |  |  | 7 | 9 | 9 | 7 | 9 | 7 |  | 8 | 5 | Open - no restriction | The concrete pipe has isolated hairline longitudinal cracks. Minor gaps and misalignments are present between conduit sections at joints. Isolated joint have minor to moderate mineral buildup. Starting at ~80' from the outlet and going until the outlet end of the conduit there is a dip in the conduit affecting alignment with water ponding. There is isolated minor loose sediment and debris along the pipe invert up to 1” high. There is moderate sediment, rubble, and trash accumulationon top of the inlet drainage flumes. The asphalt pavement over the conduit has isolated sealed cracks. | 2022-08-19 16:43 | None |  | ddickson | 2022-08-18 16:45 | ddickson | 2022-12-09 18:16 | https://collectornew.dot.state.oh.us/arcgis/rest/services/CULVERTS/Culvert_Inventory_Viewer/MapServer/0/545661/attachments | https://collectornew.dot.state.oh.us/arcgis/rest/services/CULVERTS/Culvert_Inventory_Viewer/MapServer/8/904842/attachments | https://gis3.dot.state.oh.us/ConduitInventory/index.html?center=-81.624308,41.541653&level=17
12 | CUY | 00090 | 21.493 | 1990415 | SCUYIR00090**C | CUY-90-21.493 | IR |  | 21.493 | 41.5414 | -81.6236 | 2023-12-31 | Active | 1950-01-01 23:18 |  | Mainline | No |  |  | State DOT | State DOT | A | I-90 EB | 1 | No | Circular | Plain or Reinforced Concrete | 15 |  | 85 |  | Unprotected |  | 15 | 15 | Manhole | Catch Basin | Yes | 11 | No |  |  |  |  | No | No |  |  |  |  | \\filestore.dot.state.oh.us\Conduits_Inspection\D12\CUYAHOGA\IR\90\1990415 | Inventory taken at inlet. See 1948 CUY-90-21.30 Gordon Park to Lakeshore Sheet 20. | [5 empty] | 7 | 2022-08-18 16:52 | 2022 | 12 | Inspection from ends of conduit |  | ddickson | 2022-08-18 16:49 | ddickson | 2022-08-29 22:18 | Inspection from ends of conduit | 7 | 7 |  | 7 |  |  |  | 7 | 9 | 9 | 8 | 9 | 7 |  | 8 | 7 | Open - no restriction | The concrete pipe has minor abrasion along the invert and isolated gaps at joints up to 1/2”. There is moderate sediment, rubble, and trash accumulation on the bench inside the outlet end structure. The asphalt pavement has isolated minor transverse and longitudinal cracks, some of which have been sealed. | 2022-08-18 16:52 | None |  | ddickson | 2022-08-18 16:49 | ddickson | 2022-09-20 16:28 | https://collectornew.dot.state.oh.us/arcgis/rest/services/CULVERTS/Culvert_Inventory_Viewer/MapServer/0/545662/attachments | https://collectornew.dot.state.oh.us/arcgis/rest/services/CULVERTS/Culvert_Inventory_Viewer/MapServer/8/904843/attachments | https://gis3.dot.state.oh.us/ConduitInventory/index.html?center=-81.623583,41.541352&level=17
12 | CUY | 00090 | 21.754 | 1990416 | SCUYIR00090**C | CUY-90-21.754 | IR |  | 21.754 | 41.5436 | -81.6195 | 2023-12-31 | Active |  |  | Mainline | No |  |  | State DOT | State DOT | A | I-90 EB Left Lane | 1 | No | Circular | Vitrified Clay | 12 |  | 30 |  | Unprotected |  | 80 | 12 | Manhole | Catch Basin | Yes | 4 | No |  |  |  |  | No | No |  |  |  |  | \\filestore.dot.state.oh.us\Conduits_Inspection\D12\CUYAHOGA\IR\90\1990416 | Inventoried at inlet. Conduit installed at an unknown date. Conduit inlet is a manhole in the left lane of I-90 EB and the outlet is a median catch basin. | [5 empty] | 7 | 2022-08-18 15:01 | 2022 | 12 | Inspection from ends of conduit |  | odotonline\ddickson | 2022-08-18 14:57 | ddickson | 2022-09-20 16:59 | Inspection from ends of conduit | 8 | 7 |  | 7 |  |  |  | 6 | 9 | 9 | 8 | 9 | 8 |  | 6 | 7 | Open - no restriction | Up to 1/2” vertical misalignments between pipe sections. At outlet, the inlet catch basin structure is missing the top layer of bricks on the north, east, and west walls with a 3” high gap noted and up to 24” undermining. | 2022-08-18 15:01 | None |  | odotonline\ddickson | 2022-08-18 15:01 | odotonline\nfisco | 2022-08-31 18:14 | https://collectornew.dot.state.oh.us/arcgis/rest/services/CULVERTS/Culvert_Inventory_Viewer/MapServer/0/546064/attachments | https://collectornew.dot.state.oh.us/arcgis/rest/services/CULVERTS/Culvert_Inventory_Viewer/MapServer/8/904834/attachments | https://gis3.dot.state.oh.us/ConduitInventory/index.html?center=-81.619528,41.543595&level=17
12 | CUY | 00090 | 21.792 | 1990417 | SCUYIR00090**C | CUY-90-21.792 | IR |  | 21.792 | 41.5438 | -81.6188 | 2023-12-31 | Active |  |  | Mainline | No |  |  | State DOT | State DOT | A | I-90 EB | 1 | No | Circular | Plain or Reinforced Concrete | 12 |  | 72 |  |  |  | 0 | 12 | Manhole | Catch Basin | Yes | 4 | No |  |  |  |  | No | No |  |  |  |  | \\filestore.dot.state.oh.us\Conduits_Inspection\D12\CUYAHOGA\IR\90\1990417 | Inventoried at inlet. See 1948 CUY-90-21.30 Sheet 21. | [5 empty] | 6 | 2022-08-18 16:03 | 2022 | 12 | Inspection from ends of conduit |  | odotonline\ddickson | 2022-08-18 15:46 | ddickson | 2022-08-29 22:39 | Inspection from ends of conduit | 8 | 6 |  | 6 |  |  |  | 5 | 9 | 9 | 8 | 9 | 8 |  | 8 | 6 | Open - no restriction | Heavy vegetation and debris buildup around inlet grate. Up to 1” longitudinal and vertical misalignments between pipe sections at joints. | 2022-08-18 16:03 | None |  | odotonline\nfisco | 2022-08-18 16:03 | odotonline\nfisco | 2022-08-24 13:33 | https://collectornew.dot.state.oh.us/arcgis/rest/services/CULVERTS/Culvert_Inventory_Viewer/MapServer/0/546065/attachments | https://collectornew.dot.state.oh.us/arcgis/rest/services/CULVERTS/Culvert_Inventory_Viewer/MapServer/8/904029/attachments | https://gis3.dot.state.oh.us/ConduitInventory/index.html?center=-81.618806,41.543769&level=17
12 | CUY | 00090 | 21.754 | 1990418 | SCUYIR00090**C | CUY-90-21.754 | IR |  | 21.754 | 41.5438 | -81.6197 | 2023-12-31 | Active | 1950-01-01 23:45 |  | Mainline | No |  |  | State DOT | State DOT | A | I-90 WB | 1 | No | Circular | Plain or Reinforced Concrete | 12 |  | 55 |  | Unprotected |  | 0 | 12 | Manhole | Catch Basin | Yes | 5 | No |  |  |  |  | No | No |  |  |  |  | \\filestore.dot.state.oh.us\Conduits_Inspection\D12\CUYAHOGA\IR\90\1990418 | Inventoried at inlet. See 1948 CUY-90-21.30 Sheet 21. | [5 empty] | 7 | 2022-11-22 13:20 | 2022 | 12 | Inspection from ends of conduit |  | odotonline\nfisco | 2022-08-18 16:30 | ddickson | 2022-11-22 21:23 | Inspection from ends of conduit | 7 | 7 |  | 7 |  |  |  | 7 | 9 | 9 | 8 | 9 | 8 |  | 9 | 7 | Open - no restriction | Minor gaps and misalignments between conduit sections at joints. Conduit has a minor radial crack approximately 1' from the inlet end. The original inlet end structure is present under the roadway approximately 15' from the current inlet catch basin with no above ground access. Conduit and both end structures were 100% full of debris prior to cleanout. | 2022-11-22 13:20 | None |  | odotonline\nfisco | 2022-08-24 18:50 | ddickson | 2022-11-22 21:27 | https://collectornew.dot.state.oh.us/arcgis/rest/services/CULVERTS/Culvert_Inventory_Viewer/MapServer/0/546066/attachments | https://collectornew.dot.state.oh.us/arcgis/rest/services/CULVERTS/Culvert_Inventory_Viewer/MapServer/8/911014/attachments | https://gis3.dot.state.oh.us/ConduitInventory/index.html?center=-81.619679,41.543757&level=17
12 | CUY | 00090 | 21.772 | 1990419 | SCUYIR00090**N | CUY-90-21.772 | IR |  |  | 41.5446 | -81.6178 | 2023-12-31 | Active | 1950-01-01 05:00 |  | Mainline | No |  |  | State DOT | State DOT | A | I-90 WB | 1 | No | Circular | Plain or Reinforced Concrete | 12 |  | 60 |  | Unprotected |  | 0 | 12 | Inlet | Catch Basin | Yes | 4 | No |  |  |  |  | No | No |  |  |  |  | \\filestore.dot.state.oh.us\Conduits_Inspection\D12\CUYAHOGA\IR\90\1990419 | Inventoried at inlet. See 1948 CUY-90-21.50 Sheet 21. | [5 empty] | 6 | 2022-08-24 18:12 | 2022 | 12 | Inspection from ends of conduit |  | odotonline\nfisco | 2022-08-18 16:37 | ddickson | 2022-09-20 17:10 | Inspection from ends of conduit | 8 | 6 |  | 6 |  |  |  | 7 | 9 | 9 | 8 | 9 | 8 | 8 | 8 | 6 | Open - no restriction | Up to 1” vertical and lateral misalignments between pipe sections at joints. Outlet catch basin top row of masonry has partial depth spalled bricks throughout. | 2022-08-24 18:12 | None |  | odotonline\nfisco | 2022-08-24 18:14 | odotonline\nfisco | 2022-08-24 18:14 | https://collectornew.dot.state.oh.us/arcgis/rest/services/CULVERTS/Culvert_Inventory_Viewer/MapServer/0/546067/attachments | https://collectornew.dot.state.oh.us/arcgis/rest/services/CULVERTS/Culvert_Inventory_Viewer/MapServer/8/911418/attachments | https://gis3.dot.state.oh.us/ConduitInventory/index.html?center=-81.617831,41.544639&level=17
12 | CUY | 00090 | 21.867 | 1990420 | SCUYIR00090**C | CUY-90-21.867 | IR |  | 21.867 | 41.5445 | -81.6177 | 2023-12-31 | Active |  |  | Mainline | No |  |  | State DOT | State DOT | A | I-90 Median | 1 | No | Circular | Plain or Reinforced Concrete | 18 |  | 196 |  | Unprotected |  | 0 | 18 | Catch Basin | Catch Basin | Yes | 5 | No |  |  |  |  | No | No |  |  |  |  | \\filestore.dot.state.oh.us\Conduits_Inspection\D12\CUYAHOGA\IR\90\1990420 | Inventoried at outlet. Longitudinal conduit under median barrier. See 1948 CUY-90-21.30 Sheet 21. | [5 empty] | 6 | 2022-09-12 18:20 | 2022 | 12 | Remote inspection |  | odotonline\nfisco | 2022-08-18 17:29 | ddickson | 2022-08-29 22:05 | Remote inspection | 8 | 6 |  | 6 |  |  |  | 7 | 9 | 9 | 7 | 9 | 8 |  | 8 | 6 | Open - no restriction | End 3 sections at outlet with up to 2” vertical misalignments and up to 3” longitudinal gaps at joints with no infiltration noted. Outlet catch basin top row of masonry has partial depth spalled bricks throughout. Small amounts of silt accumulation remain in the conduit post clean out. There is 1" to 2" of silt accumulation near the conduit outlet. | 2022-09-12 18:20 | None |  | odotonline\nfisco | 2022-08-24 18:20 | ddickson | 2022-09-20 17:19 | https://collectornew.dot.state.oh.us/arcgis/rest/services/CULVERTS/Culvert_Inventory_Viewer/MapServer/0/546068/attachments | https://collectornew.dot.state.oh.us/arcgis/rest/services/CULVERTS/Culvert_Inventory_Viewer/MapServer/8/911013/attachments | https://gis3.dot.state.oh.us/ConduitInventory/index.html?center=-81.617709,41.544488&level=17
12 | CUY | 00090 | 21.904 | 1990421 | SCUYIR00090**C | CUY-90-21.904 | IR |  | 21.904 | 41.5446 | -81.617 | 2023-12-31 | Active |  |  | Mainline | No |  |  | State DOT | State DOT | A | I-90 EB | 1 | No | Circular | Plain or Reinforced Concrete | 12 |  | 60 |  | Unprotected |  | 0 | 12 | Manhole | Catch Basin | Yes | 4 | No |  |  |  |  | No | No |  |  |  |  | \\filestore.dot.state.oh.us\Conduits_Inspection\D12\CUYAHOGA\IR\90\1990421 | Inventoried at inlet. See 1948 CUY-90-21.30 Sheet 21. | [5 empty] | 6 | 2022-08-18 17:41 | 2022 | 12 | Inspection from ends of conduit |  | odotonline\nfisco | 2022-08-18 17:35 | ddickson | 2022-09-20 17:07 | Inspection from ends of conduit | 8 | 6 |  | 6 |  |  |  | 7 | 9 | 9 | 8 | 9 | 8 |  | 8 | 6 | Open - no restriction | Heavy vegetation and debris buildup around inlet at roadway level with minimal debris in the catch basins or in the conduit. Pipe sections have up to 1” longitudinal and vertical misalignments at joints; however, no infiltration noted. | 2022-08-18 17:41 | None |  | odotonline\nfisco | 2022-08-18 17:41 | ddickson | 2022-08-25 00:53 | https://collectornew.dot.state.oh.us/arcgis/rest/services/CULVERTS/Culvert_Inventory_Viewer/MapServer/0/546069/attachments | https://collectornew.dot.state.oh.us/arcgis/rest/services/CULVERTS/Culvert_Inventory_Viewer/MapServer/8/904034/attachments | https://gis3.dot.state.oh.us/ConduitInventory/index.html?center=-81.616976,41.544629&level=17
12 | CUY | 00090 | 21.808 | 1990422 | SCUYIR00090**N | CUY-90-21.808 | IR |  |  | 41.5449 | -81.6172 | 2023-12-31 | Active |  |  | Mainline | No |  |  | State DOT | State DOT | A | I-90 WB | 1 | No | Circular | Plain or Reinforced Concrete | 12 |  | 60 |  |  |  | 0 | 12 | Inlet | Catch Basin | Yes | 4 | No |  |  |  |  | No | No |  |  |  |  | \\filestore.dot.state.oh.us\Conduits_Inspection\D12\CUYAHOGA\IR\90\1990422 | Inventoried at inlet. See 1948 CUY-90-21.30 Sheet 21. | [5 empty] | 6 | 2022-08-23 17:45 | 2022 | 12 | Inspection from ends of conduit |  | odotonline\nfisco | 2022-08-18 17:37 | ddickson | 2022-09-20 17:25 | Inspection from ends of conduit | 8 | 6 |  | 6 |  |  |  | 7 | 9 | 9 | 8 | 9 | 8 | 8 | 8 | 6 | Open - no restriction | Up to 1” vertical and longitudinal misalignments between pipe sections at joints. Heavy vegetation and debris buildup around inlet at roadway level; however the inlet end structure and the conduit have minimal debris. after cleanout. | 2022-08-23 17:45 | None |  | odotonline\nfisco | 2022-08-23 17:45 | ddickson | 2022-08-25 00:58 | https://collectornew.dot.state.oh.us/arcgis/rest/services/CULVERTS/Culvert_Inventory_Viewer/MapServer/0/546070/attachments | https://collectornew.dot.state.oh.us/arcgis/rest/services/CULVERTS/Culvert_Inventory_Viewer/MapServer/8/908971/attachments | https://gis3.dot.state.oh.us/ConduitInventory/index.html?center=-81.617230,41.544918&level=17
12 | CUY | 00090 | 21.697 | 1990424 | SCUYIR00090**N | CUY-90-21.697 | IR |  |  | 41.5441 | -81.6191 | 2023-12-31 | Active |  |  | Mainline | No |  |  | State DOT | State DOT | A | I-90 WB | 1 | No | Circular | Plain or Reinforced Concrete | 12 |  | 60 |  | Unprotected |  | 0 | 12 | Manhole | Catch Basin | Yes | 4 | No |  |  |  |  | No | No |  |  |  |  | \\filestore.dot.state.oh.us\Conduits_Inspection\D12\CUYAHOGA\IR\90\1990424 | Inventoried at inlet. See 1948 CUY-90-21.30 Sheet 21. | [5 empty] | 6 | 2022-08-18 16:05 | 2022 | 12 | Inspection from ends of conduit |  | odotonline\ddickson | 2022-08-18 15:53 | ddickson | 2022-09-20 17:30 | Inspection from ends of conduit | 8 | 6 |  | 6 |  |  |  | 8 | 9 | 9 | 7 | 9 | 8 |  | 8 | 6 | Open - no restriction | Heavy vegetation and debris buildup around inlet grate. Up to 1” longitudinal and vertical misalignments between pipe sections at joints. | 2022-08-18 16:05 | None |  | odotonline\nfisco | 2022-08-18 16:04 | ddickson | 2022-09-20 17:31 | https://collectornew.dot.state.oh.us/arcgis/rest/services/CULVERTS/Culvert_Inventory_Viewer/MapServer/0/546476/attachments | https://collectornew.dot.state.oh.us/arcgis/rest/services/CULVERTS/Culvert_Inventory_Viewer/MapServer/8/904837/attachments | https://gis3.dot.state.oh.us/ConduitInventory/index.html?center=-81.619052,41.544053&level=17
12 | CUY | 00090 | 21.904 | 1990429 | SCUYIR00090**C | CUY-90-21.904 | IR |  | 21.904 | 41.5448 | -81.6171 | 2023-12-31 | Active | 1950-01-01 22:57 |  | Mainline | No |  |  | State DOT | State DOT | A | I-90 Median | 1 | No | Circular | Plain or Reinforced Concrete | 12 |  | 178 |  | Unprotected |  | 0 | 12 | Catch Basin | Catch Basin | Yes | 5 | No |  |  |  |  | No | No |  |  |  |  | \\filestore.dot.state.oh.us\Conduits_Inspection\D12\CUYAHOGA\IR\90\1990429 | Longitudinal conduit under median. Inventoried at outlet. See 1948 CUY-90-21.30 Sheets 21 and 22. | Extending Conduit |  | 18” diameter vitrified clay extension to catch basin at outlet. |  |  | 6 | 2022-09-12 15:50 | 2022 | 12 | Remote inspection |  | odotonline\nfisco | 2022-08-22 14:47 | odotonline\nfisco | 2022-09-22 14:33 | Remote inspection | 6 | 6 |  | 7 |  |  |  | 6 | 9 | 9 | 7 | 9 | 8 |  | 7 | 6 | Open - no restriction | There are hairline to minor longitudinal and isolated transverse cracks in the conduit. Inlet catch basin interior with 2 rows of missing bricks on east wall that has exposed the embankment with infiltration into catch basin. Remaining walls on inlet catch basin with isolated spalled bricks but no embankment infiltration. Minor vertical and longitudinal misalignments up to 1/2” between pipe sections at joints. At outlet there is up to 2” longitudinal and 1 1/2” horizontal gaps/offsets between clay pipe extension and end of concrete pipe. Very minor silt accumulation is present along the invert of the conduit near the outlet. | 2022-09-12 15:50 | Drainage Structure Repair |  | odotonline\nfisco | 2022-08-23 15:50 | ddickson | 2022-09-20 17:42 | https://collectornew.dot.state.oh.us/arcgis/rest/services/CULVERTS/Culvert_Inventory_Viewer/MapServer/0/547339/attachments | https://collectornew.dot.state.oh.us/arcgis/rest/services/CULVERTS/Culvert_Inventory_Viewer/MapServer/8/908960/attachments | https://gis3.dot.state.oh.us/ConduitInventory/index.html?center=-81.617088,41.544766&level=17
12 | CUY | 00090 | 22.141 | 1990432 | SCUYIR00090**C | CUY-90-22.141 | IR |  | 22.141 | 41.5464 | -81.6131 | 2023-12-31 | Active | 1950-01-01 16:07 |  | Mainline | No |  |  | State DOT | State DOT | A | I-90 EB | 1 | No | Circular | Plain or Reinforced Concrete | 12 |  | 60 |  | Unprotected |  | 0 | 12 | Manhole | Catch Basin | Yes | 4 | No |  |  |  |  | No | No |  |  |  |  | \\filestore.dot.state.oh.us\Conduits_Inspection\D12\CUYAHOGA\IR\90\1990432 | Inventoried at inlet. See 1948 CUY-90-21.30 Sheet 22. | [5 empty] | 6 | 2022-08-23 15:20 | 2022 | 12 | Inspection from ends of conduit |  | dcartwri | 2022-08-23 15:12 | ddickson | 2022-09-20 17:48 | Inspection from ends of conduit | 7 | 6 |  | 6 |  |  |  | 7 | 9 | 9 | 8 | 9 | 8 |  | 9 | 6 | Open - no restriction | The conduit has isolated minor spalls with exposed reinforcement at the end of pipe sections. There are up to 2” gaps and up to 1” vertical and horizontal misalignments between pipe sections at joints throughout; however, no sediment infiltration was evident at the time of inspection. | 2022-08-23 15:20 | None |  | ddickson | 2022-08-23 15:20 | ddickson | 2022-08-23 15:20 | https://collectornew.dot.state.oh.us/arcgis/rest/services/CULVERTS/Culvert_Inventory_Viewer/MapServer/0/548161/attachments | https://collectornew.dot.state.oh.us/arcgis/rest/services/CULVERTS/Culvert_Inventory_Viewer/MapServer/8/909357/attachments | https://gis3.dot.state.oh.us/ConduitInventory/index.html?center=-81.613058,41.546389&level=17
12 | CUY | 00090 | 22.294 | 1990433 | SCUYIR00090**C | CUY-90-22.294 | IR |  | 22.294 | 41.5475 | -81.6105 | 2023-12-31 | Active | 1950-01-01 14:43 |  | Mainline |  |  |  | State DOT | State DOT | A | I-90 EB | 1 | No | Circular | Plain or Reinforced Concrete | 12 |  | 60 |  | Unprotected |  |  | 12 | Manhole | Catch Basin | Yes | 4 | No |  |  |  |  | No | [5 empty] | \\filestore.dot.state.oh.us\Conduits_Inspection\D12\CUYAHOGA\IR\90\1990433 | Inventoried at Inlet. See 1948 CUY-90-21.30 Sheet 23. | [5 empty] | 6 | 2022-09-16 18:14 | 2022 | 12 | Inspection from ends of conduit |  | odotonline\nfisco | 2022-08-23 15:41 | odotonline\ddickson | 2022-09-16 18:15 | Inspection from ends of conduit | 8 | 6 |  | 6 |  |  |  | 6 | 9 | 9 | 8 | 9 | 8 |  | 7 | 6 | Open - no restriction | The top 3” of concrete of the outlet catch basin exhibits up to 4” deep spalls along the east, north, and west faces. The conduit has up to 2” gaps and up to 1” vertical and horizontal misalignments between sections of pipe at joints with minor sediment infiltration. | 2022-09-16 18:14 | None |  | odotonline\nfisco | 2022-08-23 15:47 | odotonline\ddickson | 2022-09-16 18:14 | https://collectornew.dot.state.oh.us/arcgis/rest/services/CULVERTS/Culvert_Inventory_Viewer/MapServer/0/548162/attachments | https://collectornew.dot.state.oh.us/arcgis/rest/services/CULVERTS/Culvert_Inventory_Viewer/MapServer/8/909359/attachments | https://gis3.dot.state.oh.us/ConduitInventory/index.html?center=-81.610525,41.547507&level=17
12 | CUY | 00090 | 22.141 | 1990434 | SCUYIR00090**C | CUY-90-22.141 | IR |  | 22.141 | 41.5465 | -81.6132 | 2023-12-31 | Active | 1950-01-01 16:45 |  | Mainline | No |  |  | State DOT | State DOT | A | I-90 Median | 1 | No | Circular | Plain or Reinforced Concrete | 18 |  | 196 |  | Unprotected |  | 0 | 18 | Catch Basin | Catch Basin | Yes | 6 | No |  |  |  |  | No | No |  |  |  |  | \\filestore.dot.state.oh.us\Conduits_Inspection\D12\CUYAHOGA\IR\90\1990434 | Longitudinal conduit below median. See 1948 CUY-90-21.30 Sheet 22. | [5 empty] | 6 | 2022-09-19 15:51 | 2022 | 12 | Remote inspection |  | ddickson | 2022-08-23 15:49 | ddickson | 2022-09-20 18:04 | Remote inspection | 6 | 7 |  | 7 |  |  |  | 5 | 9 | 9 | 7 | 9 | 8 |  | 6 | 6 | Open - no restriction | Conduit has very minor silt accumulation after and several small to medium sized pieces of concrete near the outlet end. There are minor joint gaps and misalignments between conduit sections at joints (up to 1/2”). The conduit has hairline transverse and longitudinal cracks. At outlet, the catch basin top row of masonry is missing on the north and west walls with embankment infiltration and up to 50” deep by 4” high by full width undermining of the west flume slab. At the outlet catch basin, the north grate concrete support beam has up to 1/4” wide horizontal cracks with up to 1/2” horizontal offset between sides of the crack. At the inlet catch basin, there is a 3/8” wide diagonal crack in the south wall. The top row of masonry on the inlet catch basin on the north and east walls is missing with backfill infiltration and undermining up to 24” of east flume slab. | 2022-09-19 15:51 | Drainage Structure Repair |  | ddickson | 2022-08-23 15:52 | ddickson | 2022-09-20 18:02 | https://collectornew.dot.state.oh.us/arcgis/rest/services/CULVERTS/Culvert_Inventory_Viewer/MapServer/0/548163/attachments | https://collectornew.dot.state.oh.us/arcgis/rest/services/CULVERTS/Culvert_Inventory_Viewer/MapServer/8/908961/attachments | https://gis3.dot.state.oh.us/ConduitInventory/index.html?center=-81.613173,41.546538&level=17
12 | CUY | 00090 | 22.179 | 1990435 | SCUYIR00090**C | CUY-90-22.179 | IR |  | 22.179 | 41.5468 | -81.6126 | 2023-12-31 | Active | 1950-01-01 16:59 |  | Mainline | No |  |  | State DOT | State DOT | A | I-90 Median | 1 | No | Circular | Plain or Reinforced Concrete | 18 |  | 196 |  | Unprotected |  | 0 | 18 | Catch Basin | Catch Basin | Yes | 4 | No |  |  |  |  | No | No |  |  |  |  | \\filestore.dot.state.oh.us\Conduits_Inspection\D12\CUYAHOGA\IR\90\1990435 | Longitudinal conduit under median. See 1948 CUY-90-21.30 Sheet 22. | [5 empty] | 7 | 2022-09-19 16:03 | 2022 | 12 | Remote inspection |  | ddickson | 2022-08-23 16:01 | odotonline\ddickson | 2022-09-14 15:51 | Remote inspection | 7 | 7 |  | 7 |  |  |  | 7 | 9 | 9 | 7 | 9 | 8 |  | 9 | 7 | Open - no restriction | There are minor joint gaps and misalignments between conduit sections at joints. The conduit has hairline longitudinal cracks. Very minimal silt accumulation at the outlet end post clean out. | 2022-09-19 16:03 | None |  | ddickson | 2022-08-23 16:03 | ddickson | 2022-09-20 18:26 | https://collectornew.dot.state.oh.us/arcgis/rest/services/CULVERTS/Culvert_Inventory_Viewer/MapServer/0/548164/attachments | https://collectornew.dot.state.oh.us/arcgis/rest/services/CULVERTS/Culvert_Inventory_Viewer/MapServer/8/908962/attachments | https://gis3.dot.state.oh.us/ConduitInventory/index.html?center=-81.612551,41.546805&level=17
12 | CUY | 00090 | 21.858 | 1990436 | SCUYIR00090**N | CUY-90-21.858 | IR |  |  | 41.5453 | -81.6164 | 2023-12-31 | Active | 1950-01-01 23:03 |  | Mainline | No |  |  | State DOT | State DOT | A | I-90 WB | 1 | No | Circular | Plain or Reinforced Concrete | 12 |  | 80 |  | Unprotected |  | 45 | 12 | Inlet | Catch Basin | Yes | 5 | No |  |  |  |  | No | No |  |  | 1 |  | \\filestore.dot.state.oh.us\Conduits_Inspection\D12\CUYAHOGA\IR\90\1990436 | Inventoried from inlet. See 1948 CUY-90-21.30 Sheet 22. | [5 empty] | 7 | 2022-08-23 16:51 | 2022 | 12 | Inspection from ends of conduit |  | odotonline\nfisco | 2022-08-23 16:14 | ddickson | 2022-08-29 22:04 | Inspection from ends of conduit | 8 | 7 |  | 7 |  |  |  | 6 | 9 | 9 | 8 | 9 | 8 | 8 | 7 | 7 | Open - no restriction | Catch basin interior at outlet with 2 rows of missing bricks on east wall that has exposed the embankment with infiltration into catch basin. Remaining walls on outlet catch basin with isolated spalled bricks but no infiltration. Longitudinal and vertical misalignments up to 1/2”. Heavy vegetation and debris buildup around inlet grate. | 2022-08-23 16:51 | Drainage Structure Repair |  | odotonline\nfisco | 2022-08-23 16:51 | odotonline\nfisco | 2022-08-24 13:28 | https://collectornew.dot.state.oh.us/arcgis/rest/services/CULVERTS/Culvert_Inventory_Viewer/MapServer/0/548165/attachments | https://collectornew.dot.state.oh.us/arcgis/rest/services/CULVERTS/Culvert_Inventory_Viewer/MapServer/8/908966/attachments | https://gis3.dot.state.oh.us/ConduitInventory/index.html?center=-81.616416,41.545281&level=17
12 | CUY | 00090 | 22.082 | 1990437 | SCUYIR00090**N | CUY-90-22.082 | IR |  |  | 41.547 | -81.6127 | 2023-12-31 | Active | 1950-01-01 17:53 |  | Mainline | No |  |  | State DOT | State DOT | A | I-90 EB | 1 | No | Circular | Plain or Reinforced Concrete | 12 |  | 60 |  | Unprotected |  | 0 | 12 | Manhole | Catch Basin | Yes | 4 | No |  |  |  |  | No | No |  |  |  |  | \\filestore.dot.state.oh.us\Conduits_Inspection\D12\CUYAHOGA\IR\90\1990437 | Inventoried at inlet. See 1948 CUY-90-21.30 Sheet 22. | [5 empty] | 6 | 2022-09-14 14:04 | 2022 | 12 | Inspection from ends of conduit |  | ddickson | 2022-08-23 16:58 | ddickson | 2022-09-20 18:37 | Inspection from ends of conduit | 7 | 6 |  | 6 |  |  |  | 7 | 9 | 9 | 8 | 9 | 8 | 8 | 9 | 6 | Open - no restriction | Conduit has hairline longitudinal cracks. There are minor joint gaps and misalignments between conduit sections and isolated up to 1” vertical misalignments. | 2022-09-14 14:04 | None |  | ddickson | 2022-08-23 17:03 | ddickson | 2022-09-20 18:38 | https://collectornew.dot.state.oh.us/arcgis/rest/services/CULVERTS/Culvert_Inventory_Viewer/MapServer/0/548166/attachments | https://collectornew.dot.state.oh.us/arcgis/rest/services/CULVERTS/Culvert_Inventory_Viewer/MapServer/8/909361/attachments | https://gis3.dot.state.oh.us/ConduitInventory/index.html?center=-81.612696,41.546959&level=17
12 | CUY | 00090 | 22.217 | 1990438 | SCUYIR00090**C | CUY-90-22.217 | IR |  | 22.217 | 41.5471 | -81.6119 | 2023-12-31 | Active | 1950-01-01 18:07 |  | Mainline | No |  |  | State DOT | State DOT | A | I-90 Median | 1 | No | Circular | Plain or Reinforced Concrete | 21 |  | 196 |  | Unprotected |  | 0 | 21 | Catch Basin | Catch Basin | Yes | 4 | No |  |  |  |  | No | No |  |  |  |  | \\filestore.dot.state.oh.us\Conduits_Inspection\D12\CUYAHOGA\IR\90\1990438 | Longitudinal conduit under median. See 1948 CUY-90-21.30 Sheet 23. | [5 empty] | 7 | 2022-09-19 17:17 | 2022 | 12 | Remote inspection |  | ddickson | 2022-08-23 17:10 | odotonline\ddickson | 2022-09-15 17:01 | Remote inspection | 7 | 7 |  | 7 |  |  |  | 7 | 9 | 9 | 8 | 9 | 8 |  | 9 | 7 | Open - no restriction | The conduit has hairline longitudinal cracks. There are minor joint gaps and misalignments between conduit sections at joints. A large piece of concrete that spalled off of the parapet was blocking the outlet catch basin; this concrete was removed by inspectors. | 2022-09-19 17:17 | None |  | ddickson | 2022-08-23 17:18 | ddickson | 2022-09-20 18:51 | https://collectornew.dot.state.oh.us/arcgis/rest/services/CULVERTS/Culvert_Inventory_Viewer/MapServer/0/548167/attachments | https://collectornew.dot.state.oh.us/arcgis/rest/services/CULVERTS/Culvert_Inventory_Viewer/MapServer/8/908967/attachments | https://gis3.dot.state.oh.us/ConduitInventory/index.html?center=-81.611909,41.547092&level=17
12 | CUY | 00090 | 22.217 | 1990439 | SCUYIR00090**C | CUY-90-22.217 | IR |  | 22.217 | 41.5469 | -81.6118 | 2023-12-31 | Active | 1950-01-01 18:37 |  | Mainline | No |  |  | State DOT | State DOT | A | I-90 EB | 1 | No | Circular | Plain or Reinforced Concrete | 12 |  | 60 |  | Unprotected |  | 0 | 12 | Manhole | Catch Basin | Yes | 4 | No |  |  |  |  | No | No |  |  |  |  | \\filestore.dot.state.oh.us\Conduits_Inspection\D12\CUYAHOGA\IR\90\1990439 | Inventoried at Inlet. See 1948 CUY-21.30 Sheet 23. | [5 empty] | 6 | 2022-09-14 14:06 | 2022 | 12 | Inspection from ends of conduit |  | ddickson | 2022-08-23 17:40 | odotonline\ddickson | 2022-09-14 19:30 | Inspection from ends of conduit | 6 | 6 |  | 6 |  |  |  | 6 | 9 | 9 | 8 | 9 | 8 |  | 9 | 6 | Open - no restriction | There are up to 1” gaps and misalignments between conduit sections at joints. Isolated hairline transverse and longitudinal cracks are present in the conduit. The inlet end structure has a moderate spall along the edge of the roadway. | 2022-09-14 14:06 | Cleaning Drainage Structures |  | ddickson | 2022-08-23 17:41 | odotonline\ddickson | 2022-09-16 14:06 | https://collectornew.dot.state.oh.us/arcgis/rest/services/CULVERTS/Culvert_Inventory_Viewer/MapServer/0/548168/attachments | https://collectornew.dot.state.oh.us/arcgis/rest/services/CULVERTS/Culvert_Inventory_Viewer/MapServer/8/908970/attachments | https://gis3.dot.state.oh.us/ConduitInventory/index.html?center=-81.611798,41.546949&level=17
12 | CUY | 00090 | 22.253 | 1990440 | SCUYIR00090**C | CUY-90-22.253 | IR |  | 22.253 | 41.5472 | -81.6112 | 2023-12-31 | Active |  |  | Mainline | No |  |  | State DOT | State DOT | A | I-90 EB | 1 | No | Circular | Plain or Reinforced Concrete | 12 |  | 60 |  | Unprotected |  | 0 | 12 | Manhole | Catch Basin | Yes | 4 | No |  |  |  |  | No | No |  |  |  |  | \\filestore.dot.state.oh.us\Conduits_Inspection\D12\CUYAHOGA\IR\90\1990440 | Inventoried at Inlet. See 1948 CUY-90-21.30 Sheet 23. | [5 empty] | 7 | 2022-08-23 18:23 | 2022 | 12 | Inspection from ends of conduit |  | ddickson | 2022-08-23 18:17 | ddickson | 2022-09-20 19:00 | Inspection from ends of conduit | 8 | 7 |  | 7 |  |  |  | 7 | 9 | 9 | 7 | 9 | 8 |  | 9 | 7 | Open - no restriction | There are minor joint gaps and misalignments between sections of conduits at the joints. There is up to 5% dirt and debris in the conduit. | 2022-08-23 18:23 | None |  | ddickson | 2022-08-23 18:23 | ddickson | 2022-08-23 18:23 | https://collectornew.dot.state.oh.us/arcgis/rest/services/CULVERTS/Culvert_Inventory_Viewer/MapServer/0/548169/attachments | https://collectornew.dot.state.oh.us/arcgis/rest/services/CULVERTS/Culvert_Inventory_Viewer/MapServer/8/908973/attachments | https://gis3.dot.state.oh.us/ConduitInventory/index.html?center=-81.611204,41.547213&level=17
12 | CUY | 00090 | 22.047 | 1990441 | SCUYIR00090**N | CUY-90-22.047 | IR |  |  | 41.5467 | -81.6133 | 2023-12-31 | Active | 1950-01-01 16:29 |  | Mainline | No |  |  | State DOT | State DOT | A | I-90 WB | 1 | No | Circular | Plain or Reinforced Concrete | 12 |  | 60 |  | Unprotected |  | 0 | 12 | Manhole | Catch Basin | Yes | 4 | No |  |  |  |  | No | No |  |  |  |  | \\filestore.dot.state.oh.us\Conduits_Inspection\D12\CUYAHOGA\IR\90\1990441 | Inventoried at inlet. See 1948 CUY-90-21.30 Sheet 22. | [5 empty] | 7 | 2022-08-23 15:37 | 2022 | 12 | Inspection from ends of conduit |  | ddickson | 2022-08-23 15:34 | ddickson | 2022-09-20 19:03 | Inspection from ends of conduit | 8 | 7 |  | 7 |  |  |  | 5 | 9 | 9 | 8 | 9 | 8 | 8 | 6 | 7 | Open - no restriction | Conduit has minor gaps and misalignments between pipe sections at joints (up to 1”). Conduit was 15% full of debris prior to cleaning. At outlet, the catch basin top row of masonry is missing on the north and west walls with embankment infiltration and up to 50” deep by 4” high by full width undermining of the west flume slab. At the outlet catch basin, the north grate concrete support beam has up to 1/4” wide horizontal cracks with up to 1/2” horizontal offset between sides of the crack. | 2022-08-23 15:37 | Drainage Structure Repair |  | ddickson | 2022-08-23 15:38 | odotonline\nfisco | 2022-09-13 21:05 | https://collectornew.dot.state.oh.us/arcgis/rest/services/CULVERTS/Culvert_Inventory_Viewer/MapServer/0/548584/attachments | https://collectornew.dot.state.oh.us/arcgis/rest/services/CULVERTS/Culvert_Inventory_Viewer/MapServer/8/909358/attachments | https://gis3.dot.state.oh.us/ConduitInventory/index.html?center=-81.613287,41.546686&level=17
12 | CUY | 00090 | 21.953 | 1990442 | SCUYIR00090**C | CUY-90-21.953 | IR |  | 21.953 | 41.545 | -81.6162 | 2023-12-31 | Active |  |  | Mainline | No |  |  | State DOT | State DOT | A | I-90 EB | 1 | No | Circular | Plain or Reinforced Concrete | 12 |  | 80 |  | Unprotected |  | 45 | 12 | Inlet | Catch Basin | Yes | 5 | No |  |  |  |  | No | No |  |  | 1 |  | \\filestore.dot.state.oh.us\Conduits_Inspection\D12\CUYAHOGA\IR\90\1990442 | See 1948_CUY-90-21.30 Sheet 22. Inventoried at inlet. | [5 empty] | 7 | 2022-08-23 16:06 | 2022 | 12 | Inspection from ends of conduit |  | odotonline\nfisco | 2022-08-23 16:02 | ddickson | 2022-08-29 22:43 | Inspection from ends of conduit | 8 | 7 |  | 7 |  |  |  | 6 | 9 | 9 | 8 | 9 | 8 |  | 7 | 7 | Open - no restriction | Catch basin interior at outlet with 2 rows of missing bricks on east wall that has exposed the embankment with infiltration into catch basin. Remaining walls on outlet catch basin with isolated spalled bricks but no infiltration. Longitudinal and vertical misalignments up to 1/2” between pipe sections at joints with up to 1” of ponding noted. | 2022-08-23 16:06 | Drainage Structure Repair |  | odotonline\nfisco | 2022-08-23 16:06 | ddickson | 2022-09-20 19:08 | https://collectornew.dot.state.oh.us/arcgis/rest/services/CULVERTS/Culvert_Inventory_Viewer/MapServer/0/548585/attachments | https://collectornew.dot.state.oh.us/arcgis/rest/services/CULVERTS/Culvert_Inventory_Viewer/MapServer/8/908963/attachments | https://gis3.dot.state.oh.us/ConduitInventory/index.html?center=-81.616185,41.544998&level=17
12 | CUY | 00090 | 22.18 | 1990444 | SCUYIR00090**C | CUY-90-22.180 | IR |  | 22.18 | 41.5467 | -81.6124 | 2023-12-31 | Active | 1950-01-01 17:38 |  | Mainline | No |  |  | State DOT | State DOT | A | I-90 EB | 1 | No | Circular | Plain or Reinforced Concrete | 12 |  | 60 |  | Unprotected |  | 0 | 12 | Manhole | Catch Basin | Yes | 4 | No |  |  |  |  | No | No |  |  |  |  | \\filestore.dot.state.oh.us\Conduits_Inspection\D12\CUYAHOGA\IR\90\1990444 | Inventoried at inlet. See 1948 CUY-90-21.30 Sheet 22. | [5 empty] | 6 | 2022-08-23 16:46 | 2022 | 12 | Inspection from ends of conduit |  | ddickson | 2022-08-23 16:41 | ddickson | 2022-09-20 19:11 | Inspection from ends of conduit | 7 | 7 |  | 6 |  |  |  | 8 | 9 | 8 | 7 | 9 | 8 |  | 9 | 6 | Open - no restriction | There is a full circumference by up to 2” deep spall with exposed reinforcement in the outlet end of the conduit. Minor vertical and horizontal joint gaps and misalignments are present between pipe sections at joints throughout. There are up to 2” gaps between pipe sections. | 2022-08-23 16:46 | None |  | ddickson | 2022-08-23 16:46 | ddickson | 2022-08-23 16:46 | https://collectornew.dot.state.oh.us/arcgis/rest/services/CULVERTS/Culvert_Inventory_Viewer/MapServer/0/548587/attachments | https://collectornew.dot.state.oh.us/arcgis/rest/services/CULVERTS/Culvert_Inventory_Viewer/MapServer/8/908965/attachments | https://gis3.dot.state.oh.us/ConduitInventory/index.html?center=-81.612415,41.546667&level=17
12 | CUY | 00090 | 22.122 | 1990445 | SCUYIR00090**N | CUY-90-22.122 | IR |  |  | 41.5472 | -81.612 | 2023-12-31 | Active | 1950-01-01 18:42 |  | Mainline | No |  |  | State DOT | State DOT | A | I-90 WB | 1 | No | Circular | Plain or Reinforced Concrete | 12 |  | 60 |  | Unprotected |  | 0 | 12 | Manhole | Catch Basin | Yes | 4 | No |  |  |  |  | No | No |  |  |  |  | \\filestore.dot.state.oh.us\Conduits_Inspection\D12\CUYAHOGA\IR\90\1990445 | Inventoried at Inlet. See 1948 CUY-90-21.30 Sheet 23. | [5 empty] | 6 | 2022-09-14 14:05 | 2022 | 12 | Inspection from ends of conduit |  | ddickson | 2022-08-23 17:44 | odotonline\ddickson | 2022-09-14 19:27 | Inspection from ends of conduit | 8 | 6 |  | 6 |  |  |  | 7 | 9 | 9 | 7 | 9 | 8 | 8 | 9 | 6 | Open - no restriction | There are up to 1” joint gaps and misalignments between sections of pipe. The conduit has a very minor amount of gravel along the invert post clean out. | 2022-09-14 14:05 | None |  | ddickson | 2022-08-23 17:48 | odotonline\ddickson | 2022-09-16 14:05 | https://collectornew.dot.state.oh.us/arcgis/rest/services/CULVERTS/Culvert_Inventory_Viewer/MapServer/0/548588/attachments | https://collectornew.dot.state.oh.us/arcgis/rest/services/CULVERTS/Culvert_Inventory_Viewer/MapServer/8/909365/attachments | https://gis3.dot.state.oh.us/ConduitInventory/index.html?center=-81.612036,41.547247&level=17
12 | CUY | 00090 | 22.254 | 1990446 | SCUYIR00090**C | CUY-90-22.254 | IR |  | 22.254 | 41.5474 | -81.6113 | 2023-12-31 | Active | 1950-01-01 18:58 |  | Mainline | No |  |  | State DOT | State DOT | A | I-90 Median | 1 | No | Circular | Plain or Reinforced Concrete | 21 |  | 196 |  | Unprotected |  | 0 | 21 | Catch Basin | Catch Basin | Yes | 4 | No |  |  |  |  | No | No |  |  |  |  | \\filestore.dot.state.oh.us\Conduits_Inspection\D12\CUYAHOGA\IR\90\1990446 | Longitudinal pipe under median. See 1948 CUY-90-21.30 Sheet 23. | [5 empty] | 7 | 2022-09-19 18:03 | 2022 | 12 | Remote inspection |  | ddickson | 2022-08-23 18:00 | odotonline\ddickson | 2022-09-15 17:02 | Remote inspection | 7 | 7 |  | 7 |  |  |  | 7 | 9 | 9 | 8 | 9 | 8 |  | 9 | 7 | Open - no restriction | There are minor joint gaps and misalignments between conduit sections at joints. Hairline longitudinal cracks are present along the top of the conduit. A small piece of concrete is lodged in the conduit approximately 50' from the outlet; it does not obstruct flow. | 2022-09-19 18:03 | None |  | ddickson | 2022-08-23 18:04 | ddickson | 2022-09-20 19:25 | https://collectornew.dot.state.oh.us/arcgis/rest/services/CULVERTS/Culvert_Inventory_Viewer/MapServer/0/548589/attachments | https://collectornew.dot.state.oh.us/arcgis/rest/services/CULVERTS/Culvert_Inventory_Viewer/MapServer/8/909366/attachments | https://gis3.dot.state.oh.us/ConduitInventory/index.html?center=-81.611301,41.547363&level=17
12 | CUY | 00090 | 22.293 | 1990447 | SCUYIR00090**C | CUY-90-22.293 | IR |  | 22.293 | 41.5477 | -81.6107 | 2023-12-31 | Active | 1950-01-01 19:27 |  | Mainline | No |  |  | State DOT | State DOT | A | I-90 Median | 1 | No | Circular | Plain or Reinforced Concrete | 24 |  | 196 |  | Unprotected |  | 0 | 24 | Catch Basin | Catch Basin | Yes | 4 | No |  |  |  |  | No | No |  |  |  |  | \\filestore.dot.state.oh.us\Conduits_Inspection\D12\CUYAHOGA\IR\90\1990447 | Longitudinal pipe under median. See 1948 CUY-90-21.30 Sheet 23. | [5 empty] | 6 | 2022-09-19 14:06 | 2022 | 12 | Remote inspection |  | ddickson | 2022-08-23 18:32 | odotonline\ddickson | 2022-09-15 17:05 | Remote inspection | 7 | 7 |  | 6 |  |  |  | 6 | 9 | 9 | 8 | 9 | 8 |  | 9 | 6 | Open - no restriction | Hairline longitudinal cracks are present in the conduit. There are minor misalignments up to 1” gaps between pipe sections at joints. The top 3” of concrete of the outlet catch basin exhibits up to 4” deep spalls along the east, north, and west faces. | 2022-09-19 14:06 | None |  | ddickson | 2022-08-23 18:34 | ddickson | 2022-09-20 19:46 | https://collectornew.dot.state.oh.us/arcgis/rest/services/CULVERTS/Culvert_Inventory_Viewer/MapServer/0/548590/attachments | https://collectornew.dot.state.oh.us/arcgis/rest/services/CULVERTS/Culvert_Inventory_Viewer/MapServer/8/909367/attachments | https://gis3.dot.state.oh.us/ConduitInventory/index.html?center=-81.610650,41.547652&level=17
12 | CUY | 00090 | 22.329 | 1990449 | SCUYIR00090**C | CUY-90-22.329 | IR |  | 22.329 | 41.5479 | -81.6101 | 2023-12-31 | Active | 2022-08-24 14:14 |  | Mainline | No |  |  | State DOT | State DOT | A | I-90 Median | 1 | No | Circular | Plain or Reinforced Concrete | 24 |  | 196 |  | Unprotected |  | 0 | 24 | Catch Basin | Catch Basin | Yes | 4 | No |  |  |  |  | No | No |  |  |  |  | \\filestore.dot.state.oh.us\Conduits_Inspection\D12\CUYAHOGA\IR\90\1990449 | Longitudinal pipe under median barrier. See 1948 CUY-90-21.30 Sheet 23 | [5 empty] | 6 | 2022-09-19 14:23 | 2022 | 12 | Remote inspection |  | ddickson | 2022-08-24 14:20 | ddickson | 2022-09-20 20:24 | Remote inspection | 7 | 7 |  | 6 |  |  |  | 5 | 9 | 9 | 8 | 9 | 8 |  | 9 | 6 | Open - no restriction | Conduit has hairline longitudinal cracks. There are up to 1” gaps and minor misalignments between pipe sections at the joints. The top 3” of concrete of the inlet catch basin exhibits up to 4” deep spalls along the east, north, and west faces. There are 5” high by full length by up to 44” deep spalls along the top of the outlet catch basin along the west, north, and faces. There is a large piece of concrete in the outlet catch basin that has spalled off of the median barrier that is partially obstructing flow. | 2022-09-19 14:23 | Drainage Structure Repair |  | ddickson | 2022-08-24 14:27 | ddickson | 2022-09-20 20:28 | https://collectornew.dot.state.oh.us/arcgis/rest/services/CULVERTS/Culvert_Inventory_Viewer/MapServer/0/549829/attachments | https://collectornew.dot.state.oh.us/arcgis/rest/services/CULVERTS/Culvert_Inventory_Viewer/MapServer/8/911002/attachments | https://gis3.dot.state.oh.us/ConduitInventory/index.html?center=-81.610060,41.547921&level=17
12 | CUY | 00090 | 22.332 | 1990450 | SCUYIR00090**C | CUY-90-22.332 | IR |  | 22.332 | 41.5479 | -81.61 | 2023-12-31 | Active | 2022-08-24 15:17 |  | Mainline | No |  |  | State DOT | State DOT | A | I-90 EB Left Lane | 1 | No | Circular | Vitrified Clay | 12 |  | 20 |  | Unprotected |  | 15 | 12 | Manhole | Catch Basin | Yes | 4 | No |  |  |  |  | No | No |  |  |  |  | \\filestore.dot.state.oh.us\Conduits_Inspection\D12\CUYAHOGA\IR\90\1990450 | Inventoried at Inlet. Pipe installed at unknown date. Extends from manhole in left lane of I-90 EB to catch basin under median barrier. | [5 empty] | 7 | 2022-08-24 15:22 | 2022 | 12 | Inspection from ends of conduit |  | ddickson | 2022-08-24 15:19 | ddickson | 2022-08-24 15:27 | Inspection from ends of conduit | 8 | 7 |  | 7 |  |  |  | 5 | 9 | 9 | 8 | 9 | 8 |  | 9 | 7 | Open - no restriction | There are minor joint gaps and misalignments between sections of conduit at joints. There are 5” high by full length by up to 44” deep spalls along the top of the outlet catch basin along the west, north, and faces. Minor debris in the inlet manhole was removed during inspection. | 2022-08-24 15:22 | None |  | ddickson | 2022-08-24 15:23 | ddickson | 2022-08-24 15:37 | https://collectornew.dot.state.oh.us/arcgis/rest/services/CULVERTS/Culvert_Inventory_Viewer/MapServer/0/549830/attachments | https://collectornew.dot.state.oh.us/arcgis/rest/services/CULVERTS/Culvert_Inventory_Viewer/MapServer/8/911410/attachments | https://gis3.dot.state.oh.us/ConduitInventory/index.html?center=-81.610007,41.547920&level=17
12 | CUY | 00090 | 22.331 | 1990451 | SCUYIR00090**C | CUY-90-22.331 | IR |  | 22.331 | 41.5478 | -81.6099 | 2023-12-31 | Active |  |  | Mainline | No |  |  | State DOT | State DOT | A | I-90 EB | 1 | No | Circular | Plain or Reinforced Concrete | 12 |  | 58 |  | Unprotected |  | 0 | 12 | Manhole | Manhole | Yes | 4 | No |  |  |  |  | No | No |  |  | 1 |  | \\filestore.dot.state.oh.us\Conduits_Inspection\D12\CUYAHOGA\IR\90\1990451 | Inventoried at Inlet. See 1948 CUY-90-21.30 Sheet 23. |  |  | Modified at unknown date to shorten pipe and add intermediate manhole in left travel lane. |  |  | 6 | 2022-08-24 15:54 | 2022 | 12 | Inspection from ends of conduit |  | odotonline\nfisco | 2022-08-24 15:52 | ddickson | 2022-09-20 20:34 | Inspection from ends of conduit | 8 | 6 |  | 6 |  |  |  | 8 | 9 | 9 | 6 | 9 | 8 |  | 8 | 6 | Open - no restriction | At outlet, end pipe section with up to 2” vertical misalignment with minor embankment infiltration. Other joints throughout pipe with up to 1” vertical and lateral misalignments. | 2022-08-24 15:54 | None |  | odotonline\nfisco | 2022-08-24 15:55 | ddickson | 2022-09-20 20:35 | https://collectornew.dot.state.oh.us/arcgis/rest/services/CULVERTS/Culvert_Inventory_Viewer/MapServer/0/549831/attachments | https://collectornew.dot.state.oh.us/arcgis/rest/services/CULVERTS/Culvert_Inventory_Viewer/MapServer/8/911007/attachments | https://gis3.dot.state.oh.us/ConduitInventory/index.html?center=-81.609916,41.547802&level=17
12 | CUY | 00090 | 22.408 | 1990452 | SCUYIR00090**C | CUY-90-22.408 | IR |  | 22.408 | 41.5485 | -81.6088 | 2023-12-31 | Active | 1948-11-01 05:00 |  | Mainline | No |  |  | State DOT | State DOT | A | I-90 Median | 1 | No | Circular | Plain or Reinforced Concrete | 24 |  | 196 |  | Unprotected |  | 0 | 24 | Catch Basin | Catch Basin | Yes | 4 | No |  |  |  |  | No | No |  |  |  |  | \\filestore.dot.state.oh.us\Conduits_Inspection\D12\CUYAHOGA\IR\90\1990452 | Longitudinal conduit under median. Inventoried at outlet. See 1948 CUY-90-21.30 Sheet 23. | [5 empty] | 6 | 2022-10-14 16:42 | 2022 | 12 | Remote inspection |  | ddickson | 2022-08-24 16:27 | ddickson | 2022-11-06 06:23 | Remote inspection | 6 | 6 |  | 6 |  |  |  | 6 | 9 | 9 | 8 | 9 | 8 |  | 8 | 6 | Open - no restriction | Minor longitudinal cracks are present along the full length of the conduit. There are up to 1” gaps and horizontal and vertical misalignments between pipe sections at the joints. Isolated missing and loose masonry blocks with deteriorated mortar are present along the top of the inlet and outlet catch basins. | 2022-10-14 16:42 | None |  | ddickson | 2022-08-24 16:55 | ddickson | 2022-11-06 06:27 | https://collectornew.dot.state.oh.us/arcgis/rest/services/CULVERTS/Culvert_Inventory_Viewer/MapServer/0/549832/attachments | https://collectornew.dot.state.oh.us/arcgis/rest/services/CULVERTS/Culvert_Inventory_Viewer/MapServer/8/911414/attachments | https://gis3.dot.state.oh.us/ConduitInventory/index.html?center=-81.608774,41.548524&level=17
12 | CUY | 00090 | 22.41 | 1990453 | SCUYIR00090**C | CUY-90-22.410 | IR |  | 22.41 | 41.5484 | -81.6086 | 2023-12-31 | Active |  |  | Mainline | No |  |  | State DOT | State DOT | A | I-90 EB | 1 | No | Circular | Plain or Reinforced Concrete | 12 |  | 62 |  | Unprotected |  | 0 | 12 | Inlet | Inlet | Yes | 4 | No |  |  |  |  | No | No |  |  | 1 |  | \\filestore.dot.state.oh.us\Conduits_Inspection\D12\CUYAHOGA\IR\90\1990453 | Inventoried at inlet. See plans 1948_CUY-90-21.30 Sheet 23. | [5 empty] | 6 | 2022-08-24 16:30 | 2022 | 12 | Inspection from ends of conduit |  | odotonline\nfisco | 2022-08-24 16:28 | ddickson | 2022-09-20 20:38 | Inspection from ends of conduit | 8 | 6 |  | 6 |  |  |  | 7 | 9 | 9 | 6 | 9 | 8 |  | 8 | 6 | Open - no restriction | Up to 1” vertical and lateral misalignments tween pipe sections at joints however no infiltration noted. Conduit is approximately 10% of debris at outlet however pipe clears out approximately 10’ from end. Outlet catch basin has isolated spalled bricks in the top masonry layer but no infiltration noted. There is up to 18” of rough poured concrete and sediment in the southeast and southwest corners of the outlet catch basin however flow is not impeded. Outlet catch basin walls have isolated minor horizontal and vertical hairline cracks. | 2022-08-24 16:30 | None |  | odotonline\nfisco | 2022-08-24 16:33 | ddickson | 2022-09-20 20:39 | https://collectornew.dot.state.oh.us/arcgis/rest/services/CULVERTS/Culvert_Inventory_Viewer/MapServer/0/549833/attachments | https://collectornew.dot.state.oh.us/arcgis/rest/services/CULVERTS/Culvert_Inventory_Viewer/MapServer/8/911008/attachments | https://gis3.dot.state.oh.us/ConduitInventory/index.html?center=-81.608605,41.548386&level=17
12 | CUY | 00090 | 22.43 | 1990455 | SCUYIR00090**C | CUY-90-22.430 | IR |  | 22.43 | 41.5487 | -81.6084 | 2023-12-31 | Active | 1946-01-01 05:00 |  | Mainline | No |  |  | State DOT | State DOT | A | I-90 Median | 1 | No | Circular | Plain or Reinforced Concrete | 24 |  | 98 |  | Unprotected |  | 0 | 24 | Catch Basin | Catch Basin | Yes | 4 | No |  |  |  |  | No | No |  |  |  |  | \\filestore.dot.state.oh.us\Conduits_Inspection\D12\CUYAHOGA\IR\90\1990455 | Longitudinal conduit under median parapet. See 1948 CUY-90-21.30 Sheets 23 and 24. | [5 empty] | 7 | 2022-10-14 17:16 | 2022 | 12 | Remote inspection |  | ddickson | 2022-08-24 17:15 | ddickson | 2022-11-06 06:33 | Remote inspection | 7 | 7 |  | 7 |  |  |  | 5 | 9 | 9 | 8 | 9 | 8 |  | 9 | 7 | Open - no restriction | The conduit has hairline to minor longitudinal cracks along the full length. There are minor gaps and misalignments between pipe sections at joints. The inlet catch basin has a couple loose or missing masonry blocks along the top with deteriorated mortar. The masonry blocks at the top of the outlet catch basin are heavily deteriorated with up to 5” high by 10” deep missing/deteriorated masonry blocks. | 2022-10-14 17:16 | Drainage Structure Repair |  | ddickson | 2022-08-24 17:17 | ddickson | 2022-11-06 06:38 | https://collectornew.dot.state.oh.us/arcgis/rest/services/CULVERTS/Culvert_Inventory_Viewer/MapServer/0/549835/attachments | https://collectornew.dot.state.oh.us/arcgis/rest/services/CULVERTS/Culvert_Inventory_Viewer/MapServer/8/911415/attachments | https://gis3.dot.state.oh.us/ConduitInventory/index.html?center=-81.608399,41.548686&level=17
12 | CUY | 18485 | 0.008 | 1990456 | SCUYRA18485**C | CUY-18485-0.008 | RA |  |  | 41.5486 | -81.6082 | 2023-12-31 | Active | 1950-01-01 19:01 |  | Mainline | No |  |  | State DOT | State DOT | A | I-90 EB | 1 | No | Circular | Plain or Reinforced Concrete | 12 |  | 60 |  | Unprotected |  | 0 | 12 | Manhole | Catch Basin | Yes | 4 | No |  |  |  |  | No | No |  |  |  |  | \\filestore.dot.state.oh.us\Conduits_Inspection\D12\CUYAHOGA\RA\18485\1990456 | Inventoried at Inlet. See 1948 CUY-90-21.30 Sheet 24. | [5 empty] | 6 | 2022-09-15 18:15 | 2022 | 12 | Inspection from ends of conduit |  | ddickson | 2022-08-24 18:00 | odotonline\ddickson | 2022-09-15 18:10 | Inspection from ends of conduit | 8 | 6 |  | 7 |  |  |  | 4 | 9 | 9 | 8 | 9 | 8 | 9 | 9 | 6 | Open - no restriction | The top row of masonry blocks at the inlet catch basin are missing along the west and east faces and are heavily deteriorated along the north face. There is an up to 4” high by 36” deep loss of embankment fill along the west and east faces of the inlet catch basin due to the missing masonry blocks. Up to 1” vertical misalignments and minor joint caps are present between pipes sections at joints. | 2022-09-15 18:15 | Drainage Structure Repair |  | ddickson | 2022-08-24 18:15 | ddickson | 2022-09-20 20:44 | https://collectornew.dot.state.oh.us/arcgis/rest/services/CULVERTS/Culvert_Inventory_Viewer/MapServer/0/549836/attachments | https://collectornew.dot.state.oh.us/arcgis/rest/services/CULVERTS/Culvert_Inventory_Viewer/MapServer/8/911012/attachments | https://gis3.dot.state.oh.us/ConduitInventory/index.html?center=-81.608226,41.548564&level=17
12 | CUY | 00090 | 22.431 | 1990457 | SCUYIR00090**C | CUY-90-22.431 | IR |  | 22.431 | 41.5487 | -81.6084 | 2023-12-31 | Active | 1946-01-01 05:00 |  | Mainline | No |  |  | State DOT | State DOT | A | I-90 Median | 1 | No | Circular | Plain or Reinforced Concrete | 18 |  | 172 |  | Unprotected |  | 0 | 18 | Catch Basin | Catch Basin | Yes | 16 | No |  |  |  |  | No | No |  |  |  |  | \\filestore.dot.state.oh.us\Conduits_Inspection\D12\CUYAHOGA\IR\90\1990457 | Inventoried at outlet. Conduit outlets into catch basin above SFN 1808524. See 1948 CUY-21.30 Sheet 24. | [5 empty] | 6 | 2022-10-14 11:19 | 2022 | 12 | Remote inspection |  | ddickson | 2022-08-24 18:08 | ddickson | 2022-11-06 06:53 | Remote inspection | 6 | 7 |  | 6 |  |  |  | 5 | 9 | 9 | 7 | 9 | 8 |  | 9 | 6 | Open - no restriction | The conduit has minor longitudinal cracks throughout. Minor abrasion with exposed aggregate is present throughout, worst along the invert. There are minor joint gaps and misalignments throughout. Isolated joints exhibit minor mineral infiltration. The conduit has isolated locations of minor asphalt, dirt, and debris with less than 5% blockage after cleanout. Prior to a lengthy cleanout, the conduit was filled with concrete pieces and had asphalt adhered to the conduit throughout. . At outlet catch basin the top masonry layer has missing bricks on all four wall with embankment infiltration. Outlet catch basin north wall has a 6” high by full width spall with exposed reinforcement at the top. | 2022-10-14 11:19 | Drainage Structure Repair |  | ddickson | 2022-08-26 11:21 | ddickson | 2022-11-06 06:57 | https://collectornew.dot.state.oh.us/arcgis/rest/services/CULVERTS/Culvert_Inventory_Viewer/MapServer/0/549837/attachments | https://collectornew.dot.state.oh.us/arcgis/rest/services/CULVERTS/Culvert_Inventory_Viewer/MapServer/8/913095/attachments | https://gis3.dot.state.oh.us/ConduitInventory/index.html?center=-81.608395,41.548689&level=17
12 | CUY | 00090 | 22.371 | 1990458 | SCUYIR00090**C | CUY-90-22.371 | IR |  | 22.371 | 41.5482 | -81.6094 | 2023-12-31 | Active | 1950-01-01 15:49 |  | Mainline | No |  |  | State DOT | State DOT | A | I-90 Median | 1 | No | Circular | Plain or Reinforced Concrete | 24 |  | 196 |  | Unprotected |  | 0 | 24 | Catch Basin | Catch Basin | Yes | 4 | No |  |  |  |  | No | No |  |  |  |  | \\filestore.dot.state.oh.us\Conduits_Inspection\D12\CUYAHOGA\IR\90\1990458 | Longitudinal conduit under median barrier. See 1948 CUY-90-21.30 Sheet 23 | [5 empty] | 7 | 2022-09-19 15:04 | 2022 | 12 | Remote inspection |  | ddickson | 2022-08-24 14:51 | ddickson | 2022-09-20 21:09 | Remote inspection | 7 | 7 |  | 7 |  |  |  | 5 | 9 | 9 | 8 | 9 | 8 |  | 9 | 7 | Open - no restriction | There are minor joint gaps and misalignments between pipe sections at joints. The conduit has hairline longitudinal cracks along the top. There are 5” high by full length by up to 44” deep spalls along the top of the inlet catch basin along the west, north, and faces. There is a large piece of concrete in the inlet catch basin that has spalled off of the median barrier that is partially obstructing flow. There are isolated loose and missing masonry blocks with deteriorated mortar along the top of the outlet catch basin. | 2022-09-19 15:04 | None |  | ddickson | 2022-08-24 15:03 | ddickson | 2022-09-20 21:10 | https://collectornew.dot.state.oh.us/arcgis/rest/services/CULVERTS/Culvert_Inventory_Viewer/MapServer/0/550231/attachments | https://collectornew.dot.state.oh.us/arcgis/rest/services/CULVERTS/Culvert_Inventory_Viewer/MapServer/8/911005/attachments | https://gis3.dot.state.oh.us/ConduitInventory/index.html?center=-81.609367,41.548219&level=17
12 | CUY | 00090 | 22.236 | 1990459 | SCUYIR00090**N | CUY-90-22.236 | IR |  |  | 41.548 | -81.61 | 2023-12-31 | Active | 2022-08-24 15:28 |  | Mainline | No |  |  | State DOT | State DOT | A | I-90 WB Left Lane | 1 | No | Circular | Vitrified Clay | 12 |  | 20 |  | Unprotected |  | 15 | 12 | Manhole | Catch Basin | Yes | 4 | No |  |  |  |  | No | No |  |  |  |  | \\filestore.dot.state.oh.us\Conduits_Inspection\D12\CUYAHOGA\IR\90\1990459 | Inventoried at Inlet. Pipe installed at unknown date. Extends from manhole in left lane of I-90 WB to catch basin under median barrier. | [5 empty] | 7 | 2022-08-24 15:31 | 2022 | 12 | Inspection from ends of conduit |  | ddickson | 2022-08-24 15:26 | ddickson | 2022-08-24 15:30 | Inspection from ends of conduit | 8 | 7 |  | 7 |  |  |  | 5 | 7 | 9 | 6 | 9 | 8 |  | 9 | 7 | Open - no restriction | There are minor joint gaps and misalignments between conduit sections at joints. There are 5” high by full length by up to 44” deep spalls along the top of the outlet catch basin along the west, north, and faces. Minor dirt and debris accumulation, less than 10%, is present inside the conduit with minor dirt accumulation in the inlet end structure. | 2022-08-24 15:31 | None |  | ddickson | 2022-08-24 15:35 | ddickson | 2022-08-24 15:36 | https://collectornew.dot.state.oh.us/arcgis/rest/services/CULVERTS/Culvert_Inventory_Viewer/MapServer/0/550232/attachments | https://collectornew.dot.state.oh.us/arcgis/rest/services/CULVERTS/Culvert_Inventory_Viewer/MapServer/8/911411/attachments | https://gis3.dot.state.oh.us/ConduitInventory/index.html?center=-81.610049,41.547971&level=17
12 | CUY | 00090 | 22.371 | 1990460 | SCUYIR00090**C | CUY-90-22.371 | IR |  | 22.371 | 41.5481 | -81.6093 | 2023-12-31 | Active | 1950-01-01 17:26 |  | Mainline | No |  |  | State DOT | State DOT | A | I-90 EB | 1 | No | Circular | Plain or Reinforced Concrete | 12 |  | 60 |  | Unprotected |  | 0 | 12 | Manhole | Catch Basin | Yes | 4 | No |  |  |  |  | No | No |  |  |  |  | \\filestore.dot.state.oh.us\Conduits_Inspection\D12\CUYAHOGA\IR\90\1990460 | Inventoried at Inlet. See 1948 CUY-90-21.30 Sheet 23. | [5 empty] | 5 | 2022-08-24 16:27 | 2022 | 12 | Inspection from ends of conduit |  | ddickson | 2022-08-24 16:05 | ddickson | 2022-09-20 21:14 | Inspection from ends of conduit | 8 | 6 |  | 5 |  |  |  | 6 | 9 | 9 | 5 | 9 | 8 |  | 9 | 5 | Open - no restriction | There are up to 2” joint gaps with minor sediment infiltration throughout the conduit. Up to 2” vertical and horizontal misalignments were noted between pipe sections. The conduit was less than 15% full of dirt at the time of inspection. The outlet catch basin has isolated missing and loose blocks with deteriorated mortar along the top. | 2022-08-24 16:27 | None |  | ddickson | 2022-08-24 16:47 | ddickson | 2022-09-20 21:17 | https://collectornew.dot.state.oh.us/arcgis/rest/services/CULVERTS/Culvert_Inventory_Viewer/MapServer/0/550233/attachments | https://collectornew.dot.state.oh.us/arcgis/rest/services/CULVERTS/Culvert_Inventory_Viewer/MapServer/8/911413/attachments | https://gis3.dot.state.oh.us/ConduitInventory/index.html?center=-81.609259,41.548110&level=17
12 | CUY | 00090 | 22.433 | 1990461 | SCUYIR00090**C | CUY-90-22.433 | IR |  | 22.433 | 41.5487 | -81.6084 | 2023-12-31 | Active | 1950-01-01 18:50 |  | Mainline | No |  |  | State DOT | State DOT | A | I-90 Median | 1 | No | Circular | Plain or Reinforced Concrete | 12 |  | 15 |  | Unprotected |  | 0 | 12 | Catch Basin | Catch Basin | Yes | 5 | No |  |  |  |  | No | No |  |  |  |  | \\filestore.dot.state.oh.us\Conduits_Inspection\D12\CUYAHOGA\IR\90\1990461 | Longitudinal conduit under median. Inventoried at Inlet. Outlets into catch basin above SFN 1808524. See 1948 CUY-90-21.30 Sheet 24. | [5 empty] | 5 | 2022-08-24 18:15 | 2022 | 12 | Inspection from ends of conduit |  | ddickson | 2022-08-24 17:53 | ddickson | 2022-09-20 21:19 | Inspection from ends of conduit | 7 | 7 |  | 5 |  |  |  | 4 | 9 | 9 | 7 | 9 | 8 |  | 6 | 5 | Open - no restriction | The top of the conduit has hairline longitudinal cracks. There is one joint with up to a 3” gap and some sediment infiltration. The conduit has less than 5% dirt and debris buildup that was largely removed at the time of inspection. The top row of masonry blocks at the inlet catch basin are missing along the west and east faces and are heavily deteriorated along the north face. There is an up to 4” high by 36” deep loss of embankment fill along the west and east faces of the inlet catch basin due to the missing masonry blocks. The masonry blocks at the top of the outlet catch basin are heavily deteriorated with up to 5” high by 10” deep missing/deteriorated masonry blocks. | 2022-08-24 18:15 | Drainage Structure Repair |  | ddickson | 2022-08-24 18:16 | ddickson | 2022-08-24 20:29 | https://collectornew.dot.state.oh.us/arcgis/rest/services/CULVERTS/Culvert_Inventory_Viewer/MapServer/0/550234/attachments | https://collectornew.dot.state.oh.us/arcgis/rest/services/CULVERTS/Culvert_Inventory_Viewer/MapServer/8/911419/attachments | https://gis3.dot.state.oh.us/ConduitInventory/index.html?center=-81.608354,41.548709&level=17
12 | CUY | 00090 | 22.466 | 1990467 | SCUYIR00090**C | CUY-90-22.466 | IR |  | 22.466 | 41.549 | -81.6078 | 2023-12-31 | Active | 1946-01-01 05:00 |  | Mainline | No |  |  | State DOT | State DOT | A | I-90 Median | 1 | No | Circular | Plain or Reinforced Concrete | 18 |  | 196 |  | Unprotected |  | 0 | 18 | Catch Basin | Catch Basin | Yes | 20 | No |  |  |  |  | No | No |  |  |  |  | \\filestore.dot.state.oh.us\Conduits_Inspection\D12\CUYAHOGA\IR\90\1990467 | Inventoried at outlet. See 1948 CUY-90-21.30 Sheet 24. | [5 empty] | 6 | 2022-10-14 19:09 | 2022 | 12 | Remote inspection |  | odotonline\nfisco | 2022-08-25 14:15 | ddickson | 2022-11-06 15:05 | Remote inspection | 6 | 6 |  | 6 |  |  |  | 5 | 9 | 9 | 5 | 9 | 8 |  | 7 | 6 | Open - no restriction | There are minor longitudinal cracks, some with efflorescence and rust staining throughout the conduit length. The conduit has minor abrasion with exposed aggregate throughout, worst along the invert. Up to 1” vertical misalignments between pipe sections at joint. Conduit has several large pieces of rough poured concrete and asphalt that are adhered to the conduit walls and were unable to be removed despite numerous cleanout attempts. These pieces block up to 30% of the conduit; however, water flows through unobstructed daylight is visible through the culvert from either end. Debris was noted sporadically from the inlet to approximately 100' in the conduit, worst at the inlet. The conduit was fully plugged with asphalt, concrete, dirt, and debris prior to cleanout. At outlet catch basin the top masonry layer has missing bricks on all four wall with embankment infiltration. Outlet catch basin has a 2’ diameter by 5” deep spall with exposed reinforcement on west wall surrounding pipe end. Outlet catch basin north wall has a 6” high by full width spall with exposed reinforcement at the top. | 2022-10-14 19:09 | Drainage Structure Repair |  | odotonline\nfisco | 2022-08-25 14:40 | ddickson | 2022-11-06 15:16 | https://collectornew.dot.state.oh.us/arcgis/rest/services/CULVERTS/Culvert_Inventory_Viewer/MapServer/0/551518/attachments | https://collectornew.dot.state.oh.us/arcgis/rest/services/CULVERTS/Culvert_Inventory_Viewer/MapServer/8/911843/attachments | https://gis3.dot.state.oh.us/ConduitInventory/index.html?center=-81.607834,41.548970&level=17
12 | CUY | 18485 | 0.039 | 1990468 | SCUYRA18485**C | CUY-18485-0.039 | RA |  |  | 41.5488 | -81.6077 | 2023-12-31 | Active | 1950-01-01 15:41 |  | Mainline | No |  |  | State DOT | State DOT | A | I-90 EB | 1 | No | Circular | Plain or Reinforced Concrete | 12 |  | 69 |  | Unprotected |  | 0 | 12 | Manhole | Catch Basin | Yes | 4 | No |  |  |  |  | No | No |  |  |  |  | \\filestore.dot.state.oh.us\Conduits_Inspection\D12\CUYAHOGA\RA\18485\1990468 | Inventoried at outlet. See CUY-90-21.30 Sheet 24. | [5 empty] | 5 | 2022-08-25 15:00 | 2022 | 12 | Inspection from ends of conduit |  | odotonline\nfisco | 2022-08-25 14:52 | ddickson | 2022-09-20 21:25 | Inspection from ends of conduit | 7 | 5 |  | 5 |  |  |  | 5 | 9 | 9 | 8 | 9 | 8 | 8 | 7 | 5 | Open - no restriction | End pipe section at outlet is disconnected with up to three inch vertical misalignment at the first joint south of outlet with spalling of the joint collar and exposed embankment. Remaining pipe sections have up to one inch vertical misalignments at the joints. At outlet catch basin the top masonry layer has missing bricks on all four walls with embankment infiltration. End pipe section at outlet has isolated transverse crack from 9:00 to 3:00 with rust staining. | 2022-08-25 15:00 | Drainage Structure Repair |  | odotonline\nfisco | 2022-08-25 15:00 | ddickson | 2022-09-20 21:25 | https://collectornew.dot.state.oh.us/arcgis/rest/services/CULVERTS/Culvert_Inventory_Viewer/MapServer/0/551519/attachments | https://collectornew.dot.state.oh.us/arcgis/rest/services/CULVERTS/Culvert_Inventory_Viewer/MapServer/8/912250/attachments | https://gis3.dot.state.oh.us/ConduitInventory/index.html?center=-81.607679,41.548789&level=17
12 | CUY | 18485 | 0.07 | 1990470 | SCUYRA18485**C | CUY-18485-0.070 | RA |  |  | 41.549 | -81.6072 | 2023-12-31 | Active | 1950-01-01 16:47 |  | Mainline | No |  |  | State DOT | State DOT | A | I-90 EB | 1 | No | Circular | Plain or Reinforced Concrete | 12 |  | 80 |  | Unprotected |  | 30 | 12 | Manhole | Catch Basin | Yes | 12 | No |  |  |  |  | No | No |  |  |  |  | \\filestore.dot.state.oh.us\Conduits_Inspection\D12\CUYAHOGA\RA\18485\1990470 | Inventoried at outlet. See 1948 CUY_90-21.30 Sheet 24 | [5 empty] | 6 | 2022-08-25 15:58 | 2022 | 12 | Inspection from ends of conduit |  | odotonline\nfisco | 2022-08-25 15:50 | odotonline\nfisco | 2022-11-04 23:24 | Inspection from ends of conduit | 8 | 6 |  | 6 |  |  |  | 6 | 9 | 9 | 6 | 9 | 8 | 8 | 8 | 6 | Open - no restriction | Up to 1” lateral misalignments between pipe sections at the joints. Outlet catch basin has a 2’ diameter by 5” deep spall with exposed reinforcement on west wall surrounding pipe end. Outlet catch basin north wall has a 6” high by full width spall with exposed reinforcement at the top. Pipe has approximately 10% debris buildup at outlet however pipe clears out approximately 15’ in. | 2022-08-25 15:58 | Drainage Structure Repair |  | odotonline\nfisco | 2022-08-25 15:59 | ddickson | 2022-09-20 22:25 | https://collectornew.dot.state.oh.us/arcgis/rest/services/CULVERTS/Culvert_Inventory_Viewer/MapServer/0/551521/attachments | https://collectornew.dot.state.oh.us/arcgis/rest/services/CULVERTS/Culvert_Inventory_Viewer/MapServer/8/911847/attachments | https://gis3.dot.state.oh.us/ConduitInventory/index.html?center=-81.607191,41.549039&level=17
12 | CUY | 00090 | 21.933 | 1990471 | SCUYIR00090**N | CUY-90-21.933 | IR |  |  | 41.5458 | -81.6152 | 2023-12-31 | Active | 1950-01-01 17:06 |  | Mainline | No |  |  | State DOT | State DOT | A | I-90 WB | 1 | No | Circular | Plain or Reinforced Concrete | 12 |  | 60 |  | Unprotected |  | 0 | 12 | Inlet | Catch Basin | Yes | 4 | No |  |  |  |  | No | No |  |  |  |  | \\filestore.dot.state.oh.us\Conduits_Inspection\D12\CUYAHOGA\IR\90\1990471 | Inventoried at inlet. See 1948 CUY-90-21.30 Sheet 22. | [5 empty] | 7 | 2022-08-25 17:44 | 2022 | 12 | Inspection from ends of conduit |  | ddickson | 2022-08-25 16:07 | ddickson | 2022-09-20 22:37 | Inspection from ends of conduit | 8 | 7 |  | 7 |  |  |  | 5 | 8 | 8 | 8 | 9 | 8 | 8 | 9 | 7 | Open - no restriction | The conduit has minor gaps and misalignments between pipe sections at joint. The conduit outlets into a median catch basin with a sealed longitudinal conduit inlet preventing proper drainage. The outlet catch basin has a couple up to 3/4” wide vertical and diagonal fracture cracks in the south and west faces between masonry blocks. In addition, the top row of masonry blocks in the outlet catch basin along the east face and a portion of the north face exhibit heavy deterioration with up to 3” deep spalls. The inlet catch basin is partially filled with dirt and debris. The conduit outlets into a median catch basin with a sealed longitudinal pipe which prevents proper drainage. Post cleanout, the outlet catch basin in the median has filled with water due to there being no conduit that drains out of the catch basin. | 2022-08-25 17:44 | Drainage Structure Repair |  | ddickson | 2022-08-25 17:48 | ddickson | 2022-09-20 22:39 | https://collectornew.dot.state.oh.us/arcgis/rest/services/CULVERTS/Culvert_Inventory_Viewer/MapServer/0/551522/attachments | https://collectornew.dot.state.oh.us/arcgis/rest/services/CULVERTS/Culvert_Inventory_Viewer/MapServer/8/911853/attachments | https://gis3.dot.state.oh.us/ConduitInventory/index.html?center=-81.615165,41.545847&level=17
12 | CUY | 18485 | 0.112 | 1990472 | SCUYRA18485**C | CUY-18485-0.112 | RA |  |  | 41.5493 | -81.6065 | 2023-12-31 | Active | 1950-01-01 17:54 |  | Mainline | No |  |  | State DOT | State DOT | A | I-90 EB | 1 | No | Circular | Plain or Reinforced Concrete | 12 |  | 60 |  | Unprotected |  | 0 | 12 | Catch Basin | Catch Basin | Yes | 5 | No |  |  |  |  | No | No |  |  |  |  | \\filestore.dot.state.oh.us\Conduits_Inspection\D12\CUYAHOGA\RA\18485\1990472 | Inventoried at inlet. See 1948 CUY_90-21.30 Sheet 24. | [5 empty] | 6 | 2022-09-14 16:58 | 2022 | 12 | Inspection from ends of conduit |  | odotonline\nfisco | 2022-08-25 16:58 | ddickson | 2022-09-20 22:41 | Inspection from ends of conduit | 8 | 6 |  | 6 |  |  |  | 6 | 9 | 9 | 8 | 9 | 8 | 8 | 7 | 6 | Open - no restriction | Outlet catch basin missing top masonry bricks in east and west walls with exposed embankment and undermining of the east and west flume slabs up to 4” wide by full width by 48” deep. At first pipe joint from outlet there is a 2” longitudinal gap between pipe sections. | 2022-09-14 16:58 | Drainage Structure Repair |  | odotonline\nfisco | 2022-08-25 16:59 | ddickson | 2022-09-20 22:46 | https://collectornew.dot.state.oh.us/arcgis/rest/services/CULVERTS/Culvert_Inventory_Viewer/MapServer/0/551523/attachments | https://collectornew.dot.state.oh.us/arcgis/rest/services/CULVERTS/Culvert_Inventory_Viewer/MapServer/8/912253/attachments | https://gis3.dot.state.oh.us/ConduitInventory/index.html?center=-81.606465,41.549344&level=17
12 | CUY | 18485 | 0.151 | 1990473 | SCUYRA18485**C | CUY-18485-0.151 | RA |  |  | 41.5497 | -81.6059 | 2023-12-31 | Active | 1948-01-01 05:00 |  | Mainline | No |  |  | State DOT | State DOT | A | I-90 EB | 1 | No | Circular | Plain or Reinforced Concrete | 12 |  | 55 |  | Unprotected |  | 0 | 12 | Manhole | Catch Basin | Yes | 5 | No |  |  |  |  | No | No |  |  |  |  | \\filestore.dot.state.oh.us\Conduits_Inspection\D12\CUYAHOGA\RA\18485\1990473 | Inventoried at Inlet. See 1948 CUY-90 21.30 Sheet 24. | [5 empty] | 6 | 2022-10-14 17:30 | 2022 | 12 | Inspection from ends of conduit |  | odotonline\nfisco | 2022-08-25 17:29 | ddickson | 2022-11-06 15:21 | Inspection from ends of conduit | 8 | 6 |  | 6 |  |  |  | 6 | 9 | 9 | 7 | 9 | 8 |  | 7 | 6 | Open - no restriction | At the outlet catch basin the masonry bricks at the top of the north, east and west walls are missing with exposed embankment and the east and west flume slabs are undermined 4” high by 40” deep. Up to 1” vertical and lateral misalignments between pipe sections. | 2022-10-14 17:30 | Drainage Structure Repair |  | odotonline\nfisco | 2022-08-25 17:42 | ddickson | 2022-10-16 02:24 | https://collectornew.dot.state.oh.us/arcgis/rest/services/CULVERTS/Culvert_Inventory_Viewer/MapServer/0/551524/attachments | https://collectornew.dot.state.oh.us/arcgis/rest/services/CULVERTS/Culvert_Inventory_Viewer/MapServer/8/912256/attachments | https://gis3.dot.state.oh.us/ConduitInventory/index.html?center=-81.605887,41.549697&level=17
12 | CUY | 18485 | 0.19 | 1990474 | SCUYRA18485**C | CUY-18485-0.190 | RA |  |  | 41.55 | -81.6052 | 2023-12-31 | Active | 1950-01-01 19:19 |  | Mainline | No |  |  | State DOT | State DOT | A | I-90 EB | 1 | No | Circular | Plain or Reinforced Concrete | 12 |  | 60 |  | Unprotected |  | 0 | 12 | Manhole | Catch Basin | Yes | 4 | No |  |  |  |  | No | No |  |  |  |  | \\filestore.dot.state.oh.us\Conduits_Inspection\D12\CUYAHOGA\RA\18485\1990474 | Inventoried at Inlet. See 1948 CUY-90-21.30 Sheet 24. | [5 empty] | 6 | 2022-08-25 18:23 | 2022 | 12 | Inspection from ends of conduit |  | ddickson | 2022-08-25 18:21 | ddickson | 2022-09-21 01:52 | Inspection from ends of conduit | 7 | 6 |  | 7 |  |  |  | 5 | 9 | 9 | 7 | 9 | 7 | 8 | 9 | 6 | Open - no restriction | The conduit has hairline transverse and longitudinal cracks. Up to 1” vertical and horizontal misalignments and minor gaps are present between conduit sections at joints. The conduit was less than 5% full of dirt and debris at the time of inspection. Heavy deterioration with up to 4” deep spalls in the top row of masonry blocks was noted in the north, west, and east faces of the outlet catch basin. | 2022-08-25 18:23 | Drainage Structure Repair |  | ddickson | 2022-08-25 18:25 | ddickson | 2022-08-25 18:25 | https://collectornew.dot.state.oh.us/arcgis/rest/services/CULVERTS/Culvert_Inventory_Viewer/MapServer/0/551525/attachments | https://collectornew.dot.state.oh.us/arcgis/rest/services/CULVERTS/Culvert_Inventory_Viewer/MapServer/8/912260/attachments | https://gis3.dot.state.oh.us/ConduitInventory/index.html?center=-81.605249,41.549990&level=17
12 | CUY | 00090 | 22.502 | 1990475 | SCUYIR00090**C | CUY-90-22.502 | IR |  | 22.502 | 41.5493 | -81.6072 | 2023-12-31 | Active | 1946-01-01 05:00 |  | Mainline | No |  |  | State DOT | State DOT | A | I-90 Median | 1 | No | Circular | Plain or Reinforced Concrete | 12 |  | 196 |  | Unprotected |  | 0 | 12 | Catch Basin | Catch Basin | Yes | 15 | No |  |  |  |  | No | No |  |  |  |  | \\filestore.dot.state.oh.us\Conduits_Inspection\D12\CUYAHOGA\IR\90\1990475 | Inventoried at outlet. See 1948 CUY 90-21.30 Sheet 24. | [5 empty] | 6 | 2022-10-14 19:10 | 2022 | 12 | Remote inspection |  | odotonline\nfisco | 2022-08-25 15:45 | ddickson | 2022-11-06 15:35 | Remote inspection | 6 | 7 |  | 7 |  |  |  | 6 | 9 | 9 | 8 | 9 | 8 |  | 7 | 6 | Open - no restriction | Minor longitudinal cracks, some with efflorescence and rust staining, are present throughout the conduit. There is minor abrasion throughout the conduit, worst along the invert. Very minor amounts of small debris that do not affect flow were noted post cleanout. Inlet catch basin missing top masonry bricks in east and west walls with exposed embankment and undermining of the east and west flume slabs up to 4” wide by full width by 48” deep. Outlet catch basin has a 2’ diameter by 5” deep spall with exposed reinforcement on west wall surrounding pipe end. Outlet catch basin north wall has a 6” high by full width spall with exposed reinforcement at the top. Up to 1/2” lateral misalignments between pipe sections at joints. | 2022-10-14 19:10 | Drainage Structure Repair |  | odotonline\nfisco | 2022-08-25 16:45 | ddickson | 2022-11-06 15:37 | https://collectornew.dot.state.oh.us/arcgis/rest/services/CULVERTS/Culvert_Inventory_Viewer/MapServer/0/551932/attachments | https://collectornew.dot.state.oh.us/arcgis/rest/services/CULVERTS/Culvert_Inventory_Viewer/MapServer/8/911849/attachments | https://gis3.dot.state.oh.us/ConduitInventory/index.html?center=-81.607249,41.549251&level=17
12 | CUY | 00090 | 22.026 | 1990476 | SCUYIR00090**C | CUY-90-22.026 | IR |  | 22.026 | 41.5455 | -81.615 | 2023-12-31 | Active | 1950-01-01 17:00 |  | Mainline | No |  |  | State DOT | State DOT | A | I-90 EB | 1 | No | Circular | Plain or Reinforced Concrete | 12 |  | 60 |  | Unprotected |  | 0 | 12 | Manhole | Catch Basin | Yes | 4 | No |  |  |  |  | No | No |  |  |  |  | \\filestore.dot.state.oh.us\Conduits_Inspection\D12\CUYAHOGA\IR\90\1990476 | Inventoried at inlet. See 1948 CUY-90-21.30 Sheet 22. | [5 empty] | 6 | 2022-08-25 17:39 | 2022 | 12 | Inspection from ends of conduit |  | ddickson | 2022-08-25 16:03 | ddickson | 2022-09-21 01:57 | Inspection from ends of conduit | 8 | 6 |  | 7 |  |  |  | 5 | 9 | 9 | 6 | 9 | 8 | 8 | 9 | 6 | Open - no restriction | The conduit has up to 1” horizontal and vertical misalignments and minor gaps between pipe sections at joints. There is isolated minor concrete debris inside the conduit that was unable to be removed during clean out obstructing less than 10% of the flow. The conduit outlets into a median catch basin with a sealed longitudinal conduit inlet preventing proper drainage. The outlet catch basin has a couple up to 3/4” wide vertical and diagonal fracture cracks in the south and west faces between masonry blocks. In addition, the top row of masonry blocks in the outlet catch basin along the east face and a portion of the north face exhibit heavy deterioration with up to 3” deep spalls. The conduit outlets into a median catch basin with a sealed longitudinal pipe which prevents proper drainage. | 2022-08-25 17:39 | None |  | ddickson | 2022-08-25 17:42 | ddickson | 2022-08-29 02:23 | https://collectornew.dot.state.oh.us/arcgis/rest/services/CULVERTS/Culvert_Inventory_Viewer/MapServer/0/551933/attachments | https://collectornew.dot.state.oh.us/arcgis/rest/services/CULVERTS/Culvert_Inventory_Viewer/MapServer/8/912257/attachments | https://gis3.dot.state.oh.us/ConduitInventory/index.html?center=-81.614963,41.545535&level=17
12 | CUY | 00090 | 22.066 | 1990477 | SCUYIR00090**C | CUY-90-22.066 | IR |  | 22.066 | 41.546 | -81.6144 | 2023-12-31 | Active | 1950-01-01 17:09 | http://contracts.dot.state.oh.us/common/searchAPI.do?cabinetId=1002&PID_NUM=118680 | Mainline | No |  |  | State DOT | State DOT | A | I-90 Median | 1 | No | Circular | Plain or Reinforced Concrete | 12 |  | 196 |  | Unprotected |  | 0 | 12 | Catch Basin | Catch Basin | Yes | 4 | No |  |  |  |  | No | No |  |  |  |  | \\filestore.dot.state.oh.us\Conduits_Inspection\D12\CUYAHOGA\IR\90\1990477 | Longitudinal conduit under median barrier. Inventoried at outlet . Inlet at 41.545695,-81.615039. See 1948 CUY-90-23.50 Sheet 22. |  |  |  | 118680 | 2026 | 7 | 2025-03-17 17:49 | 2025 | 12 | Remote inspection |  | ddickson | 2022-08-25 16:13 | ddickson | 2022-08-25 16:13 | Remote inspection | 7 | 7 |  | 7 |  |  |  | 7 | 7 | 7 | 8 | 7 | 7 |  | 7 | 7 | Open - no restriction | Conduit is in excellent shape. There is a crack in the invert at the very end of the conduit by the downstream end structure. Other than that everything is in good shape. | 2025-03-17 17:49 |  |  | fpetrusi | 2025-03-17 17:56 | fpetrusi | 2025-03-17 17:56 | https://collectornew.dot.state.oh.us/arcgis/rest/services/CULVERTS/Culvert_Inventory_Viewer/MapServer/0/551934/attachments | https://collectorweb.dot.state.oh.us/arcgis/rest/services/CULVERTS/Culvert_Inventory_Viewer/MapServer/8/2498626/attachments | https://gis3.dot.state.oh.us/ConduitInventory/index.html?center=-81.614423,41.545971&level=17
12 | CUY | 00090 | 22.54 | 1990478 | SCUYIR00090**C | CUY-90-22.540 | IR |  | 22.54 | 41.5495 | -81.6066 | 2023-12-31 | Active | 1946-01-01 05:00 |  | Mainline | No |  |  | State DOT | State DOT | A | I-90 Median | 1 | No | Circular | Plain or Reinforced Concrete | 12 |  | 196 |  | Unprotected |  | 0 | 12 | Catch Basin | Catch Basin | Yes | 5 | No |  |  |  |  | No | No |  |  |  |  | \\filestore.dot.state.oh.us\Conduits_Inspection\D12\CUYAHOGA\IR\90\1990478 | Longitudinal conduit under median. Inventoried at outlet. See 1948 CUY 90-21.30 Sheet 24. | [5 empty] | 6 | 2022-10-14 16:42 | 2022 | 12 | Remote inspection |  | odotonline\nfisco | 2022-08-25 16:35 | ddickson | 2022-11-06 16:02 | Remote inspection | 7 | 6 |  | 6 |  |  |  | 6 | 9 | 9 | 8 | 9 | 8 |  | 7 | 6 | Open - no restriction | Up to 1” lateral, vertical, and longitudinal misalignments between pipe sections at joints. Joints have minor mineral buildup and very isolated root infiltration. First pipe section from outlet has full circumference crack up to 1/16” wide with active leakage. Isolated hairline longitudinal cracks are present in the top of the conduit near the inlet for several sections of pipe. Minor water ponding was noted near the inlet end. Outlet catch basin missing top masonry bricks in east and west walls with exposed embankment and undermining of the east and west flume slabs up to 4” wide by full width by 48” deep. At the inlet catch basin the masonry bricks at the top of the north, east and west walls are missing with exposed embankment and the east and west flume slabs are undermined 4” high by 40” deep. | 2022-10-14 16:42 | Drainage Structure Repair |  | odotonline\nfisco | 2022-08-25 16:42 | ddickson | 2022-11-06 19:06 | https://collectornew.dot.state.oh.us/arcgis/rest/services/CULVERTS/Culvert_Inventory_Viewer/MapServer/0/551935/attachments | https://collectornew.dot.state.oh.us/arcgis/rest/services/CULVERTS/Culvert_Inventory_Viewer/MapServer/8/911848/attachments | https://gis3.dot.state.oh.us/ConduitInventory/index.html?center=-81.606620,41.549541&level=17
12 | CUY | 00090 | 22.61 | 1990479 | SCUYIR00090**C | CUY-90-22.610 | IR |  | 22.61 | 41.5501 | -81.6055 | 2023-12-31 | Active | 1950-01-01 19:16 |  | Mainline | No |  |  | State DOT | State DOT | A | I-90 Median | 1 | No | Circular | Plain or Reinforced Concrete | 21 |  | 26 |  | Unprotected |  | 0 | 21 | Catch Basin | Catch Basin | Yes | 5 | No |  |  |  |  | No | No |  |  |  |  | \\filestore.dot.state.oh.us\Conduits_Inspection\D12\CUYAHOGA\IR\90\1990479 | Inventoried at outlet. See 1948 CUY_90-21.30 Sheet 24. | [5 empty] | 6 | 2022-08-25 18:52 | 2022 | 12 | Inspection from ends of conduit |  | odotonline\nfisco | 2022-08-25 18:20 | ddickson | 2022-09-21 02:04 | Inspection from ends of conduit | 6 | 7 |  | 7 |  |  |  | 6 | 9 | 9 | 8 | 9 | 8 |  | 7 | 6 | Open - no restriction | At the outlet catch basin the masonry bricks at the top of the north, east and west walls are missing with exposed embankment and the east and west flume slabs are undermined 4” high by 48” deep. Up to 1/2” vertical and lateral misalignments between pipe sections. Up to 1” longitudinal gaps between the pipe joints. Longitudinal hairline crack with efflorescence along the crown of the pipe for the full length. Heavy deterioration with up to 4” deep spalls in the top row of masonry blocks was noted in the north, west, and east faces of the inlet catch basin. | 2022-08-25 18:52 | Drainage Structure Repair |  | odotonline\nfisco | 2022-08-25 18:47 | ddickson | 2022-09-21 02:04 | https://collectornew.dot.state.oh.us/arcgis/rest/services/CULVERTS/Culvert_Inventory_Viewer/MapServer/0/551936/attachments | https://collectornew.dot.state.oh.us/arcgis/rest/services/CULVERTS/Culvert_Inventory_Viewer/MapServer/8/911856/attachments | https://gis3.dot.state.oh.us/ConduitInventory/index.html?center=-81.605474,41.550083&level=17
12 | CUY | 00090 | 22.616 | 1990480 | SCUYIR00090**C | CUY-90-22.616 | IR |  | 22.616 | 41.5501 | -81.6054 | 2023-12-31 | Active | 1950-01-01 19:27 |  | Mainline | No |  |  | State DOT | State DOT | A | I-90 Median | 1 | No | Circular | Plain or Reinforced Concrete | 21 |  | 221 |  | Unprotected |  | 0 | 21 | Catch Basin | Catch Basin | Yes | 4 | No |  |  |  |  | No | No |  |  |  |  | \\filestore.dot.state.oh.us\Conduits_Inspection\D12\CUYAHOGA\IR\90\1990480 | Longitudinal conduit under median. See 1948 CUY-90-21.30 Sheet 24. | [5 empty] | 6 | 2022-09-19 04:00 | 2022 | 12 | Remote inspection |  | ddickson | 2022-08-25 18:28 | odotonline\nfisco@Editor | 2022-09-21 19:57 | Remote inspection | 6 | 7 |  | 7 |  |  |  | 5 | 9 | 9 | 8 | 9 | 8 |  | 7 | 6 | Open - no restriction | There are minor vertical and horizontal misalignments between pipe sections at joints (up to 1”). There are longitudinal (perpendicular to traffic) hairline cracks in the crown of the pipe sections throughout. Heavy deterioration with up to 4” deep spalls in the top row of masonry blocks was noted in the north, west, and east faces of the outlet catch basin. At inlet catch basin top of west wall has missing masonry bricks that has exposed the embankment with up to 48” undermining of west flume slab. Bricks on east wall of inlet catch basin on top has spalled up to 4” deep. | 2022-09-19 04:00 | Drainage Structure Repair |  | ddickson | 2022-08-25 18:30 | odotonline\nfisco@Editor | 2022-09-21 19:56 | https://collectornew.dot.state.oh.us/arcgis/rest/services/CULVERTS/Culvert_Inventory_Viewer/MapServer/0/551937/attachments | https://collectornew.dot.state.oh.us/arcgis/rest/services/CULVERTS/Culvert_Inventory_Viewer/MapServer/8/911855/attachments | https://gis3.dot.state.oh.us/ConduitInventory/index.html?center=-81.605399,41.550114&level=17
12 | CUY | 18485 | 0.184 | 1990481 | SCUYRA18485**C | CUY-18485-0.184 | RA |  |  | 41.5498 | -81.6052 | 2023-12-31 | Active | 1946-01-01 05:00 |  | Mainline | No |  |  | State DOT | State DOT | A | I-90 EB | 1 | No | Circular | Plain or Reinforced Concrete | 12 |  | 110 |  | Unprotected |  | 0 | 12 | Other | Catch Basin | Yes | 5 | No |  |  |  |  | No | No |  |  |  |  | \\filestore.dot.state.oh.us\Conduits_Inspection\D12\CUYAHOGA\RA\18485\1990481 | Inventoried at inlet. See 1948 CUY-90-21.30 Sheet 24. Inlet catch basin grate filled in with concrete. While both end structures and the conduit are clear of dirt and debris, no water actively flows through this conduit. | [5 empty] | 6 | 2022-10-14 19:11 | 2022 | 12 | Remote inspection |  | odotonline\nfisco | 2022-08-25 18:39 | ddickson | 2022-11-06 19:19 | Remote inspection | 7 | 6 |  | 6 |  |  |  | 6 | 9 | 9 | 8 | 9 | 8 |  | 7 | 6 | Open - no restriction | At the outlet catch basin the masonry bricks at the top of the north, east and west walls are missing with exposed embankment and the east and west flume slabs are undermined 4” high by 48” deep. Up to 1” vertical and lateral misalignments between pipe sections. One section of conduit near the inlet end not under the roadway has minor transverse and longitudinal cracks. The inlet catch basin grate has been filled in with concrete, buried, and was unable to be found above ground. Video inspection revealed the sealed grate. The catch basins and conduit are clear of debris, but no water flows through the conduit. | 2022-10-14 19:11 | Drainage Structure Repair |  | odotonline\nfisco | 2022-08-25 18:40 | ddickson | 2022-11-06 19:23 | https://collectornew.dot.state.oh.us/arcgis/rest/services/CULVERTS/Culvert_Inventory_Viewer/MapServer/0/551938/attachments | https://collectornew.dot.state.oh.us/arcgis/rest/services/CULVERTS/Culvert_Inventory_Viewer/MapServer/8/912261/attachments | https://gis3.dot.state.oh.us/ConduitInventory/index.html?center=-81.605243,41.549812&level=17
12 | CUY | 00090 | 22.658 | 1990483 | SCUYIR00090**C | CUY-90-22.658 | IR |  | 22.658 | 41.5505 | -81.6047 | 2023-12-31 | Active | 1950-01-01 14:26 |  | Mainline | No |  |  | State DOT | State DOT | A | I-90 Median | 1 | No | Circular | Plain or Reinforced Concrete | 18 |  | 73 |  | Unprotected |  | 0 | 18 | Catch Basin | Catch Basin | Yes | 4 | No |  |  |  |  | No | No |  |  |  |  | \\filestore.dot.state.oh.us\Conduits_Inspection\D12\CUYAHOGA\IR\90\1990483 | Inventoried at outlet. See 1948 CUY-90-21.30 Sheet 24. | [5 empty] | 7 | 2022-08-26 14:08 | 2022 | 12 | Inspection from ends of conduit |  | odotonline\nfisco | 2022-08-26 13:27 | ddickson | 2022-09-21 02:07 | Inspection from ends of conduit | 8 | 7 |  | 7 |  |  |  | 6 | 9 | 9 | 8 | 9 | 8 |  | 7 | 7 | Open - no restriction | At outlet catch basin top of west wall has missing masonry bricks that has exposed the embankment with up to 48” undermining of west flume slab. Bricks on east wall of outlet catch basin on top has spalled up to 4” deep. Up to 1” vertical misalignments at joint sections in between pipe sections. | 2022-08-26 14:08 | Drainage Structure Repair |  | odotonline\nfisco | 2022-08-26 14:08 | odotonline\ddickson | 2022-09-13 16:51 | https://collectornew.dot.state.oh.us/arcgis/rest/services/CULVERTS/Culvert_Inventory_Viewer/MapServer/0/552777/attachments | https://collectornew.dot.state.oh.us/arcgis/rest/services/CULVERTS/Culvert_Inventory_Viewer/MapServer/8/913103/attachments | https://gis3.dot.state.oh.us/ConduitInventory/index.html?center=-81.604711,41.550458&level=17
12 | CUY | 18485 | 0.231 | 1990484 | SCUYRA18485**C | CUY-18485-0.231 | RA |  |  | 41.5503 | -81.6046 | 2023-12-31 | Active | 1950-01-01 14:48 |  | Mainline | No |  |  | State DOT | State DOT | A | I-90 EB | 1 | No | Circular | Plain or Reinforced Concrete | 12 |  | 50 |  | Unprotected |  | 0 | 12 | Inlet | Catch Basin | Yes | 4 | No |  |  |  |  | No | No |  |  |  |  | \\filestore.dot.state.oh.us\Conduits_Inspection\D12\CUYAHOGA\RA\18485\1990484 | Inventoried from inlet. See 1948 CUY 90-21.30 Sheet 24. | [5 empty] | 6 | 2022-08-26 13:56 | 2022 | 12 | Inspection from ends of conduit |  | odotonline\nfisco | 2022-08-26 13:54 | ddickson | 2022-09-21 02:15 | Inspection from ends of conduit | 8 | 6 |  | 6 |  |  |  | 6 | 9 | 9 | 6 | 9 | 8 | 8 | 7 | 6 | Open - no restriction | Up to 1” vertical, lateral, and longitudinal gaps at the joints between sections with up to 1” of ponding. Up to 10% debris accumulation at the outlet however the pipe opens up after 5’. At outlet catch basin top of west wall has missing masonry bricks that has exposed the embankment with up to 48” undermining of west flume slab. Bricks on east wall of outlet catch basin on top has spalled up to 4” deep. | 2022-08-26 13:56 | Drainage Structure Repair |  | odotonline\nfisco | 2022-08-26 14:02 | ddickson | 2022-09-21 02:21 | https://collectornew.dot.state.oh.us/arcgis/rest/services/CULVERTS/Culvert_Inventory_Viewer/MapServer/0/552778/attachments | https://collectornew.dot.state.oh.us/arcgis/rest/services/CULVERTS/Culvert_Inventory_Viewer/MapServer/8/913901/attachments | https://gis3.dot.state.oh.us/ConduitInventory/index.html?center=-81.604598,41.550328&level=17
12 | CUY | 00090 | 22.691 | 1990486 | SCUYIR00090**C | CUY-90-22.691 | IR |  | 22.691 | 41.5507 | -81.6041 | 2023-12-31 | Active | 1950-01-01 16:00 |  | Mainline | No |  |  | State DOT | State DOT | A | I-90 EB | 1 | No | Circular | Plain or Reinforced Concrete | 18 |  | 28 |  | Unprotected |  | 0 | 18 | Manhole | Catch Basin | Yes | 4 | No |  |  |  |  | No | No |  |  |  |  | \\filestore.dot.state.oh.us\Conduits_Inspection\D12\CUYAHOGA\IR\90\1990486 | Inventoried at outlet. See 1948 CUY-90-21.30 Sheet 25. | [5 empty] | 6 | 2022-08-26 15:19 | 2022 | 12 | Inspection from ends of conduit |  | odotonline\nfisco | 2022-08-26 15:04 | ddickson | 2022-09-21 02:26 | Inspection from ends of conduit | 8 | 6 |  | 6 |  |  |  | 8 | 9 | 9 | 8 | 9 | 8 |  | 7 | 6 | Open - no restriction | At inlet catch basin the top row of masonry bricks are missing or spalled in the north, west and east walls with exposed embankment and undermining of the eat and west flume slabs up to 36”. Up to 1” vertical, lateral, and longitudinal gaps and misalignments between pipe sections at joints. | 2022-08-26 15:19 | None |  | odotonline\nfisco | 2022-08-26 15:23 | ddickson | 2022-09-21 02:28 | https://collectornew.dot.state.oh.us/arcgis/rest/services/CULVERTS/Culvert_Inventory_Viewer/MapServer/0/552780/attachments | https://collectornew.dot.state.oh.us/arcgis/rest/services/CULVERTS/Culvert_Inventory_Viewer/MapServer/8/913903/attachments | https://gis3.dot.state.oh.us/ConduitInventory/index.html?center=-81.604119,41.550664&level=17
12 | CUY | 00090 | 21.971 | 1990487 | SCUYIR00090**N | CUY-90-21.971 | IR |  |  | 41.5461 | -81.6145 | 2023-12-31 | Active | 1950-01-01 16:06 |  | Mainline | No |  |  | State DOT | State DOT | A | I-90 WB | 1 | No | Circular | Plain or Reinforced Concrete | 12 |  | 60 |  | Unprotected |  | 0 | 12 | Manhole | Catch Basin | Yes | 4 | No |  |  |  |  | No | No |  |  |  |  | \\filestore.dot.state.oh.us\Conduits_Inspection\D12\CUYAHOGA\IR\90\1990487 | Inventoried at inlet. See 1948 CUY-90-21.30 Sheet 22. | [5 empty] | 6 | 2022-08-26 17:37 | 2022 | 12 | Inspection from ends of conduit |  | ddickson | 2022-08-26 15:20 | ddickson | 2022-09-21 02:34 | Inspection from ends of conduit | 8 | 6 |  | 6 |  |  |  | 5 | 9 | 9 | 7 | 9 | 8 | 8 | 9 | 6 | Open - no restriction | The conduit has up to 1” gaps between conduit sections with negligible sediment infiltration as well as up to 1” vertical and horizontal misalignments between conduit sections at joints. There is a minor amount of dirt and debris along the invert throughout the conduit (approximately 2% full of dirt and debris). Conduit was cleaned with a vactor truck prior to inspection. The outlet catch basin has heavy deterioration potion to the top row of masonry bricks with up to 5” deep spalls along the west, north, and east faces of the catch basin. | 2022-08-26 17:37 | Drainage Structure Repair |  | ddickson | 2022-08-26 17:37 | ddickson | 2022-08-26 17:39 | https://collectornew.dot.state.oh.us/arcgis/rest/services/CULVERTS/Culvert_Inventory_Viewer/MapServer/0/552781/attachments | https://collectornew.dot.state.oh.us/arcgis/rest/services/CULVERTS/Culvert_Inventory_Viewer/MapServer/8/913909/attachments | https://gis3.dot.state.oh.us/ConduitInventory/index.html?center=-81.614547,41.546134&level=17
12 | CUY | 00090 | 22.104 | 1990488 | SCUYIR00090**C | CUY-90-22.104 | IR |  | 22.104 | 41.5463 | -81.6138 | 2023-12-31 | Active | 1950-01-01 16:25 |  | Mainline | No |  |  | State DOT | State DOT | A | I-90 Median | 1 | No | Circular | Plain or Reinforced Concrete | 15 |  | 196 |  | Unprotected |  | 0 | 15 | Catch Basin | Catch Basin | Yes | 5 | No |  |  |  |  | No | No |  |  |  |  | \\filestore.dot.state.oh.us\Conduits_Inspection\D12\CUYAHOGA\IR\90\1990488 | Longitudinal conduit under the median barrier. Inventoried at outlet. See 1948 CUY-90-21.30 Sheet 22. | [5 empty] | 6 | 2022-09-19 04:00 | 2022 | 12 | Remote inspection |  | ddickson | 2022-08-26 15:27 | odotonline\nfisco@Editor | 2022-09-21 20:11 | Remote inspection | 8 | 6 |  | 6 |  |  |  | 5 | 9 | 9 | 5 | 9 | 8 |  | 7 | 6 | Open - no restriction | The inlet catch basin has heavy deterioration potion to the top row of masonry bricks with up to 5” deep spalls along the west, north, and east faces of the catch basin. There are up to 1” gaps and misalignments between conduit sections at joints. The conduit was approximately 50% filled with dirt and debris prior to cleanout. At the outlet catch basin, there is a 3/8” wide diagonal crack in the south wall. The top row of masonry on the outlet catch basin on the north and east walls is missing with backfill infiltration and undermining up to 24” of east flume slab. At inlet, pipe invert for end 6” is beginning to break up. Approximately 60’ from inlet there is a hubcap lodged in the pipe that could not be removed. | 2022-09-19 04:00 | Drainage Structure Repair |  | ddickson | 2022-08-26 17:52 | odotonline\nfisco@Editor | 2022-09-21 20:27 | https://collectornew.dot.state.oh.us/arcgis/rest/services/CULVERTS/Culvert_Inventory_Viewer/MapServer/0/552782/attachments | https://collectornew.dot.state.oh.us/arcgis/rest/services/CULVERTS/Culvert_Inventory_Viewer/MapServer/8/913122/attachments | https://gis3.dot.state.oh.us/ConduitInventory/index.html?center=-81.613790,41.546250&level=17
12 | CUY | 00090 | 22.701 | 1990490 | SCUYIR00090**C | CUY-90-22.701 | IR |  | 22.701 | 41.5508 | -81.604 | 2023-12-31 | Active | 1950-01-01 16:47 |  | Mainline | No |  |  | State DOT | State DOT | A | I-90 Median | 1 | No | Circular | Plain or Reinforced Concrete | 18 |  | 196 |  | Unprotected |  | 0 | 18 | Catch Basin | Catch Basin | Yes | 4 | No |  |  |  |  | No | No |  |  |  |  | \\filestore.dot.state.oh.us\Conduits_Inspection\D12\CUYAHOGA\IR\90\1990490 | Inventoried at outlet. See 1948 CUY-90-21.3 Sheet 25. | [5 empty] | 6 | 2022-09-19 04:00 | 2022 | 12 | Remote inspection |  | odotonline\nfisco | 2022-08-26 15:49 | odotonline\ddickson | 2022-09-13 16:39 | Remote inspection | 7 | 6 |  | 6 |  |  |  | 6 | 9 | 9 | 8 | 9 | 8 |  | 7 | 6 | Open - no restriction | At inlet and outlet catch basin the top row of masonry bricks are missing or spalled in the north, west and east walls with exposed embankment and undermining of the east and west flume slabs up to 24”. Up to 1” vertical and lateral misalignments between pipe sections. At mid-length of pipe, there are hairline longitudinal (parallel to traffic) cracks in approximately 10 consecutive pipe sections. | 2022-09-19 04:00 | Drainage Structure Repair |  | odotonline\nfisco | 2022-08-26 16:20 | odotonline\nfisco@Editor | 2022-09-21 20:55 | https://collectornew.dot.state.oh.us/arcgis/rest/services/CULVERTS/Culvert_Inventory_Viewer/MapServer/0/552784/attachments | https://collectornew.dot.state.oh.us/arcgis/rest/services/CULVERTS/Culvert_Inventory_Viewer/MapServer/8/913114/attachments | https://gis3.dot.state.oh.us/ConduitInventory/index.html?center=-81.604009,41.550786&level=17
12 | CUY | 00090 | 22.605 | 1990491 | SCUYIR00090**N | CUY-90-22.605 | IR |  |  | 41.5509 | -81.6041 | 2023-12-31 | Active | 2022-08-26 15:49 |  | Mainline | No |  |  | State DOT | State DOT | A | I-90 WB | 1 | No | Circular | Plain or Reinforced Concrete | 12 |  | 60 |  | Unprotected |  | 0 | 12 | Manhole | Catch Basin | Yes | 4 | No |  |  |  |  | No | No |  |  |  |  | \\filestore.dot.state.oh.us\Conduits_Inspection\D12\CUYAHOGA\IR\90\1990491 | Inventoried at inlet. See 1948 CUY-90-21.30 Sheet 25. | [5 empty] | 7 | 2022-08-26 16:14 | 2022 | 12 | Inspection from ends of conduit |  | odotonline\nfisco | 2022-08-26 15:49 | ddickson | 2022-09-21 02:40 | Inspection from ends of conduit | 8 | 7 |  | 7 |  |  |  | 6 | 9 | 9 | 7 | 9 | 8 |  | 7 | 7 | Open - no restriction | At outlet catch basin the top row of masonry bricks are missing or spalled in the north, west and east walls with exposed embankment and undermining of the east and west flume slabs up to 24”. Up to 1/2” vertical and lateral misalignments between pipe sections at joints. Moderate debris accumulation at outlet however pipe has less than 5% at remainder. | 2022-08-26 16:14 | Drainage Structure Repair |  | odotonline\nfisco | 2022-08-26 16:14 | odotonline\nfisco | 2022-08-26 16:14 | https://collectornew.dot.state.oh.us/arcgis/rest/services/CULVERTS/Culvert_Inventory_Viewer/MapServer/0/552785/attachments | https://collectornew.dot.state.oh.us/arcgis/rest/services/CULVERTS/Culvert_Inventory_Viewer/MapServer/8/913904/attachments | https://gis3.dot.state.oh.us/ConduitInventory/index.html?center=-81.604125,41.550937&level=17
12 | CUY | 00090 | 22.104 | 1990492 | SCUYIR00090**C | CUY-90-22.104 | IR |  | 22.104 | 41.5461 | -81.6137 | 2023-12-31 | Active | 1950-01-01 19:10 |  | Mainline | No |  |  | State DOT | State DOT | A | I-90 EB | 1 | No | Circular | Plain or Reinforced Concrete | 12 |  | 60 |  | Unprotected |  | 0 | 12 | Manhole | Catch Basin | Yes | 4 | No |  |  |  |  | No | No |  |  |  |  | \\filestore.dot.state.oh.us\Conduits_Inspection\D12\CUYAHOGA\IR\90\1990492 | Inventoried at inlet. See 1948 CUY-21.30 Sheet 22. | [5 empty] | 6 | 2022-09-12 23:47 | 2022 | 12 | Inspection from ends of conduit |  | ddickson | 2022-08-26 18:11 | ddickson | 2022-09-21 02:50 | Inspection from ends of conduit | 7 | 6 |  | 6 |  |  |  | 5 | 9 | 9 | 8 | 9 | 8 |  | 6 | 6 | Open - no restriction | First pipe section from outlet has 1 1/2” wide longitudinal gap. Remaining pipe sections have up to 1” vertical and horizontal offsets at joints with minor infiltration. At the outlet catch basin, there is a 3/8” wide diagonal crack in the south wall. The top row of masonry on the outlet catch basin on the north and east walls is missing with backfill infiltration and undermining up to 24” of east flume slab. | 2022-09-12 23:47 | Drainage Structure Repair |  | odotonline\nfisco | 2022-09-12 23:46 | ddickson | 2022-09-21 02:52 | https://collectornew.dot.state.oh.us/arcgis/rest/services/CULVERTS/Culvert_Inventory_Viewer/MapServer/0/552786/attachments | https://collectornew.dot.state.oh.us/arcgis/rest/services/CULVERTS/Culvert_Inventory_Viewer/MapServer/8/930696/attachments | https://gis3.dot.state.oh.us/ConduitInventory/index.html?center=-81.613671,41.546103&level=17
12 | CUY | 18482 | 0.042 | 1990493 | SCUYRA18482**C | CUY-18482-0.042 | RA |  |  | 41.5528 | -81.6005 | 2023-12-31 | Active | 1950-01-01 19:20 |  | Mainline | No |  |  | State DOT | State DOT | A | I-90 WB | 1 | No | Circular | Plain or Reinforced Concrete | 12 |  | 90 |  | Unprotected |  | 0 | 12 | Manhole | Catch Basin | Yes | 9 | No |  |  |  |  | No | No |  |  |  |  | \\filestore.dot.state.oh.us\Conduits_Inspection\D12\CUYAHOGA\RA\18482\1990493 | Inventoried at inlet. See 1948 CUY-90-21.30 Sheet 26. | [5 empty] | 6 | 2022-08-26 12:01 | 2022 | 12 | Inspection from ends of conduit |  | odotonline\nfisco | 2022-08-26 18:22 | ddickson | 2022-09-21 10:22 | Inspection from ends of conduit | 8 | 6 |  | 6 |  |  |  | 6 | 9 | 9 | 8 | 9 | 8 | 8 | 7 | 6 | Open - no restriction | There are up to 1” vertical, horizontal, and longitudinal offsets/gaps between pipe sections at joints. On the outlet catch basin, the top row of bricks on the west wall is missing with exposed embankment material and up to 24” undermining of the west flume slab. | 2022-08-26 12:01 | Drainage Structure Repair |  | odotonline\nfisco | 2022-08-30 12:01 | odotonline\nfisco | 2022-08-30 12:01 | https://collectornew.dot.state.oh.us/arcgis/rest/services/CULVERTS/Culvert_Inventory_Viewer/MapServer/0/552787/attachments | https://collectornew.dot.state.oh.us/arcgis/rest/services/CULVERTS/Culvert_Inventory_Viewer/MapServer/8/917182/attachments | https://gis3.dot.state.oh.us/ConduitInventory/index.html?center=-81.600463,41.552772&level=17
12 | CUY | 18483 | 0.176 | 1990494 | SCUYRA18483**C | CUY-18483-0.176 | RA |  |  | 41.5524 | -81.6002 | 2023-12-31 | Active | 1950-01-01 19:27 |  | Mainline | No |  |  | State DOT | State DOT | A | I-90 EB | 1 | No | Circular | Plain or Reinforced Concrete | 15 |  | 62 |  | Unprotected |  | 0 | 15 | Manhole | Catch Basin | Yes | 9 | No |  |  |  |  | No | No |  |  |  |  | \\filestore.dot.state.oh.us\Conduits_Inspection\D12\CUYAHOGA\RA\18483\1990494 | Inventoried at inlet. See 1948_CUY-90-21.30 Sheet 26. | [5 empty] | 7 | 2022-08-26 12:08 | 2022 | 12 | Inspection from ends of conduit |  | odotonline\nfisco | 2022-08-26 18:25 | ddickson | 2022-09-21 10:24 | Inspection from ends of conduit | 8 | 7 |  | 7 |  |  |  | 6 | 9 | 9 | 7 | 9 | 8 | 8 | 7 | 7 | Open - no restriction | There are up to 1” vertical and horizontal offsets/gaps between pipe sections at joints. On the outlet catch basin, the top row of bricks on the west wall is missing with exposed embankment material and up to 24” undermining of the west flume slab. | 2022-08-26 12:08 | Drainage Structure Repair |  | odotonline\nfisco | 2022-08-30 12:08 | odotonline\nfisco | 2022-08-30 12:08 | https://collectornew.dot.state.oh.us/arcgis/rest/services/CULVERTS/Culvert_Inventory_Viewer/MapServer/0/552788/attachments | https://collectornew.dot.state.oh.us/arcgis/rest/services/CULVERTS/Culvert_Inventory_Viewer/MapServer/8/917184/attachments | https://gis3.dot.state.oh.us/ConduitInventory/index.html?center=-81.600178,41.552419&level=17
12 | CUY | 00090 | 22.562 | 1990496 | SCUYIR00090**N | CUY-90-22.562 | IR |  |  | 41.5506 | -81.6048 | 2023-12-31 | Active | 1950-01-01 15:12 |  | Mainline | No |  |  | State DOT | State DOT | A | I-90 WB | 1 | No | Circular | Plain or Reinforced Concrete | 12 |  | 60 |  | Unprotected |  | 0 | 12 | Manhole | Catch Basin | Yes | 4 | No |  |  |  |  | No | No |  |  |  |  | \\filestore.dot.state.oh.us\Conduits_Inspection\D12\CUYAHOGA\IR\90\1990496 | See 1948 CUY-90-21.30 Sheet 23.5 | [5 empty] | 7 | 2022-08-26 14:16 | 2022 | 12 | Inspection from ends of conduit |  | odotonline\nfisco | 2022-08-26 14:15 | ddickson | 2022-09-21 10:29 | Inspection from ends of conduit | 8 | 7 |  | 7 |  |  |  | 6 | 9 | 9 | 7 | 9 | 8 |  | 7 | 7 | Open - no restriction | At outlet catch basin top of west wall has missing masonry bricks that has exposed the embankment with up to 48” undermining of west flume slab. Bricks on east wall of outlet catch basin on top has spalled up to 4” deep. Up to 1/2” vertical misalignments between pipe sections at joints. | 2022-08-26 14:16 | Drainage Structure Repair |  | odotonline\nfisco | 2022-08-26 14:17 | odotonline\nfisco | 2022-08-26 14:17 | https://collectornew.dot.state.oh.us/arcgis/rest/services/CULVERTS/Culvert_Inventory_Viewer/MapServer/0/553199/attachments | https://collectornew.dot.state.oh.us/arcgis/rest/services/CULVERTS/Culvert_Inventory_Viewer/MapServer/8/913902/attachments | https://gis3.dot.state.oh.us/ConduitInventory/index.html?center=-81.604821,41.550598&level=17
12 | CUY | 00090 | 22.672 | 1990498 | SCUYIR00090**C | CUY-90-22.672 | IR |  | 22.672 | 41.5506 | -81.6045 | 2023-12-31 | Active | 1950-01-01 15:30 |  | Mainline | No |  |  | State DOT | State DOT | A | I-90 EB | 1 | No | Circular | Plain or Reinforced Concrete | 18 |  | 28 |  | Unprotected |  | 45 | 18 | Manhole | Catch Basin | Yes | 4 | No |  |  |  |  | No | No |  |  |  |  | \\filestore.dot.state.oh.us\Conduits_Inspection\D12\CUYAHOGA\IR\90\1990498 | Inventoried at outlet. See 1948 CUY-90-23.50 Sheet 25. | [5 empty] | 6 | 2022-08-26 14:44 | 2022 | 12 | Inspection from ends of conduit |  | odotonline\nfisco | 2022-08-26 14:33 | odotonline\nfisco | 2022-08-26 15:11 | Inspection from ends of conduit | 8 | 6 |  | 7 |  |  |  | 8 | 9 | 9 | 8 | 9 | 8 |  | 7 | 6 | Open - no restriction | Up to 1/2” vertical misalignments and 1” longitudinal misalignments at pipe section joints. | 2022-08-26 14:44 | None |  | odotonline\nfisco | 2022-08-26 14:45 | odotonline\ddickson | 2022-09-13 16:53 | https://collectornew.dot.state.oh.us/arcgis/rest/services/CULVERTS/Culvert_Inventory_Viewer/MapServer/0/553201/attachments | https://collectornew.dot.state.oh.us/arcgis/rest/services/CULVERTS/Culvert_Inventory_Viewer/MapServer/8/913109/attachments | https://gis3.dot.state.oh.us/ConduitInventory/index.html?center=-81.604496,41.550561&level=17
12 | CUY | 00090 | 22.676 | 1990499 | SCUYIR00090**C | CUY-90-22.676 | IR |  | 22.676 | 41.5505 | -81.6044 | 2023-12-31 | Active | 1950-01-01 15:35 |  | Mainline | No |  |  | State DOT | State DOT | A | I-90 EB | 1 | No | Circular | Plain or Reinforced Concrete | 18 |  | 77 |  | Unprotected |  | 0 | 18 | Manhole | Manhole | Yes | 4 | No |  |  |  |  | No | No |  |  |  |  | \\filestore.dot.state.oh.us\Conduits_Inspection\D12\CUYAHOGA\IR\90\1990499 | Inventoried at outlet. See CUY-90-23.50 sheet 25. | [5 empty] | 7 | 2022-09-19 21:08 | 2022 | 12 | Remote inspection |  | odotonline\nfisco | 2022-08-26 14:39 | odotonline\nfisco | 2022-08-26 14:39 | Remote inspection | 8 | 7 |  | 7 |  |  |  | 8 | 9 | 9 | 8 | 9 | 8 |  | 8 | 7 | Open - no restriction | Up to 1/2” vertical, horizontal, and longitudinal gaps between pipe sections at joints. | 2022-09-19 21:08 | None |  | odotonline\nfisco | 2022-09-21 21:09 | odotonline\nfisco | 2022-09-21 21:09 | https://collectornew.dot.state.oh.us/arcgis/rest/services/CULVERTS/Culvert_Inventory_Viewer/MapServer/0/553202/attachments | https://collectornew.dot.state.oh.us/arcgis/rest/services/CULVERTS/Culvert_Inventory_Viewer/MapServer/8/943426/attachments | https://gis3.dot.state.oh.us/ConduitInventory/index.html?center=-81.604365,41.550544&level=17
12 | CUY | 00090 | 22.066 | 1990500 | SCUYIR00090**C | CUY-90-22.066 | IR |  | 22.066 | 41.5458 | -81.6143 | 2023-12-31 | Active | 1950-01-01 15:55 |  | Mainline | No |  |  | State DOT | State DOT | A | I-90 EB | 1 | No | Circular | Plain or Reinforced Concrete | 12 |  | 60 |  | Unprotected |  | 0 | 12 | Manhole | Catch Basin | Yes | 4 | No |  |  |  |  | No | No |  |  |  |  | \\filestore.dot.state.oh.us\Conduits_Inspection\D12\CUYAHOGA\IR\90\1990500 | Inventoried at inlet. See 1948 CUY-90-21.30 Sheet 22. | [5 empty] | 6 | 2022-08-26 17:27 | 2022 | 12 | Inspection from ends of conduit |  | ddickson | 2022-08-26 14:58 | ddickson | 2022-09-21 10:36 | Inspection from ends of conduit | 8 | 6 |  | 6 |  |  |  | 5 | 9 | 9 | 8 | 9 | 8 |  | 9 | 6 | Open - no restriction | The conduit has up to 1” gaps between conduit sections with negligible sediment infiltration as well as up to 1” vertical and horizontal misalignments between conduit sections at joints. The outlet catch basin has heavy deterioration potion to the top row of masonry bricks with up to 5” deep spalls along the west, north, and east faces of the catch basin. Conduit was cleaned with a vactor truck prior to inspection. | 2022-08-26 17:27 | Drainage Structure Repair |  | ddickson | 2022-08-26 17:27 | ddickson | 2022-08-26 17:27 | https://collectornew.dot.state.oh.us/arcgis/rest/services/CULVERTS/Culvert_Inventory_Viewer/MapServer/0/553203/attachments | https://collectornew.dot.state.oh.us/arcgis/rest/services/CULVERTS/Culvert_Inventory_Viewer/MapServer/8/915104/attachments | https://gis3.dot.state.oh.us/ConduitInventory/index.html?center=-81.614300,41.545821&level=17
12 | CUY | 00090 | 22.692 | 1990501 | SCUYIR00090**C | CUY-90-22.692 | IR |  | 22.692 | 41.5507 | -81.6042 | 2023-12-31 | Active | 1950-01-01 16:12 |  | Mainline | No |  |  | State DOT | State DOT | A | I-90 Median | 1 | No | Circular | Plain or Reinforced Concrete | 18 |  | 46 |  | Unprotected |  | 0 | 18 | Catch Basin | Catch Basin | Yes | 4 | No |  |  |  |  | No | No |  |  |  |  | \\filestore.dot.state.oh.us\Conduits_Inspection\D12\CUYAHOGA\IR\90\1990501 | Inventoried at outlet. See 1948 CUY-90-21.30 Sheet 25 | [5 empty] | 6 | 2022-08-26 15:30 | 2022 | 12 | Remote inspection |  | odotonline\nfisco | 2022-08-26 15:15 | odotonline\ddickson | 2022-09-13 16:32 | Remote inspection | 6 | 6 |  | 6 |  |  |  | 6 | 9 | 9 | 8 | 9 | 8 |  | 7 | 6 | Open - no restriction | At outlet and inlet catch basins the top row of masonry bricks are missing or spalled in the north, west and east walls with exposed embankment and undermining of the east and west flume slabs up to 36”. Up to 1” vertical, lateral, and longitudinal gaps and misalignments between pipe sections at joints. Up to 20% sediment buildup prior to cleaning. At outlet first pipe section has 1’ long by 1/16” wide diagonal crack in north wall with up to 1/8” offset between sides of crack. Crack appears to be from construction. | 2022-08-26 15:30 | Drainage Structure Repair |  | odotonline\nfisco | 2022-08-26 15:30 | ddickson | 2022-10-03 04:27 | https://collectornew.dot.state.oh.us/arcgis/rest/services/CULVERTS/Culvert_Inventory_Viewer/MapServer/0/553204/attachments | https://collectornew.dot.state.oh.us/arcgis/rest/services/CULVERTS/Culvert_Inventory_Viewer/MapServer/8/913111/attachments | https://gis3.dot.state.oh.us/ConduitInventory/index.html?center=-81.604154,41.550717&level=17
12 | CUY | 00090 | 22.7 | 1990502 | SCUYIR00090**C | CUY-90-22.700 | IR |  | 22.7 | 41.5507 | -81.6039 | 2023-12-31 | Active | 1950-01-01 16:59 |  | Mainline | No |  |  | State DOT | State DOT | A | I-90 EB | 1 | No | Circular | Plain or Reinforced Concrete | 12 |  | 45 |  | Unprotected |  | 0 | 12 | Inlet | Catch Basin | Yes | 4 | No |  |  |  |  | No | No |  |  |  |  | \\filestore.dot.state.oh.us\Conduits_Inspection\D12\CUYAHOGA\IR\90\1990502 | Inventoried at inlet. See 1948 CUY-90-21.30 Sheet 25. | [5 empty] | 5 | 2022-08-26 16:08 | 2022 | 12 | Inspection from ends of conduit |  | odotonline\nfisco | 2022-08-26 15:56 | ddickson | 2022-09-21 10:44 | Inspection from ends of conduit | 7 | 7 |  | 5 |  |  |  | 6 | 9 | 9 | 7 | 9 | 8 |  | 7 | 5 | Open - no restriction | At outlet catch basin the top row of masonry bricks are missing or spalled in the north, west and east walls with exposed embankment and undermining of the east and west flume slabs up to 24”. At joints the pipes have full circumference spalls up to 1” deep by 2” long. There is minor debris accumulation at the outlet however the remainder of the pipe has less than 5% blockage throughout. | 2022-08-26 16:08 | Drainage Structure Repair |  | odotonline\nfisco | 2022-08-26 16:08 | ddickson | 2022-09-03 18:25 | https://collectornew.dot.state.oh.us/arcgis/rest/services/CULVERTS/Culvert_Inventory_Viewer/MapServer/0/553205/attachments | https://collectornew.dot.state.oh.us/arcgis/rest/services/CULVERTS/Culvert_Inventory_Viewer/MapServer/8/913113/attachments | https://gis3.dot.state.oh.us/ConduitInventory/index.html?center=-81.603929,41.550678&level=17
12 | CUY | 00090 | 22.009 | 1990503 | SCUYIR00090**N | CUY-90-22.009 | IR |  |  | 41.5464 | -81.6139 | 2023-12-31 | Active | 1950-01-01 19:12 |  | Mainline | No |  |  | State DOT | State DOT | A | I-90 WB | 1 | No | Circular | Plain or Reinforced Concrete | 12 |  | 60 |  | Unprotected |  | 0 | 12 | Manhole | Catch Basin | Yes | 4 | No |  |  |  |  | No | No |  |  |  |  | \\filestore.dot.state.oh.us\Conduits_Inspection\D12\CUYAHOGA\IR\90\1990503 | Inventoried at inlet. See 1948 CUY-90-21.30 Sheet 22. | [5 empty] | 6 | 2022-09-12 23:09 | 2022 | 12 | Inspection from ends of conduit |  | ddickson | 2022-08-26 18:13 | ddickson | 2022-09-21 10:47 | Inspection from ends of conduit | 7 | 6 |  | 6 |  |  |  | 5 | 9 | 9 | 8 | 9 | 8 | 8 | 6 | 6 | Open - no restriction | Approximately 1’ from outlet, there is a full circumference crack up to 1” wide. Pipe sections have up to 1” vertical and horizontal offsets at joints with minor infiltration. At the outlet catch basin, there is a 3/8” wide diagonal crack in the south wall. The top row of masonry on the outlet catch basin on the north and east walls is missing with backfill infiltration and undermining up to 24” of east flume slab. | 2022-09-12 23:09 | Drainage Structure Repair |  | odotonline\nfisco | 2022-09-12 23:15 | ddickson | 2022-09-21 10:50 | https://collectornew.dot.state.oh.us/arcgis/rest/services/CULVERTS/Culvert_Inventory_Viewer/MapServer/0/553206/attachments | https://collectornew.dot.state.oh.us/arcgis/rest/services/CULVERTS/Culvert_Inventory_Viewer/MapServer/8/930695/attachments | https://gis3.dot.state.oh.us/ConduitInventory/index.html?center=-81.613913,41.546416&level=17
12 | CUY | 00090 | 22.929 | 1990504 | SCUYIR00090**C | CUY-90-22.929 | IR |  | 22.929 | 41.5526 | -81.6003 | 2023-12-31 | Active | 1946-01-01 05:00 |  | Mainline | No |  |  | State DOT | State DOT | A | I-90 Median | 1 | No | Circular | Plain or Reinforced Concrete | 12 |  | 196 |  | Unprotected |  | 0 | 12 | Catch Basin | Catch Basin | Yes | 9 | No |  |  |  |  | No | No |  |  |  |  | \\filestore.dot.state.oh.us\Conduits_Inspection\D12\CUYAHOGA\IR\90\1990504 | Inventoried at outlet. Longitudinal conduit under median. See 1948 CUY-90-21.30 Sheets 25 and 26. | [5 empty] | 6 | 2022-10-12 11:56 | 2022 | 12 | Remote inspection |  | odotonline\nfisco | 2022-08-26 18:19 | ddickson | 2022-11-06 19:36 | Remote inspection | 6 | 6 |  | 6 |  |  |  | 6 | 9 | 9 | 8 | 9 | 8 | 8 | 7 | 6 | Open - no restriction | There are up to 1” vertical, horizontal, and longitudinal offsets/gaps between pipe sections at joints with minor mineral infiltration. Typical minor longitudinal and transverse cracks are present throughout the conduit, some with light to moderate efflorescence. On the outlet catch basin, the top row of bricks on the west wall is missing with exposed embankment material and up to 24” undermining of the west flume slab. At inlet catch basin, top row of masonry missing at top of north and west walls with backfill infiltration and up to 24” deep undermining of the west flume slab. | 2022-10-12 11:56 | Drainage Structure Repair |  | odotonline\nfisco | 2022-08-30 11:57 | ddickson | 2022-11-06 19:46 | https://collectornew.dot.state.oh.us/arcgis/rest/services/CULVERTS/Culvert_Inventory_Viewer/MapServer/0/553207/attachments | https://collectornew.dot.state.oh.us/arcgis/rest/services/CULVERTS/Culvert_Inventory_Viewer/MapServer/8/917181/attachments | https://gis3.dot.state.oh.us/ConduitInventory/index.html?center=-81.600300,41.552560&level=17
12 | CUY | 00090 | 22.939 | 1990507 | SCUYIR00090**C | CUY-90-22.939 | IR |  | 22.939 | 41.5526 | -81.6001 | 2023-12-31 | Active | 1950-01-01 13:52 |  | Mainline | No |  |  | State DOT | State DOT | A | I-90 Median | 1 | No | Circular | Plain or Reinforced Concrete | 15 |  | 55 |  | Unprotected |  | 0 | 15 | Catch Basin | Other | Yes | 9 | No |  |  |  |  | No | No |  |  |  |  | \\filestore.dot.state.oh.us\Conduits_Inspection\D12\CUYAHOGA\IR\90\1990507 | Inventoried at outlet. Longitudinal conduit under median. Conduit outlets into SFN 1808583. There is no access to the outlet end of the conduit. Access to conduit inlet is at the outlet for CFN 1990504. See 1948 CUY-90-21.30 Sheet 26. | [5 empty] | 5 | 2022-08-26 12:05 | 2022 | 12 | Inspection from ends of conduit |  | odotonline\nfisco | 2022-08-29 12:51 | odotonline\nfisco | 2022-09-22 14:39 | Inspection from ends of conduit | 5 | 7 |  | 7 |  |  |  | 6 | 9 | 9 | 8 | 9 | 8 | 8 | 7 | 5 | Open - no restriction | There are up to 1/16” wide longitudinal cracks in the crown of the pipe sections with rust staining and efflorescence. There are up to 1/2” vertical, horizontal, and longitudinal offsets/gaps between pipe sections at joints. On the inlet catch basin, the top row of bricks on the west wall is missing with exposed embankment material and up to 24” undermining of the west flume slab. | 2022-08-26 12:05 | Drainage Structure Repair |  | odotonline\nfisco | 2022-08-30 12:06 | odotonline\nfisco | 2022-08-30 12:06 | https://collectornew.dot.state.oh.us/arcgis/rest/services/CULVERTS/Culvert_Inventory_Viewer/MapServer/0/554030/attachments | https://collectornew.dot.state.oh.us/arcgis/rest/services/CULVERTS/Culvert_Inventory_Viewer/MapServer/8/917582/attachments | https://gis3.dot.state.oh.us/ConduitInventory/index.html?center=-81.600139,41.552642&level=17
12 | CUY | 00090 | 22.964 | 1990508 | SCUYIR00090**C | CUY-90-22.964 | IR |  | 22.964 | 41.5528 | -81.5997 | 2023-12-31 | Active | 1946-01-01 05:00 |  | Mainline | No |  |  | State DOT | State DOT | A | I-90 Median | 1 | No | Circular | Plain or Reinforced Concrete | 21 |  | 71 |  | Unprotected |  | 0 | 21 | Catch Basin | Catch Basin | Yes | 8 | No |  |  |  |  | No | No |  |  |  |  | \\filestore.dot.state.oh.us\Conduits_Inspection\D12\CUYAHOGA\IR\90\1990508 | Longitudinal conduit under median. Inventoried at outlet. See 1948 CUY-90-21.30 Sheet 26. | [5 empty] | 6 | 2022-10-14 16:58 | 2022 | 12 | Remote inspection |  | odotonline\panamasi | 2022-08-29 15:07 | ddickson | 2022-11-06 20:04 | Remote inspection | 6 | 7 |  | 6 |  |  |  | 6 | 8 | 8 | 7 | 8 | 7 |  | 7 | 6 | Open - no restriction | Conduit has hairline to minor longitudinal cracks, some with light efflorescence throughout. Minor gaps and misalignments along with moderate mineral infiltration are present at joints. A minor amount of debris buildup (less than 5% is present at the outlet end of the conduit. At outlet catch basin, the top row of masonry bricks are missing or heavily deteriorated in the west and east walls with exposed embankment and the flume slabs undermined up to 10”. At the inlet catch basin, the top row of bricks on the west and east walls are missing with exposed embankment material and up to 12” undermining of the west and east flume slabs. | 2022-10-14 16:58 | Drainage Structure Repair |  | odotonline\panamasi | 2022-08-29 15:34 | ddickson | 2022-11-06 20:08 | https://collectornew.dot.state.oh.us/arcgis/rest/services/CULVERTS/Culvert_Inventory_Viewer/MapServer/0/554031/attachments | https://collectornew.dot.state.oh.us/arcgis/rest/services/CULVERTS/Culvert_Inventory_Viewer/MapServer/8/915527/attachments | https://gis3.dot.state.oh.us/ConduitInventory/index.html?center=-81.599742,41.552835&level=17
12 | CUY | 18482 | 0.007 | 1990509 | SCUYRA18482**C | CUY-18482-0.007 | RA |  |  | 41.553 | -81.5998 | 2023-12-31 | Active |  |  | Mainline | No |  |  | State DOT | State DOT | A |  | 1 | No | Circular | Plain or Reinforced Concrete | 12 |  | 68 |  |  |  | 0 | 12 | Catch Basin | Catch Basin | Yes | 8 | No |  |  |  |  | No | No |  |  |  |  | \\filestore.dot.state.oh.us\Conduits_Inspection\D12\CUYAHOGA\RA\18482\1990509 | Inventoried at inlet. See 1948 CUY-90-21.30 Sheet 26. | [5 empty] | 6 | 2022-08-29 15:38 | 2022 | 12 | Inspection from ends of conduit |  | odotonline\panamasi | 2022-08-29 15:12 | ddickson | 2022-09-21 10:56 | Inspection from ends of conduit | 7 | 7 |  | 6 |  |  |  | 7 | 8 | 8 | 7 | 8 | 7 |  | 8 | 6 | Open - no restriction | Up to 1” vertical, longitudinal and lateral misalignments between pipe sections at joints. | 2022-08-29 15:38 | None |  | odotonline\panamasi | 2022-08-29 15:37 | odotonline\panamasi | 2022-08-29 15:37 | https://collectornew.dot.state.oh.us/arcgis/rest/services/CULVERTS/Culvert_Inventory_Viewer/MapServer/0/554032/attachments | https://collectornew.dot.state.oh.us/arcgis/rest/services/CULVERTS/Culvert_Inventory_Viewer/MapServer/8/915528/attachments | https://gis3.dot.state.oh.us/ConduitInventory/index.html?center=-81.599844,41.553002&level=17
12 | CUY | 18483 | 0.209 | 1990510 | SCUYRA18483**C | CUY-18483-0.209 | RA |  |  | 41.5526 | -81.5996 | 2023-12-31 | Active | 1950-01-01 05:00 |  | Mainline | No |  |  | State DOT | State DOT | A | I-90 EB | 1 | No | Circular | Plain or Reinforced Concrete | 12 |  | 85 |  | Unprotected |  | 0 | 12 | Inlet | Catch Basin | Yes | 8 | No |  |  |  |  | No | No |  |  |  |  | \\filestore.dot.state.oh.us\Conduits_Inspection\D12\CUYAHOGA\RA\18483\1990510 | Inventoried at inlet. See 1948 CUY-90-21.30 Sheet 26. | [5 empty] | 6 | 2022-08-29 15:39 | 2022 | 12 | Inspection from ends of conduit |  | odotonline\panamasi | 2022-08-29 15:15 | ddickson | 2022-09-21 10:58 | Inspection from ends of conduit | 7 | 7 |  | 6 |  |  |  | 7 | 8 | 8 | 7 | 8 | 7 |  | 8 | 6 | Open - no restriction | Up to 1” vertical, longitudinal and lateral misalignments between pipe sections at joints. | 2022-08-29 15:39 | None |  | odotonline\panamasi | 2022-08-29 15:40 | odotonline\panamasi | 2022-08-29 15:40 | https://collectornew.dot.state.oh.us/arcgis/rest/services/CULVERTS/Culvert_Inventory_Viewer/MapServer/0/554033/attachments | https://collectornew.dot.state.oh.us/arcgis/rest/services/CULVERTS/Culvert_Inventory_Viewer/MapServer/8/915926/attachments | https://gis3.dot.state.oh.us/ConduitInventory/index.html?center=-81.599604,41.552616&level=17
12 | CUY | 00090 | 22.98 | 1990511 | SCUYIR00090**C | CUY-90-22.980 | IR |  | 22.98 | 41.553 | -81.5995 | 2023-12-31 | Active | 1948-01-01 19:03 |  | Mainline | No |  |  | State DOT | State DOT | A | I-90 Median | 1 | No | Circular | Plain or Reinforced Concrete | 21 |  | 121 |  | Unprotected |  | 0 | 21 | Catch Basin | Catch Basin | Yes | 7 | No |  |  |  |  | No | No |  |  |  |  | \\filestore.dot.state.oh.us\Conduits_Inspection\D12\CUYAHOGA\IR\90\1990511 | Inventoried at outlet. Longitudinal conduit under median. See 1948 CUY-90-21.30 Sheet 26. | [5 empty] | 6 | 2022-10-13 18:05 | 2022 | 12 | Remote inspection |  | odotonline\panamasi | 2022-08-29 16:39 | odotonline\ddickson | 2022-10-13 18:04 | Remote inspection | 6 | 7 |  | 7 |  |  |  | 6 | 7 | 8 | 7 | 8 | 8 |  | 8 | 6 | Open - no restriction | Hairline longitudinal and radial cracks are present along the length of the conduit. There are up to 1/2” vertical offsets between pipe sections at the joints. On the inlet catch basin, the top row of bricks on the west and east walls are missing with exposed embankment material and up to 30” undermining of the west and east flume slabs. At the outlet catch basin, the top row of bricks on the west and east walls are missing with exposed embankment material and up to 12” undermining of the west and east flume slabs. 6” high by full width by 3’ long section of over-poured concrete has solidified at the bottom of the catch basin preventing 10% of water flow. The conduit is clear of dirt and debris. | 2022-10-13 18:05 | Drainage Structure Repair |  | odotonline\panamasi | 2022-08-29 16:47 | ddickson | 2022-12-09 17:51 | https://collectornew.dot.state.oh.us/arcgis/rest/services/CULVERTS/Culvert_Inventory_Viewer/MapServer/0/554034/attachments | https://collectornew.dot.state.oh.us/arcgis/rest/services/CULVERTS/Culvert_Inventory_Viewer/MapServer/8/915930/attachments | https://gis3.dot.state.oh.us/ConduitInventory/index.html?center=-81.599462,41.552961&level=17
12 | CUY | 00090 | 22.94 | 1990512 | SCUYIR00090**C | CUY-90-22.940 | IR |  | 22.94 | 41.5527 | -81.6001 | 2023-12-31 | Active | 1950-01-01 16:55 |  | Mainline | No |  |  | State DOT | State DOT | A | I-90 Median | 1 | No | Circular | Plain or Reinforced Concrete | 21 |  | 123 |  | Unprotected |  | 0 | 21 | Catch Basin | Other | Yes | 8 | No |  |  |  |  | No | No |  |  |  |  | \\filestore.dot.state.oh.us\Conduits_Inspection\D12\CUYAHOGA\IR\90\1990512 | Inventoried at outlet. Longitudinal conduit under median. Conduit outlets into SFN 1808583. There is no access to the outlet end of the conduit. Access to conduit inlet is at the outlet for CFN 1990508. See 1948 CUY-90-21.30 Sheet 26. | [5 empty] | 6 | 2022-10-17 04:00 | 2022 | 12 | Remote inspection |  | odotonline\panamasi | 2022-08-29 15:24 | odotonline\nfisco | 2022-09-22 14:40 | Remote inspection | 6 | 7 |  | 7 |  |  |  | 7 | 9 | 9 | 8 | 9 | 8 |  | 8 | 6 | Open - no restriction | There are minor to up to 1/16" wide longitudinal cracks with light to moderate efflorescence at 3:00, 6:00, 9:00, and 12:00 in most pipe sections. Minor radial cracks with light to moderate efflorescence are also present along the conduit length. There are up to 1/2" vertical misalignments between pipe sections at joints. Approximately 10% debris in longitudinal pipe prior to cleanout. | 2022-10-17 04:00 | None |  | odotonline\panamasi | 2022-08-29 15:43 | ddickson | 2022-12-09 17:45 | https://collectornew.dot.state.oh.us/arcgis/rest/services/CULVERTS/Culvert_Inventory_Viewer/MapServer/0/554463/attachments | https://collectornew.dot.state.oh.us/arcgis/rest/services/CULVERTS/Culvert_Inventory_Viewer/MapServer/8/915529/attachments | https://gis3.dot.state.oh.us/ConduitInventory/index.html?center=-81.600122,41.552651&level=17
12 | CUY | 00283 | 1.965 | 1990513 | SCUYSR00283**N | CUY-283-1.965 | SR |  |  | 41.5396 | -81.6362 | 2023-12-31 | Active | 1950-01-01 18:41 |  | Mainline | No |  |  | State DOT | State DOT | A | I-90 WB Exit 176 | 1 | No | Circular | Plain or Reinforced Concrete | 21 |  | 100 |  | Unprotected |  | 0 | 21 | Manhole | Manhole | Yes | 15 | No |  |  |  |  | No | No |  |  |  |  | \\filestore.dot.state.oh.us\Conduits_Inspection\D12\CUYAHOGA\SR\283\1990513 | Inventoried at outlet. See 1968 CUY-90-17.58 Sheet 30. | [5 empty] | 7 | 2022-08-29 17:49 | 2022 | 12 | Inspection from ends of conduit |  | ddickson | 2022-08-29 17:48 | ddickson | 2022-08-29 23:48 | Inspection from ends of conduit | 7 | 7 |  | 7 |  |  |  | 7 | 9 | 9 | 8 | 9 | 7 |  | 9 | 7 | Open - no restriction | The conduit has minor gaps and misalignments between pipe segments at joints. There are hairline longitudinal cracks along the top of the conduit. The ladder rungs for the inlet and outlet end structures typically have advanced corrosion with 100% section loss. The asphalt pavement has up to 1/16” wide transverse and longitudinal cracks. | 2022-08-29 17:49 | None |  | ddickson | 2022-08-29 17:49 | ddickson | 2022-08-30 00:34 | https://collectornew.dot.state.oh.us/arcgis/rest/services/CULVERTS/Culvert_Inventory_Viewer/MapServer/0/554464/attachments | https://collectornew.dot.state.oh.us/arcgis/rest/services/CULVERTS/Culvert_Inventory_Viewer/MapServer/8/915934/attachments | https://gis3.dot.state.oh.us/ConduitInventory/index.html?center=-81.636212,41.539634&level=17
12 | CUY | 00090 | 21.756 | 1990514 | SCUYIR00090**C | CUY-90-21.756 | IR |  | 21.756 | 41.5435 | -81.6194 | 2023-12-31 | Active | 1950-01-01 23:51 |  | Mainline | No |  |  | State DOT | State DOT | A | I-90 EB | 1 | No | Circular | Plain or Reinforced Concrete | 12 |  | 55 |  | Unprotected |  | 0 | 12 | Inlet | Manhole | Yes | 5 | No |  |  |  |  | No | No |  |  |  |  | \\filestore.dot.state.oh.us\Conduits_Inspection\D12\CUYAHOGA\IR\90\1990514 | Inventoried at inlet. See 1948 CUY-90-21.30 Sheet 21. | [5 empty] | 7 | 2022-08-31 17:27 | 2022 | 12 | Inspection from ends of conduit |  | ddickson | 2022-08-29 22:52 | odotonline\nfisco | 2022-09-12 15:14 | Inspection from ends of conduit | 8 | 7 |  | 7 |  |  |  | 7 | 9 | 9 | 8 | 9 | 8 |  | 7 | 7 | Open - no restriction | No significant defects. | 2022-08-31 17:27 | None |  | odotonline\nfisco | 2022-08-31 17:27 | odotonline\nfisco | 2022-08-31 17:46 | https://collectornew.dot.state.oh.us/arcgis/rest/services/CULVERTS/Culvert_Inventory_Viewer/MapServer/0/554035/attachments | https://collectornew.dot.state.oh.us/arcgis/rest/services/CULVERTS/Culvert_Inventory_Viewer/MapServer/8/918811/attachments | https://gis3.dot.state.oh.us/ConduitInventory/index.html?center=-81.619394,41.543489&level=17
12 | CUY | 00283 | 1.966 | 1990515 | SCUYSR00283**N | CUY-283-1.966 | SR |  |  | 41.5394 | -81.6362 | 2023-12-31 | Active | 1968-01-02 00:42 |  | Mainline | No |  |  | State DOT | State DOT | A | I-90 WB | 1 | No | Circular | Plain or Reinforced Concrete | 21 |  | 105 |  | Unprotected |  | 0 | 21 | Catch Basin | Manhole | Yes | 15 | No |  |  |  |  | No | No |  |  |  |  | \\filestore.dot.state.oh.us\Conduits_Inspection\D12\CUYAHOGA\SR\283\1990515 | Inventoried at outlet. Inlet catch basin is in left shoulder of I-90 WB. See 1968 CUY-90-17.58 Sheet 30. | [5 empty] | 6 | 2022-11-23 01:37 | 2022 | 12 | Inspection from ends of conduit |  | ddickson | 2022-08-29 23:44 | ddickson | 2022-08-29 23:47 | Inspection from ends of conduit | 7 | 6 |  | 6 |  |  |  | 7 | 9 | 9 | 6 | 9 | 8 | 8 | 9 | 6 | Open - no restriction | There are up to 1” gaps and misalignments between conduit sections at joints. Up to 10% dirt and debris is present inside the conduit approximately 20’ from the outlet; however, water flow does not appear to be significantly affected and the remainder of the conduit has is clear of debris post cleanout. All of the ladder rungs are broken at the outlet manhole. Access was gained utilizing a tripod. | 2022-11-23 01:37 | None |  | ddickson | 2022-08-30 00:39 | ddickson | 2022-11-23 00:09 | https://collectornew.dot.state.oh.us/arcgis/rest/services/CULVERTS/Culvert_Inventory_Viewer/MapServer/0/554036/attachments | https://collectornew.dot.state.oh.us/arcgis/rest/services/CULVERTS/Culvert_Inventory_Viewer/MapServer/8/915532/attachments | https://gis3.dot.state.oh.us/ConduitInventory/index.html?center=-81.636176,41.539371&level=17
12 | CUY | 00090 | 22.908 | 1990518 | SCUYIR00090**N | CUY-90-22.908 | IR |  |  | 41.5533 | -81.5992 | 2023-12-31 | Active | 1950-01-01 15:57 |  | Mainline | No |  |  | State DOT | State DOT | A | I-90 WB | 1 | No | Circular | Plain or Reinforced Concrete | 12 |  | 60 |  | Unprotected |  | 0 | 12 | Manhole | Catch Basin | Yes | 5 | No |  |  |  |  | No | No |  |  |  |  | \\filestore.dot.state.oh.us\Conduits_Inspection\D12\CUYAHOGA\IR\90\1990518 | Inventoried at inlet. See 1948 CUY-90-21.30 Sheet 26. | [5 empty] | 7 | 2022-08-31 15:05 | 2022 | 12 | Inspection from ends of conduit |  | odotonline\nfisco | 2022-08-31 15:01 | ddickson | 2022-09-21 11:18 | Inspection from ends of conduit | 8 | 7 |  | 7 |  |  |  | 6 | 9 | 9 | 6 | 9 | 8 |  | 7 | 7 | Open - no restriction | There are up to 1/2” vertical and horizontal offsets between pipe sections at the joints. On the outlet catch basin, the top row of bricks on the west and east walls are missing with exposed embankment material and up to 30” undermining of the west and east flume slab. 6” high by full width by 3’ long section of over-poured concrete has solidified at the bottom of the catch basin preventing 10% of water flow. | 2022-08-31 15:05 | Drainage Structure Repair |  | odotonline\nfisco | 2022-08-31 15:05 | ddickson | 2022-09-21 11:19 | https://collectornew.dot.state.oh.us/arcgis/rest/services/CULVERTS/Culvert_Inventory_Viewer/MapServer/0/555393/attachments | https://collectornew.dot.state.oh.us/arcgis/rest/services/CULVERTS/Culvert_Inventory_Viewer/MapServer/8/918802/attachments | https://gis3.dot.state.oh.us/ConduitInventory/index.html?center=-81.599194,41.553283&level=17
12 | CUY | 00090 | 23.038 | 1990519 | SCUYIR00090**C | CUY-90-23.038 | IR |  | 23.038 | 41.5534 | -81.5985 | 2023-12-31 | Active | 1950-01-01 16:36 |  | Mainline | No |  |  | State DOT | State DOT | A | I-90 Median | 1 | No | Circular | Plain or Reinforced Concrete | 18 |  | 196 |  | Unprotected |  | 0 | 18 | Catch Basin | Catch Basin | Yes | 5 | No |  |  |  |  | No | No |  |  |  |  | \\filestore.dot.state.oh.us\Conduits_Inspection\D12\CUYAHOGA\IR\90\1990519 | Longitudinal conduit under median barrier. Inventoried at outlet. See 1948-CUY-90-21.30 Sheet 26. | [5 empty] | 6 | 2022-10-12 16:20 | 2022 | 12 | Remote inspection |  | odotonline\nfisco | 2022-08-31 15:38 | ddickson | 2022-08-31 17:58 | Remote inspection | 6 | 7 |  | 6 |  |  |  | 6 | 9 | 9 | 7 | 9 | 8 |  | 7 | 6 | Open - no restriction | The conduit has isoalted hairline to minor longitudinal and radial cracks, some with light efflorescence. Isolated joints exhibit a moderate mineral buildup. There are up to 1/2” vertical offsets between pipe sections at the joints. 6” high by full width by 3’ long section of over-poured concrete has solidified at the bottom of the catch basin preventing 10% of water flow. There are Isolated areas of missing masonry bricks in the inlet catch basin with the flume slab undermined 6”. | 2022-10-12 16:20 | None |  | odotonline\nfisco | 2022-08-31 16:20 | ddickson | 2022-12-09 17:38 | https://collectornew.dot.state.oh.us/arcgis/rest/services/CULVERTS/Culvert_Inventory_Viewer/MapServer/0/555394/attachments | https://collectornew.dot.state.oh.us/arcgis/rest/services/CULVERTS/Culvert_Inventory_Viewer/MapServer/8/918806/attachments | https://gis3.dot.state.oh.us/ConduitInventory/index.html?center=-81.598528,41.553414&level=17
12 | CUY | 00090 | 23.003 | 1990520 | SCUYIR00090**C | CUY-90-23.003 | IR |  | 23.003 | 41.5531 | -81.5991 | 2023-12-31 | Active | 1950-01-01 15:30 |  | Mainline | No |  |  | State DOT | State DOT | A | I-90 Median | 1 | No | Circular | Plain or Reinforced Concrete | 21 |  | 171 |  | Unprotected |  | 0 | 21 | Catch Basin | Catch Basin | Yes | 5 | No |  |  |  |  | No | No |  |  |  |  | \\filestore.dot.state.oh.us\Conduits_Inspection\D12\CUYAHOGA\IR\90\1990520 | Longitudinal conduit under median barrier. Inventoried at outlet. See 1948 CUY-90-21.30 Sheet 26. | [5 empty] | 7 | 2022-10-17 04:00 | 2022 | 12 | Remote inspection |  | odotonline\nfisco | 2022-08-31 14:36 | ddickson | 2022-12-09 17:23 | Remote inspection | 7 | 7 |  | 7 |  |  |  | 6 | 9 | 9 | 7 | 9 | 8 |  | 7 | 7 | Open - no restriction | There are up to 1/2” vertical offsets between pipe sections at the joints. There are hairline to minor longitudinal cracks in the crown of the pipe sections throughout. In the outlet catch basin, the top row of bricks on the west and east walls are missing with exposed embankment material and up to 30” undermining of the west and east flume slabs. In the inlet catch basin a 6” high by full width by 3’ long section of over-poured concrete has solidified at the bottom partially obstructing water flow. Hard concrete and asphalt are adhered to the invert of the conduit for an approximate 50’ length after cleanout minimally obstructing flow. | 2022-10-17 04:00 | Drainage Structure Repair |  | odotonline\nfisco | 2022-08-31 14:38 | ddickson | 2022-12-09 17:28 | https://collectornew.dot.state.oh.us/arcgis/rest/services/CULVERTS/Culvert_Inventory_Viewer/MapServer/0/555794/attachments | https://collectornew.dot.state.oh.us/arcgis/rest/services/CULVERTS/Culvert_Inventory_Viewer/MapServer/8/918800/attachments | https://gis3.dot.state.oh.us/ConduitInventory/index.html?center=-81.599084,41.553136&level=17
12 | CUY | 00090 | 22.941 | 1990521 | SCUYIR00090**N | CUY-90-22.941 | IR |  |  | 41.5536 | -81.5987 | 2023-12-31 | Active | 1950-01-01 16:47 |  | Mainline | No |  |  | State DOT | State DOT | A | I-90 WB | 1 | No | Circular | Plain or Reinforced Concrete | 12 |  | 60 |  | Unprotected |  | 0 | 12 | Manhole | Catch Basin | Yes | 5 | No |  |  |  |  | No | No |  |  |  |  | \\filestore.dot.state.oh.us\Conduits_Inspection\D12\CUYAHOGA\IR\90\1990521 | Inventoried at inlet. See 1948 CUY-90-21.30 Sheet 26. | [5 empty] | 7 | 2022-08-31 16:28 | 2022 | 12 | Inspection from ends of conduit |  | odotonline\nfisco | 2022-08-31 15:50 | ddickson | 2022-09-21 11:21 | Inspection from ends of conduit | 8 | 7 |  | 7 |  |  |  | 6 | 9 | 9 | 6 | 9 | 8 |  | 7 | 7 | Open - no restriction | 6” high by full width by 3’ long section of over-poured concrete has solidified at the bottom of the catch basin preventing 10% of water flow. | 2022-08-31 16:28 | None |  | odotonline\nfisco | 2022-08-31 16:28 | ddickson | 2022-09-21 11:22 | https://collectornew.dot.state.oh.us/arcgis/rest/services/CULVERTS/Culvert_Inventory_Viewer/MapServer/0/555795/attachments | https://collectornew.dot.state.oh.us/arcgis/rest/services/CULVERTS/Culvert_Inventory_Viewer/MapServer/8/919216/attachments | https://gis3.dot.state.oh.us/ConduitInventory/index.html?center=-81.598665,41.553558&level=17
12 | CUY | 18483 | 0.286 | 1990522 | SCUYRA18483**C | CUY-18483-0.286 | RA |  |  | 41.5532 | -81.5984 | 2023-12-31 | Active | 1950-01-01 17:00 |  | Mainline | No |  |  | State DOT | State DOT | A | I-90 EB | 1 | No | Circular | Plain or Reinforced Concrete | 12 |  | 79 |  | Unprotected |  | 0 | 12 | Manhole | Catch Basin | Yes | 5 | No |  |  |  |  | No | No |  |  |  |  | \\filestore.dot.state.oh.us\Conduits_Inspection\D12\CUYAHOGA\RA\18483\1990522 | Inventoried at inlet. See 1948 CUY-90-21.30 Sheet 26. | [5 empty] | 6 | 2022-08-31 16:24 | 2022 | 12 | Inspection from ends of conduit |  | odotonline\nfisco | 2022-08-31 16:02 | ddickson | 2022-08-31 17:54 | Inspection from ends of conduit | 8 | 6 |  | 7 |  |  |  | 6 | 9 | 9 | 7 | 9 | 8 |  | 9 | 6 | Open - no restriction | There are up to 1” vertical and horizontal offsets between pipe sections at the joints. 6” high by full width by 3’ long section of over-poured concrete has solidified at the bottom of the catch basin preventing 10% of water flow. | 2022-08-31 16:24 | None |  | odotonline\nfisco | 2022-08-31 16:24 | ddickson | 2022-09-21 11:28 | https://collectornew.dot.state.oh.us/arcgis/rest/services/CULVERTS/Culvert_Inventory_Viewer/MapServer/0/555796/attachments | https://collectornew.dot.state.oh.us/arcgis/rest/services/CULVERTS/Culvert_Inventory_Viewer/MapServer/8/919215/attachments | https://gis3.dot.state.oh.us/ConduitInventory/index.html?center=-81.598362,41.553245&level=17
12 | LAK |  |  | 1990524 |  | LAK-- |  |  |  | 41.7745 | -81.1163 |  | Cancelled |  |  | Mainline | No |  |  | State DOT | State DOT | A |  | 1 | No | Circular | Plain or Reinforced Concrete | [6 empty] | 0 |  | Half Height Concrete Headwall | Half Height Concrete Headwall | No |  | No |  |  |  |  | No | No | [14 empty] | 1 |  |  | jkusner1@Editor | 2022-09-01 13:34 | jkusner1@Editor | 2022-09-15 19:30 | [26 empty] | https://collectornew.dot.state.oh.us/arcgis/rest/services/CULVERTS/Culvert_Inventory_Viewer/MapServer/2/556638/attachments |  | https://gis3.dot.state.oh.us/ConduitInventory/index.html?center=-81.116341,41.774534&level=17
12 | CUY | 00090 | 23.077 | 1990525 | SCUYIR00090**C | CUY-90-23.077 | IR |  | 23.077 | 41.5537 | -81.5979 | 2023-12-31 | Active | 1950-01-01 15:44 |  | Mainline | No |  |  | State DOT | State DOT | A | I-90 Median | 1 | No | Circular | Plain or Reinforced Concrete | 18 |  | 196 |  | Unprotected |  | 0 | 18 | Catch Basin | Catch Basin | Yes | 5 | No |  |  |  |  | No | No |  |  |  |  | \\filestore.dot.state.oh.us\Conduits_Inspection\D12\CUYAHOGA\IR\90\1990525 | Inventoried at outlet. See 1948 CUY-90-21.30 Sheet 26. | [5 empty] | 7 | 2022-10-17 04:00 | 2022 | 12 | Remote inspection |  | odotonline\nfisco | 2022-09-01 14:50 | ddickson | 2022-12-09 01:12 | Remote inspection | 7 | 7 |  | 7 |  |  |  | 7 | 9 | 9 | 7 | 9 | 8 |  | 7 | 7 | Open - no restriction | There are Isolated areas of missing masonry bricks in the inlet and outlet catch basins with the flume slabs undermined 6”. The conduit has hard asphalt adhered to the invert of the conduit blocking approximately 5% of flow, worst near the inlet. A hubcap is wedged inside the conduit approxumately 80' from the outlet and was not able to be removed despite multiple cleanout attempts. It does not significantly obstruct flow. There are hairline longitudinal cracks in the crown of the pipe sections. Up to 1/2" vertical misalignments between pipe sections at joints. | 2022-10-17 04:00 | Drainage Structure Repair |  | odotonline\nfisco | 2022-09-01 15:15 | ddickson | 2022-12-09 17:16 | https://collectornew.dot.state.oh.us/arcgis/rest/services/CULVERTS/Culvert_Inventory_Viewer/MapServer/0/557042/attachments | https://collectornew.dot.state.oh.us/arcgis/rest/services/CULVERTS/Culvert_Inventory_Viewer/MapServer/8/921663/attachments | https://gis3.dot.state.oh.us/ConduitInventory/index.html?center=-81.597944,41.553743&level=17
12 | CUY | 00090 | 22.979 | 1990526 | SCUYIR00090**N | CUY-90-22.979 | IR |  |  | 41.5539 | -81.5981 | 2023-12-31 | Active | 1950-01-01 15:52 |  | Mainline | No |  |  | State DOT | State DOT | A | I-90 WB | 1 | No | Circular | Plain or Reinforced Concrete | 12 |  | 60 |  | Unprotected |  | 0 | 12 | Manhole | Catch Basin | Yes | 5 | No |  |  |  |  | No | No |  |  |  |  | \\filestore.dot.state.oh.us\Conduits_Inspection\D12\CUYAHOGA\IR\90\1990526 | Inventoried at inlet. See 1948 CUY-90-21.30 Sheet 26. | [5 empty] | 7 | 2022-09-01 15:00 | 2022 | 12 | Inspection from ends of conduit |  | odotonline\nfisco | 2022-09-01 14:54 | ddickson | 2022-09-21 11:33 | Inspection from ends of conduit | 8 | 7 |  | 7 |  |  |  | 6 | 9 | 9 | 6 | 9 | 8 |  | 7 | 7 | Open - no restriction | There are up to 1/2” vertical and horizontal offsets between pipe sections at the joints. There are Isolated areas of missing masonry bricks in the outlet catch basin with the flume slab undermined 6”. The conduit has up to 2” of sediment buildup blocking less than 15% of water flow. | 2022-09-01 15:00 | Drainage Structure Repair |  | odotonline\nfisco | 2022-09-01 15:00 | ddickson | 2022-09-16 22:54 | https://collectornew.dot.state.oh.us/arcgis/rest/services/CULVERTS/Culvert_Inventory_Viewer/MapServer/0/557442/attachments | https://collectornew.dot.state.oh.us/arcgis/rest/services/CULVERTS/Culvert_Inventory_Viewer/MapServer/8/921662/attachments | https://gis3.dot.state.oh.us/ConduitInventory/index.html?center=-81.598094,41.553881&level=17
12 | CUY | 00090 | 23.152 | 1990527 | SCUYIR00090**C | CUY-90-23.152 | IR |  | 23.152 | 41.5545 | -81.5969 | 2023-12-31 | Active | 1950-01-01 19:12 |  | Mainline | No |  |  | State DOT | State DOT | A | I-90 Median | 1 | No | Circular | Plain or Reinforced Concrete | 12 |  | 196 |  | Unprotected |  | 0 | 12 | Catch Basin | Catch Basin | Yes | 5 | No |  |  |  |  | No | No |  |  |  |  | \\filestore.dot.state.oh.us\Conduits_Inspection\D12\CUYAHOGA\IR\90\1990527 | Inventoried at outlet. See CUY-90-21.30 Sheets 26 and 27. | [5 empty] | 6 | 2022-10-12 19:01 | 2022 | 12 | Remote inspection |  | odotonline\nfisco | 2022-09-01 18:08 | odotonline\ddickson | 2022-09-29 16:14 | Remote inspection | 7 | 6 |  | 6 |  |  |  | 5 | 9 | 9 | 8 | 9 | 8 |  | 7 | 6 | Open - no restriction | There are up to 1" vertical and horizontal offsets between pipe sections at the joints with. The conduit has isolated hairline longitudinal cracks over its length. Isolated very minor areas of water ponding at sections of conduit with minor settlement. At the outlet catch basin, the top row of bricks on the north, east and west walls are missing with exposed embankment material and up to 24” undermining of the flume slabs. The inlet catch basin is missing the top row of bricks along the west, north, and east sides resulting in up to 15” deep undermining of the flume slabs. | 2022-10-12 19:01 | Drainage Structure Repair |  | odotonline\nfisco | 2022-09-01 19:01 | ddickson | 2022-12-09 16:28 | https://collectornew.dot.state.oh.us/arcgis/rest/services/CULVERTS/Culvert_Inventory_Viewer/MapServer/0/557043/attachments | https://collectornew.dot.state.oh.us/arcgis/rest/services/CULVERTS/Culvert_Inventory_Viewer/MapServer/8/922063/attachments | https://gis3.dot.state.oh.us/ConduitInventory/index.html?center=-81.596883,41.554479&level=17
12 | CUY | 00090 | 23.053 | 1990528 | SCUYIR00090**N | CUY-90-23.053 | IR |  |  | 41.5546 | -81.5971 | 2023-12-31 | Active | 1946-01-01 05:00 |  | Mainline | No |  |  | State DOT | State DOT | A | I-90 WB | 1 | No | Circular | Plain or Reinforced Concrete | 12 |  | 65 |  | Unprotected |  | 0 | 12 | Manhole | Catch Basin | Yes | 5 | No |  |  |  |  | No | No |  |  |  |  | \\filestore.dot.state.oh.us\Conduits_Inspection\D12\CUYAHOGA\IR\90\1990528 | Inventoried at inlet. See 1948 CUY-90-21.30 Sheet 26. | [5 empty] | 7 | 2022-09-29 17:39 | 2022 | 12 | Inspection from ends of conduit |  | odotonline\nfisco | 2022-09-01 18:10 | ddickson | 2022-11-06 20:56 | Inspection from ends of conduit | 8 | 7 |  | 7 |  |  |  | 6 | 9 | 9 | 8 | 9 | 8 |  | 7 | 7 | Open - no restriction | There are up to 1/2” vertical and horizontal offsets between pipe sections at the joints. On the outlet catch basin, the top row of bricks on the north, east and west walls are missing with exposed embankment material and up to 24” undermining of the flume slabs. The inlet end structure has a moderate spall with exposed reinforcement along the roadway edge. | 2022-09-29 17:39 | Drainage Structure Repair |  | odotonline\nfisco | 2022-09-01 19:03 | odotonline\ddickson | 2022-09-29 17:54 | https://collectornew.dot.state.oh.us/arcgis/rest/services/CULVERTS/Culvert_Inventory_Viewer/MapServer/0/557044/attachments | https://collectornew.dot.state.oh.us/arcgis/rest/services/CULVERTS/Culvert_Inventory_Viewer/MapServer/8/922064/attachments | https://gis3.dot.state.oh.us/ConduitInventory/index.html?center=-81.597055,41.554602&level=17
12 | CUY | 00090 | 23.115 | 1990529 | SCUYIR00090**C | CUY-90-23.115 | IR |  | 23.115 | 41.5541 | -81.5974 | 2023-12-31 | Active | 1950-01-01 17:45 |  | Mainline | No |  |  | State DOT | State DOT | A | I-90 Median | 1 | No | Circular | Plain or Reinforced Concrete | 15 |  | 121 |  | Unprotected |  | 0 | 15 | Catch Basin | Catch Basin | Yes | 5 | No |  |  |  |  | No | No |  |  |  |  | \\filestore.dot.state.oh.us\Conduits_Inspection\D12\CUYAHOGA\IR\90\1990529 | Inventoried at outlet. See 1948 CUY-90-21.30 Sheet 26. | [5 empty] | 6 | 2022-10-12 17:10 | 2022 | 12 | Remote inspection |  | odotonline\nfisco | 2022-09-01 16:48 | ddickson | 2022-12-09 15:57 | Remote inspection | 7 | 7 |  | 6 |  |  |  | 6 | 9 | 9 | 6 | 9 | 8 |  | 7 | 6 | Open - no restriction | The conduit has isolated hairline longitudinal cracks and up to 1" gaps and misalignments between conduit sections at joint. Isolated asphalt shelving and concrete is adhered to the conduit along the invert obstructing less than 5% of the water flow. Approximately 14' from the outlet, there is an asphalt shelf along the invert of the conduit that obstructs ~10% of the water flow. This area of asphalt was not able to be removed despite multiple cleanout attempts. There are isolated areas of missing masonry bricks in the outlet catch basin with the flume slab undermined 6”. | 2022-10-12 17:10 | Drainage Structure Repair |  | odotonline\nfisco | 2022-09-01 17:13 | ddickson | 2022-12-09 16:17 | https://collectornew.dot.state.oh.us/arcgis/rest/services/CULVERTS/Culvert_Inventory_Viewer/MapServer/0/557443/attachments | https://collectornew.dot.state.oh.us/arcgis/rest/services/CULVERTS/Culvert_Inventory_Viewer/MapServer/8/921665/attachments | https://gis3.dot.state.oh.us/ConduitInventory/index.html?center=-81.597393,41.554102&level=17
12 | CUY | 00090 | 23.016 | 1990530 | SCUYIR00090**N | CUY-90-23.016 | IR |  |  | 41.5542 | -81.5976 | 2023-12-31 | Active | 1946-01-01 05:00 |  | Mainline | No |  |  | State DOT | State DOT | A | I-90 WB | 1 | No | Circular | Plain or Reinforced Concrete | 12 |  | 65 |  | Unprotected |  | 0 | 12 | Manhole | Catch Basin | Yes | 5 | No |  |  |  |  | No | No |  |  |  |  | \\filestore.dot.state.oh.us\Conduits_Inspection\D12\CUYAHOGA\IR\90\1990530 | Inventoried at inlet. See 1948 CUY-90-21.30 Sheet 26. | [5 empty] | 6 | 2022-10-04 17:14 | 2022 | 12 | Inspection from ends of conduit |  | odotonline\nfisco | 2022-09-01 16:55 | ddickson | 2022-11-06 21:05 | Inspection from ends of conduit | 8 | 6 |  | 6 |  |  |  | 6 | 9 | 9 | 8 | 9 | 8 |  | 7 | 6 | Open - no restriction | There are isolated areas of missing masonry bricks in the outlet catch basin with the flume slab undermined 6”. The conduit has minor sediment buildup at outlet blocking less than 5%. There are up to 1/2” vertical misalignments and 1” longitudinal gaps between pipe sections at joints; however, no infiltration noted. | 2022-10-04 17:14 | Drainage Structure Repair |  | odotonline\nfisco | 2022-09-01 17:16 | ddickson | 2022-11-06 21:06 | https://collectornew.dot.state.oh.us/arcgis/rest/services/CULVERTS/Culvert_Inventory_Viewer/MapServer/0/557444/attachments | https://collectornew.dot.state.oh.us/arcgis/rest/services/CULVERTS/Culvert_Inventory_Viewer/MapServer/8/922061/attachments | https://gis3.dot.state.oh.us/ConduitInventory/index.html?center=-81.597551,41.554237&level=17
12 | CUY | 00090 | 23.139 | 1990531 | SCUYIR00090**C | CUY-90-23.139 | IR |  | 23.139 | 41.5543 | -81.5971 | 2023-12-31 | Active | 1950-01-01 18:38 |  | Mainline | No |  |  | State DOT | State DOT | A | I-90 Median | 1 | No | Circular | Plain or Reinforced Concrete | 12 |  | 71 |  | Unprotected |  | 0 | 12 | Catch Basin | Catch Basin | Yes | 5 | No |  |  |  |  | No | No |  |  |  |  | \\filestore.dot.state.oh.us\Conduits_Inspection\D12\CUYAHOGA\IR\90\1990531 | Inventoried at outlet. See 1948 CUY-90-21.30 Sheet 26. | [5 empty] | 7 | 2022-10-12 17:55 | 2022 | 12 | Remote inspection |  | odotonline\nfisco | 2022-09-01 17:43 | odotonline\ddickson | 2022-09-29 17:21 | Remote inspection | 8 | 7 |  | 7 |  |  |  | 6 | 9 | 9 | 8 | 9 | 8 |  | 7 | 7 | Open - no restriction | There are minor vertical and horizontal misalignments between pipe sections at joints. At the inlet catch basin, the top row of bricks on the north, east and west walls are missing with exposed embankment material and up to 24” undermining of the flume slabs. | 2022-10-12 17:55 | Drainage Structure Repair |  | odotonline\nfisco | 2022-09-01 17:55 | ddickson | 2022-12-09 15:56 | https://collectornew.dot.state.oh.us/arcgis/rest/services/CULVERTS/Culvert_Inventory_Viewer/MapServer/0/557445/attachments | https://collectornew.dot.state.oh.us/arcgis/rest/services/CULVERTS/Culvert_Inventory_Viewer/MapServer/8/921667/attachments | https://gis3.dot.state.oh.us/ConduitInventory/index.html?center=-81.597062,41.554338&level=17
12 | CUY | 18483 | 0.385 | 1990532 | SCUYRA18483**C | CUY-18483-0.385 | RA |  |  | 41.5542 | -81.5969 | 2023-12-31 | Active | 1946-01-01 05:00 |  | Mainline | No |  |  | State DOT | State DOT | A | I-90 EB | 1 | No | Circular | Plain or Reinforced Concrete | 12 |  | 70 |  | Unprotected |  | 0 | 12 | Manhole | Catch Basin | Yes | 5 | No |  |  |  |  | No | No |  |  |  |  | \\filestore.dot.state.oh.us\Conduits_Inspection\D12\CUYAHOGA\RA\18483\1990532 | Inventoried at inlet. See 1948 CUY-90-21.30 Sheet 26. | [5 empty] | 7 | 2022-09-29 17:21 | 2022 | 12 | Inspection from ends of conduit |  | odotonline\nfisco | 2022-09-01 17:46 | ddickson | 2022-11-06 21:41 | Inspection from ends of conduit | 8 | 7 |  | 7 |  |  |  | 7 | 9 | 9 | 8 | 9 | 8 |  | 8 | 7 | Open - no restriction | There are minor gaps and misalignments between conduit sections at joints. | 2022-09-29 17:21 | None |  | odotonline\nfisco | 2022-09-01 17:58 | odotonline\ddickson | 2022-09-29 17:20 | https://collectornew.dot.state.oh.us/arcgis/rest/services/CULVERTS/Culvert_Inventory_Viewer/MapServer/0/557446/attachments | https://collectornew.dot.state.oh.us/arcgis/rest/services/CULVERTS/Culvert_Inventory_Viewer/MapServer/8/921668/attachments | https://gis3.dot.state.oh.us/ConduitInventory/index.html?center=-81.596900,41.554217&level=17
12 | CUY | 00090 | 23.093 | 1990533 | SCUYIR00090**N | CUY-90-23.093 | IR |  |  | 41.555 | -81.5966 | 2023-12-31 | Active | 1946-01-01 05:00 |  | Mainline | No |  |  | State DOT | State DOT | A | I-90 WB | 1 | No | Circular | Plain or Reinforced Concrete | 12 |  | 67 |  | Unprotected |  | 0 | 12 | Manhole | Catch Basin | Yes | 5 | No |  |  |  |  | No | No |  |  |  |  | \\filestore.dot.state.oh.us\Conduits_Inspection\D12\CUYAHOGA\IR\90\1990533 | Inventoried at inlet. See 1948 CUY-90-21.30 Sheet 27. | [5 empty] | 7 | 2022-09-29 16:05 | 2022 | 12 | Inspection from ends of conduit |  | odotonline\nfisco | 2022-09-02 14:35 | ddickson | 2022-11-06 21:44 | Inspection from ends of conduit | 8 | 7 |  | 7 |  |  |  | 5 |  | 9 | 7 | 9 | 8 | 8 | 7 | 7 | Open - no restriction | Minor gaps and misalignments are present between conduit sections at joints. There is a vey minor amount of dirt along the invert of the conduit post clean out. The outlet catch basin is missing the top row of bricks along the west, north, and east sides resulting in up to 15” deep undermining of the west and east drainage flume slabs. A large spall with exposed reinforcement is present in the inlet end structure along the roadway edge. | 2022-09-29 16:05 | Drainage Structure Repair |  | odotonline\ddickson | 2022-09-29 16:07 | odotonline\ddickson | 2022-09-29 16:17 | https://collectornew.dot.state.oh.us/arcgis/rest/services/CULVERTS/Culvert_Inventory_Viewer/MapServer/0/557877/attachments | https://collectornew.dot.state.oh.us/arcgis/rest/services/CULVERTS/Culvert_Inventory_Viewer/MapServer/8/954039/attachments | https://gis3.dot.state.oh.us/ConduitInventory/index.html?center=-81.596557,41.555016&level=17
12 | CUY | 00090 | 23.171 | 1990534 | SCUYIR00090**N | CUY-90-23.171 | IR |  |  | 41.5559 | -81.5957 | 2023-12-31 | Active | 1946-01-01 05:00 |  | Mainline | No |  |  | State DOT | State DOT | A | I-90 WB | 1 | No | Circular | Plain or Reinforced Concrete | 12 |  | 65 |  | Unprotected |  | 0 | 12 | Manhole | Catch Basin | Yes | 5 | No |  |  |  |  | No | No |  |  |  |  | \\filestore.dot.state.oh.us\Conduits_Inspection\D12\CUYAHOGA\IR\90\1990534 | Inventoried at inlet. See 1948 CUY-90-21.30 Sheet 27. | [5 empty] | 7 | 2022-10-06 17:23 | 2022 | 12 | Inspection from ends of conduit |  | odotonline\nfisco | 2022-09-02 15:28 | ddickson | 2022-11-06 23:15 | Inspection from ends of conduit | 8 | 7 |  | 7 |  |  |  | 7 | 9 | 9 | 7 | 9 | 8 | 8 | 9 | 7 | Open - no restriction | There are minor gaps and misalignments between sections of conduit at joints. A minor piece of asphalt is present in the conduit approximately 15’ from the outlet after cleanout. The outlet catch basin has a moderate spall below the north edge of the catch basin grate. There is a moderate spall with exposed reinforcement in the inlet catch basin along the roadway edge. | 2022-10-06 17:23 | None |  | odotonline\ddickson | 2022-10-06 17:23 | odotonline\ddickson | 2022-10-06 17:23 | https://collectornew.dot.state.oh.us/arcgis/rest/services/CULVERTS/Culvert_Inventory_Viewer/MapServer/0/557878/attachments | https://collectornew.dot.state.oh.us/arcgis/rest/services/CULVERTS/Culvert_Inventory_Viewer/MapServer/8/961121/attachments | https://gis3.dot.state.oh.us/ConduitInventory/index.html?center=-81.595657,41.555920&level=17
12 | CUY | 00090 | 23.272 | 1990535 | SCUYIR00090**C | CUY-90-23.272 | IR |  | 23.272 | 41.5558 | -81.5954 | 2023-12-31 | Active | 1950-01-01 16:31 |  | Mainline | No |  |  | State DOT | State DOT | A | I-90 Median | 1 | No | Circular | Plain or Reinforced Concrete | 12 |  | 73 |  | Unprotected |  | 0 | 12 | Catch Basin | Other | Yes | 18 | No |  |  |  |  | No | No |  |  |  |  | \\filestore.dot.state.oh.us\Conduits_Inspection\D12\CUYAHOGA\IR\90\1990535 | Inventoried at inlet. Outlet is inaccessible and outlets into a bridge class culvert. See 1948 CUY-90-21.30 Sheet 27. | [5 empty] | 6 | 2022-10-05 16:52 | 2022 | 12 | Remote inspection |  | odotonline\nfisco | 2022-09-02 15:34 | odotonline\ddickson | 2022-09-29 16:51 | Remote inspection | 6 | 7 |  | 6 |  |  |  | 7 | 9 | 9 | 8 | 9 | 8 |  | 9 | 6 | Open - no restriction | Conduit has hairline longitudinal cracks along the full length of the culvert with light to moderate efflorescence with leaching and rust staining. There are minor gaps and misalignments between conduit sections at joints. Several joints with moderate mineral buildup. There is moderate mineral buildup at the outlet of a 6” drainage pipe approximately 40’ from the inlet. There are isolated hairline radial cracks approximately 60’ from the inlet. | 2022-10-05 16:52 | None |  | odotonline\ddickson | 2022-09-29 16:53 | ddickson | 2022-12-09 15:40 | https://collectornew.dot.state.oh.us/arcgis/rest/services/CULVERTS/Culvert_Inventory_Viewer/MapServer/0/558279/attachments | https://collectornew.dot.state.oh.us/arcgis/rest/services/CULVERTS/Culvert_Inventory_Viewer/MapServer/8/954044/attachments | https://gis3.dot.state.oh.us/ConduitInventory/index.html?center=-81.595447,41.555829&level=17
12 | CUY | 18480 | 0.283 | 1990536 | SCUYRA18480**C | CUY-18480-0.283 | RA |  |  | 41.5394 | -81.6323 | 2023-12-31 | Active | 1968-01-01 22:01 |  | Mainline | No |  |  | State DOT | State DOT | A | I-90 WB | 1 | No | Circular | Plain or Reinforced Concrete | 12 |  | 75 |  | Unprotected |  | 5 | 12 | Catch Basin | Manhole | Yes | 4 | No |  |  |  |  | No | No |  |  |  |  | \\filestore.dot.state.oh.us\Conduits_Inspection\D12\CUYAHOGA\RA\18480\1990536 | Inventoried at outlet. See 1968 CUY-90-17.58 Sheet 30. | Extending Conduit |  | A 2’ long corrugated plastic - smooth interior extension at inlet installed at unknown date. |  |  | 7 | 2022-11-22 18:08 | 2022 | 12 | Inspection from ends of conduit |  | ddickson | 2022-09-04 21:04 | odotonline\ddickson | 2022-11-21 19:53 | Inspection from ends of conduit | 8 | 7 |  | 7 |  |  |  | 6 | 9 | 9 | 6 | 9 | 8 | 8 | 9 | 7 | Open - no restriction | Minor gaps and misalignments between conduit sections at joints. Approximately 12' from the conduit outlet there is a small section with asphalt build-up adhered to the conduit invert that was unable to removed during cleanout. This obstructs up to 10% of the conduit. The inlet catch basin has several minor spalls as well as deteriorated or missing mortar. | 2022-11-22 18:08 | None |  | odotonline\ddickson | 2022-11-21 18:08 | ddickson | 2022-11-22 23:09 | https://collectornew.dot.state.oh.us/arcgis/rest/services/CULVERTS/Culvert_Inventory_Viewer/MapServer/0/558682/attachments | https://collectornew.dot.state.oh.us/arcgis/rest/services/CULVERTS/Culvert_Inventory_Viewer/MapServer/8/1026134/attachments | https://gis3.dot.state.oh.us/ConduitInventory/index.html?center=-81.632301,41.539387&level=17
12 | LAK | 00084 | 27.114 | 1990556 | SLAKSR00084**C | LAK-84-27.114 | SR |  | 27.114 | 41.7633 | -81.0928 | 2023-12-31 | Proposed |  |  | Mainline | Yes | 1807566 |  | State DOT | State DOT | A | Just east of Wood Road and large stone culvert (CFN 1827358) | 1 | No | Circular | Corrugated Plastic - Smooth Interior | 12 |  | 30 |  |  | 0.5 | 0 | 12 | Catch Basin | Catch Basin | Yes | 3 | No |  |  |  |  | No | No |  |  | 1 |  | \\filestore.dot.state.oh.us\Conduits_Inspection\D12\LAKE\SR\84\1990556 | Just east of Wood Road and large stone culvert (CFN 1827358) | [11 empty] | jkusner1@Editor | 2022-09-06 19:38 | jkusner1@Editor | 2022-09-06 19:45 | [26 empty] | https://collectornew.dot.state.oh.us/arcgis/rest/services/CULVERTS/Culvert_Inventory_Viewer/MapServer/1/559924/attachments |  | https://gis3.dot.state.oh.us/ConduitInventory/index.html?center=-81.092763,41.763304&level=17
12 | CUY | 00090 | 21.039 | 1990583 | SCUYIR00090**N | CUY-90-21.039 | IR |  |  | 41.5394 | -81.6299 | 2023-12-31 | Active | 1950-01-01 14:27 |  | Mainline | No |  |  | State DOT | State DOT | A | I-90 WB | 1 | No | Circular | Plain or Reinforced Concrete | 12 |  | 65 |  | Unprotected |  | 0 | 12 | Catch Basin | Manhole | Yes | 6 | No |  |  |  |  | No | No |  |  |  |  | \\filestore.dot.state.oh.us\Conduits_Inspection\D12\CUYAHOGA\IR\90\1990583 | Inventoried at outlet. See 1968 CUY-90-17.58 Sheet 31. | [5 empty] | 7 | 2022-09-07 13:32 | 2022 | 12 | Inspection from ends of conduit |  | ddickson | 2022-09-09 13:31 | ddickson | 2022-09-22 11:17 | Inspection from ends of conduit | 8 | 7 |  | 7 |  |  |  | 7 | 9 | 9 | 7 | 9 | 8 |  | 7 | 7 | Open - no restriction | There are 1/2” vertical and horizontal misalignments between pipe sections. | 2022-09-07 13:32 | None |  | ddickson | 2022-09-09 13:34 | ddickson | 2022-09-22 11:17 | https://collectornew.dot.state.oh.us/arcgis/rest/services/CULVERTS/Culvert_Inventory_Viewer/MapServer/0/564541/attachments | https://collectornew.dot.state.oh.us/arcgis/rest/services/CULVERTS/Culvert_Inventory_Viewer/MapServer/8/930259/attachments | https://gis3.dot.state.oh.us/ConduitInventory/index.html?center=-81.629934,41.539438&level=17
12 | LAK | 00020 | 19.674 | 1990587 | SLAKUS00020**C | LAK-20-19.674 | US |  | 19.674 | 41.7578 | -81.1931 | 2023-12-31 | Proposed |  |  | Mainline | No |  |  | State DOT | State DOT | A |  | 1 | No | Circular | Plain or Reinforced Concrete | 12 |  | 55 |  |  |  | 0 | 12 | Inlet | Half Height Concrete Headwall | Yes | 4 | No |  |  |  |  | No | No |  |  |  |  | \\filestore.dot.state.oh.us\Conduits_Inspection\D12\LAKE\US\20\1990587 | LAK-20-19.59, sheet429,Sta 115+60, D1 | [11 empty] | jkusner1@Editor | 2022-09-12 14:42 | jkusner1@Editor | 2022-09-12 14:45 | [26 empty] | https://collectornew.dot.state.oh.us/arcgis/rest/services/CULVERTS/Culvert_Inventory_Viewer/MapServer/1/566191/attachments |  | https://gis3.dot.state.oh.us/ConduitInventory/index.html?center=-81.193117,41.757763&level=17
12 | LAK | 00020 | 19.792 | 1990588 | SLAKUS00020**C | LAK-20-19.792 | US |  | 19.792 | 41.7591 | -81.1916 | 2023-12-31 | Proposed |  |  | Mainline | No |  |  | State DOT | State DOT | A |  | 1 | No | Circular | Plain or Reinforced Concrete | 15 |  | 43 |  |  |  | 0 | 15 | Catch Basin | Manhole | Yes | 3 | No |  |  |  |  | No | No |  |  | 1 |  | \\filestore.dot.state.oh.us\Conduits_Inspection\D12\LAKE\US\20\1990588 | LAK-20-19.59, plan sheet 430, D8 | [11 empty] | jkusner1@Editor | 2022-09-12 15:22 | jkusner1@Editor | 2022-09-12 15:25 | [26 empty] | https://collectornew.dot.state.oh.us/arcgis/rest/services/CULVERTS/Culvert_Inventory_Viewer/MapServer/1/566192/attachments |  | https://gis3.dot.state.oh.us/ConduitInventory/index.html?center=-81.191631,41.759077&level=17
12 | LAK | 00020 | 19.792 | 1990589 | SLAKUS00020**C | LAK-20-19.792 | US |  | 19.792 | 41.7591 | -81.1916 | 2023-12-31 | Proposed |  |  | Mainline | No |  |  | State DOT | State DOT | A |  | 1 | No | Circular | Plain or Reinforced Concrete | 15 |  | 7 |  |  |  | 0 | 15 | Catch Basin | Manhole | Yes | 3 | No |  |  |  |  | No | No |  |  | 1 |  | \\filestore.dot.state.oh.us\Conduits_Inspection\D12\LAKE\US\20\1990589 | LAK-20-19.59, plan sheet 430, D9 | [11 empty] | jkusner1@Editor | 2022-09-12 15:25 | jkusner1@Editor | 2022-09-12 15:26 | [26 empty] | https://collectornew.dot.state.oh.us/arcgis/rest/services/CULVERTS/Culvert_Inventory_Viewer/MapServer/1/566193/attachments |  | https://gis3.dot.state.oh.us/ConduitInventory/index.html?center=-81.191619,41.759072&level=17
12 | LAK | 00020 | 19.817 | 1990590 | SLAKUS00020**C | LAK-20-19.817 | US |  | 19.817 | 41.7594 | -81.1913 | 2023-12-31 | Proposed |  |  | Mainline | No |  |  | State DOT | State DOT | A |  | 1 | No | Circular | Plain or Reinforced Concrete | 24 |  | 135 |  |  |  | 0 | 24 | Manhole | Manhole | Yes | 9 | No |  |  |  |  | No | No |  |  | 1 |  | \\filestore.dot.state.oh.us\Conduits_Inspection\D12\LAKE\US\20\1990590 | LAK-20-19.59, plan sheet 430, D13 | [11 empty] | jkusner1@Editor | 2022-09-12 15:37 | jkusner1@Editor | 2022-09-12 15:38 | [26 empty] | https://collectornew.dot.state.oh.us/arcgis/rest/services/CULVERTS/Culvert_Inventory_Viewer/MapServer/1/566194/attachments |  | https://gis3.dot.state.oh.us/ConduitInventory/index.html?center=-81.191313,41.759355&level=17
12 | LAK | 00020 | 19.853 | 1990591 | SLAKUS00020**C | LAK-20-19.853 | US |  | 19.853 | 41.7597 | -81.1909 | 2023-12-31 | Proposed |  |  | Mainline | No |  |  | State DOT | State DOT | A |  | 1 | No | Circular | Plain or Reinforced Concrete | 15 |  | 7 |  |  |  | 0 | 15 | Catch Basin | Manhole | Yes | 4 | No |  |  |  |  | No | No |  |  | 1 |  | \\filestore.dot.state.oh.us\Conduits_Inspection\D12\LAKE\US\20\1990591 | LAK-20-19.59, sheet 430, D18 | [11 empty] | jkusner1@Editor | 2022-09-12 15:53 | jkusner1@Editor | 2022-09-12 15:54 | [26 empty] | https://collectornew.dot.state.oh.us/arcgis/rest/services/CULVERTS/Culvert_Inventory_Viewer/MapServer/1/566195/attachments |  | https://gis3.dot.state.oh.us/ConduitInventory/index.html?center=-81.190867,41.759743&level=17
12 | LAK | 00020 | 20.821 | 1990592 | SLAKUS00020**C | LAK-20-20.821 | US |  | 20.821 | 41.7686 | -81.1765 | 2023-12-31 | Proposed |  |  | Mainline | No |  |  | State DOT | State DOT | A |  | 1 | No | Circular | Plain or Reinforced Concrete | 12 |  | 50 |  |  |  | 0 | 12 | Catch Basin | Catch Basin | Yes | 4 | No |  |  |  |  | No | No |  |  | 1 |  | \\filestore.dot.state.oh.us\Conduits_Inspection\D12\LAKE\US\20\1990592 | LAK-20-19.59, plan sheet 441, D63 | [11 empty] | jkusner1@Editor | 2022-09-12 18:22 | jkusner1@Editor | 2022-09-12 18:31 | [26 empty] | https://collectornew.dot.state.oh.us/arcgis/rest/services/CULVERTS/Culvert_Inventory_Viewer/MapServer/1/566196/attachments |  | https://gis3.dot.state.oh.us/ConduitInventory/index.html?center=-81.176495,41.768606&level=17
12 | LAK | 00020 | 20.915 | 1990593 | SLAKUS00020**C | LAK-20-20.915 | US |  | 20.915 | 41.7694 | -81.175 | 2023-12-31 | Proposed |  |  | Mainline | No |  |  | State DOT | State DOT | A |  | 1 | No | Circular | Plain or Reinforced Concrete | 12 |  | 50 |  |  |  | 0 | 12 | Catch Basin | Catch Basin | Yes | 3 | No |  |  |  |  | No | No |  |  | 1 |  | \\filestore.dot.state.oh.us\Conduits_Inspection\D12\LAKE\US\20\1990593 | LAK-20-19.59, plan sheet 441, D68 | [11 empty] | jkusner1@Editor | 2022-09-12 18:42 | jkusner1@Editor | 2022-09-12 18:44 | [26 empty] | https://collectornew.dot.state.oh.us/arcgis/rest/services/CULVERTS/Culvert_Inventory_Viewer/MapServer/1/566197/attachments |  | https://gis3.dot.state.oh.us/ConduitInventory/index.html?center=-81.175000,41.769384&level=17
12 | LAK | 00020 | 19.865 | 1990594 | SLAKUS00020**C | LAK-20-19.865 | US |  | 19.865 | 41.7599 | -81.1907 | 2023-12-31 | Proposed |  |  | Mainline | No |  |  | State DOT | State DOT | A |  | 1 | No | Circular | Plain or Reinforced Concrete | 15 |  | 45 |  |  |  | 0 | 15 | Catch Basin | Manhole | Yes | 4 | No |  |  |  |  | No | No |  |  | 1 |  | \\filestore.dot.state.oh.us\Conduits_Inspection\D12\LAKE\US\20\1990594 | LAK-20-19.59, plan sheet 430, D19 | [11 empty] | jkusner1@Editor | 2022-09-12 18:50 | jkusner1@Editor | 2022-09-12 18:52 | [26 empty] | https://collectornew.dot.state.oh.us/arcgis/rest/services/CULVERTS/Culvert_Inventory_Viewer/MapServer/1/566198/attachments |  | https://gis3.dot.state.oh.us/ConduitInventory/index.html?center=-81.190725,41.759877&level=17
12 | LAK | 00020 | 19.865 | 1990595 | SLAKUS00020**C | LAK-20-19.865 | US |  | 19.865 | 41.7599 | -81.1907 | 2023-12-31 | Proposed |  |  | Mainline | No |  |  | State DOT | State DOT | A |  | 1 | No | Circular | Plain or Reinforced Concrete | 24 |  | 180 |  |  |  | 0 | 24 | Manhole | Manhole | Yes | 8 | No |  |  |  |  | No | No |  |  | 1 |  | \\filestore.dot.state.oh.us\Conduits_Inspection\D12\LAKE\US\20\1990595 | LAK-20-19.59, plan sheet 430, D20 | [11 empty] | jkusner1@Editor | 2022-09-12 18:52 | jkusner1@Editor | 2022-09-12 18:53 | [26 empty] | https://collectornew.dot.state.oh.us/arcgis/rest/services/CULVERTS/Culvert_Inventory_Viewer/MapServer/1/566199/attachments |  | https://gis3.dot.state.oh.us/ConduitInventory/index.html?center=-81.190715,41.759879&level=17
12 | LAK | 00020 | 19.899 | 1990596 | SLAKUS00020**C | LAK-20-19.899 | US |  | 19.899 | 41.7603 | -81.1903 | 2023-12-31 | Proposed |  |  | Mainline | No |  |  | State DOT | State DOT | A |  | 1 | No | Circular | Plain or Reinforced Concrete | 12 |  | 49 |  |  |  | 10 | 12 | Catch Basin | Manhole | Yes | 3 | No |  |  |  |  | No | No |  |  | 1 |  | \\filestore.dot.state.oh.us\Conduits_Inspection\D12\LAKE\US\20\1990596 | LAK-20-19.59, sheet 431, D22 | [11 empty] | jkusner1@Editor | 2022-09-12 19:26 | jkusner1@Editor | 2022-09-12 19:27 | [26 empty] | https://collectornew.dot.state.oh.us/arcgis/rest/services/CULVERTS/Culvert_Inventory_Viewer/MapServer/1/566200/attachments |  | https://gis3.dot.state.oh.us/ConduitInventory/index.html?center=-81.190297,41.760263&level=17
12 | LAK | 00020 | 19.899 | 1990597 | SLAKUS00020**C | LAK-20-19.899 | US |  | 19.899 | 41.7603 | -81.1903 | 2023-12-31 | Proposed |  |  | Mainline | No |  |  | State DOT | State DOT | A |  | 1 | No | Circular | Plain or Reinforced Concrete | 15 |  | 7 |  |  |  | 0 | 15 | Catch Basin | Catch Basin | Yes | 3 | No |  |  |  |  | No | No |  |  | 1 |  | \\filestore.dot.state.oh.us\Conduits_Inspection\D12\LAKE\US\20\1990597 | LAK-20-19.59, plan sheet 431, D23 | [11 empty] | jkusner1@Editor | 2022-09-12 19:28 | jkusner1@Editor | 2022-09-12 19:30 | [26 empty] | https://collectornew.dot.state.oh.us/arcgis/rest/services/CULVERTS/Culvert_Inventory_Viewer/MapServer/1/566201/attachments |  | https://gis3.dot.state.oh.us/ConduitInventory/index.html?center=-81.190291,41.760257&level=17
12 | LAK | 00020 | 19.9 | 1990598 | SLAKUS00020**C | LAK-20-19.900 | US |  | 19.9 | 41.7603 | -81.1903 | 2023-12-31 | Proposed |  |  | Mainline | No |  |  | State DOT | State DOT | A |  | 1 | No | Circular | Plain or Reinforced Concrete | 18 |  | 185 |  |  |  | 0 | 18 | Manhole | Manhole | Yes | 6 | No |  |  |  |  | No | No |  |  | 1 |  | \\filestore.dot.state.oh.us\Conduits_Inspection\D12\LAKE\US\20\1990598 | LAK-20-19.59, plan sheet 431, D24 | [11 empty] | jkusner1@Editor | 2022-09-12 19:31 | jkusner1@Editor | 2022-09-13 12:36 | [26 empty] | https://collectornew.dot.state.oh.us/arcgis/rest/services/CULVERTS/Culvert_Inventory_Viewer/MapServer/1/566202/attachments |  | https://gis3.dot.state.oh.us/ConduitInventory/index.html?center=-81.190291,41.760264&level=17
12 | LAK | 00020 | 19.935 | 1990599 | SLAKUS00020**C | LAK-20-19.935 | US |  | 19.935 | 41.7606 | -81.1898 | 2023-12-31 | Proposed |  |  | Mainline | No |  |  | State DOT | State DOT | A |  | 1 | No | Circular | Plain or Reinforced Concrete | 15 |  | 7 |  |  |  | 0 | 15 | Catch Basin | Manhole | Yes | 4 | No |  |  |  |  | No | No |  |  | 1 |  | \\filestore.dot.state.oh.us\Conduits_Inspection\D12\LAKE\US\20\1990599 | LAK-20-19.59, sheet 431, D25 | [11 empty] | jkusner1@Editor | 2022-09-12 19:34 | jkusner1@Editor | 2022-09-12 19:35 | [26 empty] | https://collectornew.dot.state.oh.us/arcgis/rest/services/CULVERTS/Culvert_Inventory_Viewer/MapServer/1/566203/attachments |  | https://gis3.dot.state.oh.us/ConduitInventory/index.html?center=-81.189841,41.760647&level=17
12 | LAK | 00020 | 19.957 | 1990600 | SLAKUS00020**C | LAK-20-19.957 | US |  | 19.957 | 41.7609 | -81.1896 | 2023-12-31 | Proposed |  |  | Mainline | No |  |  | State DOT | State DOT | A |  | 1 | No | Circular | Plain or Reinforced Concrete | 12 |  | 47 |  |  |  | 5 | 12 | Catch Basin | Manhole | Yes | 3 | No |  |  |  |  | No | No |  |  | 1 |  | \\filestore.dot.state.oh.us\Conduits_Inspection\D12\LAKE\US\20\1990600 | LAK-20-19.59, sheet 431,D27 | [11 empty] | jkusner1@Editor | 2022-09-12 19:44 | jkusner1@Editor | 2022-09-12 19:45 | [26 empty] | https://collectornew.dot.state.oh.us/arcgis/rest/services/CULVERTS/Culvert_Inventory_Viewer/MapServer/1/566204/attachments |  | https://gis3.dot.state.oh.us/ConduitInventory/index.html?center=-81.189569,41.760895&level=17
12 | LAK | 00020 | 19.957 | 1990601 | SLAKUS00020**C | LAK-20-19.957 | US |  | 19.957 | 41.7609 | -81.1896 | 2023-12-31 | Proposed |  |  | Mainline | No |  |  | State DOT | State DOT | A |  | 1 | No | Circular | Plain or Reinforced Concrete | 15 |  | 7 |  |  |  | 0 | 15 | Catch Basin | Manhole | Yes | 3 | No |  |  |  |  | No | No |  |  | 1 |  | \\filestore.dot.state.oh.us\Conduits_Inspection\D12\LAKE\US\20\1990601 | LAK-20-19.59, sheet 431, D28 | [11 empty] | jkusner1@Editor | 2022-09-12 19:45 | jkusner1@Editor | 2022-09-12 19:47 | [26 empty] | https://collectornew.dot.state.oh.us/arcgis/rest/services/CULVERTS/Culvert_Inventory_Viewer/MapServer/1/566205/attachments |  | https://gis3.dot.state.oh.us/ConduitInventory/index.html?center=-81.189562,41.760889&level=17
12 | LAK | 00020 | 20.077 | 1990602 | SLAKUS00020**C | LAK-20-20.077 | US |  | 20.077 | 41.7621 | -81.1879 | 2023-12-31 | Proposed |  |  | Mainline | No |  |  | State DOT | State DOT | A |  | 1 | No | Circular | Plain or Reinforced Concrete | 15 |  | 76 |  |  |  | 0 | 15 | Catch Basin | Catch Basin | Yes | 4 | No |  |  |  |  | No | No |  |  | 1 |  | \\filestore.dot.state.oh.us\Conduits_Inspection\D12\LAKE\US\20\1990602 | LAK-20-19.59, sheets 432 & 433, D30 to D31 | [11 empty] | jkusner1@Editor | 2022-09-12 19:51 | jkusner1@Editor | 2022-09-12 19:53 | [26 empty] | https://collectornew.dot.state.oh.us/arcgis/rest/services/CULVERTS/Culvert_Inventory_Viewer/MapServer/1/566206/attachments |  | https://gis3.dot.state.oh.us/ConduitInventory/index.html?center=-81.187947,41.762144&level=17
12 | LAK | 00020 | 20.081 | 1990603 | SLAKUS00020**C | LAK-20-20.081 | US |  | 20.081 | 41.7623 | -81.188 | 2023-12-31 | Proposed |  |  | Mainline | No |  |  | State DOT | State DOT | A |  | 1 | No | Circular | Plain or Reinforced Concrete | 15 |  | 19 |  |  |  | 0 | 15 | Catch Basin | Other | Yes | 4 | No |  |  |  |  | No | No |  |  | 1 |  | \\filestore.dot.state.oh.us\Conduits_Inspection\D12\LAKE\US\20\1990603 | LAK-20-19.59, sheet 433, D35, discharges to ex culvert | [11 empty] | jkusner1@Editor | 2022-09-12 19:55 | jkusner1@Editor | 2022-09-12 19:57 | [26 empty] | https://collectornew.dot.state.oh.us/arcgis/rest/services/CULVERTS/Culvert_Inventory_Viewer/MapServer/1/566207/attachments |  | https://gis3.dot.state.oh.us/ConduitInventory/index.html?center=-81.188033,41.762288&level=17
12 | LAK | 00020 | 20.179 | 1990604 | SLAKUS00020**C | LAK-20-20.179 | US |  | 20.179 | 41.7632 | -81.1865 | 2023-12-31 | Proposed |  |  | Mainline | No |  |  | State DOT | State DOT | A |  | 1 | No | Circular | Plain or Reinforced Concrete | 12 |  | 50 |  |  |  | 0 | 12 | Catch Basin | Catch Basin | Yes | 2 | No |  |  |  |  | No | No |  |  | 1 |  | \\filestore.dot.state.oh.us\Conduits_Inspection\D12\LAKE\US\20\1990604 | LAK-20-19.59, sheet 434, D36 | [11 empty] | jkusner1@Editor | 2022-09-12 19:59 | jkusner1@Editor | 2022-09-12 20:00 | [26 empty] | https://collectornew.dot.state.oh.us/arcgis/rest/services/CULVERTS/Culvert_Inventory_Viewer/MapServer/1/566208/attachments |  | https://gis3.dot.state.oh.us/ConduitInventory/index.html?center=-81.186538,41.763167&level=17
12 | LAK | 00020 | 20.292 | 1990605 | SLAKUS00020**C | LAK-20-20.292 | US |  | 20.292 | 41.7642 | -81.1849 | 2023-12-31 | Proposed |  |  | Mainline | No |  |  | State DOT | State DOT | A |  | 1 | No | Circular | Plain or Reinforced Concrete | 15 |  | 51 |  |  |  | 0 | 15 | Catch Basin | Catch Basin | Yes | 2 | No |  |  |  |  | No | No |  |  | 1 |  | \\filestore.dot.state.oh.us\Conduits_Inspection\D12\LAKE\US\20\1990605 | LAK-20-19.59, Sheet 435, D41 | [11 empty] | jkusner1@Editor | 2022-09-12 20:10 | jkusner1@Editor | 2022-09-12 20:11 | [26 empty] | https://collectornew.dot.state.oh.us/arcgis/rest/services/CULVERTS/Culvert_Inventory_Viewer/MapServer/1/566209/attachments |  | https://gis3.dot.state.oh.us/ConduitInventory/index.html?center=-81.184897,41.764234&level=17
12 | LAK | 00020 | 20.394 | 1990606 | SLAKUS00020**C | LAK-20-20.394 | US |  | 20.394 | 41.7652 | -81.1833 | 2023-12-31 | Proposed |  |  | Mainline | No |  |  | State DOT | State DOT | A |  | 1 | No | Circular | Plain or Reinforced Concrete | [6 empty] | 0 |  | Half Height Concrete Headwall | Half Height Concrete Headwall | No |  | No |  |  |  |  | No | No |  |  |  |  | \\filestore.dot.state.oh.us\Conduits_Inspection\D12\LAKE\US\20\1990606 | [12 empty] | jkusner1@Editor | 2022-09-12 20:17 | jkusner1@Editor | 2022-09-12 20:17 | [26 empty] | https://collectornew.dot.state.oh.us/arcgis/rest/services/CULVERTS/Culvert_Inventory_Viewer/MapServer/1/566210/attachments |  | https://gis3.dot.state.oh.us/ConduitInventory/index.html?center=-81.183349,41.765168&level=17
12 | LAK | 00020 | 20.979 | 1990607 | SLAKUS00020**C | LAK-20-20.979 | US |  | 20.979 | 41.7699 | -81.174 | 2023-12-31 | Proposed |  |  | Mainline | No |  |  | State DOT | State DOT | A |  | 1 | No | Circular | Plain or Reinforced Concrete | 12 |  | 50 |  |  |  | 0 | 12 | Catch Basin | Catch Basin | Yes | 3 | No |  |  |  |  | No | No |  |  | 1 |  | \\filestore.dot.state.oh.us\Conduits_Inspection\D12\LAKE\US\20\1990607 | LAK-20-19.59, sheet 442, D72 | [11 empty] | jkusner1@Editor | 2022-09-12 20:28 | jkusner1@Editor | 2022-09-12 20:29 | [26 empty] | https://collectornew.dot.state.oh.us/arcgis/rest/services/CULVERTS/Culvert_Inventory_Viewer/MapServer/1/566211/attachments |  | https://gis3.dot.state.oh.us/ConduitInventory/index.html?center=-81.173978,41.769921&level=17
12 | LAK | 00020 | 21.023 | 1990608 | SLAKUS00020**C | LAK-20-21.023 | US |  | 21.023 | 41.7703 | -81.1733 | 2023-12-31 | Proposed |  |  | Mainline | No |  |  | State DOT | State DOT | A |  | 1 | No | Circular | Plain or Reinforced Concrete | 12 |  | 52 |  |  |  | 0 | 12 | Catch Basin | Catch Basin | Yes | 4 | No |  |  |  |  | No | No |  |  | 1 |  | \\filestore.dot.state.oh.us\Conduits_Inspection\D12\LAKE\US\20\1990608 | LAK-20-19.59, sheet 443, D75 | [11 empty] | jkusner1@Editor | 2022-09-12 20:33 | jkusner1@Editor | 2022-09-12 20:34 | [26 empty] | https://collectornew.dot.state.oh.us/arcgis/rest/services/CULVERTS/Culvert_Inventory_Viewer/MapServer/1/566212/attachments |  | https://gis3.dot.state.oh.us/ConduitInventory/index.html?center=-81.173291,41.770283&level=17
12 | LAK | 00020 | 21.046 | 1990609 | SLAKUS00020**C | LAK-20-21.046 | US |  | 21.046 | 41.7705 | -81.1729 | 2023-12-31 | Proposed |  |  | Mainline | No |  |  | State DOT | State DOT | A |  | 1 | No | Circular | Plain or Reinforced Concrete | [6 empty] | 0 |  | Half Height Concrete Headwall | Half Height Concrete Headwall | No |  | No |  |  |  |  | No | No |  |  |  |  | \\filestore.dot.state.oh.us\Conduits_Inspection\D12\LAKE\US\20\1990609 | [12 empty] | jkusner1@Editor | 2022-09-12 20:35 | jkusner1@Editor | 2022-09-12 20:35 | [26 empty] | https://collectornew.dot.state.oh.us/arcgis/rest/services/CULVERTS/Culvert_Inventory_Viewer/MapServer/1/566213/attachments |  | https://gis3.dot.state.oh.us/ConduitInventory/index.html?center=-81.172921,41.770477&level=17
12 | LAK | 00020 | 21.06 | 1990610 | SLAKUS00020**C | LAK-20-21.060 | US |  | 21.06 | 41.7706 | -81.1727 | 2023-12-31 | Proposed |  |  | Mainline | No |  |  | State DOT | State DOT | A |  | 1 | No | Circular | Plain or Reinforced Concrete | 12 |  | 50 |  |  |  | 0 | 12 | Catch Basin | Catch Basin | Yes | 4 | No |  |  |  |  | No | No |  |  | 1 |  | \\filestore.dot.state.oh.us\Conduits_Inspection\D12\LAKE\US\20\1990610 | LAK-20-19.59, sheet 443, D80 | [11 empty] | jkusner1@Editor | 2022-09-12 20:37 | jkusner1@Editor | 2022-09-12 20:38 | [26 empty] | https://collectornew.dot.state.oh.us/arcgis/rest/services/CULVERTS/Culvert_Inventory_Viewer/MapServer/1/566214/attachments |  | https://gis3.dot.state.oh.us/ConduitInventory/index.html?center=-81.172698,41.770597&level=17
12 | LAK | 00020 | 21.107 | 1990611 | SLAKUS00020**C | LAK-20-21.107 | US |  | 21.107 | 41.771 | -81.1719 | 2023-12-31 | Proposed |  |  | Mainline | No |  |  | State DOT | State DOT | A |  | 1 | No | Circular | Plain or Reinforced Concrete | 12 |  | 50 |  |  |  | 0 | 12 | Catch Basin | Catch Basin | Yes | 4 | No |  |  |  |  | No | No |  |  | 1 |  | \\filestore.dot.state.oh.us\Conduits_Inspection\D12\LAKE\US\20\1990611 | LAK-20-19.59, sheet 443, D82 | [11 empty] | jkusner1@Editor | 2022-09-12 20:39 | jkusner1@Editor | 2022-09-12 20:40 | [26 empty] | https://collectornew.dot.state.oh.us/arcgis/rest/services/CULVERTS/Culvert_Inventory_Viewer/MapServer/1/566215/attachments |  | https://gis3.dot.state.oh.us/ConduitInventory/index.html?center=-81.171950,41.770989&level=17
12 | LAK | 00020 | 21.263 | 1990612 | SLAKUS00020**C | LAK-20-21.263 | US |  | 21.263 | 41.7722 | -81.1694 | 2023-12-31 | Proposed |  |  | Mainline | No |  |  | State DOT | State DOT | A |  | 1 | No | Circular | Plain or Reinforced Concrete | 12 |  | 50 |  |  |  | 0 | 12 | Catch Basin | Catch Basin | Yes | 3 | No |  |  |  |  | No | No |  |  | 1 |  | \\filestore.dot.state.oh.us\Conduits_Inspection\D12\LAKE\US\20\1990612 | LAK-20-19.59, sheet 445, D91 | [11 empty] | jkusner1@Editor | 2022-09-12 20:51 | jkusner1@Editor | 2022-09-12 20:53 | [26 empty] | https://collectornew.dot.state.oh.us/arcgis/rest/services/CULVERTS/Culvert_Inventory_Viewer/MapServer/1/566216/attachments |  | https://gis3.dot.state.oh.us/ConduitInventory/index.html?center=-81.169419,41.772211&level=17
12 | LAK | 00020 | 21.347 | 1990613 | SLAKUS00020**C | LAK-20-21.347 | US |  | 21.347 | 41.7728 | -81.168 | 2023-12-31 | Proposed |  |  | Mainline | No |  |  | State DOT | State DOT | A |  | 1 | No | Circular | Plain or Reinforced Concrete | 12 |  | 64 |  |  |  | 0 | 12 | Catch Basin | Catch Basin | Yes | 3 | No |  |  |  |  | No | No |  |  | 1 |  | \\filestore.dot.state.oh.us\Conduits_Inspection\D12\LAKE\US\20\1990613 | LAK-20-19.59, sheet 446, D93 | [11 empty] | jkusner1@Editor | 2022-09-12 20:54 | jkusner1@Editor | 2022-09-12 20:55 | [26 empty] | https://collectornew.dot.state.oh.us/arcgis/rest/services/CULVERTS/Culvert_Inventory_Viewer/MapServer/1/566217/attachments |  | https://gis3.dot.state.oh.us/ConduitInventory/index.html?center=-81.167977,41.772783&level=17
12 | LAK | 00020 | 21.487 | 1990614 | SLAKUS00020**C | LAK-20-21.487 | US |  | 21.487 | 41.7738 | -81.1656 | 2023-12-31 | Proposed |  |  | Mainline | No |  |  | State DOT | State DOT | A |  | 1 | No | Circular | Plain or Reinforced Concrete | 12 |  | 50 |  |  |  | 0 | 12 | Catch Basin | Catch Basin | Yes | 3 | No |  |  |  |  | No | No |  |  | 1 |  | \\filestore.dot.state.oh.us\Conduits_Inspection\D12\LAKE\US\20\1990614 | LAK-20-19.59, sheet 448, D106 | [11 empty] | jkusner1@Editor | 2022-09-12 21:13 | jkusner1@Editor | 2022-09-12 21:14 | [26 empty] | https://collectornew.dot.state.oh.us/arcgis/rest/services/CULVERTS/Culvert_Inventory_Viewer/MapServer/1/566218/attachments |  | https://gis3.dot.state.oh.us/ConduitInventory/index.html?center=-81.165645,41.773804&level=17
12 | LAK | 00020 | 21.534 | 1990615 | SLAKUS00020**C | LAK-20-21.534 | US |  | 21.534 | 41.7742 | -81.1649 | 2023-12-31 | Proposed |  |  | Mainline | No |  |  | State DOT | State DOT | A |  | 1 | No | Circular | Plain or Reinforced Concrete | 15 |  | 50 |  |  |  | 0 | 15 | Catch Basin | Catch Basin | Yes | 4 | No |  |  |  |  | No | No |  |  | 1 |  | \\filestore.dot.state.oh.us\Conduits_Inspection\D12\LAKE\US\20\1990615 | LAK-20--19.59, sheet 448, D116 | [11 empty] | jkusner1@Editor | 2022-09-12 21:27 | jkusner1@Editor | 2022-09-13 12:56 | [26 empty] | https://collectornew.dot.state.oh.us/arcgis/rest/services/CULVERTS/Culvert_Inventory_Viewer/MapServer/1/566219/attachments |  | https://gis3.dot.state.oh.us/ConduitInventory/index.html?center=-81.164925,41.774224&level=17
12 | LAK | 00020 | 21.576 | 1990616 | SLAKUS00020**C | LAK-20-21.576 | US |  | 21.576 | 41.7744 | -81.1641 | 2023-12-31 | Proposed |  |  | Mainline | No |  |  | State DOT | State DOT | A |  | 1 | No | Circular | Plain or Reinforced Concrete | 12 |  | 50 |  |  |  | 0 | 12 | Catch Basin | Catch Basin | Yes | 3 | No |  |  |  |  | No | No |  |  | 1 |  | \\filestore.dot.state.oh.us\Conduits_Inspection\D12\LAKE\US\20\1990616 | LAK-20-19.59, sheet 448, D120 | [11 empty] | jkusner1@Editor | 2022-09-12 21:29 | jkusner1@Editor | 2022-09-12 21:30 | [26 empty] | https://collectornew.dot.state.oh.us/arcgis/rest/services/CULVERTS/Culvert_Inventory_Viewer/MapServer/1/566220/attachments |  | https://gis3.dot.state.oh.us/ConduitInventory/index.html?center=-81.164129,41.774422&level=17
12 | LAK | 00020 | 21.604 | 1990617 | SLAKUS00020**C | LAK-20-21.604 | US |  | 21.604 | 41.7746 | -81.1637 | 2023-12-31 | Proposed |  |  | Mainline | No |  |  | State DOT | State DOT | A |  | 1 | No | Circular | Plain or Reinforced Concrete | 12 |  | 50 |  |  |  | 0 | 12 | Catch Basin | Catch Basin | Yes | 3 | No |  |  |  |  | No | No |  |  | 1 |  | \\filestore.dot.state.oh.us\Conduits_Inspection\D12\LAKE\US\20\1990617 | LAK-20-19.59, sheet 449, D121 | [11 empty] | jkusner1@Editor | 2022-09-12 21:31 | jkusner1@Editor | 2022-09-12 21:32 | [26 empty] | https://collectornew.dot.state.oh.us/arcgis/rest/services/CULVERTS/Culvert_Inventory_Viewer/MapServer/1/566221/attachments |  | https://gis3.dot.state.oh.us/ConduitInventory/index.html?center=-81.163656,41.774604&level=17
12 | LAK | 00020 | 19.752 | 1990618 | SLAKUS00020**N | LAK-20-19.752 | US |  |  | 41.7587 | -81.1923 | 2023-12-31 | Proposed |  |  | Mainline | No |  |  | State DOT | State DOT | A |  | 1 | No | Circular | Plain or Reinforced Concrete | 15 |  | 52 |  |  |  | 45 | 15 | Inlet | Manhole | Yes | 5 | No |  |  |  |  | No | No |  |  | 1 |  | \\filestore.dot.state.oh.us\Conduits_Inspection\D12\LAKE\US\20\1990618 | Plan Sheet 429, D5 | [11 empty] | jkusner1@Editor | 2022-09-12 14:51 | jkusner1@Editor | 2022-09-12 14:56 | [26 empty] | https://collectornew.dot.state.oh.us/arcgis/rest/services/CULVERTS/Culvert_Inventory_Viewer/MapServer/1/566594/attachments |  | https://gis3.dot.state.oh.us/ConduitInventory/index.html?center=-81.192296,41.758728&level=17
12 | LAK | 00020 | 19.753 | 1990619 | SLAKUS00020**C | LAK-20-19.753 | US |  | 19.753 | 41.7587 | -81.1923 | 2023-12-31 | Proposed |  |  | Mainline | No |  |  | State DOT | State DOT | A |  | 1 | No | Circular | Plain or Reinforced Concrete | 24 |  | 92 |  |  |  | 50 | 24 | Manhole | Manhole | Yes | 12 | No |  |  |  |  | No | No |  |  | 1 |  | \\filestore.dot.state.oh.us\Conduits_Inspection\D12\LAKE\US\20\1990619 | LAK-20-19.59, plan sheet 429, D3 | [11 empty] | jkusner1@Editor | 2022-09-12 15:04 | jkusner1@Editor | 2022-09-12 15:12 | [26 empty] | https://collectornew.dot.state.oh.us/arcgis/rest/services/CULVERTS/Culvert_Inventory_Viewer/MapServer/1/566595/attachments |  | https://gis3.dot.state.oh.us/ConduitInventory/index.html?center=-81.192269,41.758732&level=17
12 | LAK | 00020 | 19.754 | 1990620 | SLAKUS00020**C | LAK-20-19.754 | US |  | 19.754 | 41.7587 | -81.1923 | 2023-12-31 | Proposed |  |  | Mainline | No |  |  | State DOT | State DOT | A |  | 1 | No | Circular | Plain or Reinforced Concrete | 15 |  | 74 |  |  |  | 0 | 15 | Catch Basin | Manhole | Yes | 8 | No |  |  |  |  | No | No |  |  | 1 |  | \\filestore.dot.state.oh.us\Conduits_Inspection\D12\LAKE\US\20\1990620 | LAK-20-19.59, plan sheet 429 D4 | [11 empty] | jkusner1@Editor | 2022-09-12 15:07 | jkusner1@Editor | 2022-09-12 15:10 | [26 empty] | https://collectornew.dot.state.oh.us/arcgis/rest/services/CULVERTS/Culvert_Inventory_Viewer/MapServer/1/566596/attachments |  | https://gis3.dot.state.oh.us/ConduitInventory/index.html?center=-81.192272,41.758740&level=17
12 | LAK | 00020 | 19.767 | 1990621 | SLAKUS00020**C | LAK-20-19.767 | US |  | 19.767 | 41.7588 | -81.1919 | 2023-12-31 | Proposed |  |  | Mainline | No |  |  | State DOT | State DOT | A |  | 1 | No | Circular | Plain or Reinforced Concrete | 18 |  | 14 |  |  |  | 0 | 18 | Catch Basin | Manhole | Yes | 5 | No |  |  |  |  | No | No |  |  | 1 |  | \\filestore.dot.state.oh.us\Conduits_Inspection\D12\LAKE\US\20\1990621 | LAK-20-19.59, plan sheet 429, D6 | [11 empty] | jkusner1@Editor | 2022-09-12 15:13 | jkusner1@Editor | 2022-09-12 15:19 | [26 empty] | https://collectornew.dot.state.oh.us/arcgis/rest/services/CULVERTS/Culvert_Inventory_Viewer/MapServer/1/566597/attachments |  | https://gis3.dot.state.oh.us/ConduitInventory/index.html?center=-81.191910,41.758782&level=17
12 | LAK | 00020 | 19.768 | 1990622 | SLAKUS00020**C | LAK-20-19.768 | US |  | 19.768 | 41.7588 | -81.1919 | 2023-12-31 | Proposed |  |  | Mainline | No |  |  | State DOT | State DOT | A |  | 1 | No | Circular | Plain or Reinforced Concrete | 24 |  | 136 |  |  |  | 0 | 24 | Catch Basin | Manhole | Yes | 12 | No |  |  |  |  | No | No |  |  | 1 |  | \\filestore.dot.state.oh.us\Conduits_Inspection\D12\LAKE\US\20\1990622 | LAK-20-19.59, plan sheet 429, D7 | [11 empty] | jkusner1@Editor | 2022-09-12 15:15 | jkusner1@Editor | 2022-09-12 15:17 | [26 empty] | https://collectornew.dot.state.oh.us/arcgis/rest/services/CULVERTS/Culvert_Inventory_Viewer/MapServer/1/566598/attachments |  | https://gis3.dot.state.oh.us/ConduitInventory/index.html?center=-81.191908,41.758788&level=17
12 | LAK | 00020 | 19.793 | 1990623 | SLAKUS00020**C | LAK-20-19.793 | US |  | 19.793 | 41.7591 | -81.1916 | 2023-12-31 | Proposed |  |  | Mainline | No |  |  | State DOT | State DOT | A |  | 1 | No | Circular | Plain or Reinforced Concrete | 24 |  | 134 |  |  |  | 0 | 24 | Manhole | Manhole | Yes | 10 | No |  |  |  |  | No | No |  |  | 1 |  | \\filestore.dot.state.oh.us\Conduits_Inspection\D12\LAKE\US\20\1990623 | LAK-20-19.59, Sheet 430, D10 | [11 empty] | jkusner1@Editor | 2022-09-12 15:29 | jkusner1@Editor | 2022-09-12 15:30 | [26 empty] | https://collectornew.dot.state.oh.us/arcgis/rest/services/CULVERTS/Culvert_Inventory_Viewer/MapServer/1/566599/attachments |  | https://gis3.dot.state.oh.us/ConduitInventory/index.html?center=-81.191620,41.759081&level=17
12 | LAK | 00020 | 19.792 | 1990624 | SLAKUS00020**C | LAK-20-19.792 | US |  | 19.792 | 41.7591 | -81.1916 | 2023-12-31 | Proposed |  |  | Mainline | No |  |  | State DOT | State DOT | A |  | 1 | No | Circular | Plain or Reinforced Concrete | 15 |  | 34 |  |  |  | 0 | 15 | Catch Basin | Catch Basin | Yes | 3 | No |  |  |  |  | No | No |  |  | 1 |  | \\filestore.dot.state.oh.us\Conduits_Inspection\D12\LAKE\US\20\1990624 | LAK-20-19.59, plan sheet 430, D11 | [11 empty] | jkusner1@Editor | 2022-09-12 15:31 | jkusner1@Editor | 2022-09-12 15:32 | [26 empty] | https://collectornew.dot.state.oh.us/arcgis/rest/services/CULVERTS/Culvert_Inventory_Viewer/MapServer/1/566600/attachments |  | https://gis3.dot.state.oh.us/ConduitInventory/index.html?center=-81.191606,41.759063&level=17
12 | LAK | 00020 | 19.817 | 1990625 | SLAKUS00020**C | LAK-20-19.817 | US |  | 19.817 | 41.7594 | -81.1913 | 2023-12-31 | Proposed |  |  | Mainline | No |  |  | State DOT | State DOT | A |  | 1 | No | Circular | Plain or Reinforced Concrete | 15 |  | 7 |  |  |  | 0 | 15 | Catch Basin | Manhole | Yes | 4 | No |  |  |  |  | No | No |  |  | 1 |  | \\filestore.dot.state.oh.us\Conduits_Inspection\D12\LAKE\US\20\1990625 | LAK-20-19.59, plan sheet 430, D12 | [11 empty] | jkusner1@Editor | 2022-09-12 15:34 | jkusner1@Editor | 2022-09-12 15:35 | [26 empty] | https://collectornew.dot.state.oh.us/arcgis/rest/services/CULVERTS/Culvert_Inventory_Viewer/MapServer/1/566601/attachments |  | https://gis3.dot.state.oh.us/ConduitInventory/index.html?center=-81.191316,41.759351&level=17
12 | LAK | 00020 | 19.837 | 1990626 | SLAKUS00020**C | LAK-20-19.837 | US |  | 19.837 | 41.7596 | -81.1911 | 2023-12-31 | Proposed |  |  | Mainline | No |  |  | State DOT | State DOT | A |  | 1 | No | Circular | Plain or Reinforced Concrete | 15 |  | 43 |  |  |  | 0 | 15 | Catch Basin | Manhole | Yes | 4 | No |  |  |  |  | No | No |  |  | 1 |  | \\filestore.dot.state.oh.us\Conduits_Inspection\D12\LAKE\US\20\1990626 | LAK-20-19.59, plan sheet 430, D14 | [11 empty] | jkusner1@Editor | 2022-09-12 15:42 | jkusner1@Editor | 2022-09-12 15:43 | [26 empty] | https://collectornew.dot.state.oh.us/arcgis/rest/services/CULVERTS/Culvert_Inventory_Viewer/MapServer/1/566602/attachments |  | https://gis3.dot.state.oh.us/ConduitInventory/index.html?center=-81.191079,41.759573&level=17
12 | LAK | 00020 | 19.838 | 1990627 | SLAKUS00020**C | LAK-20-19.838 | US |  | 19.838 | 41.7596 | -81.1911 | 2023-12-31 | Proposed |  |  | Mainline | No |  |  | State DOT | State DOT | A |  | 1 | No | Circular | Plain or Reinforced Concrete | 24 |  | 86 |  |  |  | 0 | 24 | Manhole | Manhole | Yes | 3 | No |  |  |  |  | No | No |  |  | 1 |  | \\filestore.dot.state.oh.us\Conduits_Inspection\D12\LAKE\US\20\1990627 | LAK-20-19.59, plan sheet 430, D15 | [11 empty] | jkusner1@Editor | 2022-09-12 15:44 | jkusner1@Editor | 2022-09-12 15:49 | [26 empty] | https://collectornew.dot.state.oh.us/arcgis/rest/services/CULVERTS/Culvert_Inventory_Viewer/MapServer/1/566603/attachments |  | https://gis3.dot.state.oh.us/ConduitInventory/index.html?center=-81.191070,41.759575&level=17
12 | LAK | 00020 | 19.837 | 1990628 | SLAKUS00020**C | LAK-20-19.837 | US |  | 19.837 | 41.7596 | -81.1911 | 2023-12-31 | Proposed |  |  | Mainline | No |  |  | State DOT | State DOT | A |  | 1 | No | Circular | Plain or Reinforced Concrete | 15 |  | 7 |  |  |  | 0 | 15 | Catch Basin | Manhole | Yes | 3 | No |  |  |  |  | No | No |  |  | 1 |  | \\filestore.dot.state.oh.us\Conduits_Inspection\D12\LAKE\US\20\1990628 | LAK-20-19.59, plan sheet 430, D16 | [11 empty] | jkusner1@Editor | 2022-09-12 15:46 | jkusner1@Editor | 2022-09-12 15:47 | [26 empty] | https://collectornew.dot.state.oh.us/arcgis/rest/services/CULVERTS/Culvert_Inventory_Viewer/MapServer/1/566604/attachments |  | https://gis3.dot.state.oh.us/ConduitInventory/index.html?center=-81.191071,41.759567&level=17
12 | LAK | 00020 | 19.853 | 1990629 | SLAKUS00020**C | LAK-20-19.853 | US |  | 19.853 | 41.7597 | -81.1909 | 2023-12-31 | Proposed |  |  | Mainline | No |  |  | State DOT | State DOT | A |  | 1 | No | Circular | Plain or Reinforced Concrete | 24 |  | 65 |  |  |  | 0 | 24 | Manhole | Manhole | Yes | 9 | No |  |  |  |  | No | No |  |  | 1 |  | \\filestore.dot.state.oh.us\Conduits_Inspection\D12\LAKE\US\20\1990629 | LAK-20-19.59, plan sheet 430, D17 | [11 empty] | jkusner1@Editor | 2022-09-12 15:51 | jkusner1@Editor | 2022-09-12 15:52 | [26 empty] | https://collectornew.dot.state.oh.us/arcgis/rest/services/CULVERTS/Culvert_Inventory_Viewer/MapServer/1/566605/attachments |  | https://gis3.dot.state.oh.us/ConduitInventory/index.html?center=-81.190871,41.759749&level=17
12 | LAK | 00020 | 19.865 | 1990630 | SLAKUS00020**C | LAK-20-19.865 | US |  | 19.865 | 41.7599 | -81.1907 | 2023-12-31 | Proposed |  |  | Mainline | No |  |  | State DOT | State DOT | A |  | 1 | No | Circular | Plain or Reinforced Concrete | 15 |  | 7 |  |  |  | 0 | 15 | Catch Basin | Manhole | Yes | 4 | No |  |  |  |  | No | No |  |  | 1 |  | \\filestore.dot.state.oh.us\Conduits_Inspection\D12\LAKE\US\20\1990630 | LAK-20-19.59, sheet 430, D21 | [11 empty] | jkusner1@Editor | 2022-09-12 18:54 | jkusner1@Editor | 2022-09-12 18:55 | [26 empty] | https://collectornew.dot.state.oh.us/arcgis/rest/services/CULVERTS/Culvert_Inventory_Viewer/MapServer/1/566606/attachments |  | https://gis3.dot.state.oh.us/ConduitInventory/index.html?center=-81.190717,41.759872&level=17
12 | LAK | 00020 | 19.9 | 1990631 | SLAKUS00020**C | LAK-20-19.900 | US |  | 19.9 | 41.7603 | -81.1903 | 2023-12-31 | Proposed |  |  | Mainline | No |  |  | State DOT | State DOT | A |  | 1 | No | Circular | Plain or Reinforced Concrete | 18 |  | 185 |  |  |  | 0 | 18 | Manhole | Manhole | Yes | 6 | No |  |  |  |  | No | No |  |  | 1 |  | \\filestore.dot.state.oh.us\Conduits_Inspection\D12\LAKE\US\20\1990631 | LAK-20-19.59, sheet 431, D24 | [11 empty] | jkusner1@Editor | 2022-09-12 19:31 | jkusner1@Editor | 2022-09-12 19:32 | [26 empty] | https://collectornew.dot.state.oh.us/arcgis/rest/services/CULVERTS/Culvert_Inventory_Viewer/MapServer/1/566607/attachments |  | https://gis3.dot.state.oh.us/ConduitInventory/index.html?center=-81.190291,41.760264&level=17
12 | LAK | 00020 | 19.935 | 1990632 | SLAKUS00020**C | LAK-20-19.935 | US |  | 19.935 | 41.7606 | -81.1898 | 2023-12-31 | Proposed |  |  | Mainline | No |  |  | State DOT | State DOT | A |  | 1 | No | Circular | Plain or Reinforced Concrete | [6 empty] | 0 |  | Half Height Concrete Headwall | Half Height Concrete Headwall | No |  | No |  |  |  |  | No | No |  |  |  |  | \\filestore.dot.state.oh.us\Conduits_Inspection\D12\LAKE\US\20\1990632 | [12 empty] | jkusner1@Editor | 2022-09-12 19:34 | jkusner1@Editor | 2022-09-12 19:34 | [26 empty] | https://collectornew.dot.state.oh.us/arcgis/rest/services/CULVERTS/Culvert_Inventory_Viewer/MapServer/1/566608/attachments |  | https://gis3.dot.state.oh.us/ConduitInventory/index.html?center=-81.189841,41.760647&level=17
12 | LAK | 00020 | 19.935 | 1990633 | SLAKUS00020**C | LAK-20-19.935 | US |  | 19.935 | 41.7607 | -81.1898 | 2023-12-31 | Proposed |  |  | Mainline | No |  |  | State DOT | State DOT | A |  | 1 | No | Circular | Plain or Reinforced Concrete | 18 |  | 115 |  |  |  | 0 | 18 | Manhole | Manhole | Yes | 5 | No |  |  |  |  | No | No |  |  | 1 |  | \\filestore.dot.state.oh.us\Conduits_Inspection\D12\LAKE\US\20\1990633 | LAK-20-19.59, plan sheet 431, D26 | [11 empty] | jkusner1@Editor | 2022-09-12 19:35 | jkusner1@Editor | 2022-09-12 19:36 | [26 empty] | https://collectornew.dot.state.oh.us/arcgis/rest/services/CULVERTS/Culvert_Inventory_Viewer/MapServer/1/566609/attachments |  | https://gis3.dot.state.oh.us/ConduitInventory/index.html?center=-81.189842,41.760651&level=17
12 | LAK | 00020 | 20.063 | 1990634 | SLAKUS00020**C | LAK-20-20.063 | US |  | 20.063 | 41.762 | -81.1882 | 2023-12-31 | Proposed |  |  | Mainline | No |  |  | State DOT | State DOT | A |  | 1 | No | Circular | Plain or Reinforced Concrete | 15 |  | 105 |  |  |  | 0 | 15 | Catch Basin | Catch Basin | Yes | 4 | No |  |  |  |  | No | No |  |  | 1 |  | \\filestore.dot.state.oh.us\Conduits_Inspection\D12\LAKE\US\20\1990634 | LAK-20-19.59, sheet 432, D29 to D30 | [11 empty] | jkusner1@Editor | 2022-09-12 19:49 | jkusner1@Editor | 2022-09-12 19:50 | [26 empty] | https://collectornew.dot.state.oh.us/arcgis/rest/services/CULVERTS/Culvert_Inventory_Viewer/MapServer/1/566610/attachments |  | https://gis3.dot.state.oh.us/ConduitInventory/index.html?center=-81.188151,41.761995&level=17
12 | LAK | 00020 | 20.207 | 1990635 | SLAKUS00020**C | LAK-20-20.207 | US |  | 20.207 | 41.7635 | -81.1862 | 2023-12-31 | Proposed |  |  | Mainline | No |  |  | State DOT | State DOT | A |  | 1 | No | Circular | Plain or Reinforced Concrete | 12 |  | 52 |  |  |  | 0 | 12 | Catch Basin | Catch Basin | Yes | 2 | No |  |  |  |  | No | No |  |  | 1 |  | \\filestore.dot.state.oh.us\Conduits_Inspection\D12\LAKE\US\20\1990635 | LAK-20-19.59, Plan sheet 434, D38 | [11 empty] | jkusner1@Editor | 2022-09-12 20:01 | jkusner1@Editor | 2022-09-12 20:02 | [26 empty] | https://collectornew.dot.state.oh.us/arcgis/rest/services/CULVERTS/Culvert_Inventory_Viewer/MapServer/1/566611/attachments |  | https://gis3.dot.state.oh.us/ConduitInventory/index.html?center=-81.186151,41.763461&level=17
12 | LAK | 00020 | 20.325 | 1990636 | SLAKUS00020**C | LAK-20-20.325 | US |  | 20.325 | 41.7645 | -81.1844 | 2023-12-31 | Proposed |  |  | Mainline | No |  |  | State DOT | State DOT | A |  | 1 | No | Circular | Plain or Reinforced Concrete | 12 |  | 51 |  |  |  | 0 | 12 | Catch Basin | Catch Basin | Yes | 2 | No |  |  |  |  | No | No |  |  | 1 |  | \\filestore.dot.state.oh.us\Conduits_Inspection\D12\LAKE\US\20\1990636 | LAK-20-19.59,sheet 435, D45 | [11 empty] | jkusner1@Editor | 2022-09-12 20:12 | jkusner1@Editor | 2022-09-12 20:14 | [26 empty] | https://collectornew.dot.state.oh.us/arcgis/rest/services/CULVERTS/Culvert_Inventory_Viewer/MapServer/1/566612/attachments |  | https://gis3.dot.state.oh.us/ConduitInventory/index.html?center=-81.184369,41.764514&level=17
12 | LAK | 00020 | 20.394 | 1990637 | SLAKUS00020**C | LAK-20-20.394 | US |  | 20.394 | 41.7652 | -81.1833 | 2023-12-31 | Proposed |  |  | Mainline | No |  |  | State DOT | State DOT | A |  | 1 | No | Circular | Plain or Reinforced Concrete | 21 |  | 60 |  |  |  | 0 | 21 | Catch Basin | Manhole | Yes | 8 | No |  |  |  |  | No | No |  |  | 1 |  | \\filestore.dot.state.oh.us\Conduits_Inspection\D12\LAKE\US\20\1990637 | LAK-20-19.59, sheet 436, D50 | [11 empty] | jkusner1@Editor | 2022-09-12 20:17 | jkusner1@Editor | 2022-09-12 20:18 | [26 empty] | https://collectornew.dot.state.oh.us/arcgis/rest/services/CULVERTS/Culvert_Inventory_Viewer/MapServer/1/566613/attachments |  | https://gis3.dot.state.oh.us/ConduitInventory/index.html?center=-81.183349,41.765168&level=17
12 | LAK | 00020 | 20.774 | 1990638 | SLAKUS00020**C | LAK-20-20.774 | US |  | 20.774 | 41.7682 | -81.1772 | 2023-12-31 | Proposed |  |  | Mainline | No |  |  | State DOT | State DOT | A |  | 1 | No | Circular | Plain or Reinforced Concrete | 12 |  | 50 |  |  |  | 0 | 12 | Catch Basin | Catch Basin | Yes | 4 | No |  |  |  |  | No | No |  |  | 1 |  | \\filestore.dot.state.oh.us\Conduits_Inspection\D12\LAKE\US\20\1990638 | LAK-20-19.59, sheet 440, D59 | [11 empty] | jkusner1@Editor | 2022-09-12 20:22 | jkusner1@Editor | 2022-09-12 20:23 | [26 empty] | https://collectornew.dot.state.oh.us/arcgis/rest/services/CULVERTS/Culvert_Inventory_Viewer/MapServer/1/566614/attachments |  | https://gis3.dot.state.oh.us/ConduitInventory/index.html?center=-81.177247,41.768219&level=17
12 | LAK | 00020 | 20.812 | 1990639 | SLAKUS00020**C | LAK-20-20.812 | US |  | 20.812 | 41.7685 | -81.1766 | 2023-12-31 | Proposed |  |  | Mainline | No |  |  | State DOT | State DOT | A |  | 1 | No | Circular | Plain or Reinforced Concrete | 12 |  | 53 |  |  |  | 0 | 12 | Catch Basin | Catch Basin | Yes | 3 | No |  |  |  |  | No | No |  |  | 1 |  | \\filestore.dot.state.oh.us\Conduits_Inspection\D12\LAKE\US\20\1990639 | LAK-20-19.59, sheet 440, D62 | [11 empty] | jkusner1@Editor | 2022-09-12 20:24 | jkusner1@Editor | 2022-09-12 20:25 | [26 empty] | https://collectornew.dot.state.oh.us/arcgis/rest/services/CULVERTS/Culvert_Inventory_Viewer/MapServer/1/566615/attachments |  | https://gis3.dot.state.oh.us/ConduitInventory/index.html?center=-81.176641,41.768532&level=17
12 | LAK | 00020 | 21.046 | 1990640 | SLAKUS00020**C | LAK-20-21.046 | US |  | 21.046 | 41.7705 | -81.1729 | 2023-12-31 | Proposed |  |  | Mainline | No |  |  | State DOT | State DOT | A |  | 1 | No | Circular | Plain or Reinforced Concrete | 12 |  | 52 |  |  |  | 0 | 12 | Catch Basin | Catch Basin | Yes | 3 | No |  |  |  |  | No | No |  |  | 1 |  | \\filestore.dot.state.oh.us\Conduits_Inspection\D12\LAKE\US\20\1990640 | LAK-20-19.59, sheet 443, D77 | [11 empty] | jkusner1@Editor | 2022-09-12 20:35 | jkusner1@Editor | 2022-09-12 20:37 | [26 empty] | https://collectornew.dot.state.oh.us/arcgis/rest/services/CULVERTS/Culvert_Inventory_Viewer/MapServer/1/566616/attachments |  | https://gis3.dot.state.oh.us/ConduitInventory/index.html?center=-81.172921,41.770477&level=17
12 | LAK | 00020 | 21.136 | 1990641 | SLAKUS00020**C | LAK-20-21.136 | US |  | 21.136 | 41.7712 | -81.1715 | 2023-12-31 | Proposed |  |  | Mainline | No |  |  | State DOT | State DOT | A |  | 1 | No | Circular | Plain or Reinforced Concrete | 12 |  | 50 |  |  |  | 0 | 12 | Catch Basin | Catch Basin | Yes | 2 | No |  |  |  |  | No | No |  |  | 1 |  | \\filestore.dot.state.oh.us\Conduits_Inspection\D12\LAKE\US\20\1990641 | LAK-20-19.59, sheet 444, D84 | [11 empty] | jkusner1@Editor | 2022-09-12 20:47 | jkusner1@Editor | 2022-09-12 20:48 | [26 empty] | https://collectornew.dot.state.oh.us/arcgis/rest/services/CULVERTS/Culvert_Inventory_Viewer/MapServer/1/566617/attachments |  | https://gis3.dot.state.oh.us/ConduitInventory/index.html?center=-81.171495,41.771220&level=17
12 | LAK | 00020 | 21.207 | 1990642 | SLAKUS00020**C | LAK-20-21.207 | US |  | 21.207 | 41.7718 | -81.1704 | 2023-12-31 | Proposed |  |  | Mainline | No |  |  | State DOT | State DOT | A |  | 1 | No | Circular | Plain or Reinforced Concrete | 12 |  | 50 |  |  |  | 0 | 12 | Catch Basin | Catch Basin | Yes | 2 | No |  |  |  |  | No | No |  |  | 1 |  | \\filestore.dot.state.oh.us\Conduits_Inspection\D12\LAKE\US\20\1990642 | LAK-20-19.59, sheet 445, D88 | [11 empty] | jkusner1@Editor | 2022-09-12 20:50 | jkusner1@Editor | 2022-09-12 20:51 | [26 empty] | https://collectornew.dot.state.oh.us/arcgis/rest/services/CULVERTS/Culvert_Inventory_Viewer/MapServer/1/566618/attachments |  | https://gis3.dot.state.oh.us/ConduitInventory/index.html?center=-81.170369,41.771802&level=17
12 | LAK | 00020 | 21.402 | 1990643 | SLAKUS00020**C | LAK-20-21.402 | US |  | 21.402 | 41.7732 | -81.167 | 2023-12-31 | Proposed |  |  | Mainline | No |  |  | State DOT | State DOT | A |  | 1 | No | Circular | Plain or Reinforced Concrete | 12 |  | 60 |  |  |  | 0 | 12 | Catch Basin | Manhole | Yes | 3 | No |  |  |  |  | No | No |  |  | 1 |  | \\filestore.dot.state.oh.us\Conduits_Inspection\D12\LAKE\US\20\1990643 | LAK-20-19.59, sheet 447, D97 | [11 empty] | jkusner1@Editor | 2022-09-12 20:56 | jkusner1@Editor | 2022-09-12 20:59 | [26 empty] | https://collectornew.dot.state.oh.us/arcgis/rest/services/CULVERTS/Culvert_Inventory_Viewer/MapServer/1/566619/attachments |  | https://gis3.dot.state.oh.us/ConduitInventory/index.html?center=-81.167037,41.773159&level=17
12 | LAK | 00020 | 21.437 | 1990644 | SLAKUS00020**C | LAK-20-21.437 | US |  | 21.437 | 41.7734 | -81.1665 | 2023-12-31 | Proposed |  |  | Mainline | No |  |  | State DOT | State DOT | A |  | 1 | No | Circular | Plain or Reinforced Concrete | 18 |  | 180 |  |  |  | 0 | 18 | Manhole | Manhole | Yes | 5 | No |  |  |  |  | No | No |  |  | 1 |  | \\filestore.dot.state.oh.us\Conduits_Inspection\D12\LAKE\US\20\1990644 | LAK-20-19.59, sheet 447 D98 to D101 | [11 empty] | jkusner1@Editor | 2022-09-12 21:07 | jkusner1@Editor | 2022-09-12 21:09 | [26 empty] | https://collectornew.dot.state.oh.us/arcgis/rest/services/CULVERTS/Culvert_Inventory_Viewer/MapServer/1/566620/attachments |  | https://gis3.dot.state.oh.us/ConduitInventory/index.html?center=-81.166478,41.773429&level=17
12 | LAK | 00020 | 21.452 | 1990645 | SLAKUS00020**C | LAK-20-21.452 | US |  | 21.452 | 41.7735 | -81.1662 | 2023-12-31 | Proposed |  |  | Mainline | No |  |  | State DOT | State DOT | A |  | 1 | No | Circular | Plain or Reinforced Concrete | 12 |  | 50 |  |  |  | 0 | 12 | Catch Basin | Catch Basin | Yes | 3 | No |  |  |  |  | No | No |  |  | 1 |  | \\filestore.dot.state.oh.us\Conduits_Inspection\D12\LAKE\US\20\1990645 | LAK-20-19.59, Sheet 447, D102 | [11 empty] | jkusner1@Editor | 2022-09-12 21:09 | jkusner1@Editor | 2022-09-12 21:11 | [26 empty] | https://collectornew.dot.state.oh.us/arcgis/rest/services/CULVERTS/Culvert_Inventory_Viewer/MapServer/1/566621/attachments |  | https://gis3.dot.state.oh.us/ConduitInventory/index.html?center=-81.166210,41.773529&level=17
12 | LAK | 00020 | 21.524 | 1990646 | SLAKUS00020**C | LAK-20-21.524 | US |  | 21.524 | 41.7742 | -81.1651 | 2023-12-31 | Proposed |  |  | Mainline | No |  |  | State DOT | State DOT | A |  | 1 | No | Circular | Plain or Reinforced Concrete | 15 |  | 50 |  |  |  | 0 | 15 | Catch Basin | Catch Basin | Yes | 3 | No |  |  |  |  | No | No |  |  | 1 |  | \\filestore.dot.state.oh.us\Conduits_Inspection\D12\LAKE\US\20\1990646 | LAK-19.59, sheet 448, D112 | [11 empty] | jkusner1@Editor | 2022-09-12 21:25 | jkusner1@Editor | 2022-09-12 21:26 | [26 empty] | https://collectornew.dot.state.oh.us/arcgis/rest/services/CULVERTS/Culvert_Inventory_Viewer/MapServer/1/566622/attachments |  | https://gis3.dot.state.oh.us/ConduitInventory/index.html?center=-81.165083,41.774156&level=17
12 | LAK | 00020 | 21.534 | 1990647 | SLAKUS00020**C | LAK-20-21.534 | US |  | 21.534 | 41.7742 | -81.1649 | 2023-12-31 | Proposed |  |  | Mainline | No |  |  | State DOT | State DOT | A |  | 1 | No | Circular | Plain or Reinforced Concrete | 15 |  | 50 |  |  |  | 0 | 15 | Catch Basin | Catch Basin | Yes | 4 | No |  |  |  |  | No | No |  |  | 1 |  | \\filestore.dot.state.oh.us\Conduits_Inspection\D12\LAKE\US\20\1990647 | LAK-20-19.59, sheet 448, D116 | [11 empty] | jkusner1@Editor | 2022-09-12 21:27 | jkusner1@Editor | 2022-09-12 21:28 | [26 empty] | https://collectornew.dot.state.oh.us/arcgis/rest/services/CULVERTS/Culvert_Inventory_Viewer/MapServer/1/566623/attachments |  | https://gis3.dot.state.oh.us/ConduitInventory/index.html?center=-81.164925,41.774224&level=17
12 | LAK | 00020 | 25.111 | 1990652 | SLAKUS00020**C | LAK-20-25.111 | US |  | 25.111 | 41.7927 | -81.1008 | 2023-12-31 | Proposed |  |  | Mainline | No |  |  | State DOT | State DOT | A |  | 1 | No | Circular | Plain or Reinforced Concrete | 15 |  | 50 |  |  |  | 0 | 15 | Catch Basin | Catch Basin | Yes | 4 | No |  |  |  |  | No | No |  |  | 1 |  | \\filestore.dot.state.oh.us\Conduits_Inspection\D12\LAKE\US\20\1990652 | LAK-20-24.99, Sheet 242, D3 | [11 empty] | nshop1@Editor | 2022-09-13 12:31 | nshop1@Editor | 2022-09-13 17:24 | [26 empty] | https://collectornew.dot.state.oh.us/arcgis/rest/services/CULVERTS/Culvert_Inventory_Viewer/MapServer/1/567909/attachments |  | https://gis3.dot.state.oh.us/ConduitInventory/index.html?center=-81.100810,41.792727&level=17
12 | LAK | 00020 | 25.159 | 1990653 | SLAKUS00020**C | LAK-20-25.159 | US |  | 25.159 | 41.7929 | -81.0999 | 2023-12-31 | Proposed |  |  | Mainline | No |  |  | State DOT | State DOT | A |  | 1 | No | Circular | Plain or Reinforced Concrete | 15 |  | 50 |  |  |  | 0 | 15 | Catch Basin | Catch Basin | Yes | 4 | No |  |  |  |  | No | No |  |  | 1 |  | \\filestore.dot.state.oh.us\Conduits_Inspection\D12\LAKE\US\20\1990653 | LAK-20-24.99, Sheet 242, D5 | [11 empty] | nshop1@Editor | 2022-09-13 12:34 | nshop1@Editor | 2022-09-13 18:26 | [26 empty] | https://collectornew.dot.state.oh.us/arcgis/rest/services/CULVERTS/Culvert_Inventory_Viewer/MapServer/1/567910/attachments |  | https://gis3.dot.state.oh.us/ConduitInventory/index.html?center=-81.099925,41.792943&level=17
12 | LAK | 00020 | 25.203 | 1990654 | SLAKUS00020**C | LAK-20-25.203 | US |  | 25.203 | 41.7931 | -81.0991 | 2023-12-31 | Proposed |  |  | Mainline | No |  |  | State DOT | State DOT | A |  | 1 | No | Circular | Plain or Reinforced Concrete | 15 |  | 55 |  |  |  | 0 | 15 | Catch Basin | Catch Basin | Yes | 4 | No |  |  |  |  | No | No |  |  | 1 |  | \\filestore.dot.state.oh.us\Conduits_Inspection\D12\LAKE\US\20\1990654 | LAK20-24.99, Sheet 243, D7 | [11 empty] | nshop1@Editor | 2022-09-13 12:49 | nshop1@Editor | 2022-09-13 18:27 | [26 empty] | https://collectornew.dot.state.oh.us/arcgis/rest/services/CULVERTS/Culvert_Inventory_Viewer/MapServer/1/567911/attachments |  | https://gis3.dot.state.oh.us/ConduitInventory/index.html?center=-81.099109,41.793135&level=17
12 | LAK | 00020 | 25.252 | 1990655 | SLAKUS00020**C | LAK-20-25.252 | US |  | 25.252 | 41.7933 | -81.0982 | 2023-12-31 | Proposed |  |  | Mainline | No |  |  | State DOT | State DOT | A |  | 1 | No | Circular | Plain or Reinforced Concrete | 15 |  | 50 |  |  |  | 0 | 15 | Catch Basin | Catch Basin | Yes | 4 | No |  |  |  |  | No | No |  |  | 1 |  | \\filestore.dot.state.oh.us\Conduits_Inspection\D12\LAKE\US\20\1990655 | LAK-20-24.99, Sheet 243, D11 | [11 empty] | nshop1@Editor | 2022-09-13 13:16 | nshop1@Editor | 2022-09-13 18:27 | [26 empty] | https://collectornew.dot.state.oh.us/arcgis/rest/services/CULVERTS/Culvert_Inventory_Viewer/MapServer/1/567912/attachments |  | https://gis3.dot.state.oh.us/ConduitInventory/index.html?center=-81.098195,41.793350&level=17
12 | LAK | 00020 | 25.613 | 1990656 | SLAKUS00020**C | LAK-20-25.613 | US |  | 25.613 | 41.7951 | -81.0916 | 2023-12-31 | Proposed |  |  | Mainline | No |  |  | State DOT | State DOT | A |  | 1 | No | Circular | Plain or Reinforced Concrete | 15 |  | 50 |  |  |  | 0 | 15 | Catch Basin | Catch Basin | Yes | 4 | No |  |  |  |  | No | No |  |  | 1 |  | \\filestore.dot.state.oh.us\Conduits_Inspection\D12\LAKE\US\20\1990656 | LAK-20-24.99, Sheet 247, D17 | [11 empty] | nshop1@Editor | 2022-09-13 13:24 | nshop1@Editor | 2022-09-13 18:28 | [26 empty] | https://collectornew.dot.state.oh.us/arcgis/rest/services/CULVERTS/Culvert_Inventory_Viewer/MapServer/1/567913/attachments |  | https://gis3.dot.state.oh.us/ConduitInventory/index.html?center=-81.091602,41.795099&level=17
12 | LAK | 00020 | 21.795 | 1990657 | SLAKUS00020**C | LAK-20-21.795 | US |  | 21.795 | 41.7757 | -81.1603 | 2023-12-31 | Proposed |  |  | Mainline | No |  |  | State DOT | State DOT | A |  | 1 | No | Circular | Plain or Reinforced Concrete | 12 |  | 50 |  |  |  | 0 | 12 | Catch Basin | Catch Basin | Yes | 4 | No |  |  |  |  | No | No |  |  | 1 |  | \\filestore.dot.state.oh.us\Conduits_Inspection\D12\LAKE\US\20\1990657 | LAK-20-19.59, sheet 451, D127 | [11 empty] | jkusner1@Editor | 2022-09-13 13:29 | jkusner1@Editor | 2022-09-13 13:30 | [26 empty] | https://collectornew.dot.state.oh.us/arcgis/rest/services/CULVERTS/Culvert_Inventory_Viewer/MapServer/1/567914/attachments |  | https://gis3.dot.state.oh.us/ConduitInventory/index.html?center=-81.160283,41.775735&level=17
12 | LAK | 00020 | 25.79 | 1990658 | SLAKUS00020**C | LAK-20-25.790 | US |  | 25.79 | 41.796 | -81.0884 | 2023-12-31 | Proposed |  |  | Mainline | No |  |  | State DOT | State DOT | A |  | 1 | No | Circular | Plain or Reinforced Concrete | 15 |  | 50 |  |  |  | 0 | 15 | Catch Basin | Catch Basin | Yes | 4 | No |  |  |  |  | No | No |  |  | 1 |  | \\filestore.dot.state.oh.us\Conduits_Inspection\D12\LAKE\US\20\1990658 | LAK-20-24.99, Sheet 249, D25 | [11 empty] | nshop1@Editor | 2022-09-13 13:33 | nshop1@Editor | 2022-09-13 18:29 | [26 empty] | https://collectornew.dot.state.oh.us/arcgis/rest/services/CULVERTS/Culvert_Inventory_Viewer/MapServer/1/567915/attachments |  | https://gis3.dot.state.oh.us/ConduitInventory/index.html?center=-81.088421,41.796048&level=17
12 | LAK | 00020 | 25.896 | 1990659 | SLAKUS00020**C | LAK-20-25.896 | US |  | 25.896 | 41.7967 | -81.0865 | 2023-12-31 | Proposed |  |  | Mainline | No |  |  | State DOT | State DOT | A |  | 1 | No | Circular | Plain or Reinforced Concrete | 15 |  | 50 |  |  |  | 0 | 15 | Catch Basin | Catch Basin | Yes | 4 | No |  |  |  |  | No | No |  |  | 1 |  | \\filestore.dot.state.oh.us\Conduits_Inspection\D12\LAKE\US\20\1990659 | LAK-20-24.99, Sheet 250, D26 | [11 empty] | nshop1@Editor | 2022-09-13 13:36 | nshop1@Editor | 2022-09-13 18:29 | [26 empty] | https://collectornew.dot.state.oh.us/arcgis/rest/services/CULVERTS/Culvert_Inventory_Viewer/MapServer/1/567916/attachments |  | https://gis3.dot.state.oh.us/ConduitInventory/index.html?center=-81.086534,41.796657&level=17
12 | LAK | 00020 | 26.008 | 1990660 | SLAKUS00020**C | LAK-20-26.008 | US |  | 26.008 | 41.7973 | -81.0845 | 2023-12-31 | Proposed |  |  | Mainline | No |  |  | State DOT | State DOT | A |  | 1 | No | Circular | Plain or Reinforced Concrete | 15 |  | 50 |  |  |  | 0 | 15 | Catch Basin | Catch Basin | Yes | 4 | No |  |  |  |  | No | No |  |  | 1 |  | \\filestore.dot.state.oh.us\Conduits_Inspection\D12\LAKE\US\20\1990660 | LAK-20-24.99, Sheet 251, D30 | [11 empty] | nshop1@Editor | 2022-09-13 13:40 | nshop1@Editor | 2022-09-13 18:30 | [26 empty] | https://collectornew.dot.state.oh.us/arcgis/rest/services/CULVERTS/Culvert_Inventory_Viewer/MapServer/1/567917/attachments |  | https://gis3.dot.state.oh.us/ConduitInventory/index.html?center=-81.084548,41.797314&level=17
12 | LAK | 00020 | 26.097 | 1990661 | SLAKUS00020**C | LAK-20-26.097 | US |  | 26.097 | 41.7978 | -81.083 | 2023-12-31 | Proposed |  |  | Mainline | No |  |  | State DOT | State DOT | A |  | 1 | No | Circular | Plain or Reinforced Concrete | 15 |  | 50 |  |  |  | 0 | 15 | Catch Basin | Catch Basin | Yes | 4 | No |  |  |  |  | No | No |  |  | 1 |  | \\filestore.dot.state.oh.us\Conduits_Inspection\D12\LAKE\US\20\1990661 | LAK-20-24.99, Sheet 252, D34 | [11 empty] | nshop1@Editor | 2022-09-13 13:43 | nshop1@Editor | 2022-09-13 18:54 | [26 empty] | https://collectornew.dot.state.oh.us/arcgis/rest/services/CULVERTS/Culvert_Inventory_Viewer/MapServer/1/567918/attachments |  | https://gis3.dot.state.oh.us/ConduitInventory/index.html?center=-81.082978,41.797836&level=17
12 | LAK | 00020 | 26.119 | 1990662 | SLAKUS00020**C | LAK-20-26.119 | US |  | 26.119 | 41.798 | -81.0826 | 2023-12-31 | Proposed |  |  | Mainline | No |  |  | State DOT | State DOT | A |  | 1 | No | Circular | Plain or Reinforced Concrete | 15 |  | 50 |  |  |  | 0 | 15 | Catch Basin | Catch Basin | Yes | 4 | No |  |  |  |  | No | No |  |  | 1 |  | \\filestore.dot.state.oh.us\Conduits_Inspection\D12\LAKE\US\20\1990662 | LAK-20-24.99, Sheet 252, D36 | [11 empty] | nshop1@Editor | 2022-09-13 13:56 | nshop1@Editor | 2022-09-13 18:54 | [26 empty] | https://collectornew.dot.state.oh.us/arcgis/rest/services/CULVERTS/Culvert_Inventory_Viewer/MapServer/1/567919/attachments |  | https://gis3.dot.state.oh.us/ConduitInventory/index.html?center=-81.082590,41.797959&level=17
12 | LAK | 00020 | 26.239 | 1990663 | SLAKUS00020**C | LAK-20-26.239 | US |  | 26.239 | 41.7987 | -81.0805 | 2023-12-31 | Proposed |  |  | Mainline | No |  |  | State DOT | State DOT | A |  | 1 | No | Circular | Plain or Reinforced Concrete | 15 |  | 50 |  |  |  | 0 | 15 | Catch Basin | Catch Basin | Yes | 4 | No |  |  |  |  | No | No |  |  | 1 |  | \\filestore.dot.state.oh.us\Conduits_Inspection\D12\LAKE\US\20\1990663 | LAK-20-24.99, Sheet 254, D42 | [11 empty] | nshop1@Editor | 2022-09-13 14:02 | nshop1@Editor | 2022-09-13 18:53 | [26 empty] | https://collectornew.dot.state.oh.us/arcgis/rest/services/CULVERTS/Culvert_Inventory_Viewer/MapServer/1/567920/attachments |  | https://gis3.dot.state.oh.us/ConduitInventory/index.html?center=-81.080485,41.798691&level=17
12 | LAK | 00020 | 26.255 | 1990664 | SLAKUS00020**C | LAK-20-26.255 | US |  | 26.255 | 41.7988 | -81.0802 | 2023-12-31 | Proposed |  |  | Mainline | No |  |  | State DOT | State DOT | A |  | 1 | No | Circular | Plain or Reinforced Concrete | 30 |  | 60 |  |  |  | 0 | 30 | Manhole | Manhole | Yes | 9 | No |  |  |  |  | No | No |  |  | 1 |  | \\filestore.dot.state.oh.us\Conduits_Inspection\D12\LAKE\US\20\1990664 | LAK-20-24.99, Sheet 254, D44 | [11 empty] | nshop1@Editor | 2022-09-13 14:03 | nshop1@Editor | 2022-09-13 18:53 | [26 empty] | https://collectornew.dot.state.oh.us/arcgis/rest/services/CULVERTS/Culvert_Inventory_Viewer/MapServer/1/567921/attachments |  | https://gis3.dot.state.oh.us/ConduitInventory/index.html?center=-81.080197,41.798795&level=17
12 | LAK | 00020 | 26.284 | 1990665 | SLAKUS00020**C | LAK-20-26.284 | US |  | 26.284 | 41.799 | -81.0797 | 2023-12-31 | Proposed |  |  | Mainline | No |  |  | State DOT | State DOT | A |  | 1 | No | Circular | Plain or Reinforced Concrete | 15 |  | 50 |  |  |  | 0 | 15 | Catch Basin | Catch Basin | Yes | 4 | No |  |  |  |  | No | No |  |  | 1 |  | \\filestore.dot.state.oh.us\Conduits_Inspection\D12\LAKE\US\20\1990665 | LAK-20-24.99, Sheet 254, D46 | [11 empty] | nshop1@Editor | 2022-09-13 14:05 | nshop1@Editor | 2022-09-13 18:52 | [26 empty] | https://collectornew.dot.state.oh.us/arcgis/rest/services/CULVERTS/Culvert_Inventory_Viewer/MapServer/1/567922/attachments |  | https://gis3.dot.state.oh.us/ConduitInventory/index.html?center=-81.079697,41.798967&level=17
12 | LAK | 00020 | 26.35 | 1990666 | SLAKUS00020**C | LAK-20-26.350 | US |  | 26.35 | 41.7994 | -81.0785 | 2023-12-31 | Proposed |  |  | Mainline | No |  |  | State DOT | State DOT | A |  | 1 | No | Circular | Plain or Reinforced Concrete | 15 |  | 50 |  |  |  | 0 | 15 | Catch Basin | Catch Basin | Yes | 4 | No |  |  |  |  | No | No |  |  | 1 |  | \\filestore.dot.state.oh.us\Conduits_Inspection\D12\LAKE\US\20\1990666 | LAK-20-24.99, Sheet 255, D49 | [11 empty] | nshop1@Editor | 2022-09-13 14:07 | nshop1@Editor | 2022-09-13 18:41 | [26 empty] | https://collectornew.dot.state.oh.us/arcgis/rest/services/CULVERTS/Culvert_Inventory_Viewer/MapServer/1/567923/attachments |  | https://gis3.dot.state.oh.us/ConduitInventory/index.html?center=-81.078530,41.799358&level=17
12 | LAK | 00020 | 21.839 | 1990667 | SLAKUS00020**C | LAK-20-21.839 | US |  | 21.839 | 41.776 | -81.1595 | 2023-12-31 | Proposed |  |  | Mainline | No |  |  | State DOT | State DOT | A |  | 1 | No | Circular | Plain or Reinforced Concrete | 15 |  | 50 |  |  |  | 0 | 15 | Catch Basin | Catch Basin | Yes | 4 | No |  |  |  |  | No | No |  |  | 1 |  | \\filestore.dot.state.oh.us\Conduits_Inspection\D12\LAKE\US\20\1990667 | LAK-20-19.59, sheet 451, D129 | [11 empty] | jkusner1@Editor | 2022-09-13 14:23 | jkusner1@Editor | 2022-09-13 14:25 | [26 empty] | https://collectornew.dot.state.oh.us/arcgis/rest/services/CULVERTS/Culvert_Inventory_Viewer/MapServer/1/567924/attachments |  | https://gis3.dot.state.oh.us/ConduitInventory/index.html?center=-81.159493,41.775997&level=17
12 | LAK | 00020 | 21.898 | 1990668 | SLAKUS00020**C | LAK-20-21.898 | US |  | 21.898 | 41.7763 | -81.1585 | 2023-12-31 | Proposed |  |  | Mainline | No |  |  | State DOT | State DOT | A |  | 1 | No | Circular | Plain or Reinforced Concrete | 15 |  | 50 |  |  |  | 0 | 15 | Catch Basin | Catch Basin | Yes | 4 | No |  |  |  |  | No | No |  |  | 1 |  | \\filestore.dot.state.oh.us\Conduits_Inspection\D12\LAKE\US\20\1990668 | LAK-20-19.59, Sheet 452, D131 | [11 empty] | jkusner1@Editor | 2022-09-13 14:27 | jkusner1@Editor | 2022-09-13 14:28 | [26 empty] | https://collectornew.dot.state.oh.us/arcgis/rest/services/CULVERTS/Culvert_Inventory_Viewer/MapServer/1/567925/attachments |  | https://gis3.dot.state.oh.us/ConduitInventory/index.html?center=-81.158452,41.776335&level=17
12 | LAK | 00020 | 21.909 | 1990669 | SLAKUS00020**C | LAK-20-21.909 | US |  | 21.909 | 41.7764 | -81.1583 | 2023-12-31 | Proposed |  |  | Mainline | No |  |  | State DOT | State DOT | A |  | 1 | No | Circular | Plain or Reinforced Concrete | 15 |  | 50 |  |  |  | 0 | 15 | Catch Basin | Catch Basin | Yes | 4 | No |  |  |  |  | No | No |  |  | 1 |  | \\filestore.dot.state.oh.us\Conduits_Inspection\D12\LAKE\US\20\1990669 | LAK-20-19.59, Sheet 452, D133 | [11 empty] | jkusner1@Editor | 2022-09-13 14:28 | jkusner1@Editor | 2022-09-13 14:29 | [26 empty] | https://collectornew.dot.state.oh.us/arcgis/rest/services/CULVERTS/Culvert_Inventory_Viewer/MapServer/1/567926/attachments |  | https://gis3.dot.state.oh.us/ConduitInventory/index.html?center=-81.158264,41.776411&level=17
12 | LAK | 00020 | 22.058 | 1990670 | SLAKUS00020**C | LAK-20-22.058 | US |  | 22.058 | 41.7773 | -81.1556 | 2023-12-31 | Proposed |  |  | Mainline | No |  |  | State DOT | State DOT | A |  | 1 | No | Circular | Plain or Reinforced Concrete | 15 |  | 53 |  |  |  | 0 | 15 | Catch Basin | Catch Basin | Yes | 3 | No |  |  |  |  | No | No |  |  | 1 |  | \\filestore.dot.state.oh.us\Conduits_Inspection\D12\LAKE\US\20\1990670 | LAK-20-19.59, sheet 454,D142 | [11 empty] | jkusner1@Editor | 2022-09-13 14:35 | jkusner1@Editor | 2022-09-13 14:36 | [26 empty] | https://collectornew.dot.state.oh.us/arcgis/rest/services/CULVERTS/Culvert_Inventory_Viewer/MapServer/1/567927/attachments |  | https://gis3.dot.state.oh.us/ConduitInventory/index.html?center=-81.155625,41.777278&level=17
12 | LAK | 00020 | 26.881 | 1990671 | SLAKUS00020**C | LAK-20-26.881 | US |  | 26.881 | 41.8024 | -81.0691 | 2023-12-31 | Proposed |  |  | Mainline | No |  |  | State DOT | State DOT | A |  | 1 | No | Circular | Plain or Reinforced Concrete | 15 |  | 58 |  |  |  | 30 | 15 | Catch Basin | Catch Basin | Yes | 4 | No |  |  |  |  | No | No |  |  | 1 |  | \\filestore.dot.state.oh.us\Conduits_Inspection\D12\LAKE\US\20\1990671 | LAK-20-24.99, Sheet 261, D63 | [11 empty] | nshop1@Editor | 2022-09-13 14:47 | nshop1@Editor | 2022-09-13 18:40 | [26 empty] | https://collectornew.dot.state.oh.us/arcgis/rest/services/CULVERTS/Culvert_Inventory_Viewer/MapServer/1/567928/attachments |  | https://gis3.dot.state.oh.us/ConduitInventory/index.html?center=-81.069089,41.802375&level=17
12 | LAK | 00020 | 27.002 | 1990672 | SLAKUS00020**C | LAK-20-27.002 | US |  | 27.002 | 41.8028 | -81.0668 | 2023-12-31 | Proposed |  |  | Mainline | No |  |  | State DOT | State DOT | A |  | 1 | No | Circular | Plain or Reinforced Concrete | 15 |  | 57 |  |  |  | 0 | 15 | Catch Basin | Manhole | Yes | 3 | No |  |  |  |  | No | No |  |  | 1 |  | \\filestore.dot.state.oh.us\Conduits_Inspection\D12\LAKE\US\20\1990672 | LAK-20-24.99, Sheet 261, D70 | [11 empty] | nshop1@Editor | 2022-09-13 14:54 | nshop1@Editor | 2022-09-13 18:39 | [26 empty] | https://collectornew.dot.state.oh.us/arcgis/rest/services/CULVERTS/Culvert_Inventory_Viewer/MapServer/1/567929/attachments |  | https://gis3.dot.state.oh.us/ConduitInventory/index.html?center=-81.066814,41.802769&level=17
12 | LAK | 00020 | 22.137 | 1990673 | SLAKUS00020**C | LAK-20-22.137 | US |  | 22.137 | 41.7777 | -81.1542 | 2023-12-31 | Proposed |  |  | Mainline | No |  |  | State DOT | State DOT | A |  | 1 | No | Circular | Plain or Reinforced Concrete | 12 |  | 50 |  |  |  | 5 | 12 | Catch Basin | Catch Basin | Yes | 3 | No |  |  |  |  | No | No |  |  | 1 |  | \\filestore.dot.state.oh.us\Conduits_Inspection\D12\LAKE\US\20\1990673 | LAK-20-19.59, plan sheet 454, D151 | [11 empty] | jkusner1@Editor | 2022-09-13 14:55 | jkusner1@Editor | 2022-09-13 14:56 | [26 empty] | https://collectornew.dot.state.oh.us/arcgis/rest/services/CULVERTS/Culvert_Inventory_Viewer/MapServer/1/567930/attachments |  | https://gis3.dot.state.oh.us/ConduitInventory/index.html?center=-81.154210,41.777737&level=17
12 | LAK | 00020 | 27.066 | 1990674 | SLAKUS00020**C | LAK-20-27.066 | US |  | 27.066 | 41.8029 | -81.0656 | 2023-12-31 | Proposed |  |  | Mainline | No |  |  | State DOT | State DOT | A |  | 1 | No | Circular | Plain or Reinforced Concrete | 15 |  | 50 |  |  |  | 0 | 15 | Catch Basin | Catch Basin | Yes | 3 | No |  |  |  |  | No | No |  |  | 1 |  | \\filestore.dot.state.oh.us\Conduits_Inspection\D12\LAKE\US\20\1990674 | LAK-20-24.99, Sheet 262, D74 | [11 empty] | nshop1@Editor | 2022-09-13 14:57 | nshop1@Editor | 2022-09-13 18:38 | [26 empty] | https://collectornew.dot.state.oh.us/arcgis/rest/services/CULVERTS/Culvert_Inventory_Viewer/MapServer/1/567931/attachments |  | https://gis3.dot.state.oh.us/ConduitInventory/index.html?center=-81.065597,41.802898&level=17
12 | LAK | 00020 | 22.672 | 1990675 | SLAKUS00020**C | LAK-20-22.672 | US |  | 22.672 | 41.7808 | -81.1447 | 2023-12-31 | Proposed |  |  | Mainline | No |  |  | State DOT | State DOT | A |  | 1 | No | Circular | Plain or Reinforced Concrete | 15 |  | 50 |  |  |  | 0 | 15 | Catch Basin | Catch Basin | Yes | 3 | No |  |  |  |  | No | No |  |  | 1 |  | \\filestore.dot.state.oh.us\Conduits_Inspection\D12\LAKE\US\20\1990675 | LAK-20-19.59, sheet 460, D162 | [11 empty] | jkusner1@Editor | 2022-09-13 15:09 | jkusner1@Editor | 2022-09-13 15:10 | [26 empty] | https://collectornew.dot.state.oh.us/arcgis/rest/services/CULVERTS/Culvert_Inventory_Viewer/MapServer/1/567932/attachments |  | https://gis3.dot.state.oh.us/ConduitInventory/index.html?center=-81.144714,41.780828&level=17
12 | LAK | 00020 | 27.098 | 1990676 | SLAKUS00020**C | LAK-20-27.098 | US |  | 27.098 | 41.8029 | -81.065 | 2023-12-31 | Proposed |  |  | Mainline | No |  |  | State DOT | State DOT | A |  | 1 | No | Circular | Plain or Reinforced Concrete | 15 |  | 50 |  |  |  | 0 | 15 | Catch Basin | Catch Basin | Yes | 3 | No |  |  |  |  | No | No |  |  | 1 |  | \\filestore.dot.state.oh.us\Conduits_Inspection\D12\LAKE\US\20\1990676 | LAK-20-24.99, Sheet 263, D76 | [11 empty] | nshop1@Editor | 2022-09-13 15:10 | nshop1@Editor | 2022-09-13 17:23 | [26 empty] | https://collectornew.dot.state.oh.us/arcgis/rest/services/CULVERTS/Culvert_Inventory_Viewer/MapServer/1/567933/attachments |  | https://gis3.dot.state.oh.us/ConduitInventory/index.html?center=-81.064968,41.802947&level=17
12 | LAK | 00020 | 22.766 | 1990677 | SLAKUS00020**C | LAK-20-22.766 | US |  | 22.766 | 41.7816 | -81.1432 | 2023-12-31 | Proposed |  |  | Mainline | No |  |  | State DOT | State DOT | A |  | 1 | No | Circular | Plain or Reinforced Concrete | 15 |  | 327 |  |  |  | 0 | 15 | Manhole | Manhole | Yes | 7 | No |  |  |  |  | No | No |  |  | 1 |  | \\filestore.dot.state.oh.us\Conduits_Inspection\D12\LAKE\US\20\1990677 | LAK-20-19.59, sheet 460-461,D167, runs parallel to the road near the curbline | [11 empty] | jkusner1@Editor | 2022-09-13 15:17 | jkusner1@Editor | 2022-09-13 15:19 | [26 empty] | https://collectornew.dot.state.oh.us/arcgis/rest/services/CULVERTS/Culvert_Inventory_Viewer/MapServer/1/567934/attachments |  | https://gis3.dot.state.oh.us/ConduitInventory/index.html?center=-81.143204,41.781596&level=17
12 | LAK | 00020 | 22.782 | 1990678 | SLAKUS00020**C | LAK-20-22.782 | US |  | 22.782 | 41.7817 | -81.1429 | 2023-12-31 | Proposed |  |  | Mainline | No |  |  | State DOT | State DOT | A |  | 1 | No | Circular | Plain or Reinforced Concrete | 15 |  | 50 |  |  |  | 0 | 15 | Catch Basin | Catch Basin | Yes | 5 | No |  |  |  |  | No | No |  |  | 1 |  | \\filestore.dot.state.oh.us\Conduits_Inspection\D12\LAKE\US\20\1990678 | LAK-20-19.59,sheet 461, D168 | [11 empty] | jkusner1@Editor | 2022-09-13 15:20 | jkusner1@Editor | 2022-09-13 15:21 | [26 empty] | https://collectornew.dot.state.oh.us/arcgis/rest/services/CULVERTS/Culvert_Inventory_Viewer/MapServer/1/567935/attachments |  | https://gis3.dot.state.oh.us/ConduitInventory/index.html?center=-81.142938,41.781737&level=17
12 | LAK | 00020 | 22.843 | 1990679 | SLAKUS00020**C | LAK-20-22.843 | US |  | 22.843 | 41.7823 | -81.142 | 2023-12-31 | Proposed |  |  | Mainline | No |  |  | State DOT | State DOT | A |  | 1 | No | Circular | Plain or Reinforced Concrete | 15 |  | 50 |  |  |  | 0 | 15 | Catch Basin | Catch Basin | Yes | 4 | No |  |  |  |  | No | No |  |  | 1 |  | \\filestore.dot.state.oh.us\Conduits_Inspection\D12\LAKE\US\20\1990679 | LAK-20-19.59, sheet 462, D170 | [11 empty] | jkusner1@Editor | 2022-09-13 15:25 | jkusner1@Editor | 2022-09-13 15:25 | [26 empty] | https://collectornew.dot.state.oh.us/arcgis/rest/services/CULVERTS/Culvert_Inventory_Viewer/MapServer/1/567936/attachments |  | https://gis3.dot.state.oh.us/ConduitInventory/index.html?center=-81.142016,41.782279&level=17
12 | LAK | 00020 | 22.931 | 1990680 | SLAKUS00020**C | LAK-20-22.931 | US |  | 22.931 | 41.7831 | -81.1407 | 2023-12-31 | Proposed |  |  | Mainline | No |  |  | State DOT | State DOT | A |  | 1 | No | Circular | Plain or Reinforced Concrete | 15 |  | 44 |  |  |  | 5 | 15 | Catch Basin | Manhole | Yes | 5 | No |  |  |  |  | No | No |  |  | 1 |  | \\filestore.dot.state.oh.us\Conduits_Inspection\D12\LAKE\US\20\1990680 | LAK-20-19.59, sheet 463,D174 | [11 empty] | jkusner1@Editor | 2022-09-13 15:31 | jkusner1@Editor | 2022-09-13 15:33 | [26 empty] | https://collectornew.dot.state.oh.us/arcgis/rest/services/CULVERTS/Culvert_Inventory_Viewer/MapServer/1/567937/attachments |  | https://gis3.dot.state.oh.us/ConduitInventory/index.html?center=-81.140705,41.783082&level=17
12 | LAK | 00020 | 22.973 | 1990681 | SLAKUS00020**C | LAK-20-22.973 | US |  | 22.973 | 41.7835 | -81.1401 | 2023-12-31 | Proposed |  |  | Mainline | No |  |  | State DOT | State DOT | A |  | 1 | No | Circular | Plain or Reinforced Concrete | 24 |  | 225 |  |  |  | 0 | 24 | Manhole | Manhole | Yes | 5 | No |  |  |  |  | No | No |  |  | 1 |  | \\filestore.dot.state.oh.us\Conduits_Inspection\D12\LAKE\US\20\1990681 | LAK-20-19.59, sheet 463, D175 | [11 empty] | jkusner1@Editor | 2022-09-13 15:35 | jkusner1@Editor | 2022-09-13 15:36 | [26 empty] | https://collectornew.dot.state.oh.us/arcgis/rest/services/CULVERTS/Culvert_Inventory_Viewer/MapServer/1/567938/attachments |  | https://gis3.dot.state.oh.us/ConduitInventory/index.html?center=-81.140067,41.783475&level=17
12 | LAK | 00020 | 22.973 | 1990682 | SLAKUS00020**C | LAK-20-22.973 | US |  | 22.973 | 41.7835 | -81.1401 | 2023-12-31 | Proposed |  |  | Mainline | No |  |  | State DOT | State DOT | A |  | 1 | No | Circular | Plain or Reinforced Concrete | 15 |  | 43 |  |  |  | 0 | 15 | Catch Basin | Manhole | Yes | 4 | No |  |  |  |  | No | No |  |  | 1 |  | \\filestore.dot.state.oh.us\Conduits_Inspection\D12\LAKE\US\20\1990682 | LAK-20-19.59, sheet 463, D177 | [11 empty] | jkusner1@Editor | 2022-09-13 15:36 | jkusner1@Editor | 2022-09-13 15:44 | [26 empty] | https://collectornew.dot.state.oh.us/arcgis/rest/services/CULVERTS/Culvert_Inventory_Viewer/MapServer/1/567939/attachments |  | https://gis3.dot.state.oh.us/ConduitInventory/index.html?center=-81.140072,41.783480&level=17
12 | LAK | 00020 | 22.973 | 1990683 | SLAKUS00020**C | LAK-20-22.973 | US |  | 22.973 | 41.7835 | -81.1401 | 2023-12-31 | Proposed |  |  | Mainline | No |  |  | State DOT | State DOT | A |  | 1 | No | Circular | Plain or Reinforced Concrete | 15 |  | 5 |  |  |  | 0 | 15 | Catch Basin | Manhole | Yes | 5 | No |  |  |  |  | No | No |  |  | 1 |  | \\filestore.dot.state.oh.us\Conduits_Inspection\D12\LAKE\US\20\1990683 | LAK-20-19.59, sheet 463, D179 | [11 empty] | jkusner1@Editor | 2022-09-13 15:47 | jkusner1@Editor | 2022-09-13 15:49 | [26 empty] | https://collectornew.dot.state.oh.us/arcgis/rest/services/CULVERTS/Culvert_Inventory_Viewer/MapServer/1/567940/attachments |  | https://gis3.dot.state.oh.us/ConduitInventory/index.html?center=-81.140063,41.783473&level=17
12 | LAK | 00020 | 23.025 | 1990684 | SLAKUS00020**C | LAK-20-23.025 | US |  | 23.025 | 41.7839 | -81.1393 | 2023-12-31 | Proposed |  |  | Mainline | No |  |  | State DOT | State DOT | A |  | 1 | No | Circular | Plain or Reinforced Concrete | 24 |  | 275 |  |  |  | 0 | 24 | Manhole | Manhole | Yes | 6 | No |  |  |  |  | No | No |  |  | 1 |  | \\filestore.dot.state.oh.us\Conduits_Inspection\D12\LAKE\US\20\1990684 | LAK-20-19.59, sheet 464, D178 | [11 empty] | jkusner1@Editor | 2022-09-13 15:52 | jkusner1@Editor | 2022-09-13 15:53 | [26 empty] | https://collectornew.dot.state.oh.us/arcgis/rest/services/CULVERTS/Culvert_Inventory_Viewer/MapServer/1/567941/attachments |  | https://gis3.dot.state.oh.us/ConduitInventory/index.html?center=-81.139268,41.783936&level=17
12 | LAK | 00020 | 23.095 | 1990685 | SLAKUS00020**C | LAK-20-23.095 | US |  | 23.095 | 41.7845 | -81.1382 | 2023-12-31 | Proposed |  |  | Mainline | No |  |  | State DOT | State DOT | A |  | 1 | No | Circular | Plain or Reinforced Concrete | 15 |  | 50 |  |  |  | 0 | 15 | Catch Basin | Catch Basin | Yes | 3 | No |  |  |  |  | No | No |  |  | 1 |  | \\filestore.dot.state.oh.us\Conduits_Inspection\D12\LAKE\US\20\1990685 | LAK-20-19.59, sheet 464, D186 | [11 empty] | jkusner1@Editor | 2022-09-13 18:13 | jkusner1@Editor | 2022-09-13 18:14 | [26 empty] | https://collectornew.dot.state.oh.us/arcgis/rest/services/CULVERTS/Culvert_Inventory_Viewer/MapServer/1/567957/attachments |  | https://gis3.dot.state.oh.us/ConduitInventory/index.html?center=-81.138171,41.784488&level=17
12 | LAK | 00020 | 23.123 | 1990690 | SLAKUS00020**C | LAK-20-23.123 | US |  | 23.123 | 41.7846 | -81.1376 | 2023-12-31 | Cancelled |  |  | Mainline | No |  |  | State DOT | State DOT | A |  | 1 | No | Circular | Plain or Reinforced Concrete | [6 empty] | 0 |  | Half Height Concrete Headwall | Half Height Concrete Headwall | No |  | No |  |  |  |  | No | No |  |  |  |  | \\filestore.dot.state.oh.us\Conduits_Inspection\D12\LAKE\US\20\1990690 | [12 empty] | jkusner1@Editor | 2022-09-13 18:20 | jkusner1@Editor | 2022-09-14 13:47 | [26 empty] | https://collectornew.dot.state.oh.us/arcgis/rest/services/CULVERTS/Culvert_Inventory_Viewer/MapServer/2/568326/attachments |  | https://gis3.dot.state.oh.us/ConduitInventory/index.html?center=-81.137640,41.784643&level=17
12 | LAK | 00020 | 25.295 | 1990691 | SLAKUS00020**C | LAK-20-25.295 | US |  | 25.295 | 41.7935 | -81.0974 | 2023-12-31 | Proposed |  |  | Mainline | No |  |  | State DOT | State DOT | A |  | 1 | No | Circular | Plain or Reinforced Concrete | 15 |  | 55 |  |  |  | 0 | 15 | Catch Basin | Catch Basin | Yes | 6 | No |  |  |  |  | No | No |  |  | 1 |  | \\filestore.dot.state.oh.us\Conduits_Inspection\D12\LAKE\US\20\1990691 | LAK-20-24.99, Sheet 244, D13 | [11 empty] | nshop1@Editor | 2022-09-13 13:19 | nshop1@Editor | 2022-09-13 18:27 | [26 empty] | https://collectornew.dot.state.oh.us/arcgis/rest/services/CULVERTS/Culvert_Inventory_Viewer/MapServer/1/568724/attachments |  | https://gis3.dot.state.oh.us/ConduitInventory/index.html?center=-81.097404,41.793538&level=17
12 | LAK | 00020 | 25.657 | 1990692 | SLAKUS00020**C | LAK-20-25.657 | US |  | 25.657 | 41.7953 | -81.0908 | 2023-12-31 | Proposed |  |  | Mainline | No |  |  | State DOT | State DOT | A |  | 1 | No | Circular | Plain or Reinforced Concrete | 15 |  | 50 |  |  |  | 0 | 15 | Catch Basin | Catch Basin | Yes | 4 | No |  |  |  |  | No | No |  |  | 1 |  | \\filestore.dot.state.oh.us\Conduits_Inspection\D12\LAKE\US\20\1990692 | LAK-20-24.99, Sheet 248, D19 | [11 empty] | nshop1@Editor | 2022-09-13 13:26 | nshop1@Editor | 2022-09-13 18:28 | [26 empty] | https://collectornew.dot.state.oh.us/arcgis/rest/services/CULVERTS/Culvert_Inventory_Viewer/MapServer/1/568725/attachments |  | https://gis3.dot.state.oh.us/ConduitInventory/index.html?center=-81.090822,41.795333&level=17
12 | LAK | 00020 | 21.724 | 1990693 | SLAKUS00020**C | LAK-20-21.724 | US |  | 21.724 | 41.7753 | -81.1615 | 2023-12-31 | Proposed |  |  | Mainline | No |  |  | State DOT | State DOT | A |  | 1 | No | Circular | Plain or Reinforced Concrete | 12 |  | 50 |  |  |  | 0 | 12 | Catch Basin | Catch Basin | Yes | 4 | No |  |  |  |  | No | No |  |  | 1 |  | \\filestore.dot.state.oh.us\Conduits_Inspection\D12\LAKE\US\20\1990693 | LAK-20-19.59, sheet 450, D123 | [11 empty] | jkusner1@Editor | 2022-09-13 13:26 | jkusner1@Editor | 2022-09-13 13:28 | [26 empty] | https://collectornew.dot.state.oh.us/arcgis/rest/services/CULVERTS/Culvert_Inventory_Viewer/MapServer/1/568726/attachments |  | https://gis3.dot.state.oh.us/ConduitInventory/index.html?center=-81.161545,41.775324&level=17
12 | LAK | 00020 | 25.691 | 1990694 | SLAKUS00020**C | LAK-20-25.691 | US |  | 25.691 | 41.7955 | -81.0902 | 2023-12-31 | Proposed |  |  | Mainline | No |  |  | State DOT | State DOT | A |  | 1 | No | Circular | Plain or Reinforced Concrete | 15 |  | 50 |  |  |  | 0 | 15 | Catch Basin | Catch Basin | Yes | 4 | No |  |  |  |  | No | No |  |  | 1 |  | \\filestore.dot.state.oh.us\Conduits_Inspection\D12\LAKE\US\20\1990694 | LAK-20-24-99, Sheet 248, D21 | [11 empty] | nshop1@Editor | 2022-09-13 13:27 | nshop1@Editor | 2022-09-13 18:28 | [26 empty] | https://collectornew.dot.state.oh.us/arcgis/rest/services/CULVERTS/Culvert_Inventory_Viewer/MapServer/1/568727/attachments |  | https://gis3.dot.state.oh.us/ConduitInventory/index.html?center=-81.090202,41.795507&level=17
12 | LAK | 00020 | 21.795 | 1990695 | SLAKUS00020**C | LAK-20-21.795 | US |  | 21.795 | 41.7757 | -81.1603 | 2023-12-31 | Proposed |  |  | Mainline | No |  |  | State DOT | State DOT | A |  | 1 | No | Circular | Plain or Reinforced Concrete | [6 empty] | 0 |  | Half Height Concrete Headwall | Half Height Concrete Headwall | No |  | No |  |  |  |  | No | No |  |  |  |  | \\filestore.dot.state.oh.us\Conduits_Inspection\D12\LAKE\US\20\1990695 | [12 empty] | jkusner1@Editor | 2022-09-13 13:29 | jkusner1@Editor | 2022-09-13 13:29 | [26 empty] | https://collectornew.dot.state.oh.us/arcgis/rest/services/CULVERTS/Culvert_Inventory_Viewer/MapServer/1/568728/attachments |  | https://gis3.dot.state.oh.us/ConduitInventory/index.html?center=-81.160283,41.775735&level=17
12 | LAK | 00020 | 25.745 | 1990696 | SLAKUS00020**C | LAK-20-25.745 | US |  | 25.745 | 41.7958 | -81.0892 | 2023-12-31 | Proposed |  |  | Mainline | No |  |  | State DOT | State DOT | A |  | 1 | No | Circular | Plain or Reinforced Concrete | 15 |  | 50 |  |  |  | 0 | 15 | Catch Basin | Catch Basin | Yes | 4 | No |  |  |  |  | No | No |  |  | 1 |  | \\filestore.dot.state.oh.us\Conduits_Inspection\D12\LAKE\US\20\1990696 | LAK-20-24.99, Sheet 249, D23 | [11 empty] | nshop1@Editor | 2022-09-13 13:31 | nshop1@Editor | 2022-09-13 18:28 | [26 empty] | https://collectornew.dot.state.oh.us/arcgis/rest/services/CULVERTS/Culvert_Inventory_Viewer/MapServer/1/568729/attachments |  | https://gis3.dot.state.oh.us/ConduitInventory/index.html?center=-81.089236,41.795802&level=17
12 | LAK | 00020 | 25.943 | 1990697 | SLAKUS00020**C | LAK-20-25.943 | US |  | 25.943 | 41.7969 | -81.0857 | 2023-12-31 | Proposed |  |  | Mainline | No |  |  | State DOT | State DOT | A |  | 1 | No | Circular | Plain or Reinforced Concrete | 15 |  | 50 |  |  |  | 0 | 15 | Catch Basin | Catch Basin | Yes | 4 | No |  |  |  |  | No | No |  |  | 1 |  | \\filestore.dot.state.oh.us\Conduits_Inspection\D12\LAKE\US\20\1990697 | LAK-20-24.99, Sheet 251, D28 | [11 empty] | nshop1@Editor | 2022-09-13 13:38 | nshop1@Editor | 2022-09-13 18:29 | [26 empty] | https://collectornew.dot.state.oh.us/arcgis/rest/services/CULVERTS/Culvert_Inventory_Viewer/MapServer/1/568730/attachments |  | https://gis3.dot.state.oh.us/ConduitInventory/index.html?center=-81.085706,41.796926&level=17
12 | LAK | 00020 | 26.048 | 1990698 | SLAKUS00020**C | LAK-20-26.048 | US |  | 26.048 | 41.7975 | -81.0838 | 2023-12-31 | Proposed |  |  | Mainline | No |  |  | State DOT | State DOT | A |  | 1 | No | Circular | Plain or Reinforced Concrete | 15 |  | 50 |  |  |  | 0 | 15 | Catch Basin | Catch Basin | Yes | 4 | No |  |  |  |  | No | No |  |  | 1 |  | \\filestore.dot.state.oh.us\Conduits_Inspection\D12\LAKE\US\20\1990698 | LAK-20-24.99, Sheet 252, D32 | [11 empty] | nshop1@Editor | 2022-09-13 13:41 | nshop1@Editor | 2022-09-13 18:55 | [26 empty] | https://collectornew.dot.state.oh.us/arcgis/rest/services/CULVERTS/Culvert_Inventory_Viewer/MapServer/1/568731/attachments |  | https://gis3.dot.state.oh.us/ConduitInventory/index.html?center=-81.083842,41.797548&level=17
12 | LAK | 00020 | 26.142 | 1990699 | SLAKUS00020**C | LAK-20-26.142 | US |  | 26.142 | 41.7981 | -81.0822 | 2023-12-31 | Proposed |  |  | Mainline | No |  |  | State DOT | State DOT | A |  | 1 | No | Circular | Plain or Reinforced Concrete | 15 |  | 50 |  |  |  | 0 | 15 | Catch Basin | Catch Basin | Yes | 4 | No |  |  |  |  | No | No |  |  | 1 |  | \\filestore.dot.state.oh.us\Conduits_Inspection\D12\LAKE\US\20\1990699 | LAK-20-24.99, Sheet 253, D38 | [11 empty] | nshop1@Editor | 2022-09-13 13:58 | nshop1@Editor | 2022-09-13 18:54 | [26 empty] | https://collectornew.dot.state.oh.us/arcgis/rest/services/CULVERTS/Culvert_Inventory_Viewer/MapServer/1/568732/attachments |  | https://gis3.dot.state.oh.us/ConduitInventory/index.html?center=-81.082175,41.798105&level=17
12 | LAK | 00020 | 26.19 | 1990700 | SLAKUS00020**C | LAK-20-26.190 | US |  | 26.19 | 41.7984 | -81.0813 | 2023-12-31 | Proposed |  |  | Mainline | No |  |  | State DOT | State DOT | A |  | 1 | No | Circular | Plain or Reinforced Concrete | 15 |  | 50 |  |  |  | 0 | 15 | Catch Basin | Catch Basin | Yes | 4 | No |  |  |  |  | No | No |  |  | 1 |  | \\filestore.dot.state.oh.us\Conduits_Inspection\D12\LAKE\US\20\1990700 | LAK-20-24.99, Sheet 253, D40 | [11 empty] | nshop1@Editor | 2022-09-13 13:59 | nshop1@Editor | 2022-09-13 18:53 | [26 empty] | https://collectornew.dot.state.oh.us/arcgis/rest/services/CULVERTS/Culvert_Inventory_Viewer/MapServer/1/568733/attachments |  | https://gis3.dot.state.oh.us/ConduitInventory/index.html?center=-81.081348,41.798396&level=17
12 | LAK | 00020 | 26.397 | 1990701 | SLAKUS00020**C | LAK-20-26.397 | US |  | 26.397 | 41.7996 | -81.0777 | 2023-12-31 | Proposed |  |  | Mainline | No |  |  | State DOT | State DOT | A |  | 1 | No | Circular | Plain or Reinforced Concrete | 15 |  | 50 |  |  |  | 0 | 15 | Catch Basin | Catch Basin | Yes | 4 | No |  |  |  |  | No | No |  |  | 1 |  | \\filestore.dot.state.oh.us\Conduits_Inspection\D12\LAKE\US\20\1990701 | LAK-20-24.99, Sheet 255, D52 | [11 empty] | nshop1@Editor | 2022-09-13 14:09 | nshop1@Editor | 2022-09-13 18:41 | [26 empty] | https://collectornew.dot.state.oh.us/arcgis/rest/services/CULVERTS/Culvert_Inventory_Viewer/MapServer/1/568734/attachments |  | https://gis3.dot.state.oh.us/ConduitInventory/index.html?center=-81.077697,41.799637&level=17
12 | LAK | 00020 | 21.921 | 1990702 | SLAKUS00020**C | LAK-20-21.921 | US |  | 21.921 | 41.7765 | -81.158 | 2023-12-31 | Proposed |  |  | Mainline | No |  |  | State DOT | State DOT | A |  | 1 | No | Circular | Plain or Reinforced Concrete | 15 |  | 56 |  |  |  | 5 | 15 | Catch Basin | Catch Basin | Yes | 3 | No |  |  |  |  | No | No |  |  | 1 |  | \\filestore.dot.state.oh.us\Conduits_Inspection\D12\LAKE\US\20\1990702 | LAK-20-19.59, sheet 452, D135 | [11 empty] | jkusner1@Editor | 2022-09-13 14:30 | jkusner1@Editor | 2022-09-13 14:31 | [26 empty] | https://collectornew.dot.state.oh.us/arcgis/rest/services/CULVERTS/Culvert_Inventory_Viewer/MapServer/1/568735/attachments |  | https://gis3.dot.state.oh.us/ConduitInventory/index.html?center=-81.158039,41.776481&level=17
12 | LAK | 00020 | 26.777 | 1990703 | SLAKUS00020**C | LAK-20-26.777 | US |  | 26.777 | 41.8019 | -81.071 | 2023-12-31 | Proposed |  |  | Mainline | No |  |  | State DOT | State DOT | A |  | 1 | No | Circular | Plain or Reinforced Concrete | 15 |  | 50 |  |  |  | 0 | 15 | Catch Basin | Catch Basin | Yes | 4 | No |  |  |  |  | No | No |  |  | 1 |  | \\filestore.dot.state.oh.us\Conduits_Inspection\D12\LAKE\US\20\1990703 | LAK-20-24.99, Sheet 259, D59 | [11 empty] | nshop1@Editor | 2022-09-13 14:42 | nshop1@Editor | 2022-09-13 18:41 | [26 empty] | https://collectornew.dot.state.oh.us/arcgis/rest/services/CULVERTS/Culvert_Inventory_Viewer/MapServer/1/568736/attachments |  | https://gis3.dot.state.oh.us/ConduitInventory/index.html?center=-81.070990,41.801884&level=17
12 | LAK | 00020 | 26.835 | 1990704 | SLAKUS00020**C | LAK-20-26.835 | US |  | 26.835 | 41.8022 | -81.0699 | 2023-12-31 | Proposed |  |  | Mainline | No |  |  | State DOT | State DOT | A |  | 1 | No | Circular | Plain or Reinforced Concrete | 15 |  | 62 |  |  |  | 0 | 15 | Catch Basin | Catch Basin | Yes | 4 | No |  |  |  |  | No | No |  |  | 1 |  | \\filestore.dot.state.oh.us\Conduits_Inspection\D12\LAKE\US\20\1990704 | LAK-20-24.99, Sheet 260, D61 | [11 empty] | nshop1@Editor | 2022-09-13 14:44 | nshop1@Editor | 2022-09-13 18:40 | [26 empty] | https://collectornew.dot.state.oh.us/arcgis/rest/services/CULVERTS/Culvert_Inventory_Viewer/MapServer/1/568737/attachments |  | https://gis3.dot.state.oh.us/ConduitInventory/index.html?center=-81.069931,41.802182&level=17
12 | LAK | 00020 | 22.068 | 1990705 | SLAKUS00020**C | LAK-20-22.068 | US |  | 22.068 | 41.7773 | -81.1554 | 2023-12-31 | Proposed |  |  | Mainline | No |  |  | State DOT | State DOT | A |  | 1 | No | Circular | Plain or Reinforced Concrete | 15 |  | 53 |  |  |  | 0 | 15 | Catch Basin | Catch Basin | Yes | 3 | No |  |  |  |  | No | No |  |  | 1 |  | \\filestore.dot.state.oh.us\Conduits_Inspection\D12\LAKE\US\20\1990705 | LAK-20-19.59, sheet 454, D145 | [11 empty] | jkusner1@Editor | 2022-09-13 14:47 | jkusner1@Editor | 2022-09-13 14:48 | [26 empty] | https://collectornew.dot.state.oh.us/arcgis/rest/services/CULVERTS/Culvert_Inventory_Viewer/MapServer/1/568738/attachments |  | https://gis3.dot.state.oh.us/ConduitInventory/index.html?center=-81.155440,41.777337&level=17
12 | LAK | 00020 | 22.085 | 1990706 | SLAKUS00020**C | LAK-20-22.085 | US |  | 22.085 | 41.7774 | -81.1551 | 2023-12-31 | Proposed |  |  | Mainline | No |  |  | State DOT | State DOT | A |  | 1 | No | Circular | Plain or Reinforced Concrete | 12 |  | 52 |  |  |  | 0 | 12 | Catch Basin | Catch Basin | Yes | 3 | No |  |  |  |  | No | No |  |  | 1 |  | \\filestore.dot.state.oh.us\Conduits_Inspection\D12\LAKE\US\20\1990706 | LAK-20-19.59, sheet 454,D149 | [11 empty] | jkusner1@Editor | 2022-09-13 14:50 | jkusner1@Editor | 2022-09-13 14:51 | [26 empty] | https://collectornew.dot.state.oh.us/arcgis/rest/services/CULVERTS/Culvert_Inventory_Viewer/MapServer/1/568739/attachments |  | https://gis3.dot.state.oh.us/ConduitInventory/index.html?center=-81.155145,41.777436&level=17
12 | LAK | 00020 | 26.97 | 1990707 | SLAKUS00020**C | LAK-20-26.970 | US |  | 26.97 | 41.8027 | -81.0674 | 2023-12-31 | Proposed |  |  | Mainline | No |  |  | State DOT | State DOT | A |  | 1 | No | Circular | Plain or Reinforced Concrete | 15 |  | 57 |  |  |  | 0 | 15 | Catch Basin | Manhole | Yes |  | No |  |  |  |  | No | No |  |  | 1 |  | \\filestore.dot.state.oh.us\Conduits_Inspection\D12\LAKE\US\20\1990707 | LAK-20-24.99, Sheet 261, D66 | [11 empty] | nshop1@Editor | 2022-09-13 14:53 | nshop1@Editor | 2022-09-13 18:39 | [26 empty] | https://collectornew.dot.state.oh.us/arcgis/rest/services/CULVERTS/Culvert_Inventory_Viewer/MapServer/1/568740/attachments |  | https://gis3.dot.state.oh.us/ConduitInventory/index.html?center=-81.067427,41.802677&level=17
12 | LAK | 00020 | 27.037 | 1990708 | SLAKUS00020**C | LAK-20-27.037 | US |  | 27.037 | 41.8028 | -81.0661 | 2023-12-31 | Proposed |  |  | Mainline | No |  |  | State DOT | State DOT | A |  | 1 | No | Circular | Plain or Reinforced Concrete | 15 |  | 55 |  |  |  | 0 | 15 | Catch Basin | Manhole | Yes | 3 | No |  |  |  |  | No | No |  |  | 1 |  | \\filestore.dot.state.oh.us\Conduits_Inspection\D12\LAKE\US\20\1990708 | LAK-20-24.99, Sheet 262, D72 | [11 empty] | nshop1@Editor | 2022-09-13 14:56 | nshop1@Editor | 2022-09-13 18:38 | [26 empty] | https://collectornew.dot.state.oh.us/arcgis/rest/services/CULVERTS/Culvert_Inventory_Viewer/MapServer/1/568741/attachments |  | https://gis3.dot.state.oh.us/ConduitInventory/index.html?center=-81.066137,41.802840&level=17
12 | LAK | 00020 | 22.194 | 1990709 | SLAKUS00020**C | LAK-20-22.194 | US |  | 22.194 | 41.7781 | -81.1532 | 2023-12-31 | Proposed |  |  | Mainline | No |  |  | State DOT | State DOT | A |  | 1 | No | Circular | Plain or Reinforced Concrete | 12 |  | 50 |  |  |  | 0 | 12 | Catch Basin | Catch Basin | Yes | 3 | No |  |  |  |  | No | No |  |  | 1 |  | \\filestore.dot.state.oh.us\Conduits_Inspection\D12\LAKE\US\20\1990709 | LAK-20-19.59, sheet 455, D153 | [11 empty] | jkusner1@Editor | 2022-09-13 14:59 | jkusner1@Editor | 2022-09-13 15:00 | [26 empty] | https://collectornew.dot.state.oh.us/arcgis/rest/services/CULVERTS/Culvert_Inventory_Viewer/MapServer/1/568742/attachments |  | https://gis3.dot.state.oh.us/ConduitInventory/index.html?center=-81.153196,41.778071&level=17
12 | LAK | 00020 | 22.262 | 1990710 | SLAKUS00020**C | LAK-20-22.262 | US |  | 22.262 | 41.7785 | -81.152 | 2023-12-31 | Proposed |  |  | Mainline | No |  |  | State DOT | State DOT | A |  | 1 | No | Circular | Plain or Reinforced Concrete | 12 |  | 50 |  |  |  | 0 | 12 | Catch Basin | Catch Basin | Yes | 2 | No |  |  |  |  | No | No |  |  | 1 |  | \\filestore.dot.state.oh.us\Conduits_Inspection\D12\LAKE\US\20\1990710 | LAK-20-19.59, sheet 456, D155 | [11 empty] | jkusner1@Editor | 2022-09-13 15:01 | jkusner1@Editor | 2022-09-13 15:03 | [26 empty] | https://collectornew.dot.state.oh.us/arcgis/rest/services/CULVERTS/Culvert_Inventory_Viewer/MapServer/1/568743/attachments |  | https://gis3.dot.state.oh.us/ConduitInventory/index.html?center=-81.152007,41.778462&level=17
12 | LAK | 00020 | 22.321 | 1990711 | SLAKUS00020**C | LAK-20-22.321 | US |  | 22.321 | 41.7788 | -81.1509 | 2023-12-31 | Proposed |  |  | Mainline | No |  |  | State DOT | State DOT | A |  | 1 | No | Circular | Plain or Reinforced Concrete | 12 |  | 50 |  |  |  | 0 | 12 | Catch Basin | Catch Basin | Yes | 3 | No |  |  |  |  | No | No |  |  | 1 |  | \\filestore.dot.state.oh.us\Conduits_Inspection\D12\LAKE\US\20\1990711 | LAK-20-19.59, sheet 456, D157 | [11 empty] | jkusner1@Editor | 2022-09-13 15:03 | jkusner1@Editor | 2022-09-13 15:05 | [26 empty] | https://collectornew.dot.state.oh.us/arcgis/rest/services/CULVERTS/Culvert_Inventory_Viewer/MapServer/1/568744/attachments |  | https://gis3.dot.state.oh.us/ConduitInventory/index.html?center=-81.150941,41.778791&level=17
12 | LAK | 00020 | 22.369 | 1990712 | SLAKUS00020**C | LAK-20-22.369 | US |  | 22.369 | 41.7791 | -81.1501 | 2023-12-31 | Proposed |  |  | Mainline | No |  |  | State DOT | State DOT | A |  | 1 | No | Circular | Plain or Reinforced Concrete | 12 |  | 50 |  |  |  | 0 | 12 | Catch Basin | Catch Basin | Yes | 4 | No |  |  |  |  | No | No |  |  | 1 |  | \\filestore.dot.state.oh.us\Conduits_Inspection\D12\LAKE\US\20\1990712 | LAK-20-19.59, sheet 457, D159 | [11 empty] | jkusner1@Editor | 2022-09-13 15:06 | jkusner1@Editor | 2022-09-13 15:07 | [26 empty] | https://collectornew.dot.state.oh.us/arcgis/rest/services/CULVERTS/Culvert_Inventory_Viewer/MapServer/1/568745/attachments |  | https://gis3.dot.state.oh.us/ConduitInventory/index.html?center=-81.150080,41.779068&level=17
12 | LAK | 00020 | 27.136 | 1990713 | SLAKUS00020**C | LAK-20-27.136 | US |  | 27.136 | 41.803 | -81.0642 | 2023-12-31 | Proposed |  |  | Mainline | No |  |  | State DOT | State DOT | A |  | 1 | No | Circular | Plain or Reinforced Concrete | 15 |  | 50 |  |  |  | 0 | 15 | Catch Basin | Catch Basin | Yes | 3 | No |  |  |  |  | No | No |  |  | 1 |  | \\filestore.dot.state.oh.us\Conduits_Inspection\D12\LAKE\US\20\1990713 | LAK-20-24.99, Sheet 263, D78 | [11 empty] | nshop1@Editor | 2022-09-13 15:11 | nshop1@Editor | 2022-09-13 17:22 | [26 empty] | https://collectornew.dot.state.oh.us/arcgis/rest/services/CULVERTS/Culvert_Inventory_Viewer/MapServer/1/568746/attachments |  | https://gis3.dot.state.oh.us/ConduitInventory/index.html?center=-81.064238,41.802993&level=17
12 | LAK | 00020 | 22.707 | 1990714 | SLAKUS00020**C | LAK-20-22.707 | US |  | 22.707 | 41.7811 | -81.1441 | 2023-12-31 | Proposed |  |  | Mainline | No |  |  | State DOT | State DOT | A |  | 1 | No | Circular | Plain or Reinforced Concrete | 15 |  | 50 |  |  |  | 0 | 15 | Catch Basin | Catch Basin | Yes | 3 | No |  |  |  |  | No | No |  |  | 1 |  | \\filestore.dot.state.oh.us\Conduits_Inspection\D12\LAKE\US\20\1990714 | LAK-20-19.59,sheet 460, D166 | [11 empty] | jkusner1@Editor | 2022-09-13 15:12 | jkusner1@Editor | 2022-09-13 15:13 | [26 empty] | https://collectornew.dot.state.oh.us/arcgis/rest/services/CULVERTS/Culvert_Inventory_Viewer/MapServer/1/568747/attachments |  | https://gis3.dot.state.oh.us/ConduitInventory/index.html?center=-81.144124,41.781106&level=17
12 | LAK | 00020 | 22.931 | 1990715 | SLAKUS00020**C | LAK-20-22.931 | US |  | 22.931 | 41.7831 | -81.1407 | 2023-12-31 | Proposed |  |  | Mainline | No |  |  | State DOT | State DOT | A |  | 1 | No | Circular | Plain or Reinforced Concrete | 18 |  | 160 |  |  |  | 0 | 18 | Manhole | Manhole | Yes | 4 | No |  |  |  |  | No | No |  |  | 1 |  | \\filestore.dot.state.oh.us\Conduits_Inspection\D12\LAKE\US\20\1990715 | LAK-20-19.59, Sheet 462, D173, runs generally parallel to the road | [11 empty] | jkusner1@Editor | 2022-09-13 15:27 | jkusner1@Editor | 2022-09-13 15:29 | [26 empty] | https://collectornew.dot.state.oh.us/arcgis/rest/services/CULVERTS/Culvert_Inventory_Viewer/MapServer/1/568748/attachments |  | https://gis3.dot.state.oh.us/ConduitInventory/index.html?center=-81.140696,41.783073&level=17
12 | LAK | 00020 | 22.931 | 1990716 | SLAKUS00020**C | LAK-20-22.931 | US |  | 22.931 | 41.7831 | -81.1407 | 2023-12-31 | Proposed |  |  | Mainline | No |  |  | State DOT | State DOT | A |  | 1 | No | Circular | Plain or Reinforced Concrete | 15 |  | 5 |  |  |  | 0 | 15 | Catch Basin | Manhole | Yes | 4 | No |  |  |  |  | No | No |  |  | 1 |  | \\filestore.dot.state.oh.us\Conduits_Inspection\D12\LAKE\US\20\1990716 | LAK-20-19.59, sheet 463, D176 | [11 empty] | jkusner1@Editor | 2022-09-13 15:45 | jkusner1@Editor | 2022-09-13 15:46 | [26 empty] | https://collectornew.dot.state.oh.us/arcgis/rest/services/CULVERTS/Culvert_Inventory_Viewer/MapServer/1/568749/attachments |  | https://gis3.dot.state.oh.us/ConduitInventory/index.html?center=-81.140693,41.783071&level=17
12 | LAK | 00020 | 23.026 | 1990717 | SLAKUS00020**C | LAK-20-23.026 | US |  | 23.026 | 41.7839 | -81.1393 | 2023-12-31 | Proposed |  |  | Mainline | No |  |  | State DOT | State DOT | A |  | 1 | No | Circular | Plain or Reinforced Concrete | 15 |  | 43 |  |  |  | 0 | 15 | Catch Basin | Manhole | Yes | 4 | No |  |  |  |  | No | No |  |  | 1 |  | \\filestore.dot.state.oh.us\Conduits_Inspection\D12\LAKE\US\20\1990717 | LAK-20-19.59, sheet 464, D180 | [11 empty] | jkusner1@Editor | 2022-09-13 15:55 | jkusner1@Editor | 2022-09-13 15:56 | [26 empty] | https://collectornew.dot.state.oh.us/arcgis/rest/services/CULVERTS/Culvert_Inventory_Viewer/MapServer/1/568750/attachments |  | https://gis3.dot.state.oh.us/ConduitInventory/index.html?center=-81.139275,41.783946&level=17
12 | LAK | 00020 | 23.026 | 1990718 | SLAKUS00020**C | LAK-20-23.026 | US |  | 23.026 | 41.7839 | -81.1393 | 2023-12-31 | Proposed |  |  | Mainline | No |  |  | State DOT | State DOT | A |  | 1 | No | Circular | Plain or Reinforced Concrete | 15 |  | 9 |  |  |  | 0 | 15 | Catch Basin | Manhole | Yes | 4 | No |  |  |  |  | No | No |  |  | 1 |  | \\filestore.dot.state.oh.us\Conduits_Inspection\D12\LAKE\US\20\1990718 | LAK--20-19.59, sheet 464, D182 | [11 empty] | jkusner1@Editor | 2022-09-13 15:56 | jkusner1@Editor | 2022-09-13 17:44 | [26 empty] | https://collectornew.dot.state.oh.us/arcgis/rest/services/CULVERTS/Culvert_Inventory_Viewer/MapServer/1/568751/attachments |  | https://gis3.dot.state.oh.us/ConduitInventory/index.html?center=-81.139263,41.783935&level=17
12 | LAK | 00020 | 27.204 | 1990731 | SLAKUS00020**C | LAK-20-27.204 | US |  | 27.204 | 41.8031 | -81.0629 | 2023-12-31 | Proposed |  |  | Mainline | No |  |  | State DOT | State DOT | A |  | 1 | No | Circular | Plain or Reinforced Concrete | 15 |  | 50 |  |  |  | 0 | 15 | Catch Basin | Catch Basin | Yes | 4 | No |  |  |  |  | No | No |  |  | 1 |  | \\filestore.dot.state.oh.us\Conduits_Inspection\D12\LAKE\US\20\1990731 | LAK-20-24.99, Sheet 264, D136 | [11 empty] | nshop1@Editor | 2022-09-13 17:12 | nshop1@Editor | 2022-09-13 18:35 | [26 empty] | https://collectornew.dot.state.oh.us/arcgis/rest/services/CULVERTS/Culvert_Inventory_Viewer/MapServer/1/569556/attachments |  | https://gis3.dot.state.oh.us/ConduitInventory/index.html?center=-81.062944,41.803072&level=17
12 | LAK | 00020 | 23.053 | 1990732 | SLAKUS00020**C | LAK-20-23.053 | US |  | 23.053 | 41.7842 | -81.1388 | 2023-12-31 | Proposed |  |  | Mainline | No |  |  | State DOT | State DOT | A |  | 1 | No | Circular | Plain or Reinforced Concrete | 24 |  | 140 |  |  |  | 0 | 24 | Manhole | Manhole | Yes | 6 | No |  |  |  |  | No | No |  |  | 1 |  | \\filestore.dot.state.oh.us\Conduits_Inspection\D12\LAKE\US\20\1990732 | LAK-20-19.59, sheet 464, D181 (to D184) | [11 empty] | jkusner1@Editor | 2022-09-13 17:47 | jkusner1@Editor | 2022-09-13 17:49 | [26 empty] | https://collectornew.dot.state.oh.us/arcgis/rest/services/CULVERTS/Culvert_Inventory_Viewer/MapServer/1/569557/attachments |  | https://gis3.dot.state.oh.us/ConduitInventory/index.html?center=-81.138831,41.784155&level=17
12 | LAK | 00020 | 23.052 | 1990733 | SLAKUS00020**C | LAK-20-23.052 | US |  | 23.052 | 41.7842 | -81.1388 | 2023-12-31 | Proposed |  |  | Mainline | No |  |  | State DOT | State DOT | A |  | 1 | No | Circular | Plain or Reinforced Concrete | 15 |  | 43 |  |  |  | 0 | 15 | Catch Basin | Manhole | Yes | 5 | No |  |  |  |  | No | No |  |  | 1 |  | \\filestore.dot.state.oh.us\Conduits_Inspection\D12\LAKE\US\20\1990733 | LAK-20-19.59, sheet 464, D183 | [11 empty] | jkusner1@Editor | 2022-09-13 17:56 | jkusner1@Editor | 2022-09-13 17:57 | [26 empty] | https://collectornew.dot.state.oh.us/arcgis/rest/services/CULVERTS/Culvert_Inventory_Viewer/MapServer/1/569558/attachments |  | https://gis3.dot.state.oh.us/ConduitInventory/index.html?center=-81.138839,41.784161&level=17
12 | LAK | 00020 | 23.052 | 1990734 | SLAKUS00020**C | LAK-20-23.052 | US |  | 23.052 | 41.7842 | -81.1388 | 2023-12-31 | Proposed |  |  | Mainline | No |  |  | State DOT | State DOT | A |  | 1 | No | Circular | Plain or Reinforced Concrete | 15 |  | 9 |  |  |  | 0 | 15 | Catch Basin | Manhole | Yes | 4 | No |  |  |  |  | No | No |  |  | 1 |  | \\filestore.dot.state.oh.us\Conduits_Inspection\D12\LAKE\US\20\1990734 | LAK-20-19.59, sheet 464, D185 | [11 empty] | jkusner1@Editor | 2022-09-13 17:58 | jkusner1@Editor | 2022-09-13 18:02 | [26 empty] | https://collectornew.dot.state.oh.us/arcgis/rest/services/CULVERTS/Culvert_Inventory_Viewer/MapServer/1/569559/attachments |  | https://gis3.dot.state.oh.us/ConduitInventory/index.html?center=-81.138827,41.784151&level=17
12 | LAK | 00020 | 23.095 | 1990735 | SLAKUS00020**C | LAK-20-23.095 | US |  | 23.095 | 41.7845 | -81.1382 | 2023-12-31 | Proposed |  |  | Mainline | No |  |  | State DOT | State DOT | A |  | 1 | No | Circular | Plain or Reinforced Concrete | 24 |  | 218 |  |  |  | 0 | 24 | Manhole | Manhole | Yes | 5 | No |  |  |  |  | No | No |  |  | 1 |  | \\filestore.dot.state.oh.us\Conduits_Inspection\D12\LAKE\US\20\1990735 | LAK-20-19.59, sheet 464, D184 (to D187), pipe is generally parallel to the road | [11 empty] | jkusner1@Editor | 2022-09-13 18:08 | jkusner1@Editor | 2022-09-13 18:11 | [26 empty] | https://collectornew.dot.state.oh.us/arcgis/rest/services/CULVERTS/Culvert_Inventory_Viewer/MapServer/1/569560/attachments |  | https://gis3.dot.state.oh.us/ConduitInventory/index.html?center=-81.138162,41.784481&level=17
12 | LAK | 00020 | 23.095 | 1990736 | SLAKUS00020**C | LAK-20-23.095 | US |  | 23.095 | 41.7845 | -81.1382 | 2023-12-31 | Proposed |  |  | Mainline | No |  |  | State DOT | State DOT | A |  | 1 | No | Circular | Plain or Reinforced Concrete | [6 empty] | 0 |  | Half Height Concrete Headwall | Half Height Concrete Headwall | No |  | No |  |  |  |  | No | No |  |  |  |  | \\filestore.dot.state.oh.us\Conduits_Inspection\D12\LAKE\US\20\1990736 | [12 empty] | jkusner1@Editor | 2022-09-13 18:13 | jkusner1@Editor | 2022-09-13 18:13 | [26 empty] | https://collectornew.dot.state.oh.us/arcgis/rest/services/CULVERTS/Culvert_Inventory_Viewer/MapServer/1/569561/attachments |  | https://gis3.dot.state.oh.us/ConduitInventory/index.html?center=-81.138171,41.784488&level=17
12 | LAK | 00020 | 23.121 | 1990737 | SLAKUS00020**C | LAK-20-23.121 | US |  | 23.121 | 41.7846 | -81.1377 | 2023-12-31 | Cancelled |  |  | Mainline | No |  |  | State DOT | State DOT | A |  | 1 | No | Circular | Plain or Reinforced Concrete | [6 empty] | 0 |  | Half Height Concrete Headwall | Half Height Concrete Headwall | No |  | No |  |  |  |  | No | No |  |  |  |  | \\filestore.dot.state.oh.us\Conduits_Inspection\D12\LAKE\US\20\1990737 | [12 empty] | jkusner1@Editor | 2022-09-13 18:20 | jkusner1@Editor | 2022-09-14 13:47 | [26 empty] | https://collectornew.dot.state.oh.us/arcgis/rest/services/CULVERTS/Culvert_Inventory_Viewer/MapServer/2/569563/attachments |  | https://gis3.dot.state.oh.us/ConduitInventory/index.html?center=-81.137654,41.784612&level=17
12 | LAK | 00020 | 22.194 | 1990738 | SLAKUS00020**C | LAK-20-22.194 | US |  | 22.194 | 41.7781 | -81.1532 | 2023-12-31 | Proposed |  |  | Mainline | No |  |  | State DOT | State DOT | A |  | 1 | No | Circular | Plain or Reinforced Concrete | [6 empty] | 0 |  | Half Height Concrete Headwall | Half Height Concrete Headwall | No |  | No |  |  |  |  | No | No |  |  |  |  | \\filestore.dot.state.oh.us\Conduits_Inspection\D12\LAKE\US\20\1990738 | [12 empty] | jkusner1@Editor | 2022-09-13 14:59 | jkusner1@Editor | 2022-09-13 14:59 | [26 empty] | https://collectornew.dot.state.oh.us/arcgis/rest/services/CULVERTS/Culvert_Inventory_Viewer/MapServer/1/569967/attachments |  | https://gis3.dot.state.oh.us/ConduitInventory/index.html?center=-81.153196,41.778071&level=17
12 | LAK | 00020 | 27.161 | 1990739 | SLAKUS00020**C | LAK-20-27.161 | US |  | 27.161 | 41.803 | -81.0638 | 2023-12-31 | Proposed |  |  | Mainline | No |  |  | State DOT | State DOT | A |  | 1 | No | Circular | Plain or Reinforced Concrete | 15 |  | 50 |  |  |  | 0 | 15 | Catch Basin | Catch Basin | Yes | 3 | No |  |  |  |  | No | No |  |  | 1 |  | \\filestore.dot.state.oh.us\Conduits_Inspection\D12\LAKE\US\20\1990739 | LAK-20-24.99, Sheet 263, D80 | [11 empty] | nshop1@Editor | 2022-09-13 17:08 | nshop1@Editor | 2022-09-13 17:22 | [26 empty] | https://collectornew.dot.state.oh.us/arcgis/rest/services/CULVERTS/Culvert_Inventory_Viewer/MapServer/1/569973/attachments |  | https://gis3.dot.state.oh.us/ConduitInventory/index.html?center=-81.063763,41.803021&level=17
12 | LAK | 00020 | 23.116 | 1990741 | SLAKUS00020**C | LAK-20-23.116 | US |  | 23.116 | 41.7846 | -81.1378 | 2023-12-31 | Proposed |  |  | Mainline | No |  |  | State DOT | State DOT | A |  | 1 | No | Circular | Plain or Reinforced Concrete | 24 |  | 129 |  |  |  | 0 | 24 | Manhole | Manhole | Yes | 7 | No |  |  |  |  | No | No |  |  | 1 |  | \\filestore.dot.state.oh.us\Conduits_Inspection\D12\LAKE\US\20\1990741 | LAK-20-19.59, sheet 465, D187 (to D189), pipe is parallel to road just behind curbline | [11 empty] | jkusner1@Editor | 2022-09-13 18:16 | jkusner1@Editor | 2022-09-13 18:19 | [26 empty] | https://collectornew.dot.state.oh.us/arcgis/rest/services/CULVERTS/Culvert_Inventory_Viewer/MapServer/1/569975/attachments |  | https://gis3.dot.state.oh.us/ConduitInventory/index.html?center=-81.137795,41.784646&level=17
12 | LAK | 00020 | 23.116 | 1990742 | SLAKUS00020**C | LAK-20-23.116 | US |  | 23.116 | 41.7847 | -81.1378 | 2023-12-31 | Cancelled |  |  | Mainline | No |  |  | State DOT | State DOT | A |  | 1 | No | Circular | Plain or Reinforced Concrete | [6 empty] | 0 |  | Half Height Concrete Headwall | Half Height Concrete Headwall | No |  | No |  |  |  |  | No | No |  |  |  |  | \\filestore.dot.state.oh.us\Conduits_Inspection\D12\LAKE\US\20\1990742 | [12 empty] | jkusner1@Editor | 2022-09-13 18:20 | jkusner1@Editor | 2022-09-13 18:23 | [26 empty] | https://collectornew.dot.state.oh.us/arcgis/rest/services/CULVERTS/Culvert_Inventory_Viewer/MapServer/2/569976/attachments |  | https://gis3.dot.state.oh.us/ConduitInventory/index.html?center=-81.137804,41.784655&level=17
12 | LAK | 00020 | 23.188 | 1990745 | SLAKUS00020**C | LAK-20-23.188 | US |  | 23.188 | 41.7851 | -81.1365 | 2023-12-31 | Proposed |  |  | Mainline | No |  |  | State DOT | State DOT | A |  | 1 | No | Circular | Plain or Reinforced Concrete | 48 |  | 34 |  |  |  | 0 | 48 | Manhole | Other | Yes | 20 | No |  |  |  |  | No | No |  |  | 1 |  | \\filestore.dot.state.oh.us\Conduits_Inspection\D12\LAKE\US\20\1990745 | LAK-20-19.59, sheet 466, D194, outfall to SFN 4302370 | [11 empty] | jkusner1@Editor | 2022-09-13 18:51 | jkusner1@Editor | 2022-09-13 19:02 | [26 empty] | https://collectornew.dot.state.oh.us/arcgis/rest/services/CULVERTS/Culvert_Inventory_Viewer/MapServer/1/569570/attachments |  | https://gis3.dot.state.oh.us/ConduitInventory/index.html?center=-81.136538,41.785086&level=17
12 | LAK | 00020 | 27.287 | 1990746 | SLAKUS00020**C | LAK-20-27.287 | US |  | 27.287 | 41.8032 | -81.0613 | 2023-12-31 | Proposed |  |  | Mainline | No |  |  | State DOT | State DOT | A |  | 1 | No | Circular | Plain or Reinforced Concrete | 15 |  | 50 |  |  |  | 0 | 15 | Catch Basin | Catch Basin | Yes | 4 | No |  |  |  |  | No | No |  |  | 1 |  | \\filestore.dot.state.oh.us\Conduits_Inspection\D12\LAKE\US\20\1990746 | LAK-20-24.99, Sheet 265, D85 | [11 empty] | nshop1@Editor | 2022-09-13 19:03 | nshop1@Editor | 2022-09-13 19:04 | [26 empty] | https://collectornew.dot.state.oh.us/arcgis/rest/services/CULVERTS/Culvert_Inventory_Viewer/MapServer/1/569571/attachments |  | https://gis3.dot.state.oh.us/ConduitInventory/index.html?center=-81.061328,41.803179&level=17
12 | LAK | 00020 | 23.223 | 1990747 | SLAKUS00020**C | LAK-20-23.223 | US |  | 23.223 | 41.7853 | -81.1359 | 2023-12-31 | Proposed |  |  | Mainline | No |  |  | State DOT | State DOT | A |  | 1 | No | Circular | Plain or Reinforced Concrete | 15 |  | 45 |  |  |  | 0 | 15 | Catch Basin | Manhole | Yes | 4 | No |  |  |  |  | No | No |  |  | 1 |  | \\filestore.dot.state.oh.us\Conduits_Inspection\D12\LAKE\US\20\1990747 | LAK-20-19.59, Sheet 466, D196 | [11 empty] | jkusner1@Editor | 2022-09-13 19:04 | jkusner1@Editor | 2022-09-13 19:06 | [26 empty] | https://collectornew.dot.state.oh.us/arcgis/rest/services/CULVERTS/Culvert_Inventory_Viewer/MapServer/1/569572/attachments |  | https://gis3.dot.state.oh.us/ConduitInventory/index.html?center=-81.135945,41.785328&level=17
12 | LAK | 00020 | 27.41 | 1990748 | SLAKUS00020**C | LAK-20-27.410 | US |  | 27.41 | 41.8032 | -81.059 | 2023-12-31 | Proposed |  |  | Mainline | No |  |  | State DOT | State DOT | A |  | 1 | No | Circular | Plain or Reinforced Concrete | 15 |  | 55 |  |  |  | 0 | 15 | Catch Basin | Manhole | Yes | 4 | No |  |  |  |  | No | No |  |  | 1 |  | \\filestore.dot.state.oh.us\Conduits_Inspection\D12\LAKE\US\20\1990748 | LAK-20-24.99, Sheet 266, D91 | [11 empty] | nshop1@Editor | 2022-09-13 19:14 | nshop1@Editor | 2022-09-13 19:16 | [26 empty] | https://collectornew.dot.state.oh.us/arcgis/rest/services/CULVERTS/Culvert_Inventory_Viewer/MapServer/1/569573/attachments |  | https://gis3.dot.state.oh.us/ConduitInventory/index.html?center=-81.058974,41.803202&level=17
12 | LAK | 00020 | 27.467 | 1990749 | SLAKUS00020**C | LAK-20-27.467 | US |  | 27.467 | 41.8031 | -81.0579 | 2023-12-31 | Proposed |  |  | Mainline | No |  |  | State DOT | State DOT | A |  | 1 | No | Circular | Plain or Reinforced Concrete | 15 |  | 55 |  |  |  | 0 | 15 | Catch Basin | Catch Basin | Yes | 3 | No |  |  |  |  | No | No |  |  | 1 |  | \\filestore.dot.state.oh.us\Conduits_Inspection\D12\LAKE\US\20\1990749 | LAK-20-24.99, Sheet 267, D92 | [11 empty] | nshop1@Editor | 2022-09-13 19:17 | nshop1@Editor | 2022-09-13 19:18 | [26 empty] | https://collectornew.dot.state.oh.us/arcgis/rest/services/CULVERTS/Culvert_Inventory_Viewer/MapServer/1/569574/attachments |  | https://gis3.dot.state.oh.us/ConduitInventory/index.html?center=-81.057876,41.803141&level=17
12 | LAK | 00020 | 23.263 | 1990750 | SLAKUS00020**C | LAK-20-23.263 | US |  | 23.263 | 41.7855 | -81.1352 | 2023-12-31 | Proposed |  |  | Mainline | No |  |  | State DOT | State DOT | A |  | 1 | No | Circular | Plain or Reinforced Concrete | 15 |  | 9 |  |  |  | 0 | 15 | Catch Basin | Manhole | Yes | 3 | No |  |  |  |  | No | No |  |  | 1 |  | \\filestore.dot.state.oh.us\Conduits_Inspection\D12\LAKE\US\20\1990750 | LAK-20-19.59, sheet 466, D200 | [11 empty] | jkusner1@Editor | 2022-09-13 19:21 | jkusner1@Editor | 2022-09-13 19:22 | [26 empty] | https://collectornew.dot.state.oh.us/arcgis/rest/services/CULVERTS/Culvert_Inventory_Viewer/MapServer/1/569575/attachments |  | https://gis3.dot.state.oh.us/ConduitInventory/index.html?center=-81.135188,41.785472&level=17
12 | LAK | 00020 | 23.312 | 1990751 | SLAKUS00020**C | LAK-20-23.312 | US |  | 23.312 | 41.7856 | -81.1343 | 2023-12-31 | Proposed |  |  | Mainline | No |  |  | State DOT | State DOT | A |  | 1 | No | Circular | Plain or Reinforced Concrete | 48 |  | 209 |  |  |  | 0 | 48 | Manhole | Manhole | Yes | 9 | No |  |  |  |  | No | No |  |  | 1 |  | \\filestore.dot.state.oh.us\Conduits_Inspection\D12\LAKE\US\20\1990751 | LAK-20-19.59, sheet 467, D206 (from D207), pipe is parallel to the road | [11 empty] | jkusner1@Editor | 2022-09-13 20:02 | jkusner1@Editor | 2022-09-13 20:06 | [26 empty] | https://collectornew.dot.state.oh.us/arcgis/rest/services/CULVERTS/Culvert_Inventory_Viewer/MapServer/1/569576/attachments |  | https://gis3.dot.state.oh.us/ConduitInventory/index.html?center=-81.134271,41.785634&level=17
12 | LAK | 00020 | 23.352 | 1990752 | SLAKUS00020**C | LAK-20-23.352 | US |  | 23.352 | 41.7858 | -81.1335 | 2023-12-31 | Cancelled |  |  | Mainline | No |  |  | State DOT | State DOT | A |  | 1 | No | Circular | Plain or Reinforced Concrete | [6 empty] | 0 |  | Half Height Concrete Headwall | Half Height Concrete Headwall | No |  | No |  |  |  |  | No | No |  |  |  |  | \\filestore.dot.state.oh.us\Conduits_Inspection\D12\LAKE\US\20\1990752 | [12 empty] | jkusner1@Editor | 2022-09-13 20:20 | jkusner1@Editor | 2022-09-14 14:31 | [26 empty] | https://collectornew.dot.state.oh.us/arcgis/rest/services/CULVERTS/Culvert_Inventory_Viewer/MapServer/2/569577/attachments |  | https://gis3.dot.state.oh.us/ConduitInventory/index.html?center=-81.133493,41.785756&level=17
12 | LAK | 00020 | 23.351 | 1990753 | SLAKUS00020**C | LAK-20-23.351 | US |  | 23.351 | 41.7857 | -81.1335 | 2023-12-31 | Proposed |  |  | Mainline | No |  |  | State DOT | State DOT | A |  | 1 | No | Circular | Plain or Reinforced Concrete | [6 empty] | 0 |  | Half Height Concrete Headwall | Half Height Concrete Headwall | No |  | No |  |  |  |  | No | No |  |  |  |  | \\filestore.dot.state.oh.us\Conduits_Inspection\D12\LAKE\US\20\1990753 | [12 empty] | jkusner1@Editor | 2022-09-13 20:22 | jkusner1@Editor | 2022-09-13 20:22 | [26 empty] | https://collectornew.dot.state.oh.us/arcgis/rest/services/CULVERTS/Culvert_Inventory_Viewer/MapServer/1/569578/attachments |  | https://gis3.dot.state.oh.us/ConduitInventory/index.html?center=-81.133511,41.785705&level=17
12 | LAK | 00020 | 23.408 | 1990754 | SLAKUS00020**C | LAK-20-23.408 | US |  | 23.408 | 41.7858 | -81.1324 | 2023-12-31 | Cancelled |  |  | Mainline | No |  |  | State DOT | State DOT | A |  | 1 | No | Circular | Plain or Reinforced Concrete | [6 empty] | 0 |  | Half Height Concrete Headwall | Half Height Concrete Headwall | No |  | No |  |  |  |  | No | No |  |  |  |  | \\filestore.dot.state.oh.us\Conduits_Inspection\D12\LAKE\US\20\1990754 | [12 empty] | jkusner1@Editor | 2022-09-13 20:26 | jkusner1@Editor | 2022-09-13 20:28 | [26 empty] | https://collectornew.dot.state.oh.us/arcgis/rest/services/CULVERTS/Culvert_Inventory_Viewer/MapServer/2/569579/attachments |  | https://gis3.dot.state.oh.us/ConduitInventory/index.html?center=-81.132420,41.785783&level=17
12 | LAK | 00020 | 23.116 | 1990755 | SLAKUS00020**C | LAK-20-23.116 | US |  | 23.116 | 41.7847 | -81.1378 | 2023-12-31 | Proposed |  |  | Mainline | No |  |  | State DOT | State DOT | A |  | 1 | No | Circular | Plain or Reinforced Concrete | 15 |  | 55 |  |  |  | 5 | 15 | Catch Basin | Catch Basin | Yes | 4 | No |  |  |  |  | No | No |  |  | 1 |  | \\filestore.dot.state.oh.us\Conduits_Inspection\D12\LAKE\US\20\1990755 | LAK-20-19.59, sheet 465, D188 | [11 empty] | jkusner1@Editor | 2022-09-13 18:21 | jkusner1@Editor | 2022-09-13 18:23 | [26 empty] | https://collectornew.dot.state.oh.us/arcgis/rest/services/CULVERTS/Culvert_Inventory_Viewer/MapServer/1/569977/attachments |  | https://gis3.dot.state.oh.us/ConduitInventory/index.html?center=-81.137807,41.784655&level=17
12 | LAK | 00020 | 26.887 | 1990756 | SLAKUS00020**C | LAK-20-26.887 | US |  | 26.887 | 41.8025 | -81.069 | 2023-12-31 | Proposed |  |  | Mainline | No |  |  | State DOT | State DOT | A |  | 1 | No | Circular | Plain or Reinforced Concrete | 15 |  | 121 |  |  |  | 0 | 15 | Catch Basin | Catch Basin | Yes | 4 | No |  |  |  |  | No | No |  |  | 1 |  | \\filestore.dot.state.oh.us\Conduits_Inspection\D12\LAKE\US\20\1990756 | LAK-20-24.99, Sheet 261, D63 | [11 empty] | nshop1@Editor | 2022-09-13 18:48 | nshop1@Editor | 2022-09-13 18:49 | [26 empty] | https://collectornew.dot.state.oh.us/arcgis/rest/services/CULVERTS/Culvert_Inventory_Viewer/MapServer/1/569988/attachments |  | https://gis3.dot.state.oh.us/ConduitInventory/index.html?center=-81.069018,41.802517&level=17
12 | LAK | 00020 | 23.193 | 1990757 | SLAKUS00020**C | LAK-20-23.193 | US |  | 23.193 | 41.7851 | -81.1365 | 2023-12-31 | Proposed |  |  | Mainline | No |  |  | State DOT | State DOT | A |  | 1 | No | Circular | Plain or Reinforced Concrete | 48 |  | 134 |  |  |  | 0 | 48 | Manhole | Manhole | Yes | 11 | No |  |  |  |  | No | No |  |  | 1 |  | \\filestore.dot.state.oh.us\Conduits_Inspection\D12\LAKE\US\20\1990757 | LAK-20-19.59, sheet 466, D195 (from D197), parallel under the road | [11 empty] | jkusner1@Editor | 2022-09-13 18:57 | jkusner1@Editor | 2022-09-13 19:03 | [26 empty] | https://collectornew.dot.state.oh.us/arcgis/rest/services/CULVERTS/Culvert_Inventory_Viewer/MapServer/1/569989/attachments |  | https://gis3.dot.state.oh.us/ConduitInventory/index.html?center=-81.136473,41.785140&level=17
12 | LAK | 00020 | 25.112 | 1990758 | SLAKUS00020**C | LAK-20-25.112 | US |  | 25.112 | 41.7929 | -81.1009 | 2023-12-31 | Proposed |  |  | Mainline | No |  |  | State DOT | State DOT | A |  | 1 | No | Circular | Plain or Reinforced Concrete | 15 |  | 175 |  |  |  | 0 | 15 | Catch Basin | Catch Basin | Yes | 4 | No |  |  |  |  | No | No |  |  | 1 |  | \\filestore.dot.state.oh.us\Conduits_Inspection\D12\LAKE\US\20\1990758 | LAK-20-24.99, Sheet 241, D2 | [11 empty] | nshop1@Editor | 2022-09-13 18:59 | nshop1@Editor | 2022-09-13 19:00 | [26 empty] | https://collectornew.dot.state.oh.us/arcgis/rest/services/CULVERTS/Culvert_Inventory_Viewer/MapServer/1/569990/attachments |  | https://gis3.dot.state.oh.us/ConduitInventory/index.html?center=-81.100856,41.792879&level=17
12 | LAK | 00020 | 27.25 | 1990759 | SLAKUS00020**C | LAK-20-27.250 | US |  | 27.25 | 41.8031 | -81.0621 | 2023-12-31 | Proposed |  |  | Mainline | No |  |  | State DOT | State DOT | A |  | 1 | No | Circular | Plain or Reinforced Concrete | 15 |  | 66 |  |  |  | 40 | 15 | Catch Basin | Catch Basin | Yes | 4 | No |  |  |  |  | No | No |  |  | 1 |  | \\filestore.dot.state.oh.us\Conduits_Inspection\D12\LAKE\US\20\1990759 | LAK-20-24.99, Sheet 264, D83 | [11 empty] | nshop1@Editor | 2022-09-13 19:01 | nshop1@Editor | 2022-09-13 19:03 | [26 empty] | https://collectornew.dot.state.oh.us/arcgis/rest/services/CULVERTS/Culvert_Inventory_Viewer/MapServer/1/569991/attachments |  | https://gis3.dot.state.oh.us/ConduitInventory/index.html?center=-81.062055,41.803136&level=17
12 | LAK | 00020 | 27.34 | 1990760 | SLAKUS00020**C | LAK-20-27.340 | US |  | 27.34 | 41.8032 | -81.0603 | 2023-12-31 | Proposed |  |  | Mainline | No |  |  | State DOT | State DOT | A |  | 1 | No | Circular | Plain or Reinforced Concrete | 15 |  | 52 |  |  |  | 0 | 15 | Catch Basin | Catch Basin | Yes | 4 | No |  |  |  |  | No | No |  |  | 1 |  | \\filestore.dot.state.oh.us\Conduits_Inspection\D12\LAKE\US\20\1990760 | LAK-20-24.99, Sheet 265, D87 | [11 empty] | nshop1@Editor | 2022-09-13 19:05 | nshop1@Editor | 2022-09-13 19:06 | [26 empty] | https://collectornew.dot.state.oh.us/arcgis/rest/services/CULVERTS/Culvert_Inventory_Viewer/MapServer/1/569992/attachments |  | https://gis3.dot.state.oh.us/ConduitInventory/index.html?center=-81.060339,41.803209&level=17
12 | LAK | 00020 | 23.223 | 1990761 | SLAKUS00020**C | LAK-20-23.223 | US |  | 23.223 | 41.7853 | -81.1359 | 2023-12-31 | Proposed |  |  | Mainline | No |  |  | State DOT | State DOT | A |  | 1 | No | Circular | Plain or Reinforced Concrete | 48 |  | 199 |  |  |  | 0 | 48 | Manhole | Manhole | Yes | 5 | No |  |  |  |  | No | No |  |  | 1 |  | \\filestore.dot.state.oh.us\Conduits_Inspection\D12\LAKE\US\20\1990761 | LAK-20-19.59, sheet 466, D197 (from D199), pipe is parallel to road | [11 empty] | jkusner1@Editor | 2022-09-13 19:06 | jkusner1@Editor | 2022-09-13 19:08 | [26 empty] | https://collectornew.dot.state.oh.us/arcgis/rest/services/CULVERTS/Culvert_Inventory_Viewer/MapServer/1/569993/attachments |  | https://gis3.dot.state.oh.us/ConduitInventory/index.html?center=-81.135943,41.785324&level=17
12 | LAK | 00020 | 27.34 | 1990762 | SLAKUS00020**C | LAK-20-27.340 | US |  | 27.34 | 41.8033 | -81.0603 | 2023-12-31 | Proposed |  |  | Mainline | No |  |  | State DOT | State DOT | A |  | 1 | No | Circular | Plain or Reinforced Concrete | 15 |  | 126 |  |  |  | 0 | 15 | Catch Basin | Catch Basin | Yes | 4 | No |  |  |  |  | No | No |  |  | 1 |  | \\filestore.dot.state.oh.us\Conduits_Inspection\D12\LAKE\US\20\1990762 | LAK-20-24.99, Sheet 265, D87 | [11 empty] | nshop1@Editor | 2022-09-13 19:07 | nshop1@Editor | 2022-09-13 19:08 | [26 empty] | https://collectornew.dot.state.oh.us/arcgis/rest/services/CULVERTS/Culvert_Inventory_Viewer/MapServer/1/569994/attachments |  | https://gis3.dot.state.oh.us/ConduitInventory/index.html?center=-81.060341,41.803345&level=17
12 | LAK | 00020 | 23.223 | 1990763 | SLAKUS00020**C | LAK-20-23.223 | US |  | 23.223 | 41.7853 | -81.1359 | 2023-12-31 | Proposed |  |  | Mainline | No |  |  | State DOT | State DOT | A |  | 1 | No | Circular | Plain or Reinforced Concrete | 15 |  | 9 |  |  |  | 0 | 15 | Catch Basin | Manhole | Yes | 4 | No |  |  |  |  | No | No |  |  | 1 |  | \\filestore.dot.state.oh.us\Conduits_Inspection\D12\LAKE\US\20\1990763 | LAK-20-19.59, sheet 466, D198 | [11 empty] | jkusner1@Editor | 2022-09-13 19:08 | jkusner1@Editor | 2022-09-13 19:09 | [26 empty] | https://collectornew.dot.state.oh.us/arcgis/rest/services/CULVERTS/Culvert_Inventory_Viewer/MapServer/1/569995/attachments |  | https://gis3.dot.state.oh.us/ConduitInventory/index.html?center=-81.135942,41.785322&level=17
12 | LAK | 00020 | 23.222 | 1990764 | SLAKUS00020**C | LAK-20-23.222 | US |  | 23.222 | 41.7853 | -81.1359 | 2023-12-31 | Proposed |  |  | Mainline | No |  |  | State DOT | State DOT | A |  | 1 | No | Circular | Plain or Reinforced Concrete | 15 |  | 59 |  |  |  | 0 | 15 | Catch Basin | Catch Basin | Yes | 4 | No |  |  |  |  | No | No |  |  | 1 |  | \\filestore.dot.state.oh.us\Conduits_Inspection\D12\LAKE\US\20\1990764 | LAK-20-19.59, sheet 466, D198A | [11 empty] | jkusner1@Editor | 2022-09-13 19:12 | jkusner1@Editor | 2022-09-13 19:13 | [26 empty] | https://collectornew.dot.state.oh.us/arcgis/rest/services/CULVERTS/Culvert_Inventory_Viewer/MapServer/1/569996/attachments |  | https://gis3.dot.state.oh.us/ConduitInventory/index.html?center=-81.135942,41.785295&level=17
12 | LAK | 00020 | 23.223 | 1990765 | SLAKUS00020**C | LAK-20-23.223 | US |  | 23.223 | 41.7853 | -81.1359 | 2023-12-31 | Proposed |  |  | Mainline | No |  |  | State DOT | State DOT | A |  | 1 | No | Circular | Plain or Reinforced Concrete | 15 |  | 64 |  |  |  | 0 | 15 | Catch Basin | Catch Basin | Yes | 5 | No |  |  |  |  | No | No |  |  | 1 |  | \\filestore.dot.state.oh.us\Conduits_Inspection\D12\LAKE\US\20\1990765 | LAK-20-19.59, sheet 466, D198B | [11 empty] | jkusner1@Editor | 2022-09-13 19:14 | jkusner1@Editor | 2022-09-14 13:54 | [26 empty] | https://collectornew.dot.state.oh.us/arcgis/rest/services/CULVERTS/Culvert_Inventory_Viewer/MapServer/1/569997/attachments |  | https://gis3.dot.state.oh.us/ConduitInventory/index.html?center=-81.135926,41.785304&level=17
12 | LAK | 00020 | 23.263 | 1990766 | SLAKUS00020**C | LAK-20-23.263 | US |  | 23.263 | 41.7855 | -81.1352 | 2023-12-31 | Proposed |  |  | Mainline | No |  |  | State DOT | State DOT | A |  | 1 | No | Circular | Plain or Reinforced Concrete | 48 |  | 139 |  |  |  | 0 | 48 | Manhole | Manhole | Yes | 5 | No |  |  |  |  | No | No |  |  | 1 | 1 | \\filestore.dot.state.oh.us\Conduits_Inspection\D12\LAKE\US\20\1990766 | LAK-20-19.59, sheet 466, D199 (from D204) | [11 empty] | jkusner1@Editor | 2022-09-13 19:16 | jkusner1@Editor | 2022-09-13 19:18 | [26 empty] | https://collectornew.dot.state.oh.us/arcgis/rest/services/CULVERTS/Culvert_Inventory_Viewer/MapServer/1/569998/attachments |  | https://gis3.dot.state.oh.us/ConduitInventory/index.html?center=-81.135191,41.785479&level=17
12 | LAK | 00020 | 23.295 | 1990767 | SLAKUS00020**C | LAK-20-23.295 | US |  | 23.295 | 41.7856 | -81.1346 | 2023-12-31 | Proposed |  |  | Mainline | No |  |  | State DOT | State DOT | A |  | 1 | No | Circular | Plain or Reinforced Concrete | 15 |  | 43 |  |  |  | 0 | 15 | Catch Basin | Manhole | Yes | 7 | No |  |  |  |  | No | No |  |  | 1 |  | \\filestore.dot.state.oh.us\Conduits_Inspection\D12\LAKE\US\20\1990767 | LAK-20-19.59, sheet 467, D203 | [11 empty] | jkusner1@Editor | 2022-09-13 19:24 | jkusner1@Editor | 2022-09-13 19:25 | [26 empty] | https://collectornew.dot.state.oh.us/arcgis/rest/services/CULVERTS/Culvert_Inventory_Viewer/MapServer/1/569999/attachments |  | https://gis3.dot.state.oh.us/ConduitInventory/index.html?center=-81.134591,41.785591&level=17
12 | LAK | 00020 | 23.295 | 1990768 | SLAKUS00020**C | LAK-20-23.295 | US |  | 23.295 | 41.7856 | -81.1346 | 2023-12-31 | Proposed |  |  | Mainline | No |  |  | State DOT | State DOT | A |  | 1 | No | Circular | Plain or Reinforced Concrete | 48 |  | 89 |  |  |  | 0 | 48 | Manhole | Manhole | Yes | 7 | No |  |  |  |  | No | No |  |  | 1 |  | \\filestore.dot.state.oh.us\Conduits_Inspection\D12\LAKE\US\20\1990768 | LAK-20-19.59, sheet 467, D204 (from D206) | [11 empty] | jkusner1@Editor | 2022-09-13 19:25 | jkusner1@Editor | 2022-09-13 19:28 | [26 empty] | https://collectornew.dot.state.oh.us/arcgis/rest/services/CULVERTS/Culvert_Inventory_Viewer/MapServer/1/570000/attachments |  | https://gis3.dot.state.oh.us/ConduitInventory/index.html?center=-81.134593,41.785589&level=17
12 | LAK | 00020 | 23.295 | 1990769 | SLAKUS00020**C | LAK-20-23.295 | US |  | 23.295 | 41.7856 | -81.1346 | 2023-12-31 | Proposed |  |  | Mainline | No |  |  | State DOT | State DOT | A |  | 1 | No | Circular | Plain or Reinforced Concrete | 15 |  | 7 |  |  |  | 0 | 15 | Catch Basin | Manhole | Yes | 7 | No |  |  |  |  | No | No |  |  | 1 |  | \\filestore.dot.state.oh.us\Conduits_Inspection\D12\LAKE\US\20\1990769 | LAK-20-19.59, sheet 467,D205 | [11 empty] | jkusner1@Editor | 2022-09-13 19:29 | jkusner1@Editor | 2022-09-13 19:30 | [26 empty] | https://collectornew.dot.state.oh.us/arcgis/rest/services/CULVERTS/Culvert_Inventory_Viewer/MapServer/1/570001/attachments |  | https://gis3.dot.state.oh.us/ConduitInventory/index.html?center=-81.134590,41.785587&level=17
12 | LAK | 00020 | 23.312 | 1990770 | SLAKUS00020**C | LAK-20-23.312 | US |  | 23.312 | 41.7856 | -81.1343 | 2023-12-31 | Proposed |  |  | Mainline | No |  |  | State DOT | State DOT | A |  | 1 | No | Circular | Plain or Reinforced Concrete | 24 |  | 220 |  |  |  | 0 | 24 | Catch Basin | Manhole | Yes | 5 | No |  |  |  |  | No | No |  |  | 1 |  | \\filestore.dot.state.oh.us\Conduits_Inspection\D12\LAKE\US\20\1990770 | LAK-20-19.59, sheet 467, D206A extension of existing pipe | [11 empty] | jkusner1@Editor | 2022-09-13 20:17 | jkusner1@Editor | 2022-09-13 20:18 | [26 empty] | https://collectornew.dot.state.oh.us/arcgis/rest/services/CULVERTS/Culvert_Inventory_Viewer/MapServer/1/570002/attachments |  | https://gis3.dot.state.oh.us/ConduitInventory/index.html?center=-81.134270,41.785637&level=17
12 | LAK | 00020 | 23.351 | 1990771 | SLAKUS00020**C | LAK-20-23.351 | US |  | 23.351 | 41.7857 | -81.1335 | 2023-12-31 | Proposed |  |  | Mainline | No |  |  | State DOT | State DOT | A |  | 1 | No | Circular | Plain or Reinforced Concrete | 48 |  | 300 |  |  |  | 0 | 48 | Manhole | Manhole | Yes | 9 | No |  |  |  |  | No | No |  |  | 1 |  | \\filestore.dot.state.oh.us\Conduits_Inspection\D12\LAKE\US\20\1990771 | LAK-20-19.59, sheet 467, D207 (from D209) | [11 empty] | jkusner1@Editor | 2022-09-13 20:20 | jkusner1@Editor | 2022-09-13 20:22 | [26 empty] | https://collectornew.dot.state.oh.us/arcgis/rest/services/CULVERTS/Culvert_Inventory_Viewer/MapServer/1/570003/attachments |  | https://gis3.dot.state.oh.us/ConduitInventory/index.html?center=-81.133511,41.785712&level=17
12 | LAK | 00020 | 23.351 | 1990772 | SLAKUS00020**C | LAK-20-23.351 | US |  | 23.351 | 41.7857 | -81.1335 | 2023-12-31 | Proposed |  |  | Mainline | No |  |  | State DOT | State DOT | A |  | 1 | No | Circular | Plain or Reinforced Concrete | 15 |  | 7 |  |  |  | 0 | 15 | Catch Basin | Manhole | Yes | 3 | No |  |  |  |  | No | No |  |  | 1 |  | \\filestore.dot.state.oh.us\Conduits_Inspection\D12\LAKE\US\20\1990772 | LAK-20-19.59, sheet 467, D208 | [11 empty] | jkusner1@Editor | 2022-09-13 20:22 | jkusner1@Editor | 2022-09-13 20:24 | [26 empty] | https://collectornew.dot.state.oh.us/arcgis/rest/services/CULVERTS/Culvert_Inventory_Viewer/MapServer/1/570004/attachments |  | https://gis3.dot.state.oh.us/ConduitInventory/index.html?center=-81.133511,41.785705&level=17
12 | LAK | 00020 | 23.408 | 1990773 | SLAKUS00020**C | LAK-20-23.408 | US |  | 23.408 | 41.7858 | -81.1324 | 2023-12-31 | Proposed |  |  | Mainline | No |  |  | State DOT | State DOT | A |  | 1 | No | Circular | Plain or Reinforced Concrete | 48 |  | 191 |  |  |  | 0 | 48 | Manhole | Manhole | Yes | 13 | No |  |  |  |  | No | No |  |  | 1 |  | \\filestore.dot.state.oh.us\Conduits_Inspection\D12\LAKE\US\20\1990773 | LAK-20-19.59, sheet 468, D209 (from D212) | [11 empty] | jkusner1@Editor | 2022-09-13 20:26 | jkusner1@Editor | 2022-09-13 20:28 | [26 empty] | https://collectornew.dot.state.oh.us/arcgis/rest/services/CULVERTS/Culvert_Inventory_Viewer/MapServer/1/570005/attachments |  | https://gis3.dot.state.oh.us/ConduitInventory/index.html?center=-81.132420,41.785783&level=17
12 | LAK | 00020 | 23.408 | 1990774 | SLAKUS00020**C | LAK-20-23.408 | US |  | 23.408 | 41.7858 | -81.1324 | 2023-12-31 | Proposed |  |  | Mainline | No |  |  | State DOT | State DOT | A |  | 1 | No | Circular | Plain or Reinforced Concrete | 15 |  | 9 |  |  |  | 0 | 15 | Half Height Concrete Headwall | Manhole | Yes | 4 | No |  |  |  |  | No | No |  |  | 1 |  | \\filestore.dot.state.oh.us\Conduits_Inspection\D12\LAKE\US\20\1990774 | LAK-20-19.59, sheet 468, D210 | [11 empty] | jkusner1@Editor | 2022-09-13 20:28 | jkusner1@Editor | 2022-09-13 20:30 | [26 empty] | https://collectornew.dot.state.oh.us/arcgis/rest/services/CULVERTS/Culvert_Inventory_Viewer/MapServer/1/570006/attachments |  | https://gis3.dot.state.oh.us/ConduitInventory/index.html?center=-81.132420,41.785775&level=17
12 | LAK | 00020 | 27.657 | 1990776 | SLAKUS00020**C | LAK-20-27.657 | US |  | 27.657 | 41.8028 | -81.0542 | 2023-12-31 | Proposed |  |  | Mainline | No |  |  | State DOT | State DOT | A |  | 1 | No | Circular | Plain or Reinforced Concrete | 15 |  | 77 |  |  |  | 0 | 15 | Catch Basin | Catch Basin | Yes | 4 | No |  |  |  |  | No | No |  |  | 1 |  | \\filestore.dot.state.oh.us\Conduits_Inspection\D12\LAKE\US\20\1990776 | LAK-20-24.99, Sheet 269, D101 | [11 empty] | nshop1@Editor | 2022-09-14 12:26 | nshop1@Editor | 2022-09-14 12:27 | [26 empty] | https://collectornew.dot.state.oh.us/arcgis/rest/services/CULVERTS/Culvert_Inventory_Viewer/MapServer/1/568792/attachments |  | https://gis3.dot.state.oh.us/ConduitInventory/index.html?center=-81.054241,41.802752&level=17
12 | LAK | 00020 | 27.691 | 1990777 | SLAKUS00020**C | LAK-20-27.691 | US |  | 27.691 | 41.8027 | -81.0536 | 2023-12-31 | Proposed |  |  | Mainline | No |  |  | State DOT | State DOT | A |  | 1 | No | Circular | Plain or Reinforced Concrete | 15 |  | 50 |  |  |  | 0 | 15 | Catch Basin | Catch Basin | Yes | 4 | No |  |  |  |  | No | No |  |  | 1 |  | \\filestore.dot.state.oh.us\Conduits_Inspection\D12\LAKE\US\20\1990777 | LAK-20-24.99, Sheet 269, D103 | [11 empty] | nshop1@Editor | 2022-09-14 12:28 | nshop1@Editor | 2022-09-14 12:28 | [26 empty] | https://collectornew.dot.state.oh.us/arcgis/rest/services/CULVERTS/Culvert_Inventory_Viewer/MapServer/1/568793/attachments |  | https://gis3.dot.state.oh.us/ConduitInventory/index.html?center=-81.053578,41.802674&level=17
12 | LAK | 00020 | 27.741 | 1990778 | SLAKUS00020**C | LAK-20-27.741 | US |  | 27.741 | 41.8026 | -81.0526 | 2023-12-31 | Proposed |  |  | Mainline | No |  |  | State DOT | State DOT | A |  | 1 | No | Circular | Plain or Reinforced Concrete | 15 |  | 50 |  |  |  | 0 | 15 | Catch Basin | Catch Basin | Yes | 5 | No |  |  |  |  | No | No |  |  | 1 |  | \\filestore.dot.state.oh.us\Conduits_Inspection\D12\LAKE\US\20\1990778 | LAK-20-24.99, Sheet 270, D105 | [11 empty] | nshop1@Editor | 2022-09-14 12:31 | nshop1@Editor | 2022-09-14 12:32 | [26 empty] | https://collectornew.dot.state.oh.us/arcgis/rest/services/CULVERTS/Culvert_Inventory_Viewer/MapServer/1/568794/attachments |  | https://gis3.dot.state.oh.us/ConduitInventory/index.html?center=-81.052632,41.802566&level=17
12 | LAK | 00020 | 27.775 | 1990779 | SLAKUS00020**C | LAK-20-27.775 | US |  | 27.775 | 41.8025 | -81.052 | 2023-12-31 | Proposed |  |  | Mainline | No |  |  | State DOT | State DOT | A |  | 1 | No | Circular | Plain or Reinforced Concrete | 15 |  | 67 |  |  |  | 0 | 15 | Catch Basin | Manhole | Yes | 4 | No |  |  |  |  | No | No |  |  | 1 |  | \\filestore.dot.state.oh.us\Conduits_Inspection\D12\LAKE\US\20\1990779 | LAK-20-24.99, Sheet 270, D108 | [11 empty] | nshop1@Editor | 2022-09-14 12:33 | nshop1@Editor | 2022-09-14 12:34 | [26 empty] | https://collectornew.dot.state.oh.us/arcgis/rest/services/CULVERTS/Culvert_Inventory_Viewer/MapServer/1/568795/attachments |  | https://gis3.dot.state.oh.us/ConduitInventory/index.html?center=-81.051980,41.802490&level=17
12 | LAK | 00020 | 27.822 | 1990780 | SLAKUS00020**C | LAK-20-27.822 | US |  | 27.822 | 41.8024 | -81.0511 | 2023-12-31 | Proposed |  |  | Mainline | No |  |  | State DOT | State DOT | A |  | 1 | No | Circular | Plain or Reinforced Concrete | 15 |  | 61 |  |  |  | 0 | 15 | Catch Basin | Manhole | Yes | 4 | No |  |  |  |  | No | No |  |  | 1 |  | \\filestore.dot.state.oh.us\Conduits_Inspection\D12\LAKE\US\20\1990780 | LAK-20-24.99, Sheet 270, D111 | [11 empty] | nshop1@Editor | 2022-09-14 12:36 | nshop1@Editor | 2022-09-14 12:36 | [26 empty] | https://collectornew.dot.state.oh.us/arcgis/rest/services/CULVERTS/Culvert_Inventory_Viewer/MapServer/1/568796/attachments |  | https://gis3.dot.state.oh.us/ConduitInventory/index.html?center=-81.051073,41.802379&level=17
12 | LAK | 00020 | 27.893 | 1990781 | SLAKUS00020**C | LAK-20-27.893 | US |  | 27.893 | 41.8022 | -81.0497 | 2023-12-31 | Proposed |  |  | Mainline | No |  |  | State DOT | State DOT | A |  | 1 | No | Circular | Plain or Reinforced Concrete | 15 |  | 52 |  |  |  | 0 | 15 | Catch Basin | Manhole | Yes | 4 | No |  |  |  |  | No | No |  |  | 1 |  | \\filestore.dot.state.oh.us\Conduits_Inspection\D12\LAKE\US\20\1990781 | LAK-20-24.99, Sheet 271, D112 | [11 empty] | nshop1@Editor | 2022-09-14 12:51 | nshop1@Editor | 2022-09-14 12:52 | [26 empty] | https://collectornew.dot.state.oh.us/arcgis/rest/services/CULVERTS/Culvert_Inventory_Viewer/MapServer/1/568797/attachments |  | https://gis3.dot.state.oh.us/ConduitInventory/index.html?center=-81.049729,41.802221&level=17
12 | LAK | 00020 | 27.937 | 1990782 | SLAKUS00020**C | LAK-20-27.937 | US |  | 27.937 | 41.8021 | -81.0489 | 2023-12-31 | Proposed |  |  | Mainline | No |  |  | State DOT | State DOT | A |  | 1 | No | Circular | Plain or Reinforced Concrete | 15 |  | 54 |  |  |  | 0 | 15 | Catch Basin | Manhole | Yes | 5 | No |  |  |  |  | No | No |  |  | 1 |  | \\filestore.dot.state.oh.us\Conduits_Inspection\D12\LAKE\US\20\1990782 | LAK-20-24.99, Sheet 272, D114 | [11 empty] | nshop1@Editor | 2022-09-14 12:57 | nshop1@Editor | 2022-09-14 12:58 | [26 empty] | https://collectornew.dot.state.oh.us/arcgis/rest/services/CULVERTS/Culvert_Inventory_Viewer/MapServer/1/568798/attachments |  | https://gis3.dot.state.oh.us/ConduitInventory/index.html?center=-81.048875,41.802123&level=17
12 | LAK | 00020 | 27.992 | 1990783 | SLAKUS00020**C | LAK-20-27.992 | US |  | 27.992 | 41.802 | -81.0478 | 2023-12-31 | Proposed |  |  | Mainline | No |  |  | State DOT | State DOT | A |  | 1 | No | Circular | Plain or Reinforced Concrete | 15 |  | 6 |  |  |  | 0 | 15 | Catch Basin | Manhole | Yes | 4 | No |  |  |  |  | No | No |  |  | 1 |  | \\filestore.dot.state.oh.us\Conduits_Inspection\D12\LAKE\US\20\1990783 | LAK-20-24.99, Sheet 272, D116 | [11 empty] | nshop1@Editor | 2022-09-14 13:07 | nshop1@Editor | 2022-09-14 13:07 | [26 empty] | https://collectornew.dot.state.oh.us/arcgis/rest/services/CULVERTS/Culvert_Inventory_Viewer/MapServer/1/568799/attachments |  | https://gis3.dot.state.oh.us/ConduitInventory/index.html?center=-81.047827,41.801986&level=17
12 | LAK | 00020 | 27.993 | 1990784 | SLAKUS00020**C | LAK-20-27.993 | US |  | 27.993 | 41.802 | -81.0478 | 2023-12-31 | Proposed |  |  | Mainline | No |  |  | State DOT | State DOT | A |  | 1 | No | Circular | Plain or Reinforced Concrete | 18 |  | 154 |  |  |  | 0 | 18 | Manhole | Manhole | Yes | 4 | No |  |  |  |  | No | No |  |  | 1 |  | \\filestore.dot.state.oh.us\Conduits_Inspection\D12\LAKE\US\20\1990784 | LAK-20-24.99, Sheet 272, D117 | [11 empty] | nshop1@Editor | 2022-09-14 13:08 | nshop1@Editor | 2022-09-14 13:09 | [26 empty] | https://collectornew.dot.state.oh.us/arcgis/rest/services/CULVERTS/Culvert_Inventory_Viewer/MapServer/1/568800/attachments |  | https://gis3.dot.state.oh.us/ConduitInventory/index.html?center=-81.047804,41.802000&level=17
12 | LAK | 00020 | 28.063 | 1990785 | SLAKUS00020**C | LAK-20-28.063 | US |  | 28.063 | 41.8019 | -81.0465 | 2023-12-31 | Proposed |  |  | Mainline | No |  |  | State DOT | State DOT | A |  | 1 | No | Circular | Plain or Reinforced Concrete | 15 |  | 41 |  |  |  | 0 | 15 | Catch Basin | Manhole | Yes | 4 | No |  |  |  |  | No | No |  |  | 1 |  | \\filestore.dot.state.oh.us\Conduits_Inspection\D12\LAKE\US\20\1990785 | LAK-20-24.99, Sheet 273, D120 | [11 empty] | nshop1@Editor | 2022-09-14 13:14 | nshop1@Editor | 2022-09-14 13:14 | [26 empty] | https://collectornew.dot.state.oh.us/arcgis/rest/services/CULVERTS/Culvert_Inventory_Viewer/MapServer/1/568801/attachments |  | https://gis3.dot.state.oh.us/ConduitInventory/index.html?center=-81.046465,41.801862&level=17
12 | LAK | 00020 | 27.509 | 1990787 | SLAKUS00020**C | LAK-20-27.509 | US |  | 27.509 | 41.8031 | -81.0571 | 2023-12-31 | Proposed |  |  | Mainline | No |  |  | State DOT | State DOT | A |  | 1 | No | Circular | Plain or Reinforced Concrete | 15 |  | 50 |  |  |  | 0 | 15 | Catch Basin | Catch Basin | Yes | 4 | No |  |  |  |  | No | No |  |  | 1 |  | \\filestore.dot.state.oh.us\Conduits_Inspection\D12\LAKE\US\20\1990787 | LAK-20-24.99, Sheet 267, D94 | [11 empty] | nshop1@Editor | 2022-09-14 12:21 | nshop1@Editor | 2022-09-14 12:21 | [26 empty] | https://collectornew.dot.state.oh.us/arcgis/rest/services/CULVERTS/Culvert_Inventory_Viewer/MapServer/1/569210/attachments |  | https://gis3.dot.state.oh.us/ConduitInventory/index.html?center=-81.057073,41.803070&level=17
12 | LAK | 00020 | 27.541 | 1990788 | SLAKUS00020**C | LAK-20-27.541 | US |  | 27.541 | 41.803 | -81.0565 | 2023-12-31 | Proposed |  |  | Mainline | No |  |  | State DOT | State DOT | A |  | 1 | No | Circular | Plain or Reinforced Concrete | 15 |  | 50 |  |  |  | 0 | 15 | Catch Basin | Catch Basin | Yes | 4 | No |  |  |  |  | No | No |  |  | 1 |  | \\filestore.dot.state.oh.us\Conduits_Inspection\D12\LAKE\US\20\1990788 | LAK-20-24.99, Sheet 267, D96 | [11 empty] | nshop1@Editor | 2022-09-14 12:22 | nshop1@Editor | 2022-09-14 12:23 | [26 empty] | https://collectornew.dot.state.oh.us/arcgis/rest/services/CULVERTS/Culvert_Inventory_Viewer/MapServer/1/569211/attachments |  | https://gis3.dot.state.oh.us/ConduitInventory/index.html?center=-81.056454,41.803010&level=17
12 | LAK | 00020 | 27.588 | 1990789 | SLAKUS00020**C | LAK-20-27.588 | US |  | 27.588 | 41.8029 | -81.0556 | 2023-12-31 | Proposed |  |  | Mainline | No |  |  | State DOT | State DOT | A |  | 1 | No | Circular | Plain or Reinforced Concrete | 15 |  | 50 |  |  |  | 0 | 15 | Catch Basin | Catch Basin | Yes | 4 | No |  |  |  |  | No | No |  |  | 1 |  | \\filestore.dot.state.oh.us\Conduits_Inspection\D12\LAKE\US\20\1990789 | LAK-20-24.99, Sheet 268, D99 | [11 empty] | nshop1@Editor | 2022-09-14 12:24 | nshop1@Editor | 2022-09-14 12:25 | [26 empty] | https://collectornew.dot.state.oh.us/arcgis/rest/services/CULVERTS/Culvert_Inventory_Viewer/MapServer/1/569212/attachments |  | https://gis3.dot.state.oh.us/ConduitInventory/index.html?center=-81.055563,41.802906&level=17
12 | LAK | 00020 | 27.937 | 1990790 | SLAKUS00020**C | LAK-20-27.937 | US |  | 27.937 | 41.8021 | -81.0489 | 2023-12-31 | Proposed |  |  | Mainline | No |  |  | State DOT | State DOT | A |  | 1 | No | Circular | Plain or Reinforced Concrete | 15 |  | 238 |  |  |  | 0 | 15 | Manhole | Manhole | Yes | 5 | No |  |  |  |  | No | No |  |  | 1 |  | \\filestore.dot.state.oh.us\Conduits_Inspection\D12\LAKE\US\20\1990790 | LAK-20-24.99, Sheet 271, D113 | [11 empty] | nshop1@Editor | 2022-09-14 12:53 | nshop1@Editor | 2022-09-14 12:55 | [26 empty] | https://collectornew.dot.state.oh.us/arcgis/rest/services/CULVERTS/Culvert_Inventory_Viewer/MapServer/1/569213/attachments |  | https://gis3.dot.state.oh.us/ConduitInventory/index.html?center=-81.048877,41.802113&level=17
12 | LAK | 00020 | 27.892 | 1990791 | SLAKUS00020**C | LAK-20-27.892 | US |  | 27.892 | 41.8022 | -81.0497 | 2023-12-31 | Proposed |  |  | Mainline | No |  |  | State DOT | State DOT | A |  | 1 | No | Circular | Plain or Reinforced Concrete | 15 |  | 7 |  |  |  | 0 | 15 | Catch Basin | Manhole | Yes | 4 | No |  |  |  |  | No | No |  |  | 1 |  | \\filestore.dot.state.oh.us\Conduits_Inspection\D12\LAKE\US\20\1990791 | LAK-20-24.99, Sheet 271, D112 | [11 empty] | nshop1@Editor | 2022-09-14 12:55 | nshop1@Editor | 2022-09-14 12:56 | [26 empty] | https://collectornew.dot.state.oh.us/arcgis/rest/services/CULVERTS/Culvert_Inventory_Viewer/MapServer/1/569214/attachments |  | https://gis3.dot.state.oh.us/ConduitInventory/index.html?center=-81.049736,41.802206&level=17
12 | LAK | 00020 | 27.937 | 1990792 | SLAKUS00020**C | LAK-20-27.937 | US |  | 27.937 | 41.8021 | -81.0489 | 2023-12-31 | Proposed |  |  | Mainline | No |  |  | State DOT | State DOT | A |  | 1 | No | Circular | Plain or Reinforced Concrete | 15 |  | 6 |  |  |  | 0 | 15 | Catch Basin | Manhole | Yes | 4 | No |  |  |  |  | No | No |  |  | 1 |  | \\filestore.dot.state.oh.us\Conduits_Inspection\D12\LAKE\US\20\1990792 | LAK-20-24.99, Sheet272, D114 | [11 empty] | nshop1@Editor | 2022-09-14 12:58 | nshop1@Editor | 2022-09-14 12:59 | [26 empty] | https://collectornew.dot.state.oh.us/arcgis/rest/services/CULVERTS/Culvert_Inventory_Viewer/MapServer/1/569215/attachments |  | https://gis3.dot.state.oh.us/ConduitInventory/index.html?center=-81.048877,41.802100&level=17
12 | LAK | 00528 | 6.311 | 1990793 | SLAKSR00528**C | LAK-528-6.311 | SR |  | 6.311 | 41.8021 | -81.0486 | 2023-12-31 | Proposed |  |  | Mainline | No |  |  | State DOT | State DOT | A |  | 1 | No | Circular | Plain or Reinforced Concrete | 15 |  | 75 |  |  |  | 0 | 15 | Manhole | Manhole | Yes | 7 | No |  |  |  |  | No | No |  |  | 1 |  | \\filestore.dot.state.oh.us\Conduits_Inspection\D12\LAKE\SR\528\1990793 | LAK-20-24.99, Sheet 272, D115 | [11 empty] | nshop1@Editor | 2022-09-14 13:01 | nshop1@Editor | 2022-09-14 13:03 | [26 empty] | https://collectornew.dot.state.oh.us/arcgis/rest/services/CULVERTS/Culvert_Inventory_Viewer/MapServer/1/569216/attachments |  | https://gis3.dot.state.oh.us/ConduitInventory/index.html?center=-81.048578,41.802083&level=17
12 | LAK | 00528 | 6.311 | 1990794 | SLAKSR00528**C | LAK-528-6.311 | SR |  | 6.311 | 41.8021 | -81.0486 | 2023-12-31 | Proposed |  |  | Mainline | No |  |  | State DOT | State DOT | A |  | 1 | No | Circular | Plain or Reinforced Concrete | 18 |  | 209 |  |  |  | 0 | 18 | Manhole | Manhole | Yes | 7 | No |  |  |  |  | No | No |  |  | 1 |  | \\filestore.dot.state.oh.us\Conduits_Inspection\D12\LAKE\SR\528\1990794 | LAK-20-24.99, Sheet 272, D115 | [11 empty] | nshop1@Editor | 2022-09-14 13:03 | nshop1@Editor | 2022-09-14 13:04 | [26 empty] | https://collectornew.dot.state.oh.us/arcgis/rest/services/CULVERTS/Culvert_Inventory_Viewer/MapServer/1/569217/attachments |  | https://gis3.dot.state.oh.us/ConduitInventory/index.html?center=-81.048563,41.802082&level=17
12 | LAK | 00020 | 27.992 | 1990795 | SLAKUS00020**C | LAK-20-27.992 | US |  | 27.992 | 41.802 | -81.0478 | 2023-12-31 | Proposed |  |  | Mainline | No |  |  | State DOT | State DOT | A |  | 1 | No | Circular | Plain or Reinforced Concrete | 15 |  | 54 |  |  |  | 0 | 15 | Catch Basin | Manhole | Yes | 7 | No |  |  |  |  | No | No |  |  | 1 |  | \\filestore.dot.state.oh.us\Conduits_Inspection\D12\LAKE\US\20\1990795 | LAK-20-24.99, Sheet 272, D116 | [11 empty] | nshop1@Editor | 2022-09-14 13:06 | nshop1@Editor | 2022-09-14 13:06 | [26 empty] | https://collectornew.dot.state.oh.us/arcgis/rest/services/CULVERTS/Culvert_Inventory_Viewer/MapServer/1/569218/attachments |  | https://gis3.dot.state.oh.us/ConduitInventory/index.html?center=-81.047821,41.802001&level=17
12 | LAK | 00020 | 28.022 | 1990796 | SLAKUS00020**C | LAK-20-28.022 | US |  | 28.022 | 41.8019 | -81.0473 | 2023-12-31 | Proposed |  |  | Mainline | No |  |  | State DOT | State DOT | A |  | 1 | No | Circular | Plain or Reinforced Concrete | 15 |  | 51 |  |  |  | 0 | 15 | Catch Basin | Manhole | Yes | 4 | No |  |  |  |  | No | No |  |  | 1 |  | \\filestore.dot.state.oh.us\Conduits_Inspection\D12\LAKE\US\20\1990796 | LAK-20-24.99, Sheet 273, D118 | [11 empty] | nshop1@Editor | 2022-09-14 13:10 | nshop1@Editor | 2022-09-14 13:11 | [26 empty] | https://collectornew.dot.state.oh.us/arcgis/rest/services/CULVERTS/Culvert_Inventory_Viewer/MapServer/1/569219/attachments |  | https://gis3.dot.state.oh.us/ConduitInventory/index.html?center=-81.047263,41.801943&level=17
12 | LAK | 00020 | 28.021 | 1990797 | SLAKUS00020**C | LAK-20-28.021 | US |  | 28.021 | 41.8019 | -81.0473 | 2023-12-31 | Proposed |  |  | Mainline | No |  |  | State DOT | State DOT | A |  | 1 | No | Circular | Plain or Reinforced Concrete | 15 |  | 7 |  |  |  | 0 | 15 | Catch Basin | Manhole | Yes | 4 | No |  |  |  |  | No | No |  |  | 1 |  | \\filestore.dot.state.oh.us\Conduits_Inspection\D12\LAKE\US\20\1990797 | LAK-20-24.99, Sheet 273, D118 | [11 empty] | nshop1@Editor | 2022-09-14 13:11 | nshop1@Editor | 2022-09-14 13:12 | [26 empty] | https://collectornew.dot.state.oh.us/arcgis/rest/services/CULVERTS/Culvert_Inventory_Viewer/MapServer/1/569220/attachments |  | https://gis3.dot.state.oh.us/ConduitInventory/index.html?center=-81.047269,41.801931&level=17
12 | LAK | 00020 | 28.023 | 1990798 | SLAKUS00020**C | LAK-20-28.023 | US |  | 28.023 | 41.8019 | -81.0472 | 2023-12-31 | Proposed |  |  | Mainline | No |  |  | State DOT | State DOT | A |  | 1 | No | Circular | Plain or Reinforced Concrete | 15 |  | 221 |  |  |  | 0 | 15 | Manhole | Manhole | Yes | 3 | No |  |  |  |  | No | No |  |  | 1 |  | \\filestore.dot.state.oh.us\Conduits_Inspection\D12\LAKE\US\20\1990798 | LAK-20-24.99, Sheet 273, D119 | [11 empty] | nshop1@Editor | 2022-09-14 13:12 | nshop1@Editor | 2022-09-14 13:13 | [26 empty] | https://collectornew.dot.state.oh.us/arcgis/rest/services/CULVERTS/Culvert_Inventory_Viewer/MapServer/1/569221/attachments |  | https://gis3.dot.state.oh.us/ConduitInventory/index.html?center=-81.047244,41.801943&level=17
12 | LAK | 00020 | 28.063 | 1990800 | SLAKUS00020**C | LAK-20-28.063 | US |  | 28.063 | 41.8019 | -81.0465 | 2023-12-31 | Proposed |  |  | Mainline | No |  |  | State DOT | State DOT | A |  | 1 | No | Circular | Plain or Reinforced Concrete | 15 |  | 7 |  |  |  | 0 | 15 | Catch Basin | Manhole | Yes | 4 | No |  |  |  |  | No | No |  |  | 1 |  | \\filestore.dot.state.oh.us\Conduits_Inspection\D12\LAKE\US\20\1990800 | LAK-20-24.99, Sheet 273, D120 | [11 empty] | nshop1@Editor | 2022-09-14 13:15 | nshop1@Editor | 2022-09-14 13:15 | [26 empty] | https://collectornew.dot.state.oh.us/arcgis/rest/services/CULVERTS/Culvert_Inventory_Viewer/MapServer/1/569223/attachments |  | https://gis3.dot.state.oh.us/ConduitInventory/index.html?center=-81.046467,41.801852&level=17
12 | CUY | 18480 | 0.155 | 1990803 | SCUYRA18480**C | CUY-18480-0.155 | RA |  |  | 41.5397 | -81.63 | 2023-12-31 | Active | 1968-01-01 21:58 |  | Mainline | No |  |  | State DOT | State DOT | A | I-90 westbound on-ramp | 1 | No | Circular | Plain or Reinforced Concrete | 12 |  | 90 |  | Unprotected |  | 30 | 12 | Manhole | Manhole | Yes | 7 | No |  |  |  |  | No | No |  |  |  |  | \\filestore.dot.state.oh.us\Conduits_Inspection\D12\CUYAHOGA\RA\18480\1990803 | Inventoried outlet. See 1968 CUY-90-17.58 Sheet 1. | [5 empty] | 6 | 2022-09-14 21:08 | 2022 | 12 | Inspection from ends of conduit |  | odotonline\ddickson | 2022-09-14 21:03 | ddickson | 2022-09-21 11:37 | Inspection from ends of conduit | 8 | 6 |  | 6 |  |  |  | 7 | 7 | 9 | 7 | 9 | 7 |  | 9 | 6 | Open - no restriction | Up to 1” misalignments and gaps between pipe sections at joints with minor sediment infiltration. There is isolated minor debris along the invert up to 5%. Ladder arms are heavily corroded and two of four are completely broken. | 2022-09-14 21:08 | None |  | odotonline\ddickson | 2022-09-14 21:08 | ddickson | 2022-09-15 21:19 | https://collectornew.dot.state.oh.us/arcgis/rest/services/CULVERTS/Culvert_Inventory_Viewer/MapServer/0/568048/attachments | https://collectornew.dot.state.oh.us/arcgis/rest/services/CULVERTS/Culvert_Inventory_Viewer/MapServer/8/935175/attachments | https://gis3.dot.state.oh.us/ConduitInventory/index.html?center=-81.630031,41.539680&level=17
12 | LAK | 00528 | 6.17 | 1990804 | SLAKSR00528**C | LAK-528-6.170 | SR |  | 6.17 | 41.8 | -81.0487 | 2023-12-31 | Cancelled |  |  | Mainline | No |  |  | State DOT | State DOT | A |  | 1 | No | Circular | Plain or Reinforced Concrete | [6 empty] | 0 |  | Half Height Concrete Headwall | Half Height Concrete Headwall | No |  | No |  |  |  |  | No | No |  |  |  |  | \\filestore.dot.state.oh.us\Conduits_Inspection\D12\LAKE\SR\528\1990804 | [12 empty] | nshop1@Editor | 2022-09-14 13:20 | nshop1@Editor | 2022-09-14 13:25 | [26 empty] | https://collectornew.dot.state.oh.us/arcgis/rest/services/CULVERTS/Culvert_Inventory_Viewer/MapServer/2/568802/attachments |  | https://gis3.dot.state.oh.us/ConduitInventory/index.html?center=-81.048670,41.800037&level=17
12 | LAK | 00020 | 23.447 | 1990805 | SLAKUS00020**C | LAK-20-23.447 | US |  | 23.447 | 41.7858 | -81.1317 | 2023-12-31 | Proposed |  |  | Mainline | No |  |  | State DOT | State DOT | A |  | 1 | No | Circular | Plain or Reinforced Concrete | 15 |  | 50 |  |  |  | 0 | 15 | Catch Basin | Catch Basin | Yes | 4 | No |  |  |  |  | No | No |  |  | 1 |  | \\filestore.dot.state.oh.us\Conduits_Inspection\D12\LAKE\US\20\1990805 | LAK-20-19.59, sheet 468, D211 | [11 empty] | jkusner1@Editor | 2022-09-14 14:47 | jkusner1@Editor | 2022-09-14 14:49 | [26 empty] | https://collectornew.dot.state.oh.us/arcgis/rest/services/CULVERTS/Culvert_Inventory_Viewer/MapServer/1/568803/attachments |  | https://gis3.dot.state.oh.us/ConduitInventory/index.html?center=-81.131665,41.785821&level=17
12 | LAK | 00020 | 23.447 | 1990806 | SLAKUS00020**C | LAK-20-23.447 | US |  | 23.447 | 41.7858 | -81.1317 | 2023-12-31 | Proposed |  |  | Mainline | No |  |  | State DOT | State DOT | A |  | 1 | No | Circular | Plain or Reinforced Concrete | 48 |  | 135 |  |  |  | 0 | 48 | Manhole | Manhole | Yes | 14 | No |  |  |  |  | No | No |  |  | 1 |  | \\filestore.dot.state.oh.us\Conduits_Inspection\D12\LAKE\US\20\1990806 | LAK-20-19.59, sheet 468, D212 (from D214) | [11 empty] | jkusner1@Editor | 2022-09-14 14:50 | jkusner1@Editor | 2022-09-14 14:52 | [26 empty] | https://collectornew.dot.state.oh.us/arcgis/rest/services/CULVERTS/Culvert_Inventory_Viewer/MapServer/1/568804/attachments |  | https://gis3.dot.state.oh.us/ConduitInventory/index.html?center=-81.131663,41.785801&level=17
12 | LAK | 00020 | 23.474 | 1990807 | SLAKUS00020**C | LAK-20-23.474 | US |  | 23.474 | 41.7859 | -81.1311 | 2023-12-31 | Proposed |  |  | Mainline | No |  |  | State DOT | State DOT | A |  | 1 | No | Circular | Plain or Reinforced Concrete | 15 |  | 50 |  |  |  | 0 | 15 | Catch Basin | Catch Basin | Yes | 4 | No |  |  |  |  | No | No |  |  | 1 |  | \\filestore.dot.state.oh.us\Conduits_Inspection\D12\LAKE\US\20\1990807 | LAK-20-19.59, Sheet 469, D213 | [11 empty] | jkusner1@Editor | 2022-09-14 14:55 | jkusner1@Editor | 2022-09-14 14:56 | [26 empty] | https://collectornew.dot.state.oh.us/arcgis/rest/services/CULVERTS/Culvert_Inventory_Viewer/MapServer/1/568805/attachments |  | https://gis3.dot.state.oh.us/ConduitInventory/index.html?center=-81.131142,41.785879&level=17
12 | LAK | 00020 | 23.557 | 1990808 | SLAKUS00020**C | LAK-20-23.557 | US |  | 23.557 | 41.7861 | -81.1295 | 2023-12-31 | Proposed |  |  | Mainline | No |  |  | State DOT | State DOT | A |  | 1 | No | Circular | Plain or Reinforced Concrete | 15 |  | 50 |  |  |  | 0 | 15 | Catch Basin | Catch Basin | Yes | 5 | No |  |  |  |  | No | No |  |  | 1 |  | \\filestore.dot.state.oh.us\Conduits_Inspection\D12\LAKE\US\20\1990808 | LAK-20-19.59, sheet 469, D221 | [11 empty] | jkusner1@Editor | 2022-09-14 15:02 | jkusner1@Editor | 2022-09-14 15:04 | [26 empty] | https://collectornew.dot.state.oh.us/arcgis/rest/services/CULVERTS/Culvert_Inventory_Viewer/MapServer/1/568806/attachments |  | https://gis3.dot.state.oh.us/ConduitInventory/index.html?center=-81.129542,41.786078&level=17
12 | LAK | 00020 | 23.58 | 1990809 | SLAKUS00020**C | LAK-20-23.580 | US |  | 23.58 | 41.7862 | -81.1291 | 2023-12-31 | Proposed |  |  | Mainline | No |  |  | State DOT | State DOT | A |  | 1 | No | Circular | Plain or Reinforced Concrete | 15 |  | 50 |  |  |  | 0 | 15 | Catch Basin | Catch Basin | Yes | 5 | No |  |  |  |  | No | No |  |  | 1 |  | \\filestore.dot.state.oh.us\Conduits_Inspection\D12\LAKE\US\20\1990809 | LAK-20-19.59, sheet 470, D226 (to D225) | [11 empty] | jkusner1@Editor | 2022-09-14 15:14 | jkusner1@Editor | 2022-09-14 15:15 | [26 empty] | https://collectornew.dot.state.oh.us/arcgis/rest/services/CULVERTS/Culvert_Inventory_Viewer/MapServer/1/568807/attachments |  | https://gis3.dot.state.oh.us/ConduitInventory/index.html?center=-81.129127,41.786169&level=17
12 | LAK | 00020 | 23.655 | 1990810 | SLAKUS00020**C | LAK-20-23.655 | US |  | 23.655 | 41.7865 | -81.1277 | 2023-12-31 | Proposed |  |  | Mainline | No |  |  | State DOT | State DOT | A |  | 1 | No | Circular | Plain or Reinforced Concrete | 15 |  | 50 |  |  |  | 0 | 15 | Catch Basin | Catch Basin | Yes | 3 | No |  |  |  |  | No | No |  |  | 1 |  | \\filestore.dot.state.oh.us\Conduits_Inspection\D12\LAKE\US\20\1990810 | LAK-20-19.59, sheet 470, D231 | [11 empty] | jkusner1@Editor | 2022-09-14 15:26 | jkusner1@Editor | 2022-09-14 15:30 | [26 empty] | https://collectornew.dot.state.oh.us/arcgis/rest/services/CULVERTS/Culvert_Inventory_Viewer/MapServer/1/568808/attachments |  | https://gis3.dot.state.oh.us/ConduitInventory/index.html?center=-81.127732,41.786459&level=17
12 | LAK | 00020 | 23.644 | 1990811 | SLAKUS00020**C | LAK-20-23.644 | US |  | 23.644 | 41.7864 | -81.1279 | 2023-12-31 | Proposed |  |  | Mainline | No |  |  | State DOT | State DOT | A |  | 1 | No | Circular | Plain or Reinforced Concrete | 15 |  | 40 |  |  |  | 0 | 15 | Catch Basin | Catch Basin | Yes | 4 | No |  |  |  |  | No | No |  |  | 1 |  | \\filestore.dot.state.oh.us\Conduits_Inspection\D12\LAKE\US\20\1990811 | LAK-20-19.59, sheet 470, D231A | [11 empty] | jkusner1@Editor | 2022-09-14 15:35 | jkusner1@Editor | 2022-09-15 13:45 | [26 empty] | https://collectornew.dot.state.oh.us/arcgis/rest/services/CULVERTS/Culvert_Inventory_Viewer/MapServer/1/568809/attachments |  | https://gis3.dot.state.oh.us/ConduitInventory/index.html?center=-81.127926,41.786411&level=17
12 | LAK | 00020 | 23.668 | 1990812 | SLAKUS00020**C | LAK-20-23.668 | US |  | 23.668 | 41.7865 | -81.1275 | 2023-12-31 | Proposed |  |  | Mainline | No |  |  | State DOT | State DOT | A |  | 1 | No | Circular | Plain or Reinforced Concrete | 15 |  | 50 |  |  |  | 0 | 15 | Catch Basin | Catch Basin | Yes | 4 | No |  |  |  |  | No | No |  |  | 1 |  | \\filestore.dot.state.oh.us\Conduits_Inspection\D12\LAKE\US\20\1990812 | LAK-20-19.59, sheet 471, D233 | [11 empty] | jkusner1@Editor | 2022-09-14 15:40 | jkusner1@Editor | 2022-09-14 15:41 | [26 empty] | https://collectornew.dot.state.oh.us/arcgis/rest/services/CULVERTS/Culvert_Inventory_Viewer/MapServer/1/568810/attachments |  | https://gis3.dot.state.oh.us/ConduitInventory/index.html?center=-81.127484,41.786519&level=17
12 | LAK | 00020 | 23.878 | 1990813 | SLAKUS00020**C | LAK-20-23.878 | US |  | 23.878 | 41.7874 | -81.1236 | 2023-12-31 | Proposed |  |  | Mainline | No |  |  | State DOT | State DOT | A |  | 1 | No | Circular | Plain or Reinforced Concrete | 48 |  | 210 |  |  |  | 0 | 48 | Manhole | Manhole | Yes | 10 | No |  |  |  |  | No | No |  |  | 1 |  | \\filestore.dot.state.oh.us\Conduits_Inspection\D12\LAKE\US\20\1990813 | LAK-20-19.59, sheet 473, D244 (from D247) | [11 empty] | jkusner1@Editor | 2022-09-14 16:50 | jkusner1@Editor | 2022-09-14 16:58 | [26 empty] | https://collectornew.dot.state.oh.us/arcgis/rest/services/CULVERTS/Culvert_Inventory_Viewer/MapServer/1/568811/attachments |  | https://gis3.dot.state.oh.us/ConduitInventory/index.html?center=-81.123598,41.787398&level=17
12 | LAK | 00020 | 23.918 | 1990814 | SLAKUS00020**C | LAK-20-23.918 | US |  | 23.918 | 41.7876 | -81.1229 | 2023-12-31 | Proposed |  |  | Mainline | No |  |  | State DOT | State DOT | A |  | 1 | No | Circular | Plain or Reinforced Concrete | 15 |  | 43 |  |  |  | 0 | 15 | Catch Basin | Manhole | Yes | 4 | No |  |  |  |  | No | No |  |  | 1 |  | \\filestore.dot.state.oh.us\Conduits_Inspection\D12\LAKE\US\20\1990814 | LAK-20-19.59, sheet 473, D245 | [11 empty] | jkusner1@Editor | 2022-09-14 17:05 | jkusner1@Editor | 2022-09-14 17:06 | [26 empty] | https://collectornew.dot.state.oh.us/arcgis/rest/services/CULVERTS/Culvert_Inventory_Viewer/MapServer/1/568812/attachments |  | https://gis3.dot.state.oh.us/ConduitInventory/index.html?center=-81.122875,41.787622&level=17
12 | LAK | 00020 | 24.779 | 1990815 | SLAKUS00020**C | LAK-20-24.779 | US |  | 24.779 | 41.7913 | -81.107 | 2023-12-31 | Proposed |  |  | Mainline | No |  |  | State DOT | State DOT | A |  | 1 | No | Circular | Plain or Reinforced Concrete | 15 |  | 50 |  |  |  | 0 | 15 | Catch Basin | Catch Basin | Yes | 4 | No |  |  |  |  | No | No |  |  | 1 |  | \\filestore.dot.state.oh.us\Conduits_Inspection\D12\LAKE\US\20\1990815 | LAK-20-19.59, Sheet 482, D298 | [11 empty] | nshop1@Editor | 2022-09-14 17:06 | nshop1@Editor | 2022-09-14 17:07 | [26 empty] | https://collectornew.dot.state.oh.us/arcgis/rest/services/CULVERTS/Culvert_Inventory_Viewer/MapServer/1/568813/attachments |  | https://gis3.dot.state.oh.us/ConduitInventory/index.html?center=-81.106965,41.791304&level=17
12 | LAK | 00020 | 23.918 | 1990816 | SLAKUS00020**C | LAK-20-23.918 | US |  | 23.918 | 41.7876 | -81.1229 | 2023-12-31 | Proposed |  |  | Mainline | No |  |  | State DOT | State DOT | A |  | 1 | No | Circular | Plain or Reinforced Concrete | 48 |  | 53 |  |  |  | 0 | 48 | Manhole | Manhole | Yes | 10 | No |  |  |  |  | No | No |  |  | 1 |  | \\filestore.dot.state.oh.us\Conduits_Inspection\D12\LAKE\US\20\1990816 | LAK-20-19.59, sheet 473, D247 (from D248) | [11 empty] | jkusner1@Editor | 2022-09-14 17:35 | jkusner1@Editor | 2022-09-14 17:37 | [26 empty] | https://collectornew.dot.state.oh.us/arcgis/rest/services/CULVERTS/Culvert_Inventory_Viewer/MapServer/1/568814/attachments |  | https://gis3.dot.state.oh.us/ConduitInventory/index.html?center=-81.122870,41.787612&level=17
12 | LAK | 00020 | 24.851 | 1990817 | SLAKUS00020**C | LAK-20-24.851 | US |  | 24.851 | 41.7916 | -81.1056 | 2023-12-31 | Proposed |  |  | Mainline | No |  |  | State DOT | State DOT | A |  | 1 | No | Circular | Plain or Reinforced Concrete | 15 |  | 7 |  |  |  | 0 | 15 | Catch Basin | Manhole | Yes | 5 | No |  |  |  |  | No | No |  |  | 1 |  | \\filestore.dot.state.oh.us\Conduits_Inspection\D12\LAKE\US\20\1990817 | LAK-20-19.59, Sheet 483, D304 | [11 empty] | nshop1@Editor | 2022-09-14 17:38 | nshop1@Editor | 2022-09-14 17:39 | [26 empty] | https://collectornew.dot.state.oh.us/arcgis/rest/services/CULVERTS/Culvert_Inventory_Viewer/MapServer/1/568815/attachments |  | https://gis3.dot.state.oh.us/ConduitInventory/index.html?center=-81.105629,41.791597&level=17
12 | LAK | 00020 | 23.928 | 1990818 | SLAKUS00020**C | LAK-20-23.928 | US |  | 23.928 | 41.7876 | -81.1227 | 2023-12-31 | Proposed |  |  | Mainline | No |  |  | State DOT | State DOT | A |  | 1 | No | Circular | Plain or Reinforced Concrete | 48 |  | 162 |  |  |  | 0 | 48 | Manhole | Manhole | Yes | 10 | No |  |  |  |  | No | No |  |  | 1 |  | \\filestore.dot.state.oh.us\Conduits_Inspection\D12\LAKE\US\20\1990818 | LAK-20-19.59, sheet 473, D248 (from D250) | [11 empty] | jkusner1@Editor | 2022-09-14 17:42 | jkusner1@Editor | 2022-09-14 17:43 | [26 empty] | https://collectornew.dot.state.oh.us/arcgis/rest/services/CULVERTS/Culvert_Inventory_Viewer/MapServer/1/568816/attachments |  | https://gis3.dot.state.oh.us/ConduitInventory/index.html?center=-81.122686,41.787650&level=17
12 | LAK | 00020 | 24.502 | 1990819 | SLAKUS00020**C | LAK-20-24.502 | US |  | 24.502 | 41.7901 | -81.1121 | 2023-12-31 | Proposed |  |  | Mainline | No |  |  | State DOT | State DOT | A |  | 1 | No | Circular | Plain or Reinforced Concrete | 15 |  | 50 |  |  |  | 0 | 15 | Catch Basin | Catch Basin | Yes | 2 | No |  |  |  |  | No | No |  |  | 1 |  | \\filestore.dot.state.oh.us\Conduits_Inspection\D12\LAKE\US\20\1990819 | LAK-20-19.59, Sheet 479, D286 | [11 empty] | nshop1@Editor | 2022-09-14 17:44 | nshop1@Editor | 2022-09-14 17:44 | [26 empty] | https://collectornew.dot.state.oh.us/arcgis/rest/services/CULVERTS/Culvert_Inventory_Viewer/MapServer/1/568817/attachments |  | https://gis3.dot.state.oh.us/ConduitInventory/index.html?center=-81.112085,41.790107&level=17
12 | LAK | 00020 | 24.46 | 1990820 | SLAKUS00020**C | LAK-20-24.460 | US |  | 24.46 | 41.7899 | -81.1128 | 2023-12-31 | Proposed |  |  | Mainline | No |  |  | State DOT | State DOT | A |  | 1 | No | Circular | Plain or Reinforced Concrete | 15 |  | 50 |  |  |  | 0 | 15 | Catch Basin | Catch Basin | Yes | 2 | No |  |  |  |  | No | No |  |  | 1 |  | \\filestore.dot.state.oh.us\Conduits_Inspection\D12\LAKE\US\20\1990820 | LAK-20-19.59, Sheet 479, D284 | [11 empty] | nshop1@Editor | 2022-09-14 17:46 | nshop1@Editor | 2022-09-14 17:46 | [26 empty] | https://collectornew.dot.state.oh.us/arcgis/rest/services/CULVERTS/Culvert_Inventory_Viewer/MapServer/1/568818/attachments |  | https://gis3.dot.state.oh.us/ConduitInventory/index.html?center=-81.112844,41.789926&level=17
12 | LAK | 00020 | 23.959 | 1990821 | SLAKUS00020**C | LAK-20-23.959 | US |  | 23.959 | 41.7878 | -81.1221 | 2023-12-31 | Proposed |  |  | Mainline | No |  |  | State DOT | State DOT | A |  | 1 | No | Circular | Plain or Reinforced Concrete | 15 |  | 43 |  |  |  | 0 | 15 | Catch Basin | Catch Basin | Yes | 4 | No |  |  |  |  | No | No |  |  | 1 |  | \\filestore.dot.state.oh.us\Conduits_Inspection\D12\LAKE\US\20\1990821 | LAK-20-19.59, sheet 274, D249 | [11 empty] | jkusner1@Editor | 2022-09-14 17:53 | jkusner1@Editor | 2022-09-14 17:54 | [26 empty] | https://collectornew.dot.state.oh.us/arcgis/rest/services/CULVERTS/Culvert_Inventory_Viewer/MapServer/1/568819/attachments |  | https://gis3.dot.state.oh.us/ConduitInventory/index.html?center=-81.122122,41.787784&level=17
12 | LAK | 00020 | 24.257 | 1990822 | SLAKUS00020**C | LAK-20-24.257 | US |  | 24.257 | 41.789 | -81.1166 | 2023-12-31 | Proposed |  |  | Mainline | No |  |  | State DOT | State DOT | A |  | 1 | No | Circular | Plain or Reinforced Concrete | 15 |  | 50 |  |  |  | 0 | 15 | Catch Basin | Catch Basin | Yes | 4 | No |  |  |  |  | No | No |  |  | 1 |  | \\filestore.dot.state.oh.us\Conduits_Inspection\D12\LAKE\US\20\1990822 | LAK-20-19.59, Sheet 477, D274 | [11 empty] | nshop1@Editor | 2022-09-14 17:58 | nshop1@Editor | 2022-09-14 17:58 | [26 empty] | https://collectornew.dot.state.oh.us/arcgis/rest/services/CULVERTS/Culvert_Inventory_Viewer/MapServer/1/568820/attachments |  | https://gis3.dot.state.oh.us/ConduitInventory/index.html?center=-81.116591,41.789044&level=17
12 | LAK | 00020 | 24.219 | 1990823 | SLAKUS00020**C | LAK-20-24.219 | US |  | 24.219 | 41.7889 | -81.1173 | 2023-12-31 | Proposed |  |  | Mainline | No |  |  | State DOT | State DOT | A |  | 1 | No | Circular | Plain or Reinforced Concrete | 15 |  | 50 |  |  |  | 0 | 15 | Catch Basin | Catch Basin | Yes | 4 | No |  |  |  |  | No | No |  |  | 1 |  | \\filestore.dot.state.oh.us\Conduits_Inspection\D12\LAKE\US\20\1990823 | LAK-20-19.59, Sheet 476, D272 | [11 empty] | nshop1@Editor | 2022-09-14 17:59 | nshop1@Editor | 2022-09-14 18:00 | [26 empty] | https://collectornew.dot.state.oh.us/arcgis/rest/services/CULVERTS/Culvert_Inventory_Viewer/MapServer/1/568821/attachments |  | https://gis3.dot.state.oh.us/ConduitInventory/index.html?center=-81.117310,41.788879&level=17
12 | LAK | 00020 | 23.959 | 1990824 | SLAKUS00020**C | LAK-20-23.959 | US |  | 23.959 | 41.7878 | -81.1221 | 2023-12-31 | Proposed |  |  | Mainline | No |  |  | State DOT | State DOT | A |  | 1 | No | Circular | Plain or Reinforced Concrete | 15 |  | 7 |  |  |  | 0 | 15 | Catch Basin | Manhole | Yes | 4 | No |  |  |  |  | No | No |  |  | 1 |  | \\filestore.dot.state.oh.us\Conduits_Inspection\D12\LAKE\US\20\1990824 | LAK-20-19.59, sheet 474, D251 | [11 empty] | jkusner1@Editor | 2022-09-14 18:01 | jkusner1@Editor | 2022-09-14 18:02 | [26 empty] | https://collectornew.dot.state.oh.us/arcgis/rest/services/CULVERTS/Culvert_Inventory_Viewer/MapServer/1/568822/attachments |  | https://gis3.dot.state.oh.us/ConduitInventory/index.html?center=-81.122115,41.787768&level=17
12 | LAK | 00020 | 24.157 | 1990825 | SLAKUS00020**C | LAK-20-24.157 | US |  | 24.157 | 41.7886 | -81.1184 | 2023-12-31 | Proposed |  |  | Mainline | No |  |  | State DOT | State DOT | A |  | 1 | No | Circular | Plain or Reinforced Concrete | 15 |  | 50 |  |  |  | 0 | 15 | Catch Basin | Catch Basin | Yes | 4 | No |  |  |  |  | No | No |  |  | 1 |  | \\filestore.dot.state.oh.us\Conduits_Inspection\D12\LAKE\US\20\1990825 | LAK-20-19.59, Sheet 476, D268 | [11 empty] | nshop1@Editor | 2022-09-14 18:02 | nshop1@Editor | 2022-09-14 18:02 | [26 empty] | https://collectornew.dot.state.oh.us/arcgis/rest/services/CULVERTS/Culvert_Inventory_Viewer/MapServer/1/568823/attachments |  | https://gis3.dot.state.oh.us/ConduitInventory/index.html?center=-81.118448,41.788613&level=17
12 | LAK | 00020 | 24.125 | 1990826 | SLAKUS00020**C | LAK-20-24.125 | US |  | 24.125 | 41.7885 | -81.119 | 2023-12-31 | Proposed |  |  | Mainline | No |  |  | State DOT | State DOT | A |  | 1 | No | Circular | Plain or Reinforced Concrete | 48 |  | 170 |  |  |  | 0 | 48 | Manhole | Manhole | Yes | 12 | No |  |  |  |  | No | No |  |  | 1 |  | \\filestore.dot.state.oh.us\Conduits_Inspection\D12\LAKE\US\20\1990826 | LAK-20-19.59, Sheet 475, D267 | [11 empty] | nshop1@Editor | 2022-09-14 18:08 | nshop1@Editor | 2022-09-14 18:10 | [26 empty] | https://collectornew.dot.state.oh.us/arcgis/rest/services/CULVERTS/Culvert_Inventory_Viewer/MapServer/1/568824/attachments |  | https://gis3.dot.state.oh.us/ConduitInventory/index.html?center=-81.119035,41.788461&level=17
12 | LAK | 00020 | 24.062 | 1990827 | SLAKUS00020**C | LAK-20-24.062 | US |  | 24.062 | 41.7882 | -81.1202 | 2023-12-31 | Proposed |  |  | Mainline | No |  |  | State DOT | State DOT | A |  | 1 | No | Circular | Plain or Reinforced Concrete | 48 |  | 131 |  |  |  | 0 | 48 | Manhole | Manhole | Yes | 11 | No |  |  |  |  | No | No |  |  | 1 |  | \\filestore.dot.state.oh.us\Conduits_Inspection\D12\LAKE\US\20\1990827 | LAK-20-19.59, Sheet 475, D262 | [11 empty] | nshop1@Editor | 2022-09-14 18:14 | nshop1@Editor | 2022-09-14 18:15 | [26 empty] | https://collectornew.dot.state.oh.us/arcgis/rest/services/CULVERTS/Culvert_Inventory_Viewer/MapServer/1/568825/attachments |  | https://gis3.dot.state.oh.us/ConduitInventory/index.html?center=-81.120202,41.788218&level=17
12 | LAK | 00020 | 24.044 | 1990828 | SLAKUS00020**C | LAK-20-24.044 | US |  | 24.044 | 41.7881 | -81.1205 | 2023-12-31 | Proposed |  |  | Mainline | No |  |  | State DOT | State DOT | A |  | 1 | No | Circular | Plain or Reinforced Concrete | 48 |  | 95 |  |  |  | 0 | 48 | Manhole | Manhole | Yes | 10 | No |  |  |  |  | No | No |  |  | 1 |  | \\filestore.dot.state.oh.us\Conduits_Inspection\D12\LAKE\US\20\1990828 | LAK-20-19.59, Sheet 475, D260 | [11 empty] | nshop1@Editor | 2022-09-14 18:16 | nshop1@Editor | 2022-09-14 18:16 | [26 empty] | https://collectornew.dot.state.oh.us/arcgis/rest/services/CULVERTS/Culvert_Inventory_Viewer/MapServer/1/568826/attachments |  | https://gis3.dot.state.oh.us/ConduitInventory/index.html?center=-81.120537,41.788140&level=17
12 | LAK | 00020 | 24.022 | 1990829 | SLAKUS00020**C | LAK-20-24.022 | US |  | 24.022 | 41.788 | -81.1209 | 2023-12-31 | Proposed |  |  | Mainline | No |  |  | State DOT | State DOT | A |  | 1 | No | Circular | Plain or Reinforced Concrete | 48 |  | 110 |  |  |  | 0 | 48 | Manhole | Manhole | Yes | 10 | No |  |  |  |  | No | No |  |  | 1 |  | \\filestore.dot.state.oh.us\Conduits_Inspection\D12\LAKE\US\20\1990829 | LAK-20-19.59, Sheet 474, D257 | [11 empty] | nshop1@Editor | 2022-09-14 18:24 | nshop1@Editor | 2022-09-14 18:26 | [26 empty] | https://collectornew.dot.state.oh.us/arcgis/rest/services/CULVERTS/Culvert_Inventory_Viewer/MapServer/1/568827/attachments |  | https://gis3.dot.state.oh.us/ConduitInventory/index.html?center=-81.120946,41.788037&level=17
12 | LAK | 00020 | 24.022 | 1990830 | SLAKUS00020**C | LAK-20-24.022 | US |  | 24.022 | 41.788 | -81.1209 | 2023-12-31 | Proposed |  |  | Mainline | No |  |  | State DOT | State DOT | A |  | 1 | No | Circular | Plain or Reinforced Concrete | 15 |  | 7 |  |  |  | 0 | 15 | Catch Basin | Manhole | Yes | 3 | No |  |  |  |  | No | No |  |  | 1 |  | \\filestore.dot.state.oh.us\Conduits_Inspection\D12\LAKE\US\20\1990830 | LAK-20-19.59, Sheet 474, D258 | [11 empty] | nshop1@Editor | 2022-09-14 18:26 | nshop1@Editor | 2022-09-14 18:27 | [26 empty] | https://collectornew.dot.state.oh.us/arcgis/rest/services/CULVERTS/Culvert_Inventory_Viewer/MapServer/1/568828/attachments |  | https://gis3.dot.state.oh.us/ConduitInventory/index.html?center=-81.120942,41.788027&level=17
12 | LAK | 00020 | 24.044 | 1990831 | SLAKUS00020**C | LAK-20-24.044 | US |  | 24.044 | 41.7882 | -81.1205 | 2023-12-31 | Proposed |  |  | Mainline | No |  |  | State DOT | State DOT | A |  | 1 | No | Circular | Plain or Reinforced Concrete | 15 |  | 43 |  |  |  | 0 | 15 | Catch Basin | Manhole | Yes | 5 | No |  |  |  |  | No | No |  |  | 1 |  | \\filestore.dot.state.oh.us\Conduits_Inspection\D12\LAKE\US\20\1990831 | LAK-20-19.59, Sheet 475, D259 | [11 empty] | nshop1@Editor | 2022-09-14 18:27 | nshop1@Editor | 2022-09-14 18:28 | [26 empty] | https://collectornew.dot.state.oh.us/arcgis/rest/services/CULVERTS/Culvert_Inventory_Viewer/MapServer/1/568829/attachments |  | https://gis3.dot.state.oh.us/ConduitInventory/index.html?center=-81.120544,41.788150&level=17
12 | LAK | 00020 | 23.49 | 1990835 | SLAKUS00020**C | LAK-20-23.490 | US |  | 23.49 | 41.7859 | -81.1308 | 2023-12-31 | Proposed |  |  | Mainline | No |  |  | State DOT | State DOT | A |  | 1 | No | Circular | Plain or Reinforced Concrete | 48 |  | 75 |  |  |  | 0 | 48 | Manhole | Manhole | Yes | 14 | No |  |  |  |  | No | No |  |  | 1 |  | \\filestore.dot.state.oh.us\Conduits_Inspection\D12\LAKE\US\20\1990835 | LAK-20-19.59, sheet 469, D216 (from D217) | [11 empty] | jkusner1@Editor | 2022-09-14 20:05 | jkusner1@Editor | 2022-09-14 20:11 | [26 empty] | https://collectornew.dot.state.oh.us/arcgis/rest/services/CULVERTS/Culvert_Inventory_Viewer/MapServer/1/568833/attachments |  | https://gis3.dot.state.oh.us/ConduitInventory/index.html?center=-81.130830,41.785897&level=17
12 | LAK | 00020 | 23.507 | 1990836 | SLAKUS00020**C | LAK-20-23.507 | US |  | 23.507 | 41.7859 | -81.1305 | 2023-12-31 | Proposed |  |  | Mainline | No |  |  | State DOT | State DOT | A |  | 1 | No | Circular | Plain or Reinforced Concrete | 48 | 75 | 75 |  |  |  | 0 | 48 | Manhole | Manhole | Yes | 14 | No |  |  |  |  | No | No |  |  | 1 |  | \\filestore.dot.state.oh.us\Conduits_Inspection\D12\LAKE\US\20\1990836 | LAK-20-19.59, sheet 469, D218 (from D220) | [11 empty] | jkusner1@Editor | 2022-09-14 20:07 | jkusner1@Editor | 2022-09-14 20:08 | [26 empty] | https://collectornew.dot.state.oh.us/arcgis/rest/services/CULVERTS/Culvert_Inventory_Viewer/MapServer/1/568834/attachments |  | https://gis3.dot.state.oh.us/ConduitInventory/index.html?center=-81.130517,41.785933&level=17
12 | LAK | 00020 | 23.563 | 1990839 | SLAKUS00020**C | LAK-20-23.563 | US |  | 23.563 | 41.7861 | -81.1295 | 2023-12-31 | Proposed |  |  | Mainline | No |  |  | State DOT | State DOT | A |  | 1 | No | Circular | Plain or Reinforced Concrete | 48 |  | 257 |  |  |  | 0 | 48 | Manhole | Manhole | Yes | 14 | No |  |  |  |  | No | No |  |  |  |  | \\filestore.dot.state.oh.us\Conduits_Inspection\D12\LAKE\US\20\1990839 | LAK-20-19.59, sheet 470, D224 (from D228) | [11 empty] | jkusner1@Editor | 2022-09-14 20:15 | jkusner1@Editor | 2022-09-14 20:16 | [26 empty] | https://collectornew.dot.state.oh.us/arcgis/rest/services/CULVERTS/Culvert_Inventory_Viewer/MapServer/1/568837/attachments |  | https://gis3.dot.state.oh.us/ConduitInventory/index.html?center=-81.129457,41.786090&level=17
12 | LAK | 00020 | 23.634 | 1990840 | SLAKUS00020**C | LAK-20-23.634 | US |  | 23.634 | 41.7864 | -81.1281 | 2023-12-31 | Proposed |  |  | Mainline | No |  |  | State DOT | State DOT | A |  | 1 | No | Circular | Plain or Reinforced Concrete | 48 |  | 100 |  |  |  | 0 | 48 | Manhole | Manhole | Yes | 13 | No |  |  |  |  | No | No |  |  | 1 |  | \\filestore.dot.state.oh.us\Conduits_Inspection\D12\LAKE\US\20\1990840 | LAK-20-19.59, sheet 470, D230 (from D232) | [11 empty] | jkusner1@Editor | 2022-09-14 20:20 | jkusner1@Editor | 2022-09-14 20:21 | [26 empty] | https://collectornew.dot.state.oh.us/arcgis/rest/services/CULVERTS/Culvert_Inventory_Viewer/MapServer/1/568838/attachments |  | https://gis3.dot.state.oh.us/ConduitInventory/index.html?center=-81.128107,41.786359&level=17
12 | LAK | 00020 | 23.655 | 1990841 | SLAKUS00020**C | LAK-20-23.655 | US |  | 23.655 | 41.7864 | -81.1277 | 2023-12-31 | Proposed |  |  | Mainline | No |  |  | State DOT | State DOT | A |  | 1 | No | Circular | Plain or Reinforced Concrete | 48 |  | 94 |  |  |  | 0 | 48 | Manhole | Manhole | Yes | 12 | No |  |  |  |  | No | No |  |  | 1 |  | \\filestore.dot.state.oh.us\Conduits_Inspection\D12\LAKE\US\20\1990841 | LAK-20-19.59, sheet 470, D232 (from D234) | [11 empty] | jkusner1@Editor | 2022-09-14 20:26 | jkusner1@Editor | 2022-09-14 20:27 | [26 empty] | https://collectornew.dot.state.oh.us/arcgis/rest/services/CULVERTS/Culvert_Inventory_Viewer/MapServer/1/568839/attachments |  | https://gis3.dot.state.oh.us/ConduitInventory/index.html?center=-81.127724,41.786441&level=17
12 | LAK | 00020 | 23.668 | 1990842 | SLAKUS00020**C | LAK-20-23.668 | US |  | 23.668 | 41.7865 | -81.1275 | 2023-12-31 | Proposed |  |  | Mainline | No |  |  | State DOT | State DOT | A |  | 1 | No | Circular | Plain or Reinforced Concrete | 48 |  | 100 |  |  |  | 0 | 48 | Manhole | Manhole | Yes | 12 | No |  |  |  |  | No | No |  |  | 1 |  | \\filestore.dot.state.oh.us\Conduits_Inspection\D12\LAKE\US\20\1990842 | LAK-20-19.59, sheet 471, D234 (from D236) | [11 empty] | jkusner1@Editor | 2022-09-14 20:28 | jkusner1@Editor | 2022-09-14 20:29 | [26 empty] | https://collectornew.dot.state.oh.us/arcgis/rest/services/CULVERTS/Culvert_Inventory_Viewer/MapServer/1/568840/attachments |  | https://gis3.dot.state.oh.us/ConduitInventory/index.html?center=-81.127476,41.786503&level=17
12 | LAK | 00020 | 23.723 | 1990843 | SLAKUS00020**C | LAK-20-23.723 | US |  | 23.723 | 41.7867 | -81.1265 | 2023-12-31 | Proposed |  |  | Mainline | No |  |  | State DOT | State DOT | A |  | 1 | No | Circular | Plain or Reinforced Concrete | 48 |  | 210 |  |  |  | 0 | 48 | Manhole | Manhole | Yes | 12 | No |  |  |  |  | No | No |  |  | 1 |  | \\filestore.dot.state.oh.us\Conduits_Inspection\D12\LAKE\US\20\1990843 | LAK-20-19.59, sheet 471, D238 (from D240) | [11 empty] | jkusner1@Editor | 2022-09-14 20:36 | jkusner1@Editor | 2022-09-14 20:39 | [26 empty] | https://collectornew.dot.state.oh.us/arcgis/rest/services/CULVERTS/Culvert_Inventory_Viewer/MapServer/1/568841/attachments |  | https://gis3.dot.state.oh.us/ConduitInventory/index.html?center=-81.126459,41.786725&level=17
12 | LAK | 00528 | 6.269 | 1990846 | SLAKSR00528**C | LAK-528-6.269 | SR |  | 6.269 | 41.8015 | -81.0486 | 2023-12-31 | Proposed |  |  | Mainline | No |  |  | State DOT | State DOT | A |  | 1 | No | Circular | Plain or Reinforced Concrete | 24 |  | 221 |  |  |  | 0 | 24 | Manhole | Manhole | Yes | 5 | No |  |  |  |  | No | No |  |  | 1 |  | \\filestore.dot.state.oh.us\Conduits_Inspection\D12\LAKE\SR\528\1990846 | LAK-20-24.99, Sheet 281, D133 | [11 empty] | nshop1@Editor | 2022-09-14 13:30 | nshop1@Editor | 2022-09-14 13:31 | [26 empty] | https://collectornew.dot.state.oh.us/arcgis/rest/services/CULVERTS/Culvert_Inventory_Viewer/MapServer/1/569224/attachments |  | https://gis3.dot.state.oh.us/ConduitInventory/index.html?center=-81.048564,41.801472&level=17
12 | LAK | 00528 | 6.223 | 1990847 | SLAKSR00528**C | LAK-528-6.223 | SR |  | 6.223 | 41.8008 | -81.0486 | 2023-12-31 | Proposed |  |  | Mainline | No |  |  | State DOT | State DOT | A |  | 1 | No | Circular | Plain or Reinforced Concrete | 24 |  | 241 |  |  |  | 0 | 24 | Manhole | Manhole | Yes | 5 | No |  |  |  |  | No | No |  |  | 1 |  | \\filestore.dot.state.oh.us\Conduits_Inspection\D12\LAKE\SR\528\1990847 | LAK-20-24.99, Sheet 280, D132 | [11 empty] | nshop1@Editor | 2022-09-14 13:32 | nshop1@Editor | 2022-09-14 13:33 | [26 empty] | https://collectornew.dot.state.oh.us/arcgis/rest/services/CULVERTS/Culvert_Inventory_Viewer/MapServer/1/569225/attachments |  | https://gis3.dot.state.oh.us/ConduitInventory/index.html?center=-81.048560,41.800815&level=17
12 | LAK | 00528 | 6.183 | 1990848 | SLAKSR00528**C | LAK-528-6.183 | SR |  | 6.183 | 41.8002 | -81.0486 | 2023-12-31 | Proposed |  |  | Mainline | No |  |  | State DOT | State DOT | A |  | 1 | No | Circular | Plain or Reinforced Concrete | 24 |  | 212 |  |  |  | 0 | 24 | Manhole | Manhole | Yes | 5 | No |  |  |  |  | No | No |  |  | 1 |  | \\filestore.dot.state.oh.us\Conduits_Inspection\D12\LAKE\SR\528\1990848 | LAK-20-24.99, Sheet 280, D131 | [11 empty] | nshop1@Editor | 2022-09-14 13:34 | nshop1@Editor | 2022-09-14 13:35 | [26 empty] | https://collectornew.dot.state.oh.us/arcgis/rest/services/CULVERTS/Culvert_Inventory_Viewer/MapServer/1/569226/attachments |  | https://gis3.dot.state.oh.us/ConduitInventory/index.html?center=-81.048552,41.800237&level=17
12 | LAK | 00528 | 6.184 | 1990849 | SLAKSR00528**C | LAK-528-6.184 | SR |  | 6.184 | 41.8002 | -81.0486 | 2023-12-31 | Proposed |  |  | Mainline | No |  |  | State DOT | State DOT | A |  | 1 | No | Circular | Plain or Reinforced Concrete | 24 |  | 16 |  |  |  | 0 | 24 | Catch Basin | Manhole | Yes | 5 | No |  |  |  |  | No | No |  |  | 1 |  | \\filestore.dot.state.oh.us\Conduits_Inspection\D12\LAKE\SR\528\1990849 | LAK-20-24.99, Sheet 280, D130 | [11 empty] | nshop1@Editor | 2022-09-14 13:35 | nshop1@Editor | 2022-09-14 13:36 | [26 empty] | https://collectornew.dot.state.oh.us/arcgis/rest/services/CULVERTS/Culvert_Inventory_Viewer/MapServer/1/569227/attachments |  | https://gis3.dot.state.oh.us/ConduitInventory/index.html?center=-81.048583,41.800239&level=17
12 | LAK | 00020 | 23.52 | 1990850 | SLAKUS00020**C | LAK-20-23.520 | US |  | 23.52 | 41.786 | -81.1303 | 2023-12-31 | Proposed |  |  | Mainline | No |  |  | State DOT | State DOT | A |  | 1 | No | Circular | Plain or Reinforced Concrete | 15 |  | 50 |  |  |  | 0 | 15 | Catch Basin | Catch Basin | Yes | 5 | No |  |  |  |  | No | No |  |  | 1 |  | \\filestore.dot.state.oh.us\Conduits_Inspection\D12\LAKE\US\20\1990850 | LAK-20-19.59, sheet 469, D219 | [11 empty] | jkusner1@Editor | 2022-09-14 15:00 | jkusner1@Editor | 2022-09-14 15:01 | [26 empty] | https://collectornew.dot.state.oh.us/arcgis/rest/services/CULVERTS/Culvert_Inventory_Viewer/MapServer/1/569228/attachments |  | https://gis3.dot.state.oh.us/ConduitInventory/index.html?center=-81.130263,41.785989&level=17
12 | LAK | 00020 | 23.563 | 1990851 | SLAKUS00020**C | LAK-20-23.563 | US |  | 23.563 | 41.7861 | -81.1295 | 2023-12-31 | Proposed |  |  | Mainline | No |  |  | State DOT | State DOT | A |  | 1 | No | Circular | Plain or Reinforced Concrete | 15 |  | 50 |  |  |  | 0 | 15 | Catch Basin | Catch Basin | Yes | 5 | No |  |  |  |  | No | No |  |  | 1 |  | \\filestore.dot.state.oh.us\Conduits_Inspection\D12\LAKE\US\20\1990851 | LAK-20-19.59, sheet 470, D225 (to D223) | [11 empty] | jkusner1@Editor | 2022-09-14 15:12 | jkusner1@Editor | 2022-09-14 15:13 | [26 empty] | https://collectornew.dot.state.oh.us/arcgis/rest/services/CULVERTS/Culvert_Inventory_Viewer/MapServer/1/569229/attachments |  | https://gis3.dot.state.oh.us/ConduitInventory/index.html?center=-81.129460,41.786113&level=17
12 | LAK | 00020 | 23.634 | 1990852 | SLAKUS00020**C | LAK-20-23.634 | US |  | 23.634 | 41.7864 | -81.1281 | 2023-12-31 | Proposed |  |  | Mainline | No |  |  | State DOT | State DOT | A |  | 1 | No | Circular | Plain or Reinforced Concrete | 15 |  | 50 |  |  |  | 0 | 15 | Catch Basin | Catch Basin | Yes | 5 | No |  |  |  |  | No | No |  |  | 1 |  | \\filestore.dot.state.oh.us\Conduits_Inspection\D12\LAKE\US\20\1990852 | LAK-20-19.59, sheet 470, D229 | [11 empty] | jkusner1@Editor | 2022-09-14 15:24 | jkusner1@Editor | 2022-09-14 15:25 | [26 empty] | https://collectornew.dot.state.oh.us/arcgis/rest/services/CULVERTS/Culvert_Inventory_Viewer/MapServer/1/569230/attachments |  | https://gis3.dot.state.oh.us/ConduitInventory/index.html?center=-81.128112,41.786373&level=17
12 | LAK | 00020 | 23.723 | 1990853 | SLAKUS00020**C | LAK-20-23.723 | US |  | 23.723 | 41.7868 | -81.1265 | 2023-12-31 | Proposed |  |  | Mainline | No |  |  | State DOT | State DOT | A |  | 1 | No | Circular | Plain or Reinforced Concrete | 15 |  | 50 |  |  |  | 0 | 15 | Catch Basin | Catch Basin | Yes | 4 | No |  |  |  |  | No | No |  |  | 1 |  | \\filestore.dot.state.oh.us\Conduits_Inspection\D12\LAKE\US\20\1990853 | LAK-20-19.59, sheet 471, D237 | [11 empty] | jkusner1@Editor | 2022-09-14 15:42 | jkusner1@Editor | 2022-09-14 15:43 | [26 empty] | https://collectornew.dot.state.oh.us/arcgis/rest/services/CULVERTS/Culvert_Inventory_Viewer/MapServer/1/569231/attachments |  | https://gis3.dot.state.oh.us/ConduitInventory/index.html?center=-81.126459,41.786751&level=17
12 | LAK | 00020 | 23.764 | 1990854 | SLAKUS00020**C | LAK-20-23.764 | US |  | 23.764 | 41.7869 | -81.1257 | 2023-12-31 | Proposed |  |  | Mainline | No |  |  | State DOT | State DOT | A |  | 1 | No | Circular | Plain or Reinforced Concrete | 15 |  | 50 |  |  |  | 0 | 15 | Catch Basin | Catch Basin | Yes | 4 | No |  |  |  |  | No | No |  |  | 1 |  | \\filestore.dot.state.oh.us\Conduits_Inspection\D12\LAKE\US\20\1990854 | LAK-20-19.59, sheet 472, D239 | [11 empty] | jkusner1@Editor | 2022-09-14 16:35 | jkusner1@Editor | 2022-09-14 16:37 | [26 empty] | https://collectornew.dot.state.oh.us/arcgis/rest/services/CULVERTS/Culvert_Inventory_Viewer/MapServer/1/569232/attachments |  | https://gis3.dot.state.oh.us/ConduitInventory/index.html?center=-81.125710,41.786925&level=17
12 | LAK | 00020 | 23.847 | 1990855 | SLAKUS00020**C | LAK-20-23.847 | US |  | 23.847 | 41.7873 | -81.1242 | 2023-12-31 | Proposed |  |  | Mainline | No |  |  | State DOT | State DOT | A |  | 1 | No | Circular | Plain or Reinforced Concrete | 15 |  | 50 |  |  |  | 0 | 15 | Catch Basin | Catch Basin | Yes | 4 | No |  |  |  |  | No | No |  |  | 1 |  | \\filestore.dot.state.oh.us\Conduits_Inspection\D12\LAKE\US\20\1990855 | LAK-20-19.59, sheet 472, D241 | [11 empty] | jkusner1@Editor | 2022-09-14 16:38 | jkusner1@Editor | 2022-09-14 16:40 | [26 empty] | https://collectornew.dot.state.oh.us/arcgis/rest/services/CULVERTS/Culvert_Inventory_Viewer/MapServer/1/569233/attachments |  | https://gis3.dot.state.oh.us/ConduitInventory/index.html?center=-81.124174,41.787287&level=17
12 | LAK | 00020 | 23.878 | 1990856 | SLAKUS00020**C | LAK-20-23.878 | US |  | 23.878 | 41.7874 | -81.1236 | 2023-12-31 | Proposed |  |  | Mainline | No |  |  | State DOT | State DOT | A |  | 1 | No | Circular | Plain or Reinforced Concrete | 15 |  | 50 |  |  |  | 0 | 15 | Catch Basin | Catch Basin | Yes | 4 | No |  |  |  |  | No | No |  |  | 1 |  | \\filestore.dot.state.oh.us\Conduits_Inspection\D12\LAKE\US\20\1990856 | LAK-20-19.59, sheet 473, D243 | [11 empty] | jkusner1@Editor | 2022-09-14 16:42 | jkusner1@Editor | 2022-09-14 16:43 | [26 empty] | https://collectornew.dot.state.oh.us/arcgis/rest/services/CULVERTS/Culvert_Inventory_Viewer/MapServer/1/569234/attachments |  | https://gis3.dot.state.oh.us/ConduitInventory/index.html?center=-81.123608,41.787420&level=17
12 | LAK | 00020 | 24.617 | 1990857 | SLAKUS00020**C | LAK-20-24.617 | US |  | 24.617 | 41.7906 | -81.1099 | 2023-12-31 | Proposed |  |  | Mainline | No |  |  | State DOT | State DOT | A |  | 1 | No | Circular | Plain or Reinforced Concrete | 15 |  | 50 |  |  |  | 0 | 15 | Catch Basin | Catch Basin | Yes | 4 | No |  |  |  |  | No | No |  |  | 1 |  | \\filestore.dot.state.oh.us\Conduits_Inspection\D12\LAKE\US\20\1990857 | LAK-20-19.59, Sheet 481, D292 | [11 empty] | nshop1@Editor | 2022-09-14 17:02 | nshop1@Editor | 2022-09-14 17:03 | [26 empty] | https://collectornew.dot.state.oh.us/arcgis/rest/services/CULVERTS/Culvert_Inventory_Viewer/MapServer/1/569235/attachments |  | https://gis3.dot.state.oh.us/ConduitInventory/index.html?center=-81.109942,41.790600&level=17
12 | LAK | 00020 | 23.918 | 1990858 | SLAKUS00020**C | LAK-20-23.918 | US |  | 23.918 | 41.7876 | -81.1229 | 2023-12-31 | Proposed |  |  | Mainline | No |  |  | State DOT | State DOT | A |  | 1 | No | Circular | Plain or Reinforced Concrete | 15 |  | 7 |  |  |  | 0 | 15 | Catch Basin | Manhole | Yes | 4 | No |  |  |  |  | No | No |  |  | 1 |  | \\filestore.dot.state.oh.us\Conduits_Inspection\D12\LAKE\US\20\1990858 | LAK-20-19.53, Sheet 473, D246 | [11 empty] | jkusner1@Editor | 2022-09-14 17:07 | jkusner1@Editor | 2022-09-14 17:08 | [26 empty] | https://collectornew.dot.state.oh.us/arcgis/rest/services/CULVERTS/Culvert_Inventory_Viewer/MapServer/1/569236/attachments |  | https://gis3.dot.state.oh.us/ConduitInventory/index.html?center=-81.122865,41.787599&level=17
12 | LAK | 00020 | 24.813 | 1990859 | SLAKUS00020**C | LAK-20-24.813 | US |  | 24.813 | 41.7914 | -81.1063 | 2023-12-31 | Proposed |  |  | Mainline | No |  |  | State DOT | State DOT | A |  | 1 | No | Circular | Plain or Reinforced Concrete | 15 |  | 50 |  |  |  | 0 | 15 | Catch Basin | Catch Basin | Yes | 5 | No |  |  |  |  | No | No |  |  | 1 |  | \\filestore.dot.state.oh.us\Conduits_Inspection\D12\LAKE\US\20\1990859 | LAK-20-19.59, Sheet 483, D300 | [11 empty] | nshop1@Editor | 2022-09-14 17:33 | nshop1@Editor | 2022-09-14 17:33 | [26 empty] | https://collectornew.dot.state.oh.us/arcgis/rest/services/CULVERTS/Culvert_Inventory_Viewer/MapServer/1/569237/attachments |  | https://gis3.dot.state.oh.us/ConduitInventory/index.html?center=-81.106326,41.791447&level=17
12 | LAK | 00020 | 24.813 | 1990860 | SLAKUS00020**C | LAK-20-24.813 | US |  | 24.813 | 41.7914 | -81.1063 | 2023-12-31 | Proposed |  |  | Mainline | No |  |  | State DOT | State DOT | A |  | 1 | No | Circular | Plain or Reinforced Concrete | 30 |  | 200 |  |  |  | 0 | 30 | Manhole | Manhole | Yes | 8 | No |  |  |  |  | No | No |  |  | 1 |  | \\filestore.dot.state.oh.us\Conduits_Inspection\D12\LAKE\US\20\1990860 | LAK-20-19.59, Sheet 483, D301 | [11 empty] | nshop1@Editor | 2022-09-14 17:34 | nshop1@Editor | 2022-09-14 17:35 | [26 empty] | https://collectornew.dot.state.oh.us/arcgis/rest/services/CULVERTS/Culvert_Inventory_Viewer/MapServer/1/569238/attachments |  | https://gis3.dot.state.oh.us/ConduitInventory/index.html?center=-81.106316,41.791423&level=17
12 | LAK | 00020 | 24.85 | 1990861 | SLAKUS00020**C | LAK-20-24.850 | US |  | 24.85 | 41.7916 | -81.1056 | 2023-12-31 | Proposed |  |  | Mainline | No |  |  | State DOT | State DOT | A |  | 1 | No | Circular | Plain or Reinforced Concrete | 24 |  | 46 |  |  |  | 0 | 24 | Manhole | Manhole | Yes | 5 | No |  |  |  |  | No | No |  |  | 1 |  | \\filestore.dot.state.oh.us\Conduits_Inspection\D12\LAKE\US\20\1990861 | LAK-20-19.59, Sheet 483, D303 | [11 empty] | nshop1@Editor | 2022-09-14 17:37 | nshop1@Editor | 2022-09-14 17:38 | [26 empty] | https://collectornew.dot.state.oh.us/arcgis/rest/services/CULVERTS/Culvert_Inventory_Viewer/MapServer/1/569239/attachments |  | https://gis3.dot.state.oh.us/ConduitInventory/index.html?center=-81.105640,41.791617&level=17
12 | LAK | 00020 | 24.577 | 1990862 | SLAKUS00020**C | LAK-20-24.577 | US |  | 24.577 | 41.7904 | -81.1107 | 2023-12-31 | Proposed |  |  | Mainline | No |  |  | State DOT | State DOT | A |  | 1 | No | Circular | Plain or Reinforced Concrete | 15 |  | 50 |  |  |  | 0 | 15 | Catch Basin | Catch Basin | Yes | 5 | No |  |  |  |  | No | No |  |  | 1 |  | \\filestore.dot.state.oh.us\Conduits_Inspection\D12\LAKE\US\20\1990862 | LAK-20-19.59, Sheet 480, D290 | [11 empty] | nshop1@Editor | 2022-09-14 17:41 | nshop1@Editor | 2022-09-14 17:42 | [26 empty] | https://collectornew.dot.state.oh.us/arcgis/rest/services/CULVERTS/Culvert_Inventory_Viewer/MapServer/1/569240/attachments |  | https://gis3.dot.state.oh.us/ConduitInventory/index.html?center=-81.110685,41.790431&level=17
12 | LAK | 00020 | 23.928 | 1990863 | SLAKUS00020**C | LAK-20-23.928 | US |  | 23.928 | 41.7876 | -81.1227 | 2023-12-31 | Proposed |  |  | Mainline | No |  |  | State DOT | State DOT | A |  | 1 | No | Circular | Plain or Reinforced Concrete | [6 empty] | 0 |  | Half Height Concrete Headwall | Half Height Concrete Headwall | No |  | No |  |  |  |  | No | No |  |  |  |  | \\filestore.dot.state.oh.us\Conduits_Inspection\D12\LAKE\US\20\1990863 | [12 empty] | jkusner1@Editor | 2022-09-14 17:42 | jkusner1@Editor | 2022-09-14 17:42 | [26 empty] | https://collectornew.dot.state.oh.us/arcgis/rest/services/CULVERTS/Culvert_Inventory_Viewer/MapServer/1/569241/attachments |  | https://gis3.dot.state.oh.us/ConduitInventory/index.html?center=-81.122686,41.787650&level=17
12 | LAK | 00020 | 24.42 | 1990864 | SLAKUS00020**C | LAK-20-24.420 | US |  | 24.42 | 41.7898 | -81.1136 | 2023-12-31 | Proposed |  |  | Mainline | No |  |  | State DOT | State DOT | A |  | 1 | No | Circular | Plain or Reinforced Concrete | 15 |  | 50 |  |  |  | 0 | 15 | Catch Basin | Catch Basin | Yes | 5 | No |  |  |  |  | No | No |  |  | 1 |  | \\filestore.dot.state.oh.us\Conduits_Inspection\D12\LAKE\US\20\1990864 | LAK-20-19.59, Sheet 479, D280 | [11 empty] | nshop1@Editor | 2022-09-14 17:47 | nshop1@Editor | 2022-09-14 17:48 | [26 empty] | https://collectornew.dot.state.oh.us/arcgis/rest/services/CULVERTS/Culvert_Inventory_Viewer/MapServer/1/569242/attachments |  | https://gis3.dot.state.oh.us/ConduitInventory/index.html?center=-81.113592,41.789755&level=17
12 | LAK | 00020 | 24.372 | 1990865 | SLAKUS00020**C | LAK-20-24.372 | US |  | 24.372 | 41.7895 | -81.1145 | 2023-12-31 | Proposed |  |  | Mainline | No |  |  | State DOT | State DOT | A |  | 1 | No | Circular | Plain or Reinforced Concrete | 15 |  | 58 |  |  |  | 0 | 15 | Catch Basin | Catch Basin | Yes | 4 | No |  |  |  |  | No | No |  |  | 1 |  | \\filestore.dot.state.oh.us\Conduits_Inspection\D12\LAKE\US\20\1990865 | LAK-20-19.59, Sheet 478, D278 | [11 empty] | nshop1@Editor | 2022-09-14 17:49 | nshop1@Editor | 2022-09-14 17:54 | [26 empty] | https://collectornew.dot.state.oh.us/arcgis/rest/services/CULVERTS/Culvert_Inventory_Viewer/MapServer/1/569243/attachments |  | https://gis3.dot.state.oh.us/ConduitInventory/index.html?center=-81.114465,41.789542&level=17
12 | LAK | 00020 | 23.959 | 1990866 | SLAKUS00020**C | LAK-20-23.959 | US |  | 23.959 | 41.7878 | -81.1221 | 2023-12-31 | Proposed |  |  | Mainline | No |  |  | State DOT | State DOT | A |  | 1 | No | Circular | Plain or Reinforced Concrete | 48 |  | 205 |  |  |  | 0 | 48 | Manhole | Manhole | Yes | 10 | No |  |  |  |  | No | No |  |  | 1 |  | \\filestore.dot.state.oh.us\Conduits_Inspection\D12\LAKE\US\20\1990866 | LAK-20-19.59, sheet 474, D250 (from D253) | [11 empty] | jkusner1@Editor | 2022-09-14 17:55 | jkusner1@Editor | 2022-09-14 17:56 | [26 empty] | https://collectornew.dot.state.oh.us/arcgis/rest/services/CULVERTS/Culvert_Inventory_Viewer/MapServer/1/569244/attachments |  | https://gis3.dot.state.oh.us/ConduitInventory/index.html?center=-81.122118,41.787774&level=17
12 | LAK | 00020 | 24.336 | 1990867 | SLAKUS00020**C | LAK-20-24.336 | US |  | 24.336 | 41.7894 | -81.1151 | 2023-12-31 | Proposed |  |  | Mainline | No |  |  | State DOT | State DOT | A |  | 1 | No | Circular | Plain or Reinforced Concrete | 15 |  | 50 |  |  |  | 0 | 15 | Catch Basin | Catch Basin | Yes | 4 | No |  |  |  |  | No | No |  |  | 1 |  | \\filestore.dot.state.oh.us\Conduits_Inspection\D12\LAKE\US\20\1990867 | LAK-20-19.59, Sheet 478, D276 | [11 empty] | nshop1@Editor | 2022-09-14 17:55 | nshop1@Editor | 2022-09-14 17:56 | [26 empty] | https://collectornew.dot.state.oh.us/arcgis/rest/services/CULVERTS/Culvert_Inventory_Viewer/MapServer/1/569245/attachments |  | https://gis3.dot.state.oh.us/ConduitInventory/index.html?center=-81.115133,41.789387&level=17
12 | LAK | 00020 | 24.193 | 1990868 | SLAKUS00020**C | LAK-20-24.193 | US |  | 24.193 | 41.7888 | -81.1178 | 2023-12-31 | Proposed |  |  | Mainline | No |  |  | State DOT | State DOT | A |  | 1 | No | Circular | Plain or Reinforced Concrete | 15 |  | 51 |  |  |  | 0 | 15 | Catch Basin | Catch Basin | Yes | 4 | No |  |  |  |  | No | No |  |  | 1 |  | \\filestore.dot.state.oh.us\Conduits_Inspection\D12\LAKE\US\20\1990868 | LAK-20-19.59, Sheet 476, D270 | [11 empty] | nshop1@Editor | 2022-09-14 18:00 | nshop1@Editor | 2022-09-14 18:01 | [26 empty] | https://collectornew.dot.state.oh.us/arcgis/rest/services/CULVERTS/Culvert_Inventory_Viewer/MapServer/1/569246/attachments |  | https://gis3.dot.state.oh.us/ConduitInventory/index.html?center=-81.117786,41.788774&level=17
12 | LAK | 00020 | 23.999 | 1990869 | SLAKUS00020**C | LAK-20-23.999 | US |  | 23.999 | 41.788 | -81.1214 | 2023-12-31 | Proposed |  |  | Mainline | No |  |  | State DOT | State DOT | A |  | 1 | No | Circular | Plain or Reinforced Concrete | 15 |  | 43 |  |  |  | 0 | 15 | Catch Basin | Manhole | Yes | 4 | No |  |  |  |  | No | No |  |  | 1 |  | \\filestore.dot.state.oh.us\Conduits_Inspection\D12\LAKE\US\20\1990869 | LAK-20-19.59, sheet 474, D252 | [11 empty] | jkusner1@Editor | 2022-09-14 18:04 | jkusner1@Editor | 2022-09-14 18:07 | [26 empty] | https://collectornew.dot.state.oh.us/arcgis/rest/services/CULVERTS/Culvert_Inventory_Viewer/MapServer/1/569247/attachments |  | https://gis3.dot.state.oh.us/ConduitInventory/index.html?center=-81.121391,41.787975&level=17
12 | LAK | 00020 | 23.998 | 1990870 | SLAKUS00020**C | LAK-20-23.998 | US |  | 23.998 | 41.788 | -81.1214 | 2023-12-31 | Proposed |  |  | Mainline | No |  |  | State DOT | State DOT | A |  | 1 | No | Circular | Plain or Reinforced Concrete | 48 |  | 150 |  |  |  | 0 | 48 | Manhole | Manhole | Yes | 10 | No |  |  |  |  | No | No |  |  | 1 |  | \\filestore.dot.state.oh.us\Conduits_Inspection\D12\LAKE\US\20\1990870 | LAK-20-19.59, sheet 474, D253 (from D257), pipe is parallel to road | [11 empty] | jkusner1@Editor | 2022-09-14 18:08 | jkusner1@Editor | 2022-09-14 18:10 | [26 empty] | https://collectornew.dot.state.oh.us/arcgis/rest/services/CULVERTS/Culvert_Inventory_Viewer/MapServer/1/569248/attachments |  | https://gis3.dot.state.oh.us/ConduitInventory/index.html?center=-81.121385,41.787955&level=17
12 | LAK | 00020 | 24.125 | 1990871 | SLAKUS00020**C | LAK-20-24.125 | US |  | 24.125 | 41.7885 | -81.119 | 2023-12-31 | Proposed |  |  | Mainline | No |  |  | State DOT | State DOT | A |  | 1 | No | Circular | Plain or Reinforced Concrete | 15 |  | 50 |  |  |  | 0 | 15 | Catch Basin | Catch Basin | Yes | 4 | No |  |  |  |  | No | No |  |  | 1 |  | \\filestore.dot.state.oh.us\Conduits_Inspection\D12\LAKE\US\20\1990871 | LAK-20-19.59, Sheet 275, D266 | [11 empty] | nshop1@Editor | 2022-09-14 18:10 | nshop1@Editor | 2022-09-14 18:11 | [26 empty] | https://collectornew.dot.state.oh.us/arcgis/rest/services/CULVERTS/Culvert_Inventory_Viewer/MapServer/1/569249/attachments |  | https://gis3.dot.state.oh.us/ConduitInventory/index.html?center=-81.119044,41.788474&level=17
12 | LAK | 00020 | 24.087 | 1990872 | SLAKUS00020**C | LAK-20-24.087 | US |  | 24.087 | 41.7883 | -81.1197 | 2023-12-31 | Proposed |  |  | Mainline | No |  |  | State DOT | State DOT | A |  | 1 | No | Circular | Plain or Reinforced Concrete | 48 |  | 200 |  |  |  | 0 | 48 | Manhole | Manhole | Yes | 11 | No |  |  |  |  | No | No |  |  | 1 |  | \\filestore.dot.state.oh.us\Conduits_Inspection\D12\LAKE\US\20\1990872 | LAK-20-19.59, Sheet 475, D265 | [11 empty] | nshop1@Editor | 2022-09-14 18:11 | nshop1@Editor | 2022-09-14 18:12 | [26 empty] | https://collectornew.dot.state.oh.us/arcgis/rest/services/CULVERTS/Culvert_Inventory_Viewer/MapServer/1/569250/attachments |  | https://gis3.dot.state.oh.us/ConduitInventory/index.html?center=-81.119730,41.788299&level=17
12 | LAK | 00020 | 24.087 | 1990873 | SLAKUS00020**C | LAK-20-24.087 | US |  | 24.087 | 41.7883 | -81.1197 | 2023-12-31 | Proposed |  |  | Mainline | No |  |  | State DOT | State DOT | A |  | 1 | No | Circular | Plain or Reinforced Concrete | 15 |  | 50 |  |  |  | 0 | 15 | Catch Basin | Catch Basin | Yes | 5 | No |  |  |  |  | No | No |  |  | 1 |  | \\filestore.dot.state.oh.us\Conduits_Inspection\D12\LAKE\US\20\1990873 | LAK-20-19.59, Sheet 475, D264 | [11 empty] | nshop1@Editor | 2022-09-14 18:12 | nshop1@Editor | 2022-09-14 18:13 | [26 empty] | https://collectornew.dot.state.oh.us/arcgis/rest/services/CULVERTS/Culvert_Inventory_Viewer/MapServer/1/569251/attachments |  | https://gis3.dot.state.oh.us/ConduitInventory/index.html?center=-81.119739,41.788319&level=17
12 | LAK | 00020 | 24.044 | 1990874 | SLAKUS00020**C | LAK-20-24.044 | US |  | 24.044 | 41.7881 | -81.1205 | 2023-12-31 | Proposed |  |  | Mainline | No |  |  | State DOT | State DOT | A |  | 1 | No | Circular | Plain or Reinforced Concrete | 15 |  | 7 |  |  |  | 0 | 15 | Catch Basin | Manhole | Yes | 4 | No |  |  |  |  | No | No |  |  | 1 |  | \\filestore.dot.state.oh.us\Conduits_Inspection\D12\LAKE\US\20\1990874 | LAK-20-19.59, Sheet 475, D261 | [11 empty] | nshop1@Editor | 2022-09-14 18:17 | nshop1@Editor | 2022-09-14 18:19 | [26 empty] | https://collectornew.dot.state.oh.us/arcgis/rest/services/CULVERTS/Culvert_Inventory_Viewer/MapServer/1/569252/attachments |  | https://gis3.dot.state.oh.us/ConduitInventory/index.html?center=-81.120530,41.788129&level=17
12 | LAK | 00020 | 23.999 | 1990875 | SLAKUS00020**C | LAK-20-23.999 | US |  | 23.999 | 41.7879 | -81.1214 | 2023-12-31 | Proposed |  |  | Mainline | No |  |  | State DOT | State DOT | A |  | 1 | No | Circular | Plain or Reinforced Concrete | 15 |  | 7 |  |  |  | 0 | 15 | Catch Basin | Manhole | Yes | 4 | No |  |  |  |  | No | No |  |  | 1 |  | \\filestore.dot.state.oh.us\Conduits_Inspection\D12\LAKE\US\20\1990875 | LAK-20-19.59, sheet 474, D254 | [11 empty] | jkusner1@Editor | 2022-09-14 18:20 | jkusner1@Editor | 2022-09-14 18:21 | [26 empty] | https://collectornew.dot.state.oh.us/arcgis/rest/services/CULVERTS/Culvert_Inventory_Viewer/MapServer/1/569253/attachments |  | https://gis3.dot.state.oh.us/ConduitInventory/index.html?center=-81.121382,41.787948&level=17
12 | LAK | 00020 | 24.022 | 1990876 | SLAKUS00020**C | LAK-20-24.022 | US |  | 24.022 | 41.788 | -81.121 | 2023-12-31 | Proposed |  |  | Mainline | No |  |  | State DOT | State DOT | A |  | 1 | No | Circular | Plain or Reinforced Concrete | 15 |  | 65 |  |  |  | 0 | 15 | Catch Basin | Catch Basin | Yes | 4 | No |  |  |  |  | No | No |  |  | 1 |  | \\filestore.dot.state.oh.us\Conduits_Inspection\D12\LAKE\US\20\1990876 | LAK-20-19.59, Sheet 474, D256 | [11 empty] | nshop1@Editor | 2022-09-14 18:21 | nshop1@Editor | 2022-09-14 18:26 | [26 empty] | https://collectornew.dot.state.oh.us/arcgis/rest/services/CULVERTS/Culvert_Inventory_Viewer/MapServer/1/569254/attachments |  | https://gis3.dot.state.oh.us/ConduitInventory/index.html?center=-81.120951,41.788047&level=17
12 | LAK | 00020 | 23.474 | 1990877 | SLAKUS00020**C | LAK-20-23.474 | US |  | 23.474 | 41.7859 | -81.1311 | 2023-12-31 | Proposed |  |  | Mainline | No |  |  | State DOT | State DOT | A |  | 1 | No | Circular | Plain or Reinforced Concrete | 48 |  | 101 |  |  |  | 0 | 48 | Manhole | Manhole | Yes | 14 | No |  |  |  |  | No | No |  |  | 1 |  | \\filestore.dot.state.oh.us\Conduits_Inspection\D12\LAKE\US\20\1990877 | LAK-20-19.59, sheet 469, D214 (from D216) | [11 empty] | jkusner1@Editor | 2022-09-14 20:03 | jkusner1@Editor | 2022-09-14 20:04 | [26 empty] | https://collectornew.dot.state.oh.us/arcgis/rest/services/CULVERTS/Culvert_Inventory_Viewer/MapServer/1/569255/attachments |  | https://gis3.dot.state.oh.us/ConduitInventory/index.html?center=-81.131140,41.785859&level=17
12 | LAK | 00020 | 23.52 | 1990878 | SLAKUS00020**C | LAK-20-23.520 | US |  | 23.52 | 41.786 | -81.1303 | 2023-12-31 | Proposed |  |  | Mainline | No |  |  | State DOT | State DOT | A |  | 1 | No | Circular | Plain or Reinforced Concrete | 48 |  | 203 |  |  |  | 0 | 48 | Manhole | Manhole | Yes | 14 | No |  |  |  |  | No | No |  |  | 1 |  | \\filestore.dot.state.oh.us\Conduits_Inspection\D12\LAKE\US\20\1990878 | LAK-20-19.59, sheet 469, D220 (from D222) | [11 empty] | jkusner1@Editor | 2022-09-14 20:09 | jkusner1@Editor | 2022-09-14 20:10 | [26 empty] | https://collectornew.dot.state.oh.us/arcgis/rest/services/CULVERTS/Culvert_Inventory_Viewer/MapServer/1/569256/attachments |  | https://gis3.dot.state.oh.us/ConduitInventory/index.html?center=-81.130257,41.785968&level=17
12 | LAK | 00020 | 23.557 | 1990879 | SLAKUS00020**C | LAK-20-23.557 | US |  | 23.557 | 41.7861 | -81.1295 | 2023-12-31 | Proposed |  |  | Mainline | No |  |  | State DOT | State DOT | A |  | 1 | No | Circular | Plain or Reinforced Concrete | 48 |  | 49 |  |  |  | 0 | 48 | Manhole | Manhole | Yes | 14 | No |  |  |  |  | No | No |  |  | 1 |  | \\filestore.dot.state.oh.us\Conduits_Inspection\D12\LAKE\US\20\1990879 | LAK-20-19.59, sheet 469, D222 (from D224) | [11 empty] | jkusner1@Editor | 2022-09-14 20:12 | jkusner1@Editor | 2022-09-14 20:13 | [26 empty] | https://collectornew.dot.state.oh.us/arcgis/rest/services/CULVERTS/Culvert_Inventory_Viewer/MapServer/1/569257/attachments |  | https://gis3.dot.state.oh.us/ConduitInventory/index.html?center=-81.129536,41.786056&level=17
12 | LAK | 00020 | 23.613 | 1990880 | SLAKUS00020**C | LAK-20-23.613 | US |  | 23.613 | 41.7863 | -81.1285 | 2023-12-31 | Proposed |  |  | Mainline | No |  |  | State DOT | State DOT | A |  | 1 | No | Circular | Plain or Reinforced Concrete | 48 |  | 101 |  |  |  | 0 | 48 | Manhole | Manhole | Yes | 14 | No |  |  |  |  | No | No |  |  | 1 |  | \\filestore.dot.state.oh.us\Conduits_Inspection\D12\LAKE\US\20\1990880 | LAK-20-19.59, sheet 470, D228 (from D230) | [11 empty] | jkusner1@Editor | 2022-09-14 20:22 | jkusner1@Editor | 2022-09-14 20:23 | [26 empty] | https://collectornew.dot.state.oh.us/arcgis/rest/services/CULVERTS/Culvert_Inventory_Viewer/MapServer/1/569258/attachments |  | https://gis3.dot.state.oh.us/ConduitInventory/index.html?center=-81.128486,41.786274&level=17
12 | LAK | 00020 | 23.764 | 1990881 | SLAKUS00020**C | LAK-20-23.764 | US |  | 23.764 | 41.7869 | -81.1257 | 2023-12-31 | Proposed |  |  | Mainline | No |  |  | State DOT | State DOT | A |  | 1 | No | Circular | Plain or Reinforced Concrete | 48 |  | 440 |  |  |  | 0 | 48 | Manhole | Manhole | Yes | 11 | No |  |  |  |  | No | No |  |  | 1 |  | \\filestore.dot.state.oh.us\Conduits_Inspection\D12\LAKE\US\20\1990881 | LAK-20-19.59, sheet 472, D240 (from D242) | [11 empty] | jkusner1@Editor | 2022-09-14 20:40 | jkusner1@Editor | 2022-09-14 20:41 | [26 empty] | https://collectornew.dot.state.oh.us/arcgis/rest/services/CULVERTS/Culvert_Inventory_Viewer/MapServer/1/569259/attachments |  | https://gis3.dot.state.oh.us/ConduitInventory/index.html?center=-81.125701,41.786910&level=17
12 | LAK | 00020 | 23.847 | 1990882 | SLAKUS00020**C | LAK-20-23.847 | US |  | 23.847 | 41.7873 | -81.1242 | 2023-12-31 | Proposed |  |  | Mainline | No |  |  | State DOT | State DOT | A |  | 1 | No | Circular | Plain or Reinforced Concrete | 48 |  | 145 |  |  |  | 0 | 48 | Manhole | Manhole | Yes | 10 | No |  |  |  |  | No | No |  |  | 1 |  | \\filestore.dot.state.oh.us\Conduits_Inspection\D12\LAKE\US\20\1990882 | LAK-20-19.59, sheet 472, D242 (from D244) | [11 empty] | jkusner1@Editor | 2022-09-14 20:42 | jkusner1@Editor | 2022-09-14 20:44 | [26 empty] | https://collectornew.dot.state.oh.us/arcgis/rest/services/CULVERTS/Culvert_Inventory_Viewer/MapServer/1/569260/attachments |  | https://gis3.dot.state.oh.us/ConduitInventory/index.html?center=-81.124167,41.787265&level=17
12 | LAK | 00020 | 24.663 | 1990884 | SLAKUS00020**C | LAK-20-24.663 | US |  | 24.663 | 41.7908 | -81.1091 | 2023-12-31 | Proposed |  |  | Mainline | No |  |  | State DOT | State DOT | A |  | 1 | No | Circular | Plain or Reinforced Concrete | 15 |  | 50 |  |  |  | 0 | 15 | Catch Basin | Catch Basin | Yes | 4 | No |  |  |  |  | No | No |  |  | 1 |  | \\filestore.dot.state.oh.us\Conduits_Inspection\D12\LAKE\US\20\1990884 | LAK-20-19.59, Sheet 481, D294 | [11 empty] | nshop1@Editor | 2022-09-14 17:04 | nshop1@Editor | 2022-09-14 17:05 | [26 empty] | https://collectornew.dot.state.oh.us/arcgis/rest/services/CULVERTS/Culvert_Inventory_Viewer/MapServer/1/570436/attachments |  | https://gis3.dot.state.oh.us/ConduitInventory/index.html?center=-81.109108,41.790799&level=17
12 | LAK | 00020 | 23.687 | 1990885 | SLAKUS00020**C | LAK-20-23.687 | US |  | 23.687 | 41.7866 | -81.1271 | 2023-12-31 | Proposed |  |  | Mainline | No |  |  | State DOT | State DOT | A |  | 1 | No | Circular | Plain or Reinforced Concrete | 48 |  | 190 |  |  |  | 0 | 48 | Manhole | Manhole | Yes | 12 | No |  |  |  |  | No | No |  |  | 1 |  | \\filestore.dot.state.oh.us\Conduits_Inspection\D12\LAKE\US\20\1990885 | LAK-20-19.59, sheet 471, D236 (from D238) | [11 empty] | jkusner1@Editor | 2022-09-14 20:33 | jkusner1@Editor | 2022-09-14 20:35 | [26 empty] | https://collectornew.dot.state.oh.us/arcgis/rest/services/CULVERTS/Culvert_Inventory_Viewer/MapServer/1/570437/attachments |  | https://gis3.dot.state.oh.us/ConduitInventory/index.html?center=-81.127128,41.786577&level=17
12 | CUY | 00090 | 22.795 | 1990900 | SCUYIR00090**N | CUY-90-22.795 | IR |  |  | 41.5524 | -81.6011 | 2023-12-31 | Active | 1946-01-01 05:00 |  | Mainline | No |  |  | State DOT | State DOT | A | I-90 WB | 1 | No | Circular | Plain or Reinforced Concrete | 12 |  | 65 |  | Unprotected |  | 0 | 12 | Manhole | Catch Basin | Yes | 3 | No |  |  |  |  | No | No |  |  |  |  | \\filestore.dot.state.oh.us\Conduits_Inspection\D12\CUYAHOGA\IR\90\1990900 | Inventoried at inlet. See 1948 CUY-90-21.30 Sheet 25. | [5 empty] | 7 | 2022-09-20 18:02 | 2022 | 12 | Inspection from ends of conduit |  | odotonline\ddickson | 2022-09-20 17:25 | ddickson | 2022-11-06 23:33 | Inspection from ends of conduit | 8 | 7 |  | 7 |  |  |  | 6 | 9 | 9 | 7 | 9 | 8 |  | 6 | 7 | Open - no restriction | At outlet catch basin, top row of masonry missing at top of north and west walls with backfill infiltration and up to 24” deep undermining of the west flume slab. The conduit has minor gaps and misalignments between conduit sections at joints. | 2022-09-20 18:02 | Drainage Structure Repair |  | odotonline\nfisco | 2022-09-20 18:00 | odotonline\ddickson | 2022-09-22 18:12 | https://collectornew.dot.state.oh.us/arcgis/rest/services/CULVERTS/Culvert_Inventory_Viewer/MapServer/0/575923/attachments | https://collectornew.dot.state.oh.us/arcgis/rest/services/CULVERTS/Culvert_Inventory_Viewer/MapServer/8/940479/attachments | https://gis3.dot.state.oh.us/ConduitInventory/index.html?center=-81.601050,41.552410&level=17
12 | CUY | 18483 | 0.139 | 1990901 | SCUYRA18483**C | CUY-18483-0.139 | RA |  |  | 41.5521 | -81.6008 | 2023-12-31 | Active | 1950-01-01 18:26 |  | Mainline | No |  |  | State DOT | State DOT | A | I-90 EB | 1 | No | Circular | Plain or Reinforced Concrete | 12 |  | 65 |  | Unprotected |  | 0 | 12 | Inlet | Catch Basin | Yes | 5 | No |  |  |  |  | No | No |  |  |  |  | \\filestore.dot.state.oh.us\Conduits_Inspection\D12\CUYAHOGA\RA\18483\1990901 | Inventoried at inlet. See 1948 CUY-90-21.30 Sheet 25. | [5 empty] | 6 | 2022-09-20 18:02 | 2022 | 12 | Inspection from ends of conduit |  | odotonline\ddickson | 2022-09-20 17:28 | odotonline\ddickson | 2022-09-22 18:12 | Inspection from ends of conduit | 8 | 6 |  | 6 |  |  |  | 6 | 9 | 9 | 8 | 9 | 8 |  | 7 | 6 | Open - no restriction | Up to 1” vertical and up to 1/2” wide longitudinal offsets/gaps at joint sections; however, no infiltration noted. At outlet catch basin, top row of masonry missing at top of north and west walls with backfill infiltration and up to 24” deep undermining of the west flume slab. Inlet grate has moderate debris buildup. | 2022-09-20 18:02 | Drainage Structure Repair |  | odotonline\nfisco | 2022-09-20 18:00 | ddickson | 2022-09-21 11:48 | https://collectornew.dot.state.oh.us/arcgis/rest/services/CULVERTS/Culvert_Inventory_Viewer/MapServer/0/575924/attachments | https://collectornew.dot.state.oh.us/arcgis/rest/services/CULVERTS/Culvert_Inventory_Viewer/MapServer/8/940478/attachments | https://gis3.dot.state.oh.us/ConduitInventory/index.html?center=-81.600780,41.552127&level=17
12 | CUY | 00090 | 22.891 | 1990902 | SCUYIR00090**C | CUY-90-22.891 | IR |  | 22.891 | 41.5523 | -81.6009 | 2023-12-31 | Active | 1950-01-01 18:53 |  | Mainline | No |  |  | State DOT | State DOT | A | I-90 Median | 1 | No | Circular | Plain or Reinforced Concrete | 12 |  | 196 |  | Unprotected |  | 0 | 12 | Catch Basin | Catch Basin | Yes | 5 | No |  |  |  |  | No | No |  |  |  |  | \\filestore.dot.state.oh.us\Conduits_Inspection\D12\CUYAHOGA\IR\90\1990902 | Inventoried at outlet. Longitudinal conduit under median. See 1948 CUY-90-21.30 Sheet 25. | [5 empty] | 6 | 2022-10-05 18:04 | 2022 | 12 | Remote inspection |  | odotonline\nfisco | 2022-09-20 17:54 | odotonline\ddickson | 2022-09-22 18:14 | Remote inspection | 6 | 7 |  | 7 |  |  |  | 5 | 9 | 9 | 8 | 9 | 8 |  | 6 | 6 | Open - no restriction | Isolated hairline longitudinal and radial cracks with isolated light efflorescence are present along the conduit, typically adjacent to joints. There are minor gaps and misalignments between conduit sections at joints. The top row of masonry bricks are missing are heavily deteriorated along the north, west, and east faces of the inlet catch basin. The outlet catch basin, top row of masonry missing at top of north and west walls with backfill infiltration and up to 24” deep undermining of the west flume slab. | 2022-10-05 18:04 | Drainage Structure Repair |  | odotonline\nfisco | 2022-09-20 18:04 | ddickson | 2022-12-09 15:33 | https://collectornew.dot.state.oh.us/arcgis/rest/services/CULVERTS/Culvert_Inventory_Viewer/MapServer/0/575925/attachments | https://collectornew.dot.state.oh.us/arcgis/rest/services/CULVERTS/Culvert_Inventory_Viewer/MapServer/8/940882/attachments | https://gis3.dot.state.oh.us/ConduitInventory/index.html?center=-81.600906,41.552260&level=17
12 | CUY | 00090 | 22.718 | 1990907 | SCUYIR00090**N | CUY-90-22.718 | IR |  |  | 41.5518 | -81.6023 | 2023-12-31 | Active | 1946-01-01 05:00 |  | Mainline | No |  |  | State DOT | State DOT | A | I-90 WB | 1 | No | Circular | Plain or Reinforced Concrete | 12 |  | 55 |  | Unprotected |  | 0 | 12 | Manhole | Catch Basin | Yes | 4 | No |  |  |  |  | No | No |  |  |  |  | \\filestore.dot.state.oh.us\Conduits_Inspection\D12\CUYAHOGA\IR\90\1990907 | Inventoried at inlet. See 1948 CUY-90-21.30 Sheet 25. | [5 empty] | 7 | 2022-09-21 17:05 | 2022 | 12 | Inspection from ends of conduit |  | odotonline\ddickson | 2022-09-21 16:12 | ddickson | 2022-11-06 23:38 | Inspection from ends of conduit | 8 | 7 |  | 7 |  |  |  | 5 | 9 | 9 | 8 | 9 | 8 |  | 9 | 7 | Open - no restriction | There are minor gaps and misalignments between conduit sections at joints. The outlet catch basin is missing the top two rows of bricks along the west side and the top row of bricks along the north and east side resulting up to 12” deep undermining of the drainage flumes. | 2022-09-21 17:05 | Drainage Structure Repair |  | odotonline\ddickson | 2022-09-21 17:05 | odotonline\ddickson | 2022-09-21 17:05 | https://collectornew.dot.state.oh.us/arcgis/rest/services/CULVERTS/Culvert_Inventory_Viewer/MapServer/0/577623/attachments | https://collectornew.dot.state.oh.us/arcgis/rest/services/CULVERTS/Culvert_Inventory_Viewer/MapServer/8/943423/attachments | https://gis3.dot.state.oh.us/ConduitInventory/index.html?center=-81.602289,41.551814&level=17
12 | CUY | 00090 | 22.852 | 1990909 | SCUYIR00090**C | CUY-90-22.852 | IR |  | 22.852 | 41.552 | -81.6015 | 2023-12-31 | Active | 1950-01-01 15:45 |  | Mainline | No |  |  | State DOT | State DOT | A | I-90 Median | 1 | No | Circular | Plain or Reinforced Concrete | 12 |  | 196 |  | Unprotected |  | 0 | 12 | Catch Basin | Catch Basin | Yes | 5 | No |  |  |  |  | No | No |  |  |  |  | \\filestore.dot.state.oh.us\Conduits_Inspection\D12\CUYAHOGA\IR\90\1990909 | Inventoried at outlet. Longitudinal conduit under median. See 1948 CUY-90-21.30 Sheet 25. | [5 empty] | 6 | 2022-10-05 17:42 | 2022 | 12 | Remote inspection |  | odotonline\nfisco | 2022-09-21 14:46 | odotonline\ddickson | 2022-09-21 14:52 | Remote inspection | 7 | 6 |  | 6 |  |  |  | 5 | 9 | 9 | 7 | 9 | 8 |  | 7 | 6 | Open - no restriction | For an approximate 25’ length at the outlet, there is up to 1” thick dense asphalt accumulation along the invert that was unable to be removed by a vactor truck. Multiple minor longitudinal cracks are present along the outlet end section of the conduit. The conduit has minor to moderate gaps and misalignments with and up to 2” horizontal misalignment approximately 60’ from the inlet. The inlet catch basin is missing the top two rows of bricks along the west side and the top row of bricks along the north and east side resulting up to 12” deep undermining of the drainage flumes. The top row of masonry bricks are missing are heavily deteriorated along the north, west, and east faces of the outlet catch basin. Both catch basins and the conduit were 100% full of debris prior to cleanout. | 2022-10-05 17:42 | Drainage Structure Repair |  | odotonline\ddickson | 2022-09-22 17:42 | ddickson | 2022-12-09 14:18 | https://collectornew.dot.state.oh.us/arcgis/rest/services/CULVERTS/Culvert_Inventory_Viewer/MapServer/0/578024/attachments | https://collectornew.dot.state.oh.us/arcgis/rest/services/CULVERTS/Culvert_Inventory_Viewer/MapServer/8/945469/attachments | https://gis3.dot.state.oh.us/ConduitInventory/index.html?center=-81.601546,41.551961&level=17
12 | CUY | 00090 | 22.756 | 1990911 | SCUYIR00090**N | CUY-90-22.756 | IR |  |  | 41.5521 | -81.6017 | 2023-12-31 | Active | 1946-01-01 05:00 |  | Mainline | No |  |  | State DOT | State DOT | A | I-90 WB | 1 | No | Circular | Plain or Reinforced Concrete | 12 |  | 60 |  | Unprotected |  | 0 | 12 | Manhole | Catch Basin | Yes | 5 | No |  |  |  |  | No | No |  |  |  |  | \\filestore.dot.state.oh.us\Conduits_Inspection\D12\CUYAHOGA\IR\90\1990911 | Inventoried at inlet. See 1948 CUY-90-21.30 Sheet 25. | [5 empty] | 7 | 2022-09-22 17:33 | 2022 | 12 | Inspection from ends of conduit |  | odotonline\ddickson | 2022-09-21 14:51 | ddickson | 2022-11-06 23:41 | Inspection from ends of conduit | 8 | 7 |  | 7 |  |  |  | 6 | 9 | 9 | 7 |  | 8 |  | 7 | 7 | Open - no restriction | The top row of masonry bricks are missing are heavily deteriorated along the north, west, and east faces of the outlet catch basin. The conduit has minor gaps and misalignments between conduit sections at joints. There is up to 1” thick asphalt along the conduit invert for an approximate 8’ length near the outlet that was unable to be removed with the vactor truck; it does not significantly affect flow. | 2022-09-22 17:33 | Drainage Structure Repair |  | odotonline\ddickson | 2022-09-22 17:33 | ddickson | 2022-11-06 23:45 | https://collectornew.dot.state.oh.us/arcgis/rest/services/CULVERTS/Culvert_Inventory_Viewer/MapServer/0/578026/attachments | https://collectornew.dot.state.oh.us/arcgis/rest/services/CULVERTS/Culvert_Inventory_Viewer/MapServer/8/945467/attachments | https://gis3.dot.state.oh.us/ConduitInventory/index.html?center=-81.601669,41.552110&level=17
12 | CUY | 18483 | 0.1 | 1990912 | SCUYRA18483**C | CUY-18483-0.100 | RA |  |  | 41.5518 | -81.6014 | 2023-12-31 | Active | 1948-01-01 05:00 |  | Mainline | No |  |  | State DOT | State DOT | A | I-90 EB | 1 | No | Circular | Plain or Reinforced Concrete | 12 |  | 60 |  | Unprotected |  | 0 | 12 | Inlet | Catch Basin | Yes | 5 | No |  |  |  |  | No | No |  |  |  |  | \\filestore.dot.state.oh.us\Conduits_Inspection\D12\CUYAHOGA\RA\18483\1990912 | Inventoried at inlet. See 1948 CUY-90-21.30 Sheet 25. | [5 empty] | 7 | 2022-09-22 17:39 | 2022 | 12 | Inspection from ends of conduit |  | odotonline\ddickson | 2022-09-21 14:53 | ddickson | 2022-11-06 23:51 | Inspection from ends of conduit | 8 | 7 |  | 7 |  |  |  | 6 | 9 | 9 | 7 | 9 | 8 |  | 7 | 7 | Open - no restriction | The top row of masonry bricks are missing are heavily deteriorated along the north, west, and east faces of the outlet catch basin. The conduit has minor gaps and misalignments between sections of conduit at joints. Minor debris accumulation (<5%) is present near the outlet for a 5’ length post clean out. | 2022-09-22 17:39 | Drainage Structure Repair |  | odotonline\ddickson | 2022-09-22 17:39 | ddickson | 2022-11-06 23:53 | https://collectornew.dot.state.oh.us/arcgis/rest/services/CULVERTS/Culvert_Inventory_Viewer/MapServer/0/578027/attachments | https://collectornew.dot.state.oh.us/arcgis/rest/services/CULVERTS/Culvert_Inventory_Viewer/MapServer/8/945066/attachments | https://gis3.dot.state.oh.us/ConduitInventory/index.html?center=-81.601439,41.551838&level=17
12 | CUY | 18483 | 0.062 | 1990914 | SCUYRA18483**C | CUY-18483-0.062 | RA |  |  | 41.5516 | -81.6021 | 2023-12-31 | Active | 1948-01-01 05:00 |  | Mainline | No |  |  | State DOT | State DOT | A | I-90 EB | 1 | No | Circular | Plain or Reinforced Concrete | 12 |  | 50 |  | Unprotected |  | 0 | 12 | Inlet | Catch Basin | Yes | 4 | No |  |  |  |  | No | No |  |  |  |  | \\filestore.dot.state.oh.us\Conduits_Inspection\D12\CUYAHOGA\RA\18483\1990914 | Inventoried at inlet. See 1948 CUY-90-21.30 Sheet 25. | [5 empty] | 7 | 2022-09-21 17:07 | 2022 | 12 | Inspection from ends of conduit |  | odotonline\ddickson | 2022-09-21 16:08 | ddickson | 2022-11-06 23:54 | Inspection from ends of conduit | 8 | 7 |  | 7 |  |  |  | 5 | 9 | 9 | 8 | 9 | 8 |  | 9 | 7 | Open - no restriction | There are minor gaps and misalignments between conduit sections at joints. The outlet catch basin is missing the top two rows of bricks along the west side and the top row of bricks along the north and east side resulting up to 12” deep undermining of the drainage flumes. | 2022-09-21 17:07 | Drainage Structure Repair |  | odotonline\ddickson | 2022-09-21 17:07 | odotonline\ddickson | 2022-09-21 17:07 | https://collectornew.dot.state.oh.us/arcgis/rest/services/CULVERTS/Culvert_Inventory_Viewer/MapServer/0/578464/attachments | https://collectornew.dot.state.oh.us/arcgis/rest/services/CULVERTS/Culvert_Inventory_Viewer/MapServer/8/943424/attachments | https://gis3.dot.state.oh.us/ConduitInventory/index.html?center=-81.602070,41.551551&level=17
12 | LAK | 00020 | 22.059 | 1990944 | SLAKUS00020**C | LAK-20-22.059 | US |  | 22.059 | 41.7775 | -81.1557 | 2023-12-31 | Proposed |  |  | Mainline | Yes | 1863822 |  | State DOT | State DOT | A |  | 1 | No | Circular | Plain or Reinforced Concrete | 66 |  | 130 |  |  |  | 5 | 66 | Half Height Concrete Headwall | Half Height Concrete Headwall | No | 12 | No |  |  |  |  | No | No |  |  |  |  | \\filestore.dot.state.oh.us\Conduits_Inspection\D12\LAKE\US\20\1990944 | LAK-20-19.59, culvert - plan sheets 454 & 862 | [11 empty] | jkusner1@Editor | 2022-09-27 14:24 | jkusner1@Editor | 2022-09-27 14:27 | [26 empty] | https://collectornew.dot.state.oh.us/arcgis/rest/services/CULVERTS/Culvert_Inventory_Viewer/MapServer/1/582595/attachments |  | https://gis3.dot.state.oh.us/ConduitInventory/index.html?center=-81.155706,41.777469&level=17
12 | CUY | 00090 | 23.189 | 1990952 | SCUYIR00090**C | CUY-90-23.189 | IR |  | 23.189 | 41.5549 | -81.5964 | 2023-12-31 | Active | 1946-01-01 05:00 |  | Mainline | No |  |  | State DOT | State DOT | A | I-90 EB | 1 | No | Circular | Plain or Reinforced Concrete | 12 |  | 70 |  | Unprotected |  | 30 | 12 | Inlet | Catch Basin | Yes | 5 | No |  |  |  |  | No | No |  |  |  |  | \\filestore.dot.state.oh.us\Conduits_Inspection\D12\CUYAHOGA\IR\90\1990952 | Inventoried at outlet. Conduit is skewed towards Coit Rd. See 1948 CUY-90-21.30 Sheet 27. | [5 empty] | 7 | 2022-09-29 16:01 | 2022 | 12 | Inspection from ends of conduit |  | odotonline\ddickson | 2022-09-29 15:58 | ddickson | 2022-11-07 02:15 | Inspection from ends of conduit | 8 | 7 |  | 7 |  |  |  | 6 | 9 | 9 | 7 | 9 | 8 |  | 7 | 7 | Open - no restriction | The conduit has minor gaps and misalignments between conduit sections at joints. There is a minor buildup of debris near the conduit inlet. The outlet catch basin is missing the top row of bricks along the west, north, and east sides resulting in up to 15” deep undermining of the west and east drainage flume slabs. | 2022-09-29 16:01 | Drainage Structure Repair |  | odotonline\ddickson | 2022-09-29 16:02 | ddickson | 2022-11-07 02:18 | https://collectornew.dot.state.oh.us/arcgis/rest/services/CULVERTS/Culvert_Inventory_Viewer/MapServer/0/583444/attachments | https://collectornew.dot.state.oh.us/arcgis/rest/services/CULVERTS/Culvert_Inventory_Viewer/MapServer/8/953254/attachments | https://gis3.dot.state.oh.us/ConduitInventory/index.html?center=-81.596409,41.554867&level=17
12 | CUY | 00090 | 23.315 | 1990953 | SCUYIR00090**C | CUY-90-23.315 | IR |  | 23.315 | 41.5564 | -81.595 | 2023-12-31 | Active | 1950-01-01 22:52 |  | Mainline | No |  |  | State DOT | State DOT | A | I-90 Median | 1 | No | Circular | Plain or Reinforced Concrete | 12 |  | 105 |  | Unprotected |  | 0 | 12 | Catch Basin | Other | Yes | 15 | No |  |  |  |  | No | No |  |  |  |  | \\filestore.dot.state.oh.us\Conduits_Inspection\D12\CUYAHOGA\IR\90\1990953 | Inventoried at inlet. Outlet is inaccessible and outlets into a bridge class culvert. See 1948 CUY-90-21.30 Sheet 27. | [5 empty] | 6 | 2022-10-06 17:08 | 2022 | 12 | Remote inspection |  | odotonline\ddickson | 2022-09-29 21:54 | odotonline\ddickson | 2022-09-29 21:55 | Remote inspection | 6 | 7 |  | 7 |  |  |  | 6 | 9 | 9 | 8 | 9 | 8 |  | 7 | 6 | Open - no restriction | There are numerous hairline to minor longitudinal cracks with moderate efflorescence and rust staining along the length of the conduit. Isolated hairline transverse cracks with moderate efflorescence and isolated rust staining are also present. Minor gaps and misalignments are present between sections of conduit at joints. The top row of bricks are heavily deteriorated along west, east, and north faces of the inlet catch basin undermining the west, north, and east drainage flume slabs up to 6” deep. | 2022-10-06 17:08 | Drainage Structure Repair |  | odotonline\ddickson | 2022-10-06 17:09 | odotonline\ddickson | 2022-10-06 17:10 | https://collectornew.dot.state.oh.us/arcgis/rest/services/CULVERTS/Culvert_Inventory_Viewer/MapServer/0/583445/attachments | https://collectornew.dot.state.oh.us/arcgis/rest/services/CULVERTS/Culvert_Inventory_Viewer/MapServer/8/961519/attachments | https://gis3.dot.state.oh.us/ConduitInventory/index.html?center=-81.595024,41.556355&level=17
12 | CUY | 00090 | 23.212 | 1990954 | SCUYIR00090**N | CUY-90-23.212 | IR |  |  | 41.5564 | -81.5953 | 2023-12-31 | Active | 1946-01-01 05:00 |  | Mainline | No |  |  | State DOT | State DOT | A | I-90 WB | 1 | No | Circular | Plain or Reinforced Concrete | 12 |  | 65 |  | Unprotected |  | 0 | 12 | Manhole | Catch Basin | Yes | 6 | No |  |  |  |  | No | No |  |  |  |  | \\filestore.dot.state.oh.us\Conduits_Inspection\D12\CUYAHOGA\IR\90\1990954 | Inventoried at inlet. See 1948 CUY-90-21.30 Sheet 27. | [5 empty] | 7 | 2022-10-06 16:41 | 2022 | 12 | Inspection from ends of conduit |  | odotonline\ddickson | 2022-09-29 23:27 | ddickson | 2022-11-07 02:20 | Inspection from ends of conduit | 8 | 7 |  | 7 |  |  |  | 6 | 9 | 9 | 8 | 9 | 8 | 8 | 7 | 7 | Open - no restriction | There are minor joint gaps and misalignments between sections of conduit at joints. The top row of bricks are heavily deteriorated along west, east, and north faces of the inlet catch basin undermining the west, north, and east drainage flume slabs up to 6” deep. | 2022-10-06 16:41 | Drainage Structure Repair |  | odotonline\ddickson | 2022-10-06 16:43 | odotonline\ddickson | 2022-10-06 17:11 | https://collectornew.dot.state.oh.us/arcgis/rest/services/CULVERTS/Culvert_Inventory_Viewer/MapServer/0/583446/attachments | https://collectornew.dot.state.oh.us/arcgis/rest/services/CULVERTS/Culvert_Inventory_Viewer/MapServer/8/961118/attachments | https://gis3.dot.state.oh.us/ConduitInventory/index.html?center=-81.595253,41.556430&level=17
12 | CUY | 00090 | 23.278 | 1990955 | SCUYIR00090**N | CUY-90-23.278 | IR |  |  | 41.5573 | -81.5948 | 2023-12-31 | Active | 1946-01-01 05:00 |  | Mainline | No |  |  | State DOT | State DOT | A | I-90 WB | 1 | No | Circular | Plain or Reinforced Concrete | 15 |  | 158 |  | Unprotected |  | 30 | 15 | Catch Basin | Half Height Concrete Headwall | Yes | 10 | No |  |  |  |  | No | No |  |  |  |  | \\filestore.dot.state.oh.us\Conduits_Inspection\D12\CUYAHOGA\IR\90\1990955 | Inventoried at outlet. Conduit flows into paved gutter that flows into Nine Mile Creek. See 1948 CUY-90-21.30 Sheet 28. | [5 empty] | 6 | 2022-09-29 23:50 | 2022 | 12 | Inspection from ends of conduit |  | odotonline\ddickson | 2022-09-29 23:44 | ddickson | 2022-11-07 02:30 | Inspection from ends of conduit | 7 | 7 |  | 6 |  |  | 7 | 7 | 9 | 9 | 8 | 9 | 8 |  | 9 | 6 | Open - no restriction | The conduit has isolated hairline transverse and longitudinal cracks with very isolated light efflorescence. There are up to 1” gaps and minor misalignments between sections of conduit at joints. | 2022-09-29 23:50 | None |  | odotonline\ddickson | 2022-09-29 23:50 | odotonline\ddickson | 2022-09-29 23:50 | https://collectornew.dot.state.oh.us/arcgis/rest/services/CULVERTS/Culvert_Inventory_Viewer/MapServer/0/583447/attachments | https://collectornew.dot.state.oh.us/arcgis/rest/services/CULVERTS/Culvert_Inventory_Viewer/MapServer/8/953262/attachments | https://gis3.dot.state.oh.us/ConduitInventory/index.html?center=-81.594778,41.557296&level=17
12 | CUY | 00090 | 23.298 | 1990956 | SCUYIR00090**N | CUY-90-23.298 | IR |  |  | 41.5575 | -81.5945 | 2023-12-31 | Active | 1946-01-01 05:00 |  | Mainline | No |  |  | State DOT | State DOT | A | I-90 WB | 1 | No | Circular | Plain or Reinforced Concrete | 12 |  | 60 |  | Unprotected |  | 0 | 12 | Manhole | Catch Basin | Yes | 6 | No |  |  |  |  | No | No |  |  |  |  | \\filestore.dot.state.oh.us\Conduits_Inspection\D12\CUYAHOGA\IR\90\1990956 | Inventoried at inlet. See 1948 CUY-90-21.30 Sheet 28. | [5 empty] | 7 | 2022-09-30 00:26 | 2022 | 12 | Inspection from ends of conduit |  | odotonline\ddickson | 2022-09-30 00:02 | ddickson | 2022-11-07 02:32 | Inspection from ends of conduit | 8 | 7 |  | 7 |  |  |  | 6 | 9 | 9 | 8 | 9 | 8 |  | 9 | 7 | Open - no restriction | There are minor gaps and misalignments between conduit sections at joints. The inlet end structure has a moderate spall with exposed reinforcement along the roadway edge. | 2022-09-30 00:26 | None |  | odotonline\ddickson | 2022-09-30 00:26 | odotonline\ddickson | 2022-09-30 00:26 | https://collectornew.dot.state.oh.us/arcgis/rest/services/CULVERTS/Culvert_Inventory_Viewer/MapServer/0/583448/attachments | https://collectornew.dot.state.oh.us/arcgis/rest/services/CULVERTS/Culvert_Inventory_Viewer/MapServer/8/954051/attachments | https://gis3.dot.state.oh.us/ConduitInventory/index.html?center=-81.594546,41.557527&level=17
12 | CUY | 00090 | 23.356 | 1990957 | SCUYIR00090**C | CUY-90-23.356 | IR |  | 23.356 | 41.557 | -81.5949 | 2023-12-31 | Active | 1946-01-02 00:30 |  | Mainline | No |  |  | State DOT | State DOT | A | I-90 WB | 1 | No | Circular | Plain or Reinforced Concrete | 12 |  | 65 |  | Unprotected |  | 0 | 12 | Manhole | Catch Basin | Yes | 5 | No |  |  |  |  | No | No |  |  |  |  | \\filestore.dot.state.oh.us\Conduits_Inspection\D12\CUYAHOGA\IR\90\1990957 | Inventoried at outlet. See 1948 CUY-90-21.30 Sheet 28. | [5 empty] | 7 | 2022-10-06 16:25 | 2022 | 12 | Inspection from ends of conduit |  | odotonline\ddickson | 2022-09-29 23:31 | odotonline\ddickson | 2022-10-06 16:44 | Inspection from ends of conduit | 8 | 7 |  | 7 |  |  |  | 6 | 9 | 9 | 8 | 9 | 8 | 8 | 7 | 7 | Open - no restriction | The conduit has minor gaps and misalignments between conduit sections at joints. The top row of bricks are missing along the west, north, and east faces of the inlet catch basin undermining the west and east drainage flume slabs up to 12” deep. | 2022-10-06 16:25 | Drainage Structure Repair |  | odotonline\ddickson | 2022-10-06 16:25 | odotonline\ddickson | 2022-10-06 17:11 | https://collectornew.dot.state.oh.us/arcgis/rest/services/CULVERTS/Culvert_Inventory_Viewer/MapServer/0/583875/attachments | https://collectornew.dot.state.oh.us/arcgis/rest/services/CULVERTS/Culvert_Inventory_Viewer/MapServer/8/961922/attachments | https://gis3.dot.state.oh.us/ConduitInventory/index.html?center=-81.594896,41.556964&level=17
12 | CUY | 00090 | 23.401 | 1990958 | SCUYIR00090**C | CUY-90-23.401 | IR |  | 23.401 | 41.5575 | -81.5943 | 2023-12-31 | Active | 1950-01-02 01:12 |  | Mainline | No |  |  | State DOT | State DOT | A | I-90 Median | 1 | No | Circular | Plain or Reinforced Concrete | 15 |  | 221 |  | Unprotected |  | 0 | 15 | Catch Basin | Catch Basin | Yes | 10 | No |  |  |  |  | No | No |  |  |  |  | \\filestore.dot.state.oh.us\Conduits_Inspection\D12\CUYAHOGA\IR\90\1990958 | Inventoried at outlet. See 1948 CUY-21.30 Sheet 28. | [5 empty] | 6 | 2022-10-21 00:28 | 2022 | 12 | Remote inspection |  | odotonline\ddickson | 2022-09-30 00:12 | odotonline\ddickson | 2022-09-30 00:14 | Remote inspection | 6 | 7 |  | 6 |  |  |  | 6 | 9 | 9 | 8 | 9 | 8 |  | 9 | 6 | Open - no restriction | Hairline to minor longitudinal cracks are present along the conduit. There are up to 1” gaps between sections of conduit at joints. The conduit was up to 10% full of debris prior to clean out. The inlet end structure is missing the top row of bricks on the west face, undermining the west drainage flume slab up to 32” deep. The top row of bricks on the east face exhibit heavy deterioration. | 2022-10-21 00:28 | None |  | odotonline\ddickson | 2022-09-30 00:35 | ddickson | 2022-12-09 01:28 | https://collectornew.dot.state.oh.us/arcgis/rest/services/CULVERTS/Culvert_Inventory_Viewer/MapServer/0/583876/attachments | https://collectornew.dot.state.oh.us/arcgis/rest/services/CULVERTS/Culvert_Inventory_Viewer/MapServer/8/953263/attachments | https://gis3.dot.state.oh.us/ConduitInventory/index.html?center=-81.594326,41.557466&level=17
12 | CUY | 00090 | 23.444 | 1990960 | SCUYIR00090**C | CUY-90-23.444 | IR |  | 23.444 | 41.5581 | -81.5941 | 2023-12-31 | Active | 1950-01-02 03:49 |  | Mainline | No |  |  | State DOT | State DOT | A | I-90 Median | 1 | No | Circular | Plain or Reinforced Concrete | 12 |  | 150 |  | Unprotected |  | 0 | 12 | Catch Basin | Catch Basin | Yes | 6 | No |  |  |  |  | No | No |  |  |  |  | \\filestore.dot.state.oh.us\Conduits_Inspection\D12\CUYAHOGA\IR\90\1990960 | Longitudinal conduit under median. Inventoried at outlet. See 1948 CUY-90-21.30 Sheet 28. | Other Modifications |  | Conduit shortened from 196’ to approximately 150’ at an unknown date. |  |  | 6 | 2022-10-20 15:02 | 2022 | 12 | Remote inspection |  | odotonline\ddickson | 2022-10-02 23:45 | odotonline\ddickson | 2022-10-03 02:51 | Remote inspection | 6 | 7 |  | 7 |  |  |  | 6 | 9 | 9 | 8 | 9 | 8 |  | 7 | 6 | Open - no restriction | Conduit has hairline to minor transverse and longitundinal cracks and minor gaps and misalignments between sections of conduit at joints. Up to 15% dirt and debris accumulation was present in the conduit prior to cleanout. The top row of bricks in the inlet catch basin are heavily deteriorated or missing along the west, north, and east faces resulting in up to 16” deep undermining of the west and east drainage flume slabs. The outlet end structure is missing the top row of bricks on the west face, undermining the west drainage flume slab up to 32” deep. The top row of bricks on the east face exhibit heavy deterioration. | 2022-10-20 15:02 | Drainage Structure Repair |  | odotonline\ddickson | 2022-10-03 15:02 | ddickson | 2022-12-09 01:05 | https://collectornew.dot.state.oh.us/arcgis/rest/services/CULVERTS/Culvert_Inventory_Viewer/MapServer/0/584700/attachments | https://collectornew.dot.state.oh.us/arcgis/rest/services/CULVERTS/Culvert_Inventory_Viewer/MapServer/8/955720/attachments | https://gis3.dot.state.oh.us/ConduitInventory/index.html?center=-81.594059,41.558054&level=17
12 | CUY | 00090 | 23.339 | 1990961 | SCUYIR00090**N | CUY-90-23.339 | IR |  |  | 41.5581 | -81.5943 | 2023-12-31 | Active | 1946-01-01 05:00 |  | Mainline | No |  |  | State DOT | State DOT | A | I-90 WB | 1 | No | Circular | Plain or Reinforced Concrete | 12 |  | 67 |  | Unprotected |  | 0 | 12 | Manhole | Catch Basin | Yes | 5 | No |  |  |  |  | No | No |  |  |  |  | \\filestore.dot.state.oh.us\Conduits_Inspection\D12\CUYAHOGA\IR\90\1990961 | Inventoried at inlet. See 1948 CUY-90-21.30 Sheet 28. | [5 empty] | 7 | 2022-10-03 16:09 | 2022 | 12 | Inspection from ends of conduit |  | odotonline\ddickson | 2022-10-02 23:47 | ddickson | 2022-11-07 02:36 | Inspection from ends of conduit | 8 | 7 |  | 7 |  |  |  | 6 | 9 | 9 | 6 | 9 | 8 |  | 7 | 7 | Open - no restriction | The outlet end structure is missing the tops row of bricks on the west face, undermining the west drainage flume slab up to 32” deep. The top row of bricks on the east face exhibit heavy deterioration. There are minor gaps and misalignments between sections of pipes at joints throughout. There is up to 15% sediment accumulation along the invert of the conduit. | 2022-10-03 16:09 | Drainage Structure Repair |  | odotonline\ddickson | 2022-10-03 16:09 | ddickson | 2023-01-11 18:40 | https://collectornew.dot.state.oh.us/arcgis/rest/services/CULVERTS/Culvert_Inventory_Viewer/MapServer/0/584701/attachments | https://collectornew.dot.state.oh.us/arcgis/rest/services/CULVERTS/Culvert_Inventory_Viewer/MapServer/8/955722/attachments | https://gis3.dot.state.oh.us/ConduitInventory/index.html?center=-81.594299,41.558096&level=17
12 | CUY | 00090 | 23.523 | 1990962 | SCUYIR00090**C | CUY-90-23.523 | IR |  | 23.523 | 41.5592 | -81.5936 | 2023-12-31 | Active | 1948-01-02 03:45 |  | Mainline | No |  |  | State DOT | State DOT | A | I-90 Median | 1 | No | Circular | Plain or Reinforced Concrete | 12 |  | 193 |  | Unprotected |  | 0 | 12 | Unknown | Catch Basin | Yes | 5 | No |  |  |  |  | No | No |  |  |  |  | \\filestore.dot.state.oh.us\Conduits_Inspection\D12\CUYAHOGA\IR\90\1990962 | Longitudinal conduit under median. Inventoried at outlet. See 1948 CUY-90-21.30 Sheet 28. | [5 empty] | 7 | 2022-10-20 13:54 | 2022 | 12 | Remote inspection |  | odotonline\ddickson | 2022-10-02 23:48 | ddickson | 2022-10-16 19:41 | Remote inspection | 8 | 7 |  | 7 |  |  |  | 7 | 9 | 9 | 8 | 9 | 8 |  | 9 | 7 | Open - no restriction | The inlet end structure and inlet end of the conduit have been prevously filled in with concrete (~192' from outlet). The conduit no longer actively carries water flow and should not be cleaned in the future. The conduit has hairline longitidunal cracks and hairline to minor transverse cracks along its full length. There are minor gaps and misalignments between conduit sections at joints. The conduit and outlet catch basin were 100% full of dirt and debris prior to cleanout. After cleanout, up to 4" high water ponding was noted over an ~80' length from the outlet. The outlet catch basin has minor deterioration to the top row of bricks. | 2022-10-20 13:54 | None |  | ddickson | 2022-10-16 19:43 | ddickson | 2022-12-08 23:32 | https://collectornew.dot.state.oh.us/arcgis/rest/services/CULVERTS/Culvert_Inventory_Viewer/MapServer/0/584702/attachments | https://collectornew.dot.state.oh.us/arcgis/rest/services/CULVERTS/Culvert_Inventory_Viewer/MapServer/8/974557/attachments | https://gis3.dot.state.oh.us/ConduitInventory/index.html?center=-81.593597,41.559151&level=17
12 | CUY | 00090 | 23.378 | 1990963 | SCUYIR00090**N | CUY-90-23.378 | IR |  |  | 41.5586 | -81.594 | 2023-12-31 | Active | 1946-01-01 05:00 |  | Mainline | No |  |  | State DOT | State DOT | A | I-90 WB | 1 | No | Circular | Plain or Reinforced Concrete | 12 |  | 67 |  | Unprotected |  | 0 | 12 | Manhole | Catch Basin | Yes | 5 | No |  |  |  |  | No | No |  |  |  |  | \\filestore.dot.state.oh.us\Conduits_Inspection\D12\CUYAHOGA\IR\90\1990963 | Inventoried at inlet. See 1948 CUY 90-21.30 Sheet 28. | [5 empty] | 7 | 2022-11-02 19:55 | 2022 | 12 | Inspection from ends of conduit |  | odotonline\ddickson | 2022-10-02 23:49 | ddickson | 2022-11-07 02:42 | Inspection from ends of conduit | 7 | 7 |  | 7 |  |  |  | 7 | 9 | 9 | 5 | 9 | 8 | 8 | 9 | 7 | Open - no restriction | Up to 1/4” vertical misalignments at pipe section joints. There is dirt and debris blocking up to 15% of the flow. There are isolated random missing bricks in the outlet end structure. | 2022-11-02 19:55 | None |  | odotonline\nfisco | 2022-11-03 13:48 | ddickson | 2022-11-07 02:44 | https://collectornew.dot.state.oh.us/arcgis/rest/services/CULVERTS/Culvert_Inventory_Viewer/MapServer/0/585100/attachments | https://collectornew.dot.state.oh.us/arcgis/rest/services/CULVERTS/Culvert_Inventory_Viewer/MapServer/8/1002051/attachments | https://gis3.dot.state.oh.us/ConduitInventory/index.html?center=-81.594041,41.558618&level=17
12 | CUY | 00090 | 23.42 | 1990964 | SCUYIR00090**N | CUY-90-23.420 | IR |  |  | 41.5592 | -81.5938 | 2023-12-31 | Active | 1946-01-01 05:00 |  | Mainline | No |  |  | State DOT | State DOT | A | I-90 WB | 1 | No | Circular | Plain or Reinforced Concrete | 12 |  | 67 |  | Unprotected |  | 0 | 12 | Manhole | Catch Basin | Yes | 5 | No |  |  |  |  | No | No |  |  |  |  | \\filestore.dot.state.oh.us\Conduits_Inspection\D12\CUYAHOGA\IR\90\1990964 | Inventoried at inlet. See 1948 CUY-90-21.30 Sheet 28. | [5 empty] | 7 | 2022-10-14 19:29 | 2022 | 12 | Inspection from ends of conduit |  | odotonline\ddickson | 2022-10-03 00:04 | ddickson | 2022-11-07 02:46 | Inspection from ends of conduit | 8 | 7 |  | 7 |  |  |  | 7 | 9 | 9 | 8 | 9 | 9 | 8 | 9 | 7 | Open - no restriction | There are minor gaps and misalignments between conduit sections at joints. The outlet catch basin has minor deterioration to the top row of bricks. | 2022-10-14 19:29 | None |  | ddickson | 2022-10-16 19:30 | ddickson | 2022-10-16 19:30 | https://collectornew.dot.state.oh.us/arcgis/rest/services/CULVERTS/Culvert_Inventory_Viewer/MapServer/0/585101/attachments | https://collectornew.dot.state.oh.us/arcgis/rest/services/CULVERTS/Culvert_Inventory_Viewer/MapServer/8/974556/attachments | https://gis3.dot.state.oh.us/ConduitInventory/index.html?center=-81.593819,41.559207&level=17
12 | CUY | 00090 | 23.525 | 1990965 | SCUYIR00090**C | CUY-90-23.525 | IR |  | 23.525 | 41.5591 | -81.5934 | 2023-12-31 | Active | 1946-01-01 05:00 |  | Mainline | No |  |  | State DOT | State DOT | A | I-90 EB | 1 | No | Circular | Plain or Reinforced Concrete | 12 |  | 67 |  | Unprotected |  | 0 | 12 | Manhole | Catch Basin | Yes | 5 | No |  |  |  |  | No | No |  |  |  |  | \\filestore.dot.state.oh.us\Conduits_Inspection\D12\CUYAHOGA\IR\90\1990965 | Inventoried at inlet. See 1948 CUY-90-21.30 Sheet 28. | [5 empty] | 7 | 2022-10-14 19:31 | 2022 | 12 | Inspection from ends of conduit |  | odotonline\ddickson | 2022-10-03 00:05 | ddickson | 2022-11-07 02:49 | Inspection from ends of conduit | 8 | 7 |  | 7 |  |  |  | 7 | 9 | 9 | 8 | 9 | 8 |  | 9 | 7 | Open - no restriction | There are minor gaps and misalignments between conduit sections at joints. The outlet catch basin has minor deterioration to the top row of bricks. | 2022-10-14 19:31 | None |  | ddickson | 2022-10-16 19:31 | ddickson | 2022-10-16 19:31 | https://collectornew.dot.state.oh.us/arcgis/rest/services/CULVERTS/Culvert_Inventory_Viewer/MapServer/0/585102/attachments | https://collectornew.dot.state.oh.us/arcgis/rest/services/CULVERTS/Culvert_Inventory_Viewer/MapServer/8/974956/attachments | https://gis3.dot.state.oh.us/ConduitInventory/index.html?center=-81.593356,41.559109&level=17
12 | CUY | 00090 | 23.565 | 1990966 | SCUYIR00090**C | CUY-90-23.565 | IR |  | 23.565 | 41.5597 | -81.5933 | 2023-12-31 | Active | 1946-01-02 03:19 |  | Mainline | No |  |  | State DOT | State DOT | A | I-90 Median | 1 | No | Circular | Plain or Reinforced Concrete | 12 |  | 216 |  | Unprotected |  | 0 | 12 | Catch Basin | Catch Basin | Yes | 5 | No |  |  |  |  | No | No |  |  |  |  | \\filestore.dot.state.oh.us\Conduits_Inspection\D12\CUYAHOGA\IR\90\1990966 | Inventoried at outlet. Longitudinal conduit under median. See 1948 CUY-90-21.30 Sheet 28. | [5 empty] | 6 | 2022-11-07 15:42 | 2022 | 12 | Remote inspection |  | odotonline\ddickson | 2022-10-03 02:04 | odotonline\ddickson | 2022-11-07 15:39 | Remote inspection | 6 | 7 |  | 6 |  |  |  | 6 | 9 | 9 | 7 |  | 8 |  | 9 | 6 | Open - no restriction | Hairline transverse and longitudinal cracks are present throughout the conduit. Up to 1" joint gaps and minor misaligments are present between conduit sections at joints. Both catch basins and the conduit were filled with debris prior to cleanout. Post cleanout, the conduit has minor (less than 5% debris) at isolated locations. The outlet catch basin has heavy deterioration of the top row of bricks along the west and east faces with no significant undermining of the drainage flume slabs. There is a moderate spall under the south edge of the catch basin grate at the outlet; however, the grate is still adequately supported. | 2022-11-07 15:42 | None |  | odotonline\ddickson | 2022-10-25 14:36 | ddickson | 2022-12-08 23:17 | https://collectornew.dot.state.oh.us/arcgis/rest/services/CULVERTS/Culvert_Inventory_Viewer/MapServer/0/585508/attachments | https://collectornew.dot.state.oh.us/arcgis/rest/services/CULVERTS/Culvert_Inventory_Viewer/MapServer/8/987636/attachments | https://gis3.dot.state.oh.us/ConduitInventory/index.html?center=-81.593315,41.559717&level=17
12 | CUY | 00090 | 23.461 | 1990967 | SCUYIR00090**N | CUY-90-23.461 | IR |  |  | 41.5598 | -81.5935 | 2023-12-31 | Active | 1946-01-02 03:16 |  | Mainline | No |  |  | State DOT | State DOT | A | I-90 WB | 1 | No | Circular | Plain or Reinforced Concrete | 12 |  | 67 |  | Unprotected |  | 0 | 12 | Inlet | Catch Basin | Yes | 5 | No |  |  |  |  | No | No |  |  |  |  | \\filestore.dot.state.oh.us\Conduits_Inspection\D12\CUYAHOGA\IR\90\1990967 | Inventoried at inlet. See 1948 CUY-90 21.30 Sheet 28. | [5 empty] | 6 | 2022-10-25 14:34 | 2022 | 12 | Inspection from ends of conduit |  | odotonline\ddickson | 2022-10-03 02:07 | odotonline\ddickson | 2022-11-07 15:25 | Inspection from ends of conduit | 8 | 7 |  | 6 |  |  |  | 6 | 9 | 9 | 7 | 9 | 8 | 8 | 9 | 6 | Open - no restriction | Outlet catch basin was 100% full of dirt and debris prior to cleanout. Post cleanout, the conduit has minor ( less than 5% debris) at isolated locations. There are minor misalignments and up to 1” gaps with minor mineral infiltration between conduit sections at joints. The outlet catch basin has heavy deterioration of the top row of bricks along the west and east faces with no significant undermining of the drainage flume slabs. There is a moderate spall under the south edge of the catch basin grate at the outlet; however, the grate is still adequately supported. | 2022-10-25 14:34 | None |  | odotonline\ddickson | 2022-10-25 14:35 | odotonline\ddickson | 2022-11-07 15:30 | https://collectornew.dot.state.oh.us/arcgis/rest/services/CULVERTS/Culvert_Inventory_Viewer/MapServer/0/585509/attachments | https://collectornew.dot.state.oh.us/arcgis/rest/services/CULVERTS/Culvert_Inventory_Viewer/MapServer/8/990465/attachments | https://gis3.dot.state.oh.us/ConduitInventory/index.html?center=-81.593541,41.559771&level=17
12 | CUY | 00090 | 23.572 | 1990968 | SCUYIR00090**C | CUY-90-23.572 | IR |  | 23.572 | 41.5597 | -81.593 | 2023-12-31 | Active | 1959-01-02 03:21 |  | Mainline | No |  |  | State DOT | State DOT | A | I-90 EB | 1 | No | Circular | Plain or Reinforced Concrete | 15 |  | 80 |  | Unprotected |  | 15 | 15 | Catch Basin | Manhole | Yes | 6 | No |  |  |  |  | No | No |  |  |  |  | \\filestore.dot.state.oh.us\Conduits_Inspection\D12\CUYAHOGA\IR\90\1990968 | Inventoried at outlet. See 1959 CUY-90-23.50 Sheet 25. Original conduit at this location from CUY-90-21.30 Sheet 28 is abandoned. | [5 empty] | 6 | 2022-10-24 16:06 | 2022 | 12 | Inspection from ends of conduit |  | odotonline\ddickson | 2022-10-03 02:13 | ddickson | 2022-11-07 02:53 | Inspection from ends of conduit | 8 | 7 |  | 6 |  |  |  | 6 | 9 | 9 | 8 | 9 | 8 |  | 9 | 6 | Open - no restriction | There are minor gaps and misalignments between conduit sections at joints. Up to moderate mineral buildup at joints. The outlet catch basin has ladder rungs with advanced corrosion and section loss. A manhole lid and rim are present inside the outlet catch basin and were unable to be removed (don't fit out of the manhole). Inlet catch basin was 100% full of dirt and debris prior to cleanout. The inlet catch basin has heavy deterioration of the top row of bricks along the west and east faces with no significant undermining of the drainage flume slabs. There is a moderate spall under the south edge of the inlet catch basin grate; however, the grate is still adequately supported. | 2022-10-24 16:06 | None |  | odotonline\ddickson | 2022-10-24 16:06 | odotonline\ddickson | 2022-11-07 16:12 | https://collectornew.dot.state.oh.us/arcgis/rest/services/CULVERTS/Culvert_Inventory_Viewer/MapServer/0/585908/attachments | https://collectornew.dot.state.oh.us/arcgis/rest/services/CULVERTS/Culvert_Inventory_Viewer/MapServer/8/987617/attachments | https://gis3.dot.state.oh.us/ConduitInventory/index.html?center=-81.593027,41.559740&level=17
12 | CUY | 00090 | 23.482 | 1990970 | SCUYIR00090**C | CUY-90-23.482 | IR |  | 23.482 | 41.5586 | -81.5938 | 2023-12-31 | Active |  |  | Mainline | No |  |  | State DOT | State DOT | A | I-90 EB Left Lane | 1 | No | Circular | Vitrified Clay | 12 |  | 45 |  | Unprotected |  | 5 | 12 | Manhole | Catch Basin | Yes | 5 | No |  |  |  |  | No | No |  |  |  |  | \\filestore.dot.state.oh.us\Conduits_Inspection\D12\CUYAHOGA\IR\90\1990970 | Inventoried at inlet. Conduit installed at unknown date. Conduit extends from manhole in I-90 EB left lane to catch basin at median. | [5 empty] | 7 | 2022-10-03 14:55 | 2022 | 12 | Inspection from ends of conduit |  | odotonline\ddickson | 2022-10-03 14:19 | odotonline\ddickson | 2022-10-03 14:53 | Inspection from ends of conduit | 7 | 7 |  | 7 |  |  |  | 6 | 9 | 9 | 7 | 9 | 7 |  | 7 | 7 | Open - no restriction | Conduit has minor gaps and misalignments between sections of conduit at joints. There is a minor spall in the invert of the conduit at the outlet. Very minor dirt accumulation (<5%) is present near the outlet. The top row of bricks in the outlet catch basin are heavily deteriorated or missing along the west, north, and east faces resulting in up to 16” deep undermining of the west and east drainage flume slabs. | 2022-10-03 14:55 | Drainage Structure Repair |  | odotonline\ddickson | 2022-10-03 14:55 | odotonline\ddickson | 2022-10-03 14:59 | https://collectornew.dot.state.oh.us/arcgis/rest/services/CULVERTS/Culvert_Inventory_Viewer/MapServer/0/586746/attachments | https://collectornew.dot.state.oh.us/arcgis/rest/services/CULVERTS/Culvert_Inventory_Viewer/MapServer/8/956118/attachments | https://gis3.dot.state.oh.us/ConduitInventory/index.html?center=-81.593815,41.558571&level=17
12 | CUY | 00090 | 23.378 | 1990972 | SCUYIR00090**N | CUY-90-23.378 | IR |  |  | 41.5586 | -81.5939 | 2023-12-31 | Active |  |  | Mainline | No |  |  | State DOT | State DOT | A | I-90 WB Left Lane | 1 | No | Circular | Vitrified Clay | 12 |  | 45 |  | Unprotected |  | 5 | 12 | Manhole | Catch Basin | Yes | 5 | No |  |  |  |  | No | No |  |  |  |  | \\filestore.dot.state.oh.us\Conduits_Inspection\D12\CUYAHOGA\IR\90\1990972 | Inventoried at inlet. Conduit installed at unknown date. Conduit extends from manhole in I-90 WB left lane to catch basin at median. | [5 empty] | 7 | 2022-10-03 14:32 | 2022 | 12 | Inspection from ends of conduit |  | odotonline\ddickson | 2022-10-03 14:28 | odotonline\ddickson | 2022-10-03 14:28 | Inspection from ends of conduit | 8 | 7 |  | 7 |  |  |  | 6 | 9 | 9 | 6 | 9 | 7 |  | 7 | 7 | Open - no restriction | Conduit has minor gaps and misalignments between sections of conduit at joints. The conduit was up to 10% full of dirt at the time of inspection, worst near the outlet. The top row of bricks in the outlet catch basin are heavily deteriorated or missing along the west, north, and east faces resulting in up to 16” deep undermining of the west and east drainage flume slabs. | 2022-10-03 14:32 | Drainage Structure Repair |  | odotonline\ddickson | 2022-10-03 14:32 | odotonline\ddickson | 2022-10-03 14:58 | https://collectornew.dot.state.oh.us/arcgis/rest/services/CULVERTS/Culvert_Inventory_Viewer/MapServer/0/587147/attachments | https://collectornew.dot.state.oh.us/arcgis/rest/services/CULVERTS/Culvert_Inventory_Viewer/MapServer/8/955717/attachments | https://gis3.dot.state.oh.us/ConduitInventory/index.html?center=-81.593870,41.558582&level=17
12 | CUY | 00090 | 23.504 | 1990982 | SCUYIR00090**N | CUY-90-23.504 | IR |  |  | 41.5603 | -81.593 | 2023-12-31 | Active | 1946-01-01 18:13 |  | Mainline | No |  |  | State DOT | State DOT | A | I-90 Median | 1 | No | Circular | Plain or Reinforced Concrete | 15 |  | 216 |  | Unprotected |  | 0 | 15 | Catch Basin | Catch Basin | Yes | 6 | No |  |  |  |  | No | No |  |  |  |  | \\filestore.dot.state.oh.us\Conduits_Inspection\D12\CUYAHOGA\IR\90\1990982 | Inventoried at outlet. Longitudinal conduit under median. See 1948 CUY-90-21.30 Sheet 29 and 1959 CUY-90 23.50 Sheet 25. | [5 empty] | 6 | 2022-11-08 16:49 | 2022 | 12 | Remote inspection |  | odotonline\nfisco | 2022-10-05 17:10 | odotonline\ddickson | 2022-10-05 17:25 | Remote inspection | 7 | 7 |  | 6 |  |  |  | 6 | 9 | 9 | 7 | 9 | 8 |  | 9 | 6 | Open - no restriction | Inlet and outlet catch basins 100% full of dirt and debris prior to cleanout. The inlet catch basin has heavy deterioration of the top row of bricks along the west and east faces with no significant undermining of the drainage flume slabs. There is a moderate spall under the south edge of the inlet catch basin grate; however, the grate is still adequately supported. The top row of bricks along the west, north, and east faces of the outlet catch basin are heavily deteriorated or missing with the west drainage flume slab undermined up to 28” deep. There is a moderate spall under the south edge of the outlet catch basin grate; however, the grate is still adequately supported. Hairline longitudinal cracks are present in the conduit. Minor gaps and misalignments with minor mineral buildup and active leakage present between conduit sections at joints. Very isolated small amounts of dirt (<5%) are present in the conduit post cleanout. | 2022-11-08 16:49 | Drainage Structure Repair |  | odotonline\ddickson | 2022-10-25 14:37 | ddickson | 2022-11-21 23:53 | https://collectornew.dot.state.oh.us/arcgis/rest/services/CULVERTS/Culvert_Inventory_Viewer/MapServer/0/589262/attachments | https://collectornew.dot.state.oh.us/arcgis/rest/services/CULVERTS/Culvert_Inventory_Viewer/MapServer/8/990466/attachments | https://gis3.dot.state.oh.us/ConduitInventory/index.html?center=-81.592994,41.560273&level=17
12 | CUY | 00090 | 23.586 | 1990984 | SCUYIR00090**N | CUY-90-23.586 | IR |  |  | 41.5613 | -81.5922 | 2023-12-31 | Active | 1946-01-01 18:31 |  | Mainline | No |  |  | State DOT | State DOT | A | I-90 Median | 1 | No | Circular | Plain or Reinforced Concrete | 21 |  | 216 |  | Unprotected |  | 0 | 21 | Catch Basin | Catch Basin | Yes | 6 | No |  |  |  |  | No | No |  |  |  |  | \\filestore.dot.state.oh.us\Conduits_Inspection\D12\CUYAHOGA\IR\90\1990984 | Inventoried at outlet. Longitudinal conduit under median. See 1948 CUY-90-21.30 Sheet 29 and 1959 CUY-90-23.50 Sheet 25. | [5 empty] | 6 | 2022-11-14 17:05 | 2022 | 12 | Inspection from ends of conduit |  | odotonline\ddickson | 2022-10-05 17:33 | odotonline\ddickson | 2022-10-05 17:33 | Inspection from ends of conduit | 6 | 7 |  | 7 |  |  |  | 7 | 9 | 9 | 7 | 9 | 8 |  | 9 | 6 | Open - no restriction | Minor (up to 1/2”) gaps and misalignments throughout the length of the conduit at the joints. There is isolated minor mineral buildup at joints. Hairline longitudinal and transverse cracks were noted at isolated locations in the conduit. There is isolated spots of < 5% debris buildup along the invert after cleanout. | 2022-11-14 17:05 | None |  | odotonline\ddickson | 2022-10-25 15:28 | odotonline\ddickson | 2022-11-14 17:13 | https://collectornew.dot.state.oh.us/arcgis/rest/services/CULVERTS/Culvert_Inventory_Viewer/MapServer/0/589264/attachments | https://collectornew.dot.state.oh.us/arcgis/rest/services/CULVERTS/Culvert_Inventory_Viewer/MapServer/8/987641/attachments | https://gis3.dot.state.oh.us/ConduitInventory/index.html?center=-81.592211,41.561293&level=17
12 | CUY | 00090 | 23.725 | 1990985 | SCUYIR00090**C | CUY-90-23.725 | IR |  | 23.725 | 41.5617 | -81.5918 | 2023-12-31 | Active | 1946-01-01 18:36 |  | Mainline | No |  |  | State DOT | State DOT | A | I-90 Median | 1 | No | Circular | Plain or Reinforced Concrete | 24 |  | 196 |  | Unprotected |  | 0 | 24 | Catch Basin | Catch Basin | Yes | 6 | No |  |  |  |  | No | No |  |  |  |  | \\filestore.dot.state.oh.us\Conduits_Inspection\D12\CUYAHOGA\IR\90\1990985 | Inventoried at inlet. Longitudinal conduit under median. See 1948 CUY-90-21.30 Sheet 29 and 1959 CUY-90-23.50 Sheet 25. | [5 empty] | 6 | 2022-10-25 16:50 | 2022 | 12 | Inspection from ends of conduit |  | odotonline\ddickson | 2022-10-05 17:38 | odotonline\ddickson | 2022-10-28 15:23 | Inspection from ends of conduit | 6 | 7 |  | 7 |  |  |  | 7 | 9 | 9 | 7 | 9 | 8 |  | 9 | 6 | Open - no restriction | Hairline transverse and longitudinal cracks are present along the conduit. There are minor gaps and misalignments between conduit sections at joints. Conduit was 75% full of dirt and debris prior to cleanout. Isolated locations of hard asphalt adhered to the invert block less than 5% of the conduit post cleanout. | 2022-10-25 16:50 | None |  | odotonline\ddickson | 2022-10-25 16:50 | ddickson | 2022-11-21 04:31 | https://collectornew.dot.state.oh.us/arcgis/rest/services/CULVERTS/Culvert_Inventory_Viewer/MapServer/0/589265/attachments | https://collectornew.dot.state.oh.us/arcgis/rest/services/CULVERTS/Culvert_Inventory_Viewer/MapServer/8/987643/attachments | https://gis3.dot.state.oh.us/ConduitInventory/index.html?center=-81.591769,41.561747&level=17
12 | CUY | 00090 | 23.763 | 1990986 | SCUYIR00090**C | CUY-90-23.763 | IR |  | 23.763 | 41.5622 | -81.5913 | 2023-12-31 | Active | 1946-01-01 18:51 |  | Mainline | No |  |  | State DOT | State DOT | A | I-90 Median | 1 | No | Circular | Plain or Reinforced Concrete | 27 |  | 196 |  | Unprotected |  | 0 | 27 | Catch Basin | Catch Basin | Yes | 6 | No |  |  |  |  | No | No |  |  |  |  | \\filestore.dot.state.oh.us\Conduits_Inspection\D12\CUYAHOGA\IR\90\1990986 | Inventoried at outlet. Longitudinal conduit under median. See 1948 CUY-90-21.30 Sheet 29 and 1959 CUY-90-23.50 Sheets 25 and 26. | [5 empty] | 7 | 2022-11-14 16:58 | 2022 | 12 | Inspection from ends of conduit |  | odotonline\ddickson | 2022-10-05 17:52 | odotonline\ddickson | 2022-10-28 15:00 | Inspection from ends of conduit | 7 | 7 |  | 7 |  |  |  | 6 | 9 | 9 | 6 | 9 | 8 |  | 9 | 7 | Open - no restriction | Minor gaps and misalignments are present between conduit sections at joints. There are hairline longitudinal cracks in the conduit. The top row of bricks are largely missing along the west wall of the outlet catch basin and are heavily deteriorated along the east wall of the outlet catch basin. The outlet catch basin has a moderate delamination/spall under the south edge of the catch basin grate. Up to 5% hard asphalt is present in the conduit near the outlet after cleanout. The conduit was 75% full of dirt and debris prior to cleanout. | 2022-11-14 16:58 | Drainage Structure Repair |  | odotonline\ddickson | 2022-10-28 14:54 | ddickson | 2022-11-21 04:28 | https://collectornew.dot.state.oh.us/arcgis/rest/services/CULVERTS/Culvert_Inventory_Viewer/MapServer/0/589266/attachments | https://collectornew.dot.state.oh.us/arcgis/rest/services/CULVERTS/Culvert_Inventory_Viewer/MapServer/8/987689/attachments | https://gis3.dot.state.oh.us/ConduitInventory/index.html?center=-81.591307,41.562176&level=17
12 | CUY | 00090 | 23.502 | 1990988 | SCUYIR00090**N | CUY-90-23.502 | IR |  |  | 41.5603 | -81.5932 | 2023-12-31 | Active | 1946-01-01 18:18 |  | Mainline | No |  |  | State DOT | State DOT | A | I-90 WB | 1 | No | Circular | Plain or Reinforced Concrete | 12 |  | 67 |  | Unprotected |  | 0 | 12 | Inlet | Catch Basin | Yes | 6 | No |  |  |  |  | No | No |  |  |  |  | \\filestore.dot.state.oh.us\Conduits_Inspection\D12\CUYAHOGA\IR\90\1990988 | Inventoried at inlet. See 1948 CUY-90-21.30 Sheet 29 and 1959 CUY-90-23.50 Sheet 25. | [5 empty] | 7 | 2022-11-07 16:51 | 2022 | 12 | Inspection from ends of conduit |  | odotonline\ddickson | 2022-10-05 17:20 | odotonline\ddickson | 2022-10-05 17:25 | Inspection from ends of conduit | 8 | 7 |  | 7 |  |  |  | 6 | 9 | 9 | 8 | 9 | 8 | 8 | 9 | 7 | Open - no restriction | There are up to 1/2” misalignments at the seams and joints throughout the length of the conduit. Isolated very minor dirt infiltration is present at the joints. The top row of bricks along the west, north, and east faces of the outlet catch basin are heavily deteriorated or missing with the west drainage flume slab undermined up to 28” deep. There is a moderate spall under the south edge of the outlet catch basin grate; however, the grate is still adequately supported. | 2022-11-07 16:51 | Drainage Structure Repair |  | odotonline\ddickson | 2022-10-25 14:46 | odotonline\ddickson | 2022-11-07 16:53 | https://collectornew.dot.state.oh.us/arcgis/rest/services/CULVERTS/Culvert_Inventory_Viewer/MapServer/0/589697/attachments | https://collectornew.dot.state.oh.us/arcgis/rest/services/CULVERTS/Culvert_Inventory_Viewer/MapServer/8/991656/attachments | https://gis3.dot.state.oh.us/ConduitInventory/index.html?center=-81.593213,41.560326&level=17
12 | CUY | 00283 | 4.877 | 1990989 | SCUYSR00283**N | CUY-283-4.877 | SR |  |  | 41.5619 | -81.592 | 2023-12-31 | Active | 1946-01-01 18:45 |  | Mainline | No |  |  | State DOT | State DOT | A | I-90 WB | 1 | No | Circular | Plain or Reinforced Concrete | 12 |  | 80 |  | Unprotected |  | 0 | 12 | Catch Basin | Inlet | Yes | 4 | No |  |  |  |  | No | No |  |  |  |  | \\filestore.dot.state.oh.us\Conduits_Inspection\D12\CUYAHOGA\SR\283\1990989 | Inventoried at inlet. See 1948 CUY-90-21.30 Sheet 29 and 1959 CUY-90-23.50 Sheet 25. | [5 empty] | 6 | 2022-11-08 15:02 | 2022 | 12 | Inspection from ends of conduit |  | odotonline\ddickson | 2022-10-05 17:46 | ddickson | 2022-11-21 04:21 | Inspection from ends of conduit | 8 | 6 |  | 6 |  |  |  | 7 | 8 | 9 | 7 | 9 | 8 |  | 9 | 6 | Open - no restriction | Conduit has up to 1” gaps and misalignments between conduit sections at joints. There is minor mineral buildup typically present at the joints throughout the conduit. For an approximate 2’ length at the outlet there is hard asphalt and concrete along invert that was not able to be removed during cleanout. This concrete does not significantly obstruct flow. | 2022-11-08 15:02 | None |  | odotonline\ddickson | 2022-11-08 15:02 | odotonline\ddickson | 2022-11-08 15:02 | https://collectornew.dot.state.oh.us/arcgis/rest/services/CULVERTS/Culvert_Inventory_Viewer/MapServer/0/589698/attachments | https://collectornew.dot.state.oh.us/arcgis/rest/services/CULVERTS/Culvert_Inventory_Viewer/MapServer/8/1007803/attachments | https://gis3.dot.state.oh.us/ConduitInventory/index.html?center=-81.592029,41.561867&level=17
12 | CUY | 00283 | 4.916 | 1990990 | SCUYSR00283**N | CUY-283-4.916 | SR |  |  | 41.5623 | -81.5916 | 2023-12-31 | Active | 1946-01-01 18:54 |  | Mainline | No |  |  | State DOT | State DOT | A | I-90 WB | 1 | No | Circular | Plain or Reinforced Concrete | 12 |  | 80 |  | Unprotected |  | 0 | 12 | Inlet | Catch Basin | Yes | 4 | No |  |  |  |  | No | No |  |  |  |  | \\filestore.dot.state.oh.us\Conduits_Inspection\D12\CUYAHOGA\SR\283\1990990 | Inventoried at inlet. See 1948 CUY-90-21.30 Sheet 29 and 1959 CUY-90-23.50 Sheet 26. | [5 empty] | 6 | 2022-10-28 14:40 | 2022 | 12 | Inspection from ends of conduit |  | odotonline\ddickson | 2022-10-05 17:55 | odotonline\ddickson | 2022-10-28 15:01 | Inspection from ends of conduit | 8 | 7 |  | 6 |  |  |  | 6 | 9 | 9 | 8 | 9 | 8 |  | 9 | 6 | Open - no restriction | There are minor gaps and misalignments between conduit sections at joints. Minor sediment infiltration between conduit joints. The top row of bricks are largely missing along the west wall of the outlet catch basin and are heavily deteriorated along the east wall of the outlet catch basin. The outlet catch basin has a moderate delamination/spall under the south edge of the catch basin grate. | 2022-10-28 14:40 | Drainage Structure Repair |  | odotonline\ddickson | 2022-10-28 14:48 | odotonline\ddickson | 2022-10-28 14:51 | https://collectornew.dot.state.oh.us/arcgis/rest/services/CULVERTS/Culvert_Inventory_Viewer/MapServer/0/589699/attachments | https://collectornew.dot.state.oh.us/arcgis/rest/services/CULVERTS/Culvert_Inventory_Viewer/MapServer/8/994267/attachments | https://gis3.dot.state.oh.us/ConduitInventory/index.html?center=-81.591571,41.562301&level=17
12 | CUY | 00090 | 23.702 | 1990991 | SCUYIR00090**N | CUY-90-23.702 | IR |  |  | 41.5626 | -81.5908 | 2023-12-31 | Active | 1946-01-01 19:14 |  | Mainline | No |  |  | State DOT | State DOT | A | I-90 Median | 1 | No | Circular | Plain or Reinforced Concrete | 27 |  | 196 |  | Unprotected |  | 0 | 27 | Catch Basin | Catch Basin | Yes | 6 | No |  |  |  |  | No | No |  |  |  |  | \\filestore.dot.state.oh.us\Conduits_Inspection\D12\CUYAHOGA\IR\90\1990991 | Inventoried at outlet. Longitudinal conduit under median. See 1948 CUY 90-21.30 Sheets 29 and 30 and 1959 CUY 90-23.50 Sheet 26. | [5 empty] | 7 | 2022-11-14 17:24 | 2022 | 12 | Inspection from ends of conduit |  | odotonline\ddickson | 2022-10-05 18:06 | odotonline\ddickson | 2022-10-28 14:59 | Inspection from ends of conduit | 7 | 7 |  | 7 |  |  |  | 6 | 9 | 9 | 5 | 9 | 8 |  | 9 | 7 | Open - no restriction | There are minor gaps and misalignments between conduit sections at joints. Hairline longitudinal cracks are present along the conduit. The top row of bricks are largely missing along the west wall of the inlet catch basin and are heavily deteriorated along the east wall of the outlet catch basin. The inlet catch basin has a moderate delamination/spall under the south edge of the catch basin grate. The conduit has up to 15% debris accumulation after cleanout (was nearly full prior to cleanout) | 2022-11-14 17:24 | Drainage Structure Repair |  | odotonline\ddickson | 2022-10-28 15:03 | odotonline\ddickson | 2022-11-15 17:24 | https://collectornew.dot.state.oh.us/arcgis/rest/services/CULVERTS/Culvert_Inventory_Viewer/MapServer/0/589267/attachments | https://collectornew.dot.state.oh.us/arcgis/rest/services/CULVERTS/Culvert_Inventory_Viewer/MapServer/8/994268/attachments | https://gis3.dot.state.oh.us/ConduitInventory/index.html?center=-81.590794,41.562597&level=17
12 | CUY | 00071 | 0.956 | 1990996 | SCUYIR00071**C | CUY-71-0.956 | IR |  | 0.956 | 41.2899 | -81.8078 | 2023-12-31 | Cancelled |  |  | Mainline | No |  |  | State DOT | State DOT | A |  | 1 | No | Circular | Plain or Reinforced Concrete | [6 empty] | 0 |  | Half Height Concrete Headwall | Half Height Concrete Headwall | No |  | No |  |  |  |  | No | No |  |  |  |  | \\filestore.dot.state.oh.us\Conduits_Inspection\D12\CUYAHOGA\IR\71\1990996 | [9 empty] | 1 |  |  | nshop1@Editor | 2022-10-07 14:08 | jkusner1@Editor | 2022-12-12 20:32 | [26 empty] | https://collectornew.dot.state.oh.us/arcgis/rest/services/CULVERTS/Culvert_Inventory_Viewer/MapServer/2/591361/attachments |  | https://gis3.dot.state.oh.us/ConduitInventory/index.html?center=-81.807771,41.289867&level=17
12 | CUY | 18481 | 0.236 | 1990997 | SCUYRA18481**C | CUY-18481-0.236 | RA |  |  | 41.54 | -81.6296 | 2023-12-31 | Active | 1968-01-01 05:00 |  | Mainline | No |  |  | State DOT | State DOT | A | I-90 WB MLK RAMP C-4 | 1 | No | Circular | Plain or Reinforced Concrete | 18 |  | 36 |  | Unprotected |  | 5 | 18 | Manhole | Manhole | Yes | 7 | No |  |  |  |  | No | No |  |  |  |  | \\filestore.dot.state.oh.us\Conduits_Inspection\D12\CUYAHOGA\RA\18481\1990997 | Inventoried at outlet. See 1968 CUY 90-17.58 Sheets 31 and 41. | [5 empty] | 6 | 2022-10-10 19:50 | 2022 | 12 | Inspection from ends of conduit |  | odotonline\ddickson | 2022-10-10 19:44 | ddickson | 2022-11-21 02:44 | Inspection from ends of conduit | 8 | 7 |  | 6 |  |  |  | 7 | 9 | 9 | 7 | 9 | 8 |  | 9 | 6 | Open - no restriction | Moderate mineral build up at joints throughout conduit. Very minor debris in conduit near inlet. Outlet ladder rungs exhibit advanced deterioration with 2 of 5 ladder rungs broken. | 2022-10-10 19:50 | None |  | odotonline\ddickson | 2022-10-10 19:50 | odotonline\ddickson | 2022-10-10 20:19 | https://collectornew.dot.state.oh.us/arcgis/rest/services/CULVERTS/Culvert_Inventory_Viewer/MapServer/0/591781/attachments | https://collectornew.dot.state.oh.us/arcgis/rest/services/CULVERTS/Culvert_Inventory_Viewer/MapServer/8/963962/attachments | https://gis3.dot.state.oh.us/ConduitInventory/index.html?center=-81.629634,41.540041&level=17
12 | CUY | 18480 | 0.112 | 1990998 | SCUYRA18480**C | CUY-18480-0.112 | RA |  |  | 41.5402 | -81.63 | 2023-12-31 | Active | 1950-01-01 21:36 |  | Mainline | No |  |  | State DOT | State DOT | A | I-90 WB MLK On-Ramp 3C | 1 | No | Circular | Plain or Reinforced Concrete | 21 |  | 122 |  | Unprotected |  | 30 | 21 | Manhole | Manhole | Yes | 7 | No |  |  |  |  | No | No |  |  |  |  | \\filestore.dot.state.oh.us\Conduits_Inspection\D12\CUYAHOGA\RA\18480\1990998 | Inventoried at outlet. Inlet coordinates are: 41.540041, -81.629634. See CUY-90-17.58 Sheet 31. | [5 empty] | 6 | 2022-10-31 22:39 | 2022 | 12 | Remote inspection |  | odotonline\ddickson | 2022-10-10 20:20 | odotonline\ddickson | 2022-11-21 23:38 | Remote inspection | 7 | 7 |  | 6 |  |  |  | 6 | 9 | 9 | 7 | 9 | 8 |  | 9 | 6 | Open - no restriction | The conduit has hairline longitudinal cracks, some with light efflorescence. Minor gaps and misalignments are present between conduit sections at joints with minor mineral buildup and leakage noted at multiple joints. An isolated section of minor debris at 63’ from the outlet obstructs less than 5% of the conduit. | 2022-10-31 22:39 | None |  | odotonline\ddickson | 2022-11-21 23:42 | odotonline\ddickson | 2022-11-21 23:42 | https://collectornew.dot.state.oh.us/arcgis/rest/services/CULVERTS/Culvert_Inventory_Viewer/MapServer/0/592182/attachments | https://collectornew.dot.state.oh.us/arcgis/rest/services/CULVERTS/Culvert_Inventory_Viewer/MapServer/8/1026141/attachments | https://gis3.dot.state.oh.us/ConduitInventory/index.html?center=-81.630013,41.540231&level=17
12 | GEA | 00422 | 1.445 | 1991012 | SGEAUS00422**N | GEA-422-1.445 | US |  |  | 41.3899 | -81.3644 | 2023-12-31 | Cancelled |  |  | Mainline | No |  |  | State DOT | State DOT | A |  | 1 | No | Circular | Plain or Reinforced Concrete | [6 empty] | 0 |  | Half Height Concrete Headwall | Half Height Concrete Headwall | No |  | No |  |  |  |  | No | No |  |  |  |  | \\filestore.dot.state.oh.us\Conduits_Inspection\D12\GEAUGA\US\422\1991012 | [12 empty] | nshop1@Editor | 2022-10-13 13:29 | nshop1@Editor | 2022-10-13 13:48 | [26 empty] | https://collectornew.dot.state.oh.us/arcgis/rest/services/CULVERTS/Culvert_Inventory_Viewer/MapServer/2/595861/attachments |  | https://gis3.dot.state.oh.us/ConduitInventory/index.html?center=-81.364386,41.389927&level=17
12 | CUY | 00090 | 24.936 | 1991021 | SCUYIR00090**C | CUY-90-24.936 | IR |  | 24.936 | 41.5693 | -81.571 | 2023-12-31 | Active | 1959-01-01 14:30 |  | Mainline | No |  |  | State DOT | State DOT | A | I-90 EB | 1 | No | Circular | Plain or Reinforced Concrete | 12 |  | 115 |  | Unprotected |  | 10 | 12 | Catch Basin | Manhole | Yes | 4 | No |  |  |  |  | No | No |  |  |  |  | \\filestore.dot.state.oh.us\Conduits_Inspection\D12\CUYAHOGA\IR\90\1991021 | Inventoried at inlet. Inlet catch basin is in left shoulder of I-90 EB. See 1959 CUY-90-23.50 Sheet 30. | [5 empty] | 7 | 2022-10-20 12:26 | 2022 | 12 | Remote inspection |  | odotonline\ddickson | 2022-10-14 13:29 | ddickson | 2022-11-21 23:26 | Remote inspection | 7 | 7 |  | 7 |  |  |  | 6 | 9 | 9 | 8 | 9 | 8 |  | 7 | 7 | Open - no restriction | Hairline longitudinal cracks in conduit, some with light efflorescence. Up to 1/2” vertical misalignments between pipe sections at joints. Inlet catch basin was completely full and pipe was 25% full prior to cleanout. Inlet catch basin grate has cracks and missing sections in main frame. Inlet catch basin has missing bricks in the top masonry layer with minimal embankment infiltration. | 2022-10-20 12:26 | Drainage Structure Repair |  | odotonline\nfisco | 2022-10-21 12:26 | ddickson | 2022-11-21 23:30 | https://collectornew.dot.state.oh.us/arcgis/rest/services/CULVERTS/Culvert_Inventory_Viewer/MapServer/0/597949/attachments | https://collectornew.dot.state.oh.us/arcgis/rest/services/CULVERTS/Culvert_Inventory_Viewer/MapServer/8/985585/attachments | https://gis3.dot.state.oh.us/ConduitInventory/index.html?center=-81.570970,41.569343&level=17
12 | CUY | 00090 | 24.873 | 1991023 | SCUYIR00090**C | CUY-90-24.873 | IR |  | 24.873 | 41.5689 | -81.5721 | 2023-12-31 | Active | 1959-01-01 14:26 |  | Mainline | No |  |  | State DOT | State DOT | A | I-90 Median | 1 | No | Circular | Plain or Reinforced Concrete | 12 |  | 50 |  | Unprotected |  | 0 | 12 | Catch Basin | Other | Yes | 4 | No |  |  |  |  | No | No |  |  |  |  | \\filestore.dot.state.oh.us\Conduits_Inspection\D12\CUYAHOGA\IR\90\1991023 | Inventoried at inlet. No access to outlet. Catch basin in left shoulder of I-90 EB. Longitudinal conduit under median. See 1959 CUY-90-23.50 Sheet 30. | Extending Conduit |  | Clay Pipe extension at inlet. |  |  | 6 | 2022-10-20 16:05 | 2022 | 12 | Remote inspection |  | odotonline\ddickson | 2022-10-14 13:23 | odotonline\nfisco@Editor | 2022-11-08 13:48 | Remote inspection | 6 | 8 |  | 8 |  |  |  | 6 | 9 | 9 | 8 | 9 | 8 |  | 7 | 6 | Open - no restriction | Inlet catch basin with missing bricks in row of masonry at top with minor backfill infiltration. Clay pipe extension at inlet has radial hairline crack at end that extends ~2’ into conduit from end. Inlet catch basin was completely full of debris prior to cleaning. Conduit was ~25% full prior to cleaning. Inlet catch basin grate has broken into 2 pieces and one transverse bar is missing. | 2022-10-20 16:05 | Drainage Structure Repair |  | odotonline\nfisco | 2022-10-20 16:05 | odotonline\nfisco@Editor | 2022-10-31 02:53 | https://collectornew.dot.state.oh.us/arcgis/rest/services/CULVERTS/Culvert_Inventory_Viewer/MapServer/0/598350/attachments | https://collectornew.dot.state.oh.us/arcgis/rest/services/CULVERTS/Culvert_Inventory_Viewer/MapServer/8/983947/attachments | https://gis3.dot.state.oh.us/ConduitInventory/index.html?center=-81.572052,41.568927&level=17
12 | CUY | 00090 | 24.81 | 1991085 | SCUYIR00090**C | CUY-90-24.810 | IR |  | 24.81 | 41.5685 | -81.5731 | 2023-12-31 | Active | 1959-01-01 05:00 |  | Mainline | No |  |  | State DOT | State DOT | A | I-90 Median | 1 | No | Circular | Plain or Reinforced Concrete | 12 |  | 100 |  | Unprotected |  | 0 | 12 | Catch Basin | Other | Yes | 4 | No |  |  |  |  | No | No |  |  |  |  | \\filestore.dot.state.oh.us\Conduits_Inspection\D12\CUYAHOGA\IR\90\1991085 | Inventoried at inlet. Longitudinal conduit under median with no above ground access to outlet end structure. See 1959 CUY-90-23.50 Sheet 30. | Extending Conduit |  | Clay Pipe extension at inlet. |  |  | 7 | 2022-10-20 12:29 | 2022 | 12 | Remote inspection |  | odotonline\nfisco | 2022-10-20 13:06 | ddickson | 2022-11-21 23:06 | Remote inspection | 7 | 7 |  | 7 |  |  |  | 8 | 9 | 9 | 8 | 9 | 8 |  | 8 | 7 | Open - no restriction | Clay pipe extension at inlet has hairline by 12” long crack at 11:00 at end. There are hairline longitudinal cracks in the crown of isolated pipe sections. Up to 1/2” vertical misalignments between pipe sections at joints. Pipe was 25% full prior to cleanout. | 2022-10-20 12:29 | None |  | odotonline\nfisco | 2022-10-21 12:29 | odotonline\nfisco@Editor | 2022-10-31 02:49 | https://collectornew.dot.state.oh.us/arcgis/rest/services/CULVERTS/Culvert_Inventory_Viewer/MapServer/0/606295/attachments | https://collectornew.dot.state.oh.us/arcgis/rest/services/CULVERTS/Culvert_Inventory_Viewer/MapServer/8/985586/attachments | https://gis3.dot.state.oh.us/ConduitInventory/index.html?center=-81.573142,41.568522&level=17
12 | CUY | 18346 | 0.003 | 1991158 | SCUYRA18346**C | CUY-18346-0.003 | RA |  |  | 41.5328 | -81.4475 | 2023-12-31 | Proposed | 1960-07-01 04:00 |  | Mainline | No |  |  | State DOT | State DOT | A | SLM 14.06 | 1 | No | Circular | Plain or Reinforced Concrete | 33 |  | 170 |  |  |  | 10 | 33 | Manhole | Full Height Concrete Headwall | Yes | 6 | No |  |  |  |  | No | No |  |  |  |  | \\filestore.dot.state.oh.us\Conduits_Inspection\D12\CUYAHOGA\RA\18346\1991158 | Roughly parallel to CFN 1817070 | [11 empty] | jkusner1@Editor | 2022-10-24 13:03 | jkusner1@Editor | 2022-10-24 13:08 | [26 empty] | https://collectornew.dot.state.oh.us/arcgis/rest/services/CULVERTS/Culvert_Inventory_Viewer/MapServer/1/611311/attachments |  | https://gis3.dot.state.oh.us/ConduitInventory/index.html?center=-81.447475,41.532758&level=17
12 | CUY | 00090 | 24.901 | 1991165 | SCUYIR00090**N | CUY-90-24.901 | IR |  |  | 41.5698 | -81.5699 | 2023-12-31 | Active | 1959-01-01 15:09 |  | Mainline | No |  |  | State DOT | State DOT | A | I-90 Median | 1 | No | Circular | Vitrified Clay | 12 |  | 12 |  | Unprotected |  | 15 | 12 | Catch Basin | Other | Yes | 4 | No |  |  |  |  | No | No |  |  |  |  | \\filestore.dot.state.oh.us\Conduits_Inspection\D12\CUYAHOGA\IR\90\1991165 | Inventoried at inlet. No access to outlet end structure; however, it is visible looking through the conduit. See 1959 CUY-90-23.50 Sheet 31. | [5 empty] | 8 | 2022-10-24 14:33 | 2022 | 12 | Inspection from ends of conduit |  | ddickson | 2022-10-24 14:31 | ddickson | 2022-11-21 02:23 | Inspection from ends of conduit | 8 | 8 |  | 8 |  |  |  | 3 | 8 | 8 | 8 | 8 | 9 |  | 5 | 8 | Open - no restriction | The top masonry of the inlet catch basin has failed at the west side, resulting in a 17” deep by 29” wide by up to 12” high void below the shoulder asphalt. Plywood and 5” of asphalt has been poured above this void. Remaining inlet catch basin masonry has failed grout, loose bricks, and large separation cracks. There is up to 18” of asphalt at the bottom of the inlet catch basin which does not block flow. Two grate bars have broken off at the inlet. | 2022-10-24 14:33 | Drainage Structure Repair |  | ddickson | 2022-10-24 14:38 | ddickson | 2022-11-21 02:24 | https://collectornew.dot.state.oh.us/arcgis/rest/services/CULVERTS/Culvert_Inventory_Viewer/MapServer/0/610912/attachments | https://collectornew.dot.state.oh.us/arcgis/rest/services/CULVERTS/Culvert_Inventory_Viewer/MapServer/8/988813/attachments | https://gis3.dot.state.oh.us/ConduitInventory/index.html?center=-81.569943,41.569754&level=17
12 | CUY | 00090 | 24.407 | 1991166 | SCUYIR00090**N | CUY-90-24.407 | IR |  |  | 41.5665 | -81.5785 | 2023-12-31 | Active | 1959-01-01 16:08 |  | Mainline | No |  |  | State DOT | State DOT | A | I-90 EB | 1 | No | Circular | Plain or Reinforced Concrete | 12 |  | 165 |  | Unprotected |  | 0 | 12 | Catch Basin | Manhole | Yes | 4 | No |  |  |  |  | No | No |  |  |  |  | \\filestore.dot.state.oh.us\Conduits_Inspection\D12\CUYAHOGA\IR\90\1991166 | Inventoried at outlet. See 1959 CUY-90-23.50 Sheet 29. | Extending Conduit |  | 6’ clay pipe extension at inlet installed at unknown date. |  |  | 7 | 2022-10-27 17:13 | 2022 | 12 | Inspection from ends of conduit |  | ddickson | 2022-10-24 15:12 | odotonline\ddickson | 2022-10-27 17:10 | Inspection from ends of conduit | 8 | 7 |  | 7 |  |  |  | 8 | 9 | 9 | 7 | 8 | 9 | 8 | 8 | 7 | Open - no restriction | Minor gaps and misalignments between conduit sections at joints. Conduit has less than 1” of concrete, dirt and hard debris near the inlet restricting less than 5% of the flow. | 2022-10-27 17:13 | None |  | ddickson | 2022-10-24 15:15 | ddickson | 2022-11-21 02:21 | https://collectornew.dot.state.oh.us/arcgis/rest/services/CULVERTS/Culvert_Inventory_Viewer/MapServer/0/610913/attachments | https://collectornew.dot.state.oh.us/arcgis/rest/services/CULVERTS/Culvert_Inventory_Viewer/MapServer/8/988815/attachments | https://gis3.dot.state.oh.us/ConduitInventory/index.html?center=-81.578452,41.566458&level=17
12 | CUY | 00090 | 24.356 | 1991167 | SCUYIR00090**C | CUY-90-24.356 | IR |  | 24.356 | 41.5661 | -81.5813 | 2023-12-31 | Active | 1959-01-01 17:44 |  | Mainline | No |  |  | State DOT | State DOT | A | I-90 EB | 1 | No | Circular | Vitrified Clay | 12 |  | 6 |  | Unprotected |  | 45 | 12 | Catch Basin | Other | Yes | 6 | No |  |  |  |  | No | No |  |  |  |  | \\filestore.dot.state.oh.us\Conduits_Inspection\D12\CUYAHOGA\IR\90\1991167 | Inventoried at inlet. Inlet catch basin is in the left shoulder of I-90 WB. See 1959 CUY-90-23.50 Sheet 28. | [5 empty] | 6 | 2022-10-24 17:05 | 2022 | 12 | Inspection from ends of conduit |  | ddickson | 2022-10-24 16:59 | ddickson | 2022-10-25 10:36 | Inspection from ends of conduit | 8 | 6 |  | 6 |  |  |  | 6 | 9 | 9 | 9 | 9 | 9 |  | 9 | 6 | Open - no restriction | There is an approximate 1” horizontal misalignment at the conduit bend. The inlet catch basin has isolated missing bricks, deteriorated mortar, and cracks in the bricks. There is approximately 1’ of debris buildup within the catch basin. | 2022-10-24 17:05 | Drainage Structure Repair |  | ddickson | 2022-10-24 17:05 | ddickson | 2022-11-21 02:09 | https://collectornew.dot.state.oh.us/arcgis/rest/services/CULVERTS/Culvert_Inventory_Viewer/MapServer/0/610914/attachments | https://collectornew.dot.state.oh.us/arcgis/rest/services/CULVERTS/Culvert_Inventory_Viewer/MapServer/8/988821/attachments | https://gis3.dot.state.oh.us/ConduitInventory/index.html?center=-81.581271,41.566139&level=17
12 | CUY | 00090 | 24.561 | 1991176 | SCUYIR00090**C | CUY-90-24.561 | IR |  | 24.561 | 41.5668 | -81.5774 | 2023-12-31 | Active | 1959-01-01 16:39 |  | Mainline | No |  |  | State DOT | State DOT | A | I-90 EB | 1 | No | Circular | Plain or Reinforced Concrete | 12 |  | 140 |  | Unprotected |  | 0 | 12 | Catch Basin | Manhole | Yes | 4 | No |  |  |  |  | No | No |  |  |  |  | \\filestore.dot.state.oh.us\Conduits_Inspection\D12\CUYAHOGA\IR\90\1991176 | Inventoried at outlet. Inlet catch basin is in left lane of I-90 WB. See 1959 CUY-90-23.50 Sheet 29. | Extending Conduit |  | 6’ clay pipe extension at inlet. Installed at unknown date. |  |  | 7 | 2022-10-24 15:56 | 2022 | 12 | Inspection from ends of conduit |  | odotonline\ddickson | 2022-10-24 15:40 | ddickson | 2022-11-21 02:00 | Inspection from ends of conduit | 8 | 7 |  | 8 |  |  |  | 8 | 8 | 8 | 8 | 9 | 8 | 9 | 9 | 7 | Open - no restriction | There are up to 1/2” misalignments between conduit sections at joints over the full length of the conduit. The inlet catch basin had a small amount of dirt and debris at the time of inspection that does not obstruct flow. | 2022-10-24 15:56 | None |  | odotonline\ddickson | 2022-10-24 15:56 | ddickson | 2022-11-21 02:00 | https://collectornew.dot.state.oh.us/arcgis/rest/services/CULVERTS/Culvert_Inventory_Viewer/MapServer/0/612548/attachments | https://collectornew.dot.state.oh.us/arcgis/rest/services/CULVERTS/Culvert_Inventory_Viewer/MapServer/8/988818/attachments | https://gis3.dot.state.oh.us/ConduitInventory/index.html?center=-81.577381,41.566780&level=17
12 | CUY | 00090 | 24.344 | 1991177 | SCUYIR00090**N | CUY-90-24.344 | IR |  |  | 41.5666 | -81.5798 | 2023-12-31 | Active | 1959-01-01 16:50 |  | Mainline | No |  |  | State DOT | State DOT | A | I-90 EB | 1 | No | Circular | Plain or Reinforced Concrete | 12 |  | 93 |  | Unprotected |  | 0 | 12 | Catch Basin | Catch Basin | Yes | 4 | No |  |  |  |  | No | No |  |  |  |  | \\filestore.dot.state.oh.us\Conduits_Inspection\D12\CUYAHOGA\IR\90\1991177 | Inventoried at inlet. Inlet catch basin is in left shoulder of I-90 WB. Outlet catch basin is adjacent to outlet manhole for CFN 1854229. See 1959 CUY-90-23.50 Sheet 28. | Extending Conduit |  | 4’ clay pipe extension at inlet. |  |  | 7 | 2022-10-24 16:01 | 2022 | 12 | Inspection from ends of conduit |  | ddickson | 2022-10-24 15:57 | ddickson | 2022-11-21 01:52 | Inspection from ends of conduit | 8 | 7 |  | 7 |  |  |  | 7 | 9 | 9 | 7 | 8 | 8 |  | 9 | 7 | Open - no restriction | Minor debris blocks up to 5% of flow. Up to 1/2” vertical misalignments between pipe section joints. | 2022-10-24 16:01 | None |  | ddickson | 2022-10-24 16:01 | ddickson | 2022-11-21 01:55 | https://collectornew.dot.state.oh.us/arcgis/rest/services/CULVERTS/Culvert_Inventory_Viewer/MapServer/0/612549/attachments | https://collectornew.dot.state.oh.us/arcgis/rest/services/CULVERTS/Culvert_Inventory_Viewer/MapServer/8/987616/attachments | https://gis3.dot.state.oh.us/ConduitInventory/index.html?center=-81.579782,41.566563&level=17
12 | CUY | 00090 | 24.75 | 1991178 | SCUYIR00090**C | CUY-90-24.750 | IR |  | 24.75 | 41.5678 | -81.574 | 2023-12-31 | Active | 1959-01-01 17:17 |  | Mainline | No |  |  | State DOT | State DOT | A | I-90 EB | 1 | No | Circular | Plain or Reinforced Concrete | 12 |  | 140 |  | Unprotected |  | 0 | 12 | Catch Basin | Manhole | Yes | 4 | No |  |  |  |  | No | No |  |  |  |  | \\filestore.dot.state.oh.us\Conduits_Inspection\D12\CUYAHOGA\IR\90\1991178 | Inventoried at outlet. Inlet catch basin is in the left shoulder of I-90 WB. See 1959 CUY-90-23.50 Sheet 30. | Extending Conduit |  | 8’ clay pipe extension at inlet end of conduit installed at unknown date. |  |  | 7 | 2022-10-24 17:00 | 2022 | 12 | Inspection from ends of conduit |  | odotonline\ddickson | 2022-10-24 16:19 | ddickson | 2022-11-21 01:36 | Inspection from ends of conduit | 8 | 7 |  | 7 |  |  |  | 8 | 9 | 9 | 7 | 9 | 8 | 8 | 9 | 7 | Open - no restriction | There are up to 1/2” misalignments between sections of conduits at joints along the entire length of the conduit. There is ~5% dirt accumulation along the invert for an 8’ length at the inlet. | 2022-10-24 17:00 | None |  | odotonline\ddickson | 2022-10-24 17:00 | odotonline\ddickson | 2022-10-24 17:02 | https://collectornew.dot.state.oh.us/arcgis/rest/services/CULVERTS/Culvert_Inventory_Viewer/MapServer/0/612550/attachments | https://collectornew.dot.state.oh.us/arcgis/rest/services/CULVERTS/Culvert_Inventory_Viewer/MapServer/8/988820/attachments | https://gis3.dot.state.oh.us/ConduitInventory/index.html?center=-81.573979,41.567828&level=17
12 | CUY | 00090 | 24.529 | 1991179 | SCUYIR00090**N | CUY-90-24.529 | IR |  |  | 41.5675 | -81.5764 | 2023-12-31 | Active | 1959-01-01 17:17 |  | Mainline | No |  |  | State DOT | State DOT | A | I-90 EB | 1 | No | Circular | Plain or Reinforced Concrete | 12 |  | 162 |  | Unprotected |  | 0 | 12 | Catch Basin | Manhole | Yes | 4 | No |  |  |  |  | No | No |  |  |  |  | \\filestore.dot.state.oh.us\Conduits_Inspection\D12\CUYAHOGA\IR\90\1991179 | Inventoried at inlet. Inlet catch basin is in the left shoulder of I-90 WB. See 1959 CUY-90-23.50 Sheet 29. | Extending Conduit |  | Inlet has been extended with a 12’ long clay pipe. Outlet has been extended with a CMP pipe. |  |  | 7 | 2022-10-27 16:59 | 2022 | 12 | Inspection from ends of conduit |  | odotonline\ddickson | 2022-10-24 16:23 | ddickson | 2022-11-21 01:24 | Inspection from ends of conduit | 8 | 7 |  | 7 |  |  |  | 7 | 9 | 9 | 8 | 9 | 8 | 8 | 9 | 7 | Open - no restriction | Minor gaps and misalignments are present between conduit sections at joints. The CMP extension at the outlet has minor surface corrosion, worst along the invert. Conduit was 100% full of dirt and debris prior to cleanout. | 2022-10-27 16:59 | None |  | odotonline\ddickson | 2022-10-24 16:32 | ddickson | 2022-11-21 01:27 | https://collectornew.dot.state.oh.us/arcgis/rest/services/CULVERTS/Culvert_Inventory_Viewer/MapServer/0/612551/attachments | https://collectornew.dot.state.oh.us/arcgis/rest/services/CULVERTS/Culvert_Inventory_Viewer/MapServer/8/987618/attachments | https://gis3.dot.state.oh.us/ConduitInventory/index.html?center=-81.576434,41.567483&level=17
12 | CUY | 00090 | 24.38 | 1991180 | SCUYIR00090**C | CUY-90-24.380 | IR |  | 24.38 | 41.5663 | -81.5808 | 2023-12-31 | Active | 1959-01-01 17:29 |  | Mainline | No |  |  | State DOT | State DOT | A | I-90 EB | 1 | No | Circular | Plain or Reinforced Concrete | 12 |  | 87 |  | Unprotected |  | 0 | 12 | Catch Basin | Catch Basin | Yes | 4 | No |  |  |  |  | No | No |  |  |  |  | \\filestore.dot.state.oh.us\Conduits_Inspection\D12\CUYAHOGA\IR\90\1991180 | Inventoried at outlet. Inlet catch basin is in the left shoulder of I-90 WB. See 1959 CUY 90-23.50 Sheet 28. | Extending Conduit |  | 4’ with a clay pipe extension at inlet installed at an unknown date. |  |  | 7 | 2022-10-24 16:36 | 2022 | 12 | Inspection from ends of conduit |  | ddickson | 2022-10-24 16:31 | ddickson | 2022-11-20 23:36 | Inspection from ends of conduit | 8 | 7 |  | 7 |  |  |  | 7 | 9 | 9 | 9 | 9 | 9 |  | 9 | 7 |  | There are minor (up to 1/2”) vertical misalignments between pipe sections at joints. | 2022-10-24 16:36 | None |  | ddickson | 2022-10-24 16:36 | ddickson | 2022-11-20 23:40 | https://collectornew.dot.state.oh.us/arcgis/rest/services/CULVERTS/Culvert_Inventory_Viewer/MapServer/0/612552/attachments | https://collectornew.dot.state.oh.us/arcgis/rest/services/CULVERTS/Culvert_Inventory_Viewer/MapServer/8/987620/attachments | https://gis3.dot.state.oh.us/ConduitInventory/index.html?center=-81.580838,41.566255&level=17
12 | CUY | 00090 | 25.02 | 1991181 | SCUYIR00090**N | CUY-90-25.020 | IR |  |  | 41.5705 | -81.5679 | 2023-12-31 | Active | 1959-01-01 13:17 |  | Mainline | No |  |  | State DOT | State DOT | A | I-90 WB | 1 | No | Circular | Plain or Reinforced Concrete | 12 |  | 82 |  | Unprotected |  | 0 | 12 | Catch Basin | Catch Basin | Yes | 4 | No |  |  |  |  | No | No |  |  |  |  | \\filestore.dot.state.oh.us\Conduits_Inspection\D12\CUYAHOGA\IR\90\1991181 | Inventoried at outlet. See 1959 CUY-90-23.50 Sheet 31. | Extending Conduit |  | Conduit extended at outlet with a 6’ long clay pipe at an unknown date. |  |  | 7 | 2022-10-24 12:23 | 2022 | 12 | Inspection from ends of conduit |  | odotonline\ddickson | 2022-10-25 11:44 | ddickson | 2022-11-20 23:28 | Inspection from ends of conduit | 8 | 7 |  | 7 |  |  |  | 6 | 9 | 9 | 8 | 9 | 8 |  | 9 | 7 | Open - no restriction | The top row of bricks are partially or fully missing from the north, south, west, and east sides of the outlet catch basin. There are minor gaps and misalignments between conduit sections at joints. | 2022-10-24 12:23 | Drainage Structure Repair |  | odotonline\ddickson | 2022-10-25 12:29 | ddickson | 2022-11-20 23:31 | https://collectornew.dot.state.oh.us/arcgis/rest/services/CULVERTS/Culvert_Inventory_Viewer/MapServer/0/612553/attachments | https://collectornew.dot.state.oh.us/arcgis/rest/services/CULVERTS/Culvert_Inventory_Viewer/MapServer/8/990456/attachments | https://gis3.dot.state.oh.us/ConduitInventory/index.html?center=-81.567892,41.570524&level=17
12 | CUY | 00090 | 24.169 | 1991182 | SCUYIR00090**N | CUY-90-24.169 | IR |  |  | 41.5657 | -81.5829 | 2023-12-31 | Active | 1959-01-01 15:23 |  | Mainline | No |  |  | State DOT | State DOT | A | I-90 EB | 1 | No | Circular | Plain or Reinforced Concrete | 12 |  | 115 |  | Unprotected |  | 45 | 12 | Catch Basin | Manhole | Yes | 4 | No |  |  |  |  | No | No |  |  |  |  | \\filestore.dot.state.oh.us\Conduits_Inspection\D12\CUYAHOGA\IR\90\1991182 | Inventoried at inlet. Inlet catch basin in left shoulder of I-90 WB. Outlet catch basin in gore area between I-90 EB and Ramp No. 3. See 1959 CUY-90-23.50 Sheet 28. | Extending Conduit |  | 8’ long clay pipe extension at the inlet. |  |  | 7 | 2022-10-25 14:37 | 2022 | 12 | Inspection from ends of conduit |  | odotonline\akoloze | 2022-10-25 14:36 | ddickson | 2022-11-20 23:19 | Inspection from ends of conduit | 8 | 7 |  | 7 |  |  |  | 8 | 9 | 9 | 8 | 9 | 9 |  | 9 | 7 | Open - no restriction | There are up to 1/2” vertical and horizontal misalignments in the joints at pipe sections. | 2022-10-25 14:37 | None |  | odotonline\akoloze | 2022-10-25 14:41 | odotonline\akoloze | 2022-10-25 20:10 | https://collectornew.dot.state.oh.us/arcgis/rest/services/CULVERTS/Culvert_Inventory_Viewer/MapServer/0/612554/attachments | https://collectornew.dot.state.oh.us/arcgis/rest/services/CULVERTS/Culvert_Inventory_Viewer/MapServer/8/987637/attachments | https://gis3.dot.state.oh.us/ConduitInventory/index.html?center=-81.582948,41.565687&level=17
12 | CUY | 00090 | 24.208 | 1991183 | SCUYIR00090**C | CUY-90-24.208 | IR |  | 24.208 | 41.5651 | -81.5838 | 2023-12-31 | Active | 1959-01-01 15:50 |  | Mainline | No |  |  | State DOT | State DOT | A | I-90 EB | 1 | No | Circular | Plain or Reinforced Concrete | 12 |  | 125 |  | Unprotected |  | 0 | 12 | Catch Basin | Manhole | Yes | 4 | No |  |  |  |  | No | No |  |  |  |  | \\filestore.dot.state.oh.us\Conduits_Inspection\D12\CUYAHOGA\IR\90\1991183 | Inventoried at outlet. Inlet catch basin is in the left shoulder of I-90 WB. See 1959 CUY-90-23.50 Sheet 27. | Extending Conduit |  | 25' CMP extension at outlet. |  |  | 6 | 2022-10-25 21:57 | 2022 | 12 | Inspection from ends of conduit |  | odotonline\akoloze | 2022-10-25 14:57 | ddickson | 2022-11-20 22:52 | Inspection from ends of conduit | 7 | 6 |  | 6 |  |  |  | 7 | 9 | 9 | 3 | 9 | 8 | 8 | 9 | 6 | Open - no restriction | Approximately 25’ from the outlet, the CMP extension has been fully punctured by a drilled shaft for a noise wall directly above the conduit. No water is able to flow through the conduit from the inlet. The conduit has minor joint gaps and misalignment throughout. The conduit is filled with water after cleanout since no water can drain through the conduit, prior to cleanout the conduit and inlet catch basin were 100% full of dirt and debris. The CMP extension at the outlet exhibits widespread minor surface corrosion. | 2022-10-25 21:57 | Culvert or Storm Spot Repair |  | odotonline\ddickson | 2022-11-20 23:06 | ddickson | 2023-01-06 22:08 | https://collectornew.dot.state.oh.us/arcgis/rest/services/CULVERTS/Culvert_Inventory_Viewer/MapServer/0/612555/attachments | https://collectornew.dot.state.oh.us/arcgis/rest/services/CULVERTS/Culvert_Inventory_Viewer/MapServer/8/1025676/attachments | https://gis3.dot.state.oh.us/ConduitInventory/index.html?center=-81.583786,41.565062&level=17
12 | CUY | 00090 | 23.974 | 1991184 | SCUYIR00090**N | CUY-90-23.974 | IR |  |  | 41.5644 | -81.5863 | 2023-12-31 | Active | 1959-01-01 16:01 |  | Mainline | No |  |  | State DOT | State DOT | A | I-90 EB | 1 | No | Circular | Plain or Reinforced Concrete | 12 |  | 104 |  | Unprotected |  | 0 | 12 | Catch Basin | Manhole | Yes | 4 | No |  |  |  |  | No | No |  |  |  |  | \\filestore.dot.state.oh.us\Conduits_Inspection\D12\CUYAHOGA\IR\90\1991184 | Inventoried at outlet. Inlet catch basin in left shoulder if I-90 WB. See 1959 CUY-90-23.50 Sheet 27. | Extending Conduit |  | 6’ long clay extension pipe at inlet. |  |  | 7 | 2022-10-25 15:10 | 2022 | 12 | Inspection from ends of conduit |  | odotonline\akoloze | 2022-10-25 15:10 | ddickson | 2022-11-20 20:40 | Inspection from ends of conduit | 8 | 7 |  | 7 |  |  |  | 8 | 9 | 9 | 7 | 9 | 8 | 8 | 9 | 7 | Open - no restriction | There are minor (< 1/2”) vertical misalignments of pipe sections at joints. Up to 3” of water is pooling in the inlet clay pipe extension due to a minor buildup of loose leaves and dirt. Up to 12”of dirt and leaf accumulation in the inlet catch basin. | 2022-10-25 15:10 | None |  | odotonline\akoloze | 2022-10-25 15:16 | ddickson | 2022-11-20 20:42 | https://collectornew.dot.state.oh.us/arcgis/rest/services/CULVERTS/Culvert_Inventory_Viewer/MapServer/0/612556/attachments | https://collectornew.dot.state.oh.us/arcgis/rest/services/CULVERTS/Culvert_Inventory_Viewer/MapServer/8/990471/attachments | https://gis3.dot.state.oh.us/ConduitInventory/index.html?center=-81.586345,41.564448&level=17
12 | CUY | 00090 | 24.006 | 1991186 | SCUYIR00090**C | CUY-90-24.006 | IR |  | 24.006 | 41.5646 | -81.5878 | 2023-12-31 | Active | 1959-01-01 16:24 |  | Mainline | No |  |  | State DOT | State DOT | A | I-90 WB | 1 | No | Circular | Plain or Reinforced Concrete | 12 |  | 115 |  | Unprotected |  | 0 | 12 | Catch Basin | Catch Basin | Yes | 3 | No |  |  |  |  | No | No |  |  |  |  | \\filestore.dot.state.oh.us\Conduits_Inspection\D12\CUYAHOGA\IR\90\1991186 | Inventoried at outlet. Inlet catch basin in left shoulder of I-90 WB. See 1959 CUY-90-23.50 Sheet 27. | [5 empty] | 7 | 2022-10-25 15:30 | 2022 | 12 | Inspection from ends of conduit |  | odotonline\akoloze | 2022-10-25 15:30 | ddickson | 2022-11-20 20:20 | Inspection from ends of conduit | 8 | 7 |  | 7 |  |  |  | 8 | 9 | 9 | 5 | 9 | 9 | 8 | 9 | 7 | Open - no restriction | There is a buildup of loose dirt and leaves blocking approximately 15% of the conduit opening throughout. Minor (< 1/2”) vertical and horizontal misalignments are present at pipe section joints. Up to 12” of dirt and debris is present in the inlet catch basin below the invert of the conduit. | 2022-10-25 15:30 | None |  | odotonline\akoloze | 2022-10-25 15:37 | ddickson | 2023-01-16 19:20 | https://collectornew.dot.state.oh.us/arcgis/rest/services/CULVERTS/Culvert_Inventory_Viewer/MapServer/0/612558/attachments | https://collectornew.dot.state.oh.us/arcgis/rest/services/CULVERTS/Culvert_Inventory_Viewer/MapServer/8/990475/attachments | https://gis3.dot.state.oh.us/ConduitInventory/index.html?center=-81.587766,41.564610&level=17
12 | CUY | 00090 | 23.835 | 1991187 | SCUYIR00090**C | CUY-90-23.835 | IR |  | 23.835 | 41.5629 | -81.5903 | 2023-12-31 | Active | 1946-01-01 05:00 |  | Mainline | No |  |  | State DOT | State DOT | A | I-90 Median | 1 | No | Circular | Plain or Reinforced Concrete | 27 |  | 196 |  | Unprotected |  | 0 | 27 | Catch Basin | Catch Basin | Yes | 6 | No |  |  |  |  | No | No |  |  |  |  | \\filestore.dot.state.oh.us\Conduits_Inspection\D12\CUYAHOGA\IR\90\1991187 | Inventoried at outlet along left shoulder of I-90 WB. Longitudinal conduit under median See 1948 CUY-90-21.30 Sheet 30 and 1959 CUY-90-23.50 Sheet 26. | [5 empty] | 6 | 2022-11-08 16:46 | 2022 | 12 | Remote inspection |  | odotonline\akoloze | 2022-10-25 16:48 | odotonline\akoloze | 2022-10-26 19:09 | Remote inspection | 7 | 7 |  | 6 |  |  |  | 3 | 9 | 9 | 7 | 8 | 9 |  | 5 | 6 | Open - no restriction | Hairline longitudinal cracks, some with light efflorescence, are present along the conduit. Minor gaps and misalignments with minor mineral buildup are typical between conduit sections at joints. There is isolated minor debris in the conduit post cleanout that does not significantly affect flow. A 6” high gap between the east wall and longitudinal pipe has resulted in a 36” deep by 40” wide by 36” high void behind the east wall of the outlet catch basin. There are up to 16” by 8” by 2 1/2” deep spalls in the walls of the outlet catch basin, as well as deteriorating mortar and loose/missing bricks. The top row of bricks are heavily deteriorated along the walls of the inlet catch basin undermining the drainage flume slabs up to 12” deep. The inlet catch basin has a moderate delamination/spall under the south edge of the catch basin grate. | 2022-11-08 16:46 | Cleaning Drainage Structures |  | odotonline\akoloze | 2022-10-25 17:29 | ddickson | 2022-11-20 20:10 | https://collectornew.dot.state.oh.us/arcgis/rest/services/CULVERTS/Culvert_Inventory_Viewer/MapServer/0/612559/attachments | https://collectornew.dot.state.oh.us/arcgis/rest/services/CULVERTS/Culvert_Inventory_Viewer/MapServer/8/990484/attachments | https://gis3.dot.state.oh.us/ConduitInventory/index.html?center=-81.590331,41.562924&level=17
12 | CUY | 18494 | 0.218 | 1991188 | SCUYRA18494**C | CUY-18494-0.218 | RA |  |  | 41.5699 | -81.5688 | 2023-12-31 | Active | 1959-01-01 18:20 |  | Mainline |  |  |  | State DOT | State DOT | A | I-90 EB | 1 | No | Circular | Plain or Reinforced Concrete | 15 |  | 106 |  | Unprotected |  | 5 | 15 | Catch Basin | Catch Basin | Yes | 4 | No |  |  |  |  | No | [5 empty] | \\filestore.dot.state.oh.us\Conduits_Inspection\D12\CUYAHOGA\RA\18494\1991188 | Inventoried at outlet. See 1959 CUY-90-23.50 Sheet 31. | [5 empty] | 6 | 2022-10-25 17:24 | 2022 | 12 | Inspection from ends of conduit |  | odotonline\ddickson | 2022-10-25 17:19 | ddickson | 2022-11-20 19:47 | Inspection from ends of conduit | 8 | 6 |  | 6 |  |  |  | 6 | 9 | 9 | 7 | 9 | 8 |  | 9 | 6 | Open - no restriction | The inlet catch basin has several heavily deteriorated or missing masonry blocks. The south edge of the inlet catch basin grate is not fully unsupported due to a 36” long by 5” high by full width spall of the concrete catch basin grate support. The conduit has up to 1” gaps and misalignments between conduit sections at joints. Minimal (less than 5%) debris accumulation is present at the inlet prior to cleanout. | 2022-10-25 17:24 | Drainage Structure Repair |  | odotonline\ddickson | 2022-10-25 17:27 | ddickson | 2022-11-20 19:50 | https://collectornew.dot.state.oh.us/arcgis/rest/services/CULVERTS/Culvert_Inventory_Viewer/MapServer/0/612560/attachments | https://collectornew.dot.state.oh.us/arcgis/rest/services/CULVERTS/Culvert_Inventory_Viewer/MapServer/8/987648/attachments | https://gis3.dot.state.oh.us/ConduitInventory/index.html?center=-81.568803,41.569871&level=17
12 | CUY | 00090 | 25.107 | 1991189 | SCUYIR00090**C | CUY-90-25.107 | IR |  | 25.107 | 41.5703 | -81.5679 | 2023-12-31 | Active | 1959-01-01 13:34 |  | Mainline | No |  |  | State DOT | State DOT | A | I-90 EB | 1 | No | Circular | Plain or Reinforced Concrete | 15 |  | 104 |  | Unprotected |  | 15 | 15 | Catch Basin | Catch Basin | Yes | 4 | No |  |  |  |  | No | No |  |  |  |  | \\filestore.dot.state.oh.us\Conduits_Inspection\D12\CUYAHOGA\IR\90\1991189 | Inventoried at outlet. See CUY-90-23.50 Sheet 31. | [5 empty] | 7 | 2022-10-24 12:38 | 2022 | 12 | Inspection from ends of conduit |  | odotonline\ddickson | 2022-10-25 11:45 | ddickson | 2022-11-20 19:39 | Inspection from ends of conduit | 8 | 7 |  | 7 |  |  |  | 6 | 9 | 9 | 7 | 9 | 8 |  | 9 | 7 | Open - no restriction | The top row of bricks are partially or fully missing from the north, south, west, and east sides of the inlet catch basin. There are minor gaps and misalignments between conduit sections at joints. A small amount of debris blocks less than 5% of the conduit near the inlet post clean out. | 2022-10-24 12:38 | Drainage Structure Repair |  | odotonline\ddickson | 2022-10-25 12:39 | ddickson | 2022-11-20 19:41 | https://collectornew.dot.state.oh.us/arcgis/rest/services/CULVERTS/Culvert_Inventory_Viewer/MapServer/0/613005/attachments | https://collectornew.dot.state.oh.us/arcgis/rest/services/CULVERTS/Culvert_Inventory_Viewer/MapServer/8/990458/attachments | https://gis3.dot.state.oh.us/ConduitInventory/index.html?center=-81.567889,41.570253&level=17
12 | CUY | 00090 | 24.32 | 1991190 | SCUYIR00090**C | CUY-90-24.320 | IR |  | 24.32 | 41.566 | -81.5819 | 2023-12-31 | Active | 1959-01-01 15:02 |  | Mainline | No |  |  | State DOT | State DOT | A | I-90 EB | 1 | No | Circular | Plain or Reinforced Concrete | 12 |  | 88 |  | Unprotected |  | 5 | 12 | Catch Basin | Catch Basin | Yes | 4 | No |  |  |  |  | No | No |  |  |  |  | \\filestore.dot.state.oh.us\Conduits_Inspection\D12\CUYAHOGA\IR\90\1991190 | Inventoried at inlet. Catch basin in the left shoulder of I-90 WB. See 1959 CUY-90-23.50 Sheet 28. | Extending Conduit |  | 8' clay pipe extension. |  |  | 7 | 2022-10-25 14:09 | 2022 | 12 | Inspection from ends of conduit |  | odotonline\akoloze | 2022-10-25 14:08 | ddickson | 2022-11-20 19:32 | Inspection from ends of conduit | 8 | 7 |  | 7 |  |  |  | 8 | 9 | 9 | 8 | 9 | 8 |  | 9 | 7 | Open - no restriction | Minor misalignments and gaps between conduit sections at joints. | 2022-10-25 14:09 | None |  | odotonline\akoloze | 2022-10-25 14:14 | ddickson | 2022-11-20 19:34 | https://collectornew.dot.state.oh.us/arcgis/rest/services/CULVERTS/Culvert_Inventory_Viewer/MapServer/0/613006/attachments | https://collectornew.dot.state.oh.us/arcgis/rest/services/CULVERTS/Culvert_Inventory_Viewer/MapServer/8/990461/attachments | https://gis3.dot.state.oh.us/ConduitInventory/index.html?center=-81.581918,41.565953&level=17
12 | CUY | 00090 | 23.954 | 1991191 | SCUYIR00090**C | CUY-90-23.954 | IR |  | 23.954 | 41.564 | -81.5885 | 2023-12-31 | Active | 1959-01-01 16:51 |  | Mainline | No |  |  | State DOT | State DOT | A | I-90 EB | 1 | No | Circular | Plain or Reinforced Concrete | 12 |  | 103 |  | Unprotected |  | 0 | 12 | Catch Basin | Manhole | Yes | 4 | No |  |  |  |  | No | No |  |  |  |  | \\filestore.dot.state.oh.us\Conduits_Inspection\D12\CUYAHOGA\IR\90\1991191 | Inventoried at inlet at left shoulder WB lane catch basin. No above ground access to outlet manhole. See 1959 CUY-90-23.50 Sheet 26. | Extending Conduit |  | 21’ clay pipe extension at a 45 degree skew to the roadway. |  |  | 7 | 2022-10-28 15:59 | 2022 | 12 | Inspection from ends of conduit |  | odotonline\akoloze | 2022-10-25 15:55 | ddickson | 2022-11-20 19:16 | Inspection from ends of conduit | 7 | 7 |  | 7 |  |  |  | 6 | 9 | 9 | 8 | 9 | 8 | 8 | 9 | 7 | Open - no restriction | North and west walls at the inlet catch basin are missing the top row of bricks with up to 3” high gaps between catch basin grate and the remaining bricks. There are minor 1/4” vertical misalignments at the clay pipe extension joints. The concrete pipe under the roadway has gaps and misalignments at joints. Inlet catch basin and conduit were 100% full of dirt and debris prior to cleanout. | 2022-10-28 15:59 | Drainage Structure Repair |  | odotonline\ddickson | 2022-10-28 15:59 | ddickson | 2022-11-20 19:20 | https://collectornew.dot.state.oh.us/arcgis/rest/services/CULVERTS/Culvert_Inventory_Viewer/MapServer/0/613007/attachments | https://collectornew.dot.state.oh.us/arcgis/rest/services/CULVERTS/Culvert_Inventory_Viewer/MapServer/8/994269/attachments | https://gis3.dot.state.oh.us/ConduitInventory/index.html?center=-81.588474,41.563963&level=17
12 | CUY | 00090 | 23.89 | 1991192 | SCUYIR00090**C | CUY-90-23.890 | IR |  | 23.89 | 41.5634 | -81.5895 | 2023-12-31 | Active | 1959-01-01 17:06 |  | Mainline | No |  |  | State DOT | State DOT | A | I-90 WB | 1 | No | Circular | Plain or Reinforced Concrete | 12 |  | 100 |  | Unprotected |  | 5 | 12 | Catch Basin | Other | Yes | 4 | No |  |  |  |  | No | No |  |  |  |  | \\filestore.dot.state.oh.us\Conduits_Inspection\D12\CUYAHOGA\IR\90\1991192 | Inventoried at inlet. See 1959 CUY-90-23.50 Sheet 26. No access to outlet end structure found. | Extending Conduit |  | Clay Pipe extension at inlet. |  |  | 7 | 2022-11-01 18:40 | 2022 | 12 | Inspection from ends of conduit |  | odotonline\akoloze | 2022-10-25 16:14 | ddickson | 2022-11-20 18:47 | Inspection from ends of conduit | 7 | 7 |  | 7 |  |  |  | 8 | 9 | 9 | 8 | 9 | 8 |  | 9 | 7 | Open - no restriction | There are minor 1/4” vertical misalignments at the clay pipe extension joints. The concrete pipe under the roadway has minor horizontal and vertical gaps between conduits sections at joints. Inlet catch basin and conduit were 100% full of dirt and debris prior to cleanout. | 2022-11-01 18:40 | None |  | odotonline\nfisco | 2022-11-01 18:40 | ddickson | 2022-11-20 18:51 | https://collectornew.dot.state.oh.us/arcgis/rest/services/CULVERTS/Culvert_Inventory_Viewer/MapServer/0/613008/attachments | https://collectornew.dot.state.oh.us/arcgis/rest/services/CULVERTS/Culvert_Inventory_Viewer/MapServer/8/997165/attachments | https://gis3.dot.state.oh.us/ConduitInventory/index.html?center=-81.589512,41.563444&level=17
12 | CUY | 00283 | 5.045 | 1991193 | SCUYSR00283**N | CUY-283-5.045 | SR |  |  | 41.5636 | -81.5898 | 2023-12-31 | Active | 1946-01-01 17:23 |  | Mainline | No |  |  | State DOT | State DOT | A | I-90 WB | 1 | No | Circular | Plain or Reinforced Concrete | 30 |  | 295 |  | Unprotected |  | 30 | 30 | Catch Basin | Other | Yes | 7 | No |  |  |  |  | No | No |  |  |  |  | \\filestore.dot.state.oh.us\Conduits_Inspection\D12\CUYAHOGA\SR\283\1991193 | Inventoried at outlet along right shoulder of I-90 WB on ramp. See 1959 CUY-90-23.50 Sheet 26. Outlet end structure appears to not have above ground access. Access was gained through a left lane closure of I-90 WB. Inlet catch basin is at outlet of CFN 1991187. | [5 empty] | 6 | 2022-11-09 15:45 | 2022 | 12 | Remote inspection |  | odotonline\akoloze | 2022-10-25 16:30 | ddickson | 2022-11-20 18:39 | Remote inspection | 7 | 7 |  | 6 |  |  |  | 3 | 9 | 9 | 7 | 8 | 9 |  | 5 | 6 | Open - no restriction | Hairline longitudinal cracks, some with light effloresecence, are present along the top of the conduit. There is minor mineral build-up with minor leakage and rust staining at joints. Very minor vertical misalignments at pipe section joints (<1/2”). There are isolated minor (up to 2”) asphalt and dirt clumps along the conduit invert. Minor vertical misalignments at pipe section joints. Conduit was 50% full of dirt, debris, and asphalt and required multiple days of cleanout. A 6” high gap between the east wall and longitudinal pipe has resulted in a 36” deep by 40” wide by 36” high void behind the east wall of the inlet catch basin. There are up to 16” by 8” by 2 1/2” deep spalls in the walls of the inlet catch basin, as well as deteriorating mortar and loose/missing bricks. | 2022-11-09 15:45 | Drainage Structure Repair |  | odotonline\akoloze | 2022-10-26 19:18 | ddickson | 2022-11-20 18:42 | https://collectornew.dot.state.oh.us/arcgis/rest/services/CULVERTS/Culvert_Inventory_Viewer/MapServer/0/613009/attachments | https://collectornew.dot.state.oh.us/arcgis/rest/services/CULVERTS/Culvert_Inventory_Viewer/MapServer/8/992129/attachments | https://gis3.dot.state.oh.us/ConduitInventory/index.html?center=-81.589829,41.563647&level=17
12 | CUY | 00283 | 4.992 | 1991194 | SCUYSR00283**N | CUY-283-4.992 | SR |  |  | 41.5631 | -81.5906 | 2023-12-31 | Active | 1959-01-01 17:30 |  | Mainline | No |  |  | State DOT | State DOT | A | I-90 WB | 1 | No | Circular | Plain or Reinforced Concrete | 12 |  | 103 |  | Unprotected |  | 0 | 12 | Inlet | Catch Basin | Yes | 5 | No |  |  |  |  | No | No |  |  |  |  | \\filestore.dot.state.oh.us\Conduits_Inspection\D12\CUYAHOGA\SR\283\1991194 | Inventoried at inlet. See 1959 CUY-90-23.50 Sheet 26. | [5 empty] | 7 | 2022-10-25 16:57 | 2022 | 12 | Inspection from ends of conduit |  | odotonline\akoloze | 2022-10-25 16:37 | ddickson | 2022-11-20 18:13 | Inspection from ends of conduit | 8 | 7 |  | 7 |  |  |  | 3 | 9 | 9 | 8 | 9 | 8 |  | 5 | 7 | Open - no restriction | There are minor (< 1/2”) vertical and horizontal misalignments at pipe section joints. A 6” high gap between the east wall and longitudinal pipe has resulted in a 36” deep by 40” wide by 36” high void behind the east wall of the outlet catch basin. There are up to 16” by 8” by 2 1/2” deep spalls in the walls of the outlet catch basin, as well as deteriorating mortar and loose/missing bricks. | 2022-10-25 16:57 | Drainage Structure Repair |  | odotonline\akoloze | 2022-10-25 16:59 | ddickson | 2022-11-20 18:15 | https://collectornew.dot.state.oh.us/arcgis/rest/services/CULVERTS/Culvert_Inventory_Viewer/MapServer/0/613010/attachments | https://collectornew.dot.state.oh.us/arcgis/rest/services/CULVERTS/Culvert_Inventory_Viewer/MapServer/8/990480/attachments | https://gis3.dot.state.oh.us/ConduitInventory/index.html?center=-81.590576,41.563124&level=17
12 | CUY | 00283 | 4.866 | 1991195 | SCUYSR00283**C | CUY-283-4.866 | SR |  | 4.866 | 41.562 | -81.5911 | 2023-12-31 | Active | 1959-01-01 21:53 |  | Ramp to the Right | No |  |  | State DOT | State DOT | A | I-90 EB Exit 179 | 1 | No | Circular | Plain or Reinforced Concrete | 30 |  | 150 |  | Unprotected |  | 30 | 30 | Manhole | Manhole | Yes | 10 | No |  |  |  |  | No | No |  |  |  |  | \\filestore.dot.state.oh.us\Conduits_Inspection\D12\CUYAHOGA\SR\283\1991195 | Inventoried at outlet. See 1959 CUY-90-23.50 Sheet 26. | [5 empty] | 6 | 2022-10-25 16:57 | 2022 | 12 | Remote inspection |  | odotonline\ddickson | 2022-10-25 20:56 | odotonline\ddickson | 2022-10-25 20:56 | Remote inspection | 7 | 7 |  | 6 |  |  |  | 7 | 9 | 9 | 7 | 9 | 8 |  | 9 | 6 | Open - no restriction | Hairline longitudinal cracks, some with efflorescence, are present in the top of the conduit. Minor joint gaps and misalignments were noted between conduit sections at joints. There is minor mineral buildup at joints. All ladder rungs are broken at the outlet end structure. | 2022-10-25 16:57 | None |  | odotonline\ddickson | 2022-11-20 18:06 | odotonline\ddickson | 2022-11-20 18:06 | https://collectornew.dot.state.oh.us/arcgis/rest/services/CULVERTS/Culvert_Inventory_Viewer/MapServer/0/613011/attachments | https://collectornew.dot.state.oh.us/arcgis/rest/services/CULVERTS/Culvert_Inventory_Viewer/MapServer/8/1025675/attachments | https://gis3.dot.state.oh.us/ConduitInventory/index.html?center=-81.591062,41.562024&level=17
12 | CUY | 18494 | 0.19 | 1991211 | SCUYRA18494**C | CUY-18494-0.190 | RA |  |  | 41.5697 | -81.5693 | 2023-12-31 | Active | 1959-01-01 16:37 |  | Mainline | No |  |  | State DOT | State DOT | A | I-90 EB | 1 | No | Circular | Plain or Reinforced Concrete | 12 |  | 101 |  | Unprotected |  | 0 | 12 | Catch Basin | Manhole | Yes | 3 | No |  |  |  |  | No | No |  |  |  |  | \\filestore.dot.state.oh.us\Conduits_Inspection\D12\CUYAHOGA\RA\18494\1991211 | Inventoried at outlet. See 1959 CUY-90-23.50 Sheet 31. | Extending Conduit |  | 6’ clay pipe extension at inlet installed at an unknown date. |  |  | 7 | 2022-10-27 15:50 | 2022 | 12 | Inspection from ends of conduit |  | odotonline\ddickson | 2022-10-27 15:44 | odotonline\ddickson | 2022-10-27 15:46 | Inspection from ends of conduit | 8 | 7 |  | 7 |  |  |  | 6 | 9 | 9 | 7 | 9 | 8 |  | 9 | 7 | Open - no restriction | Minor gaps and misalignments between sections of conduit at joints. Conduit was less than 5% full of dirt and debris after cleanout. The inlet catch basin has a couple missing bricks and locations of deteriorated mortar. | 2022-10-27 15:50 | None |  | odotonline\ddickson | 2022-10-27 15:50 | odotonline\ddickson | 2022-10-27 15:50 | https://collectornew.dot.state.oh.us/arcgis/rest/services/CULVERTS/Culvert_Inventory_Viewer/MapServer/0/612563/attachments | https://collectornew.dot.state.oh.us/arcgis/rest/services/CULVERTS/Culvert_Inventory_Viewer/MapServer/8/987682/attachments | https://gis3.dot.state.oh.us/ConduitInventory/index.html?center=-81.569312,41.569675&level=17
12 | LAK | 00084 | 30.847 | 1991223 | SLAKSR00084**C | LAK-84-30.847 | SR |  | 30.847 | 41.7767 | -81.0233 | 2023-12-31 | Proposed |  | http://contracts.dot.state.oh.us/common/searchAPI.do?cabinetId=1002&PID_NUM=112999 | Mainline | No |  |  | State DOT | State DOT | B | Arcola Creek, 1.29 mile east of SR-528 | 1 | No | Box Conduit | Plain or Reinforced Concrete | 108 | 108 | 60 |  |  | 0.2 | 2 | 108 | Full Height Concrete Headwall | Full Height Concrete Headwall | No | 4 | No |  |  |  |  | No | No | 1658 | 420 |  | 7.3 | \\filestore.dot.state.oh.us\Conduits_Inspection\D12\LAKE\SR\84\1991223 | Replacing small bridge, SFN 4303105 |  |  |  | 112999 | 2025 | [6 empty] | jkusner1@Editor | 2022-10-28 19:14 | jkusner1@Editor | 2022-10-28 19:44 | [26 empty] | https://collectornew.dot.state.oh.us/arcgis/rest/services/CULVERTS/Culvert_Inventory_Viewer/MapServer/1/611327/attachments |  | https://gis3.dot.state.oh.us/ConduitInventory/index.html?center=-81.023314,41.776652&level=17
12 | CUY | 18494 | 0.159 | 1991227 | SCUYRA18494**C | CUY-18494-0.159 | RA |  |  | 41.5694 | -81.5698 | 2023-12-31 | Active | 1959-01-01 19:24 |  | Mainline | No |  |  | State DOT | State DOT | A | I-90 EB | 1 | No | Circular | Plain or Reinforced Concrete | 24 |  | 120 |  | Unprotected |  | 0 | 24 | Other | Manhole | Yes | 5 | No |  |  |  |  | No | No |  |  |  |  | \\filestore.dot.state.oh.us\Conduits_Inspection\D12\CUYAHOGA\RA\18494\1991227 | Inventoried at outlet. See 1959 CUY-90-23.50 Sheet 31. | [5 empty] | 7 | 2022-10-28 18:34 | 2022 | 12 | Inspection from ends of conduit |  | odotonline\nfisco | 2022-10-28 18:30 | ddickson | 2022-11-19 23:37 | Inspection from ends of conduit | 8 | 7 |  | 7 |  |  |  | 7 | 9 | 9 | 7 | 9 | 8 |  | 8 | 7 | Open - no restriction | Up to 1/2” vertical misalignments between pipe sections at joints. Outlet manhole ladder rungs are heavily corroded with 100% section loss typical. Pipe is clear at outlet; however, there is ~10% buildup of dirt and debris near inlet. | 2022-10-28 18:34 | None |  | odotonline\nfisco | 2022-10-28 18:34 | ddickson | 2022-11-19 23:32 | https://collectornew.dot.state.oh.us/arcgis/rest/services/CULVERTS/Culvert_Inventory_Viewer/MapServer/0/615225/attachments | https://collectornew.dot.state.oh.us/arcgis/rest/services/CULVERTS/Culvert_Inventory_Viewer/MapServer/8/994272/attachments | https://gis3.dot.state.oh.us/ConduitInventory/index.html?center=-81.569814,41.569446&level=17
12 | CUY | 00271 | 11.672 | 1991253 | SCUYIR00271**C | CUY-271-11.672 | IR |  | 11.672 | 41.507 | -81.4668 | 2023-12-31 | Cancelled |  |  | Mainline | No |  |  | State DOT | State DOT | A |  | 1 | No | Circular | Plain or Reinforced Concrete | [6 empty] | 0 |  | Half Height Concrete Headwall | Half Height Concrete Headwall | No |  | No |  |  |  |  | No | No |  |  |  |  | \\filestore.dot.state.oh.us\Conduits_Inspection\D12\CUYAHOGA\IR\271\1991253 | [12 empty] | jkusner1@Editor | 2022-11-01 16:40 | jkusner1@Editor | 2022-11-01 16:41 | [26 empty] | https://collectornew.dot.state.oh.us/arcgis/rest/services/CULVERTS/Culvert_Inventory_Viewer/MapServer/2/617323/attachments |  | https://gis3.dot.state.oh.us/ConduitInventory/index.html?center=-81.466827,41.507037&level=17
12 | CUY | 18494 | 0.098 | 1991259 | SCUYRA18494**C | CUY-18494-0.098 | RA |  |  | 41.5691 | -81.5709 | 2023-12-31 | Active | 1959-01-01 15:06 |  | Mainline | No |  |  | State DOT | State DOT | A | I-90 EB and I-90 EB On-Ramp from Jergens Way | 1 | No | Circular | Plain or Reinforced Concrete | 12 |  | 125 |  | Unprotected |  | 45 | 17 | Other | Manhole | Yes | 10 | No |  |  |  |  | No | No |  |  |  |  | \\filestore.dot.state.oh.us\Conduits_Inspection\D12\CUYAHOGA\RA\18494\1991259 | Inventoried at outlet. Inlet manhole is under ramp and is paved over. See 1959 CUY-90-23.50 Sheet 30. | [5 empty] | 6 | 2022-11-01 14:19 | 2022 | 12 | Inspection from ends of conduit |  | odotonline\nfisco | 2022-11-01 14:13 | ddickson | 2022-11-19 23:22 | Inspection from ends of conduit | 7 | 6 |  | 6 |  |  |  | 7 | 9 | 9 | 7 | 9 | 8 |  | 8 | 6 | Open - no restriction | Up to 1” misalignments between pipe sections at joints. There is up to 3” of mineral deposits on the pipe inverts at the joints. Outlet manhole ladder rungs are heavily corroded with 100% section loss to 4 of 8 rungs. Outlet manhole collar offset from opening ~6”. | 2022-11-01 14:19 | Drainage Structure Repair |  | odotonline\nfisco | 2022-11-01 14:19 | odotonline\nfisco | 2022-11-01 14:19 | https://collectornew.dot.state.oh.us/arcgis/rest/services/CULVERTS/Culvert_Inventory_Viewer/MapServer/0/618137/attachments | https://collectornew.dot.state.oh.us/arcgis/rest/services/CULVERTS/Culvert_Inventory_Viewer/MapServer/8/997962/attachments | https://gis3.dot.state.oh.us/ConduitInventory/index.html?center=-81.570865,41.569053&level=17
12 | CUY | 18078 | 0.291 | 1991269 | SCUYRA18078**C | CUY-18078-0.291 | RA |  |  | 41.4633 | -81.6948 | 2023-12-31 | Proposed |  |  | Mainline | No |  |  | State DOT | State DOT | A | Near Valetine Ave and W14th SB | 1 | No | Circular | Plain or Reinforced Concrete | 15 |  | 40 |  |  | 3.3 | 0 | 15 | Catch Basin | Catch Basin | Yes | 4 | No |  |  |  |  | No | No |  |  | 1 |  | \\filestore.dot.state.oh.us\Conduits_Inspection\D12\CUYAHOGA\RA\18078\1991269 | Part of PID 110851, CB3-to-CB5, plan sheets 50 & 113 | [11 empty] | jkusner1@Editor | 2022-11-02 17:06 | jkusner1@Editor | 2022-11-02 17:11 | [26 empty] | https://collectornew.dot.state.oh.us/arcgis/rest/services/CULVERTS/Culvert_Inventory_Viewer/MapServer/1/620674/attachments |  | https://gis3.dot.state.oh.us/ConduitInventory/index.html?center=-81.694765,41.463339&level=17
12 | CUY | 18078 | 0.291 | 1991270 | SCUYRA18078**C | CUY-18078-0.291 | RA |  |  | 41.4633 | -81.6947 | 2023-12-31 | Proposed |  |  | Mainline | No |  |  | State DOT | State DOT | A |  | 1 | No | Circular | Plain or Reinforced Concrete | 15 |  | 85 |  |  | 0.8 | 0 | 15 | Catch Basin | Catch Basin | Yes | 4 | No |  |  |  |  | No | No |  |  | 1 |  | \\filestore.dot.state.oh.us\Conduits_Inspection\D12\CUYAHOGA\RA\18078\1991270 | Part of PID 110851, CB6-to-CB5, sheets 50 & 113 | [11 empty] | jkusner1@Editor | 2022-11-02 17:15 | jkusner1@Editor | 2022-11-02 17:17 | [26 empty] | https://collectornew.dot.state.oh.us/arcgis/rest/services/CULVERTS/Culvert_Inventory_Viewer/MapServer/1/620675/attachments |  | https://gis3.dot.state.oh.us/ConduitInventory/index.html?center=-81.694748,41.463341&level=17
12 | CUY | 18078 | 0.291 | 1991271 | SCUYRA18078**C | CUY-18078-0.291 | RA |  |  | 41.4633 | -81.6947 | 2023-12-31 | Cancelled |  |  | Mainline | No |  |  | State DOT | State DOT | A |  | 1 | No | Circular | Plain or Reinforced Concrete | [6 empty] | 0 |  | Half Height Concrete Headwall | Half Height Concrete Headwall | No |  | No |  |  |  |  | No | No |  |  |  |  | \\filestore.dot.state.oh.us\Conduits_Inspection\D12\CUYAHOGA\RA\18078\1991271 | [12 empty] | jkusner1@Editor | 2022-11-02 17:15 | jkusner1@Editor | 2022-11-03 12:23 | [26 empty] | https://collectornew.dot.state.oh.us/arcgis/rest/services/CULVERTS/Culvert_Inventory_Viewer/MapServer/2/621078/attachments |  | https://gis3.dot.state.oh.us/ConduitInventory/index.html?center=-81.694748,41.463341&level=17
12 | CUY | 18078 | 0.282 | 1991272 | SCUYRA18078**C | CUY-18078-0.282 | RA |  |  | 41.4634 | -81.6947 | 2023-12-31 | Proposed |  |  | Mainline | No |  |  | State DOT | State DOT | A |  | 1 | No | Circular | Plain or Reinforced Concrete | 15 |  | 32 |  |  | 2.4 | 0 | 15 | Catch Basin | Catch Basin | Yes | 3 | No |  |  |  |  | No | No |  |  | 1 |  | \\filestore.dot.state.oh.us\Conduits_Inspection\D12\CUYAHOGA\RA\18078\1991272 | Part of PID 110851, CB2-to-CB3, sheets 50 & 113 | [11 empty] | jkusner1@Editor | 2022-11-02 17:19 | jkusner1@Editor | 2022-11-02 17:20 | [26 empty] | https://collectornew.dot.state.oh.us/arcgis/rest/services/CULVERTS/Culvert_Inventory_Viewer/MapServer/1/621079/attachments |  | https://gis3.dot.state.oh.us/ConduitInventory/index.html?center=-81.694749,41.463449&level=17
12 | CUY | 00090 | 23.952 | 1991285 | SCUYIR00090**C | CUY-90-23.952 | IR |  | 23.952 | 41.564 | -81.5885 | 2023-12-31 | Cancelled |  |  | Mainline | No |  |  | State DOT | State DOT | A |  | 1 | No | Circular | Plain or Reinforced Concrete | [6 empty] | 0 |  | Half Height Concrete Headwall | Half Height Concrete Headwall | No |  | No |  |  |  |  | No | No |  |  |  |  | \\filestore.dot.state.oh.us\Conduits_Inspection\D12\CUYAHOGA\IR\90\1991285 | [9 empty] | 1 |  |  | odotonline\dcartwri@Editor | 2022-11-03 18:32 | odotonline\ddickson | 2022-11-05 02:06 | [26 empty] | https://collectornew.dot.state.oh.us/arcgis/rest/services/CULVERTS/Culvert_Inventory_Viewer/MapServer/2/621977/attachments |  | https://gis3.dot.state.oh.us/ConduitInventory/index.html?center=-81.588516,41.563955&level=17
12 | CUY | 00090 | 23.955 | 1991286 | SCUYIR00090**C | CUY-90-23.955 | IR |  | 23.955 | 41.564 | -81.5885 | 2023-12-31 | Cancelled |  |  | Mainline | No |  |  | State DOT | State DOT | A |  | 1 | No | Circular | Plain or Reinforced Concrete | [6 empty] | 0 |  | Half Height Concrete Headwall | Half Height Concrete Headwall | No |  | No |  |  |  |  | No | No |  |  |  |  | \\filestore.dot.state.oh.us\Conduits_Inspection\D12\CUYAHOGA\IR\90\1991286 | [9 empty] | 1 |  |  | odotonline\dcartwri@Editor | 2022-11-03 18:32 | odotonline\ddickson | 2022-11-05 02:06 | [26 empty] | https://collectornew.dot.state.oh.us/arcgis/rest/services/CULVERTS/Culvert_Inventory_Viewer/MapServer/2/621978/attachments |  | https://gis3.dot.state.oh.us/ConduitInventory/index.html?center=-81.588457,41.563979&level=17
12 | CUY | 18489 | 0.062 | 1991299 | SCUYRA18489**C | CUY-18489-0.062 | RA |  |  | 41.5652 | -81.583 | 2023-12-31 | Active | 1959-01-01 19:45 |  | Mainline | No |  |  | State DOT | State DOT | A | I-90 EB Ramp No 3 (Exit 180B) | 1 | No | Circular | Plain or Reinforced Concrete | 15 |  | 158 |  | Unprotected |  | 45 | 15 | Manhole | Manhole | Yes | 15 | No |  |  |  |  | No | No |  |  |  |  | \\filestore.dot.state.oh.us\Conduits_Inspection\D12\CUYAHOGA\RA\18489\1991299 | Inventoried at inlet. Conduit crosses I-90 EB off-ramp Exit 180B at a skew. | [5 empty] | 7 | 2022-11-07 20:20 | 2022 | 12 | Inspection from ends of conduit |  | odotonline\ddickson | 2022-11-07 19:56 | odotonline\ddickson | 2022-11-07 19:56 | Inspection from ends of conduit | 8 | 7 |  | 7 |  |  |  | 7 | 9 | 9 | 8 | 9 | 8 |  | 9 | 7 | Open - no restriction | There are minor gaps and misalignments with minor mineral infiltration between conduit sections at joints. | 2022-11-07 20:20 | None |  | odotonline\ddickson | 2022-11-07 20:20 | odotonline\ddickson | 2022-11-07 20:20 | https://collectornew.dot.state.oh.us/arcgis/rest/services/CULVERTS/Culvert_Inventory_Viewer/MapServer/0/625053/attachments | https://collectornew.dot.state.oh.us/arcgis/rest/services/CULVERTS/Culvert_Inventory_Viewer/MapServer/8/1004974/attachments | https://gis3.dot.state.oh.us/ConduitInventory/index.html?center=-81.582979,41.565249&level=17
12 | CUY | 18489 | 0.083 | 1991300 | SCUYRA18489**C | CUY-18489-0.083 | RA |  |  | 41.5655 | -81.5826 | 2023-12-31 | Active | 1959-01-01 20:38 |  | Mainline | No |  |  | State DOT | State DOT | A | I-90 | 1 | No | Circular | Plain or Reinforced Concrete | 15 |  | 306 |  | Unprotected |  | 30 | 15 | Manhole | Other | Yes | 15 | No |  |  |  |  | No | No |  |  |  |  | \\filestore.dot.state.oh.us\Conduits_Inspection\D12\CUYAHOGA\RA\18489\1991300 | Inventoried at inlet. Skewed conduit that goes under I-90. Outlets into 108” drainage sewer at outlet coordinates for CFN 1854228. Outlet end structure not accessible from above ground. See 1959 CUY-90-23.50 Sheet 28. | [5 empty] | 6 | 2022-11-07 21:07 | 2022 | 12 | Inspection from ends of conduit |  | odotonline\ddickson | 2022-11-07 20:46 | ddickson | 2022-11-19 23:02 | Inspection from ends of conduit | 7 | 7 |  | 6 |  |  |  | 7 | 9 | 9 | 7 | 9 | 8 | 8 | 9 | 6 | Open - no restriction | Conduit has minor gaps and misalignments with isolated minor mineral infiltrations between conduit sections at joints. Conduit was approximately 30% full of dirt and debris prior to clean out. | 2022-11-07 21:07 | None |  | odotonline\ddickson | 2022-11-07 21:07 | odotonline\ddickson | 2022-11-07 21:07 | https://collectornew.dot.state.oh.us/arcgis/rest/services/CULVERTS/Culvert_Inventory_Viewer/MapServer/0/625456/attachments | https://collectornew.dot.state.oh.us/arcgis/rest/services/CULVERTS/Culvert_Inventory_Viewer/MapServer/8/1004975/attachments | https://gis3.dot.state.oh.us/ConduitInventory/index.html?center=-81.582607,41.565502&level=17
12 | CUY | 18495 | 0.111 | 1991312 | SCUYRA18495**C | CUY-18495-0.111 | RA |  |  | 41.5699 | -81.5702 | 2023-12-31 | Active | 1959-01-01 16:26 |  | Mainline | No |  |  | State DOT | State DOT | A | I-90 WB | 1 | No | Circular | Plain or Reinforced Concrete | 12 |  | 105 |  | Unprotected |  | 5 | 12 | Catch Basin | Other | Yes | 4 | No |  |  |  |  | No | No |  |  |  |  | \\filestore.dot.state.oh.us\Conduits_Inspection\D12\CUYAHOGA\RA\18495\1991312 | Inventoried at inlet. No access to outlet end structure in left lane of I-90 EB. See CUY-90-23.50 Sheet 31. | [5 empty] | 7 | 2022-11-08 16:37 | 2022 | 12 | Inspection from ends of conduit |  | odotonline\ddickson | 2022-11-08 16:32 | ddickson | 2022-11-19 22:54 | Inspection from ends of conduit | 7 | 7 |  | 7 |  |  |  | 4 | 9 | 9 | 6 | 9 | 8 |  | 9 | 7 | Open - no restriction | Conduit 75% full of dirt and debris with ponding water in catch basin prior to cleanout. Inlet catch basin has missing and deteriorated mortar with the top row of bricks loose and shifted inward into the catch basin. Several other bricks are loose and able to be moved. The inlet catch basin grate has advanced section loose with one broken grate bar. The inlet catch basin is approximately 15’ from the roadway edge. | 2022-11-08 16:37 | Drainage Structure Repair |  | odotonline\ddickson | 2022-11-08 16:37 | odotonline\ddickson | 2022-11-08 20:47 | https://collectornew.dot.state.oh.us/arcgis/rest/services/CULVERTS/Culvert_Inventory_Viewer/MapServer/0/627894/attachments | https://collectornew.dot.state.oh.us/arcgis/rest/services/CULVERTS/Culvert_Inventory_Viewer/MapServer/8/1007810/attachments | https://gis3.dot.state.oh.us/ConduitInventory/index.html?center=-81.570223,41.569935&level=17
12 | CUY | 18481 | 0.143 | 1991321 | SCUYRA18481**C | CUY-18481-0.143 | RA |  |  | 41.5398 | -81.6279 | 2023-12-31 | Active | 1950-01-01 16:21 |  | Mainline | No |  |  | State DOT | State DOT | A | I-90 WB | 1 | No | Circular | Plain or Reinforced Concrete | 12 |  | 85 |  | Unprotected |  | 0 | 12 | Manhole | Manhole | Yes | 4 | No |  |  |  |  | No | No |  |  |  |  | \\filestore.dot.state.oh.us\Conduits_Inspection\D12\CUYAHOGA\RA\18481\1991321 | Inventoried at outlet. See 1968 CUY-90-17.50 Sheet 31. Inlet end structure is a manhole in left shoulder of I-90 WB. | [5 empty] | 7 | 2022-11-16 16:25 | 2022 | 12 | Inspection from ends of conduit |  | odotonline\nfisco | 2022-11-08 20:20 | ddickson | 2022-11-22 00:09 | Inspection from ends of conduit | 7 | 7 |  | 7 |  |  |  | 7 | 9 | 9 | 7 | 9 | 7 |  | 9 | 7 | Open - no restriction | Conduit has minor gaps and misalignments between conduit sections at joints. The asphalt pavement over the conduit has up to 1/16” wide longitudinal cracks. Very minimal (<2%) debris accumulation along the invert of the conduit for and approximate 10’ length after cleanout. The conduit and inlet and outlet end structures were 100% full of debris prior to cleanout. | 2022-11-16 16:25 | None |  | odotonline\ddickson | 2022-11-16 16:27 | odotonline\ddickson | 2022-11-17 16:21 | https://collectornew.dot.state.oh.us/arcgis/rest/services/CULVERTS/Culvert_Inventory_Viewer/MapServer/0/627895/attachments | https://collectornew.dot.state.oh.us/arcgis/rest/services/CULVERTS/Culvert_Inventory_Viewer/MapServer/8/1020409/attachments | https://gis3.dot.state.oh.us/ConduitInventory/index.html?center=-81.627946,41.539848&level=17
12 | CUY | 00090 | 21.081 | 1991359 | SCUYIR00090**N | CUY-90-21.081 | IR |  |  | 41.5395 | -81.6291 | 2023-12-31 | Active | 1950-01-01 17:52 |  | Mainline | No |  |  | State DOT | State DOT | A | I-90 WB | 1 | No | Circular | Plain or Reinforced Concrete | 12 |  | 65 |  | Unprotected |  | 0 | 12 | Catch Basin | Manhole | Yes | 4 | No |  |  |  |  | No | No |  |  |  |  | \\filestore.dot.state.oh.us\Conduits_Inspection\D12\CUYAHOGA\IR\90\1991359 | Inventoried at outlet. See 1968 CUY-90-17.58 Sheet 31. | Extending Conduit |  | 2’ long corrugated plastic smooth interior pipe extension at inlet installed at unknown date. |  |  | 6 | 2022-11-14 04:52 | 2022 | 12 | Inspection from ends of conduit |  | odotonline\ddickson | 2022-11-10 17:54 | odotonline\ddickson | 2022-11-21 19:56 | Inspection from ends of conduit | 7 | 7 |  | 6 |  |  |  | 6 | 9 | 9 | 5 | 9 | 7 |  | 9 | 6 | Open - no restriction | Conduit is 30% full of hard asphalt and concrete that is adhered to the invert of the conduit. It is still present after multiple cleanout attempts and could not be fully removed using a vactor truck. The outlet manhole cover is partially broken. Inlet catch basin has isolated areas of moderate deterioration of the mortar between the masonry bricks. The conduit and the inlet catch basin were 100% full of dirt and debris prior to cleanout including large amounts of hard asphalt adhered to the conduit. Flow has been restored to the conduit. | 2022-11-14 04:52 | None |  | odotonline\ddickson | 2022-11-14 04:52 | ddickson | 2022-12-08 01:45 | https://collectornew.dot.state.oh.us/arcgis/rest/services/CULVERTS/Culvert_Inventory_Viewer/MapServer/0/631304/attachments | https://collectornew.dot.state.oh.us/arcgis/rest/services/CULVERTS/Culvert_Inventory_Viewer/MapServer/8/1013539/attachments | https://gis3.dot.state.oh.us/ConduitInventory/index.html?center=-81.629146,41.539506&level=17
12 | CUY | 00090 | 20.973 | 1991382 | SCUYIR00090**N | CUY-90-20.973 | IR |  |  | 41.5392 | -81.6312 | 2023-12-31 | Active | 1950-01-01 17:50 |  | Mainline | No |  |  | State DOT | State DOT | A | I-90 WB | 1 | No | Circular | Plain or Reinforced Concrete | 12 |  | 100 |  | Unprotected |  | 0 | 12 | Catch Basin | Other | Yes | 6 | No |  |  |  |  | No | No |  |  |  |  | \\filestore.dot.state.oh.us\Conduits_Inspection\D12\CUYAHOGA\IR\90\1991382 | Inventoried at inlet. Outlet end structure has no above ground access. See 1968 CUY-90-17.58 Sheet 31. | [5 empty] | 5 | 2022-11-21 16:31 | 2022 | 12 | Inspection from ends of conduit |  | odotonline\ddickson | 2022-11-18 17:55 | odotonline\ddickson | 2022-11-18 17:55 | Inspection from ends of conduit | 8 | 5 |  | 6 |  |  |  | 6 | 9 | 9 | 7 | 9 | 8 | 8 | 9 | 5 | Open - no restriction | Water ponds in the conduit approximately 40’ from the inlet after cleanout due to conduit section alignment however the conduit is clear of debris. There are minor gaps and misalignments between conduit sections at joints. The inlet catch basin has heavily deteriorated concrete with up to 3” deep spalls and exposed reinforcement along the top of the north, west, and east walls with one loose ladder rung. The outlet end structure has no above ground access. Inlet catch basin and conduit were 100% full of dirt and debris prior to cleanout. | 2022-11-21 16:31 | Drainage Structure Repair |  | odotonline\ddickson | 2022-11-18 17:59 | ddickson | 2022-12-08 01:41 | https://collectornew.dot.state.oh.us/arcgis/rest/services/CULVERTS/Culvert_Inventory_Viewer/MapServer/0/636760/attachments | https://collectornew.dot.state.oh.us/arcgis/rest/services/CULVERTS/Culvert_Inventory_Viewer/MapServer/8/1025273/attachments | https://gis3.dot.state.oh.us/ConduitInventory/index.html?center=-81.631191,41.539184&level=17
12 | CUY | 00090 | 20.714 | 1991387 | SCUYIR00090**N | CUY-90-20.714 | IR |  |  | 41.5391 | -81.6362 | 2023-12-31 | Active | 1968-01-01 16:01 |  | Mainline | No |  |  | State DOT | State DOT | A | I-90 Median | 1 | No | Circular | Plain or Reinforced Concrete | 12 |  | 24 |  | Unprotected |  | 5 | 12 | Catch Basin | Manhole | Yes | 5 | No |  |  |  |  | No | No |  |  |  |  | \\filestore.dot.state.oh.us\Conduits_Inspection\D12\CUYAHOGA\IR\90\1991387 | Inventoried at inlet. Outlet is at inlet manhole for CFN 1990515 at I-90 Median. See 1968 CUY-90-17.58 Sheet 30. | Extending Conduit |  | 8’ long plastic extension installed at an unknown date. |  |  | 6 | 2022-11-21 17:35 | 2022 | 12 | Inspection from ends of conduit |  | odotonline\ddickson | 2022-11-21 16:05 | ddickson | 2022-12-08 01:37 | Inspection from ends of conduit | 8 | 6 |  | 7 |  |  |  | 7 | 9 | 9 | 8 | 9 | 8 |  | 9 | 6 | Open - no restriction | Minor gaps and misalignment are present between conduit sections at joints. 1" misalignment between plastic inlet extension and | 2022-11-21 17:35 | None |  | odotonline\ddickson | 2022-11-21 17:35 | ddickson | 2022-12-08 01:36 | https://collectornew.dot.state.oh.us/arcgis/rest/services/CULVERTS/Culvert_Inventory_Viewer/MapServer/0/637252/attachments | https://collectornew.dot.state.oh.us/arcgis/rest/services/CULVERTS/Culvert_Inventory_Viewer/MapServer/8/1026133/attachments | https://gis3.dot.state.oh.us/ConduitInventory/index.html?center=-81.636155,41.539072&level=17
12 | CUY | 18480 | 0.26 | 1991388 | SCUYRA18480**C | CUY-18480-0.260 | RA |  |  | 41.5394 | -81.6319 | 2023-12-31 | Active | 1950-01-01 19:44 |  | Mainline | No |  |  | State DOT | State DOT | A | I-90 WB | 1 | No | Circular | Plain or Reinforced Concrete | 12 |  | 80 |  | Unprotected |  | 0 | 12 | Catch Basin | Manhole | Yes | 4 | No |  |  |  |  | No | No |  |  |  |  | \\filestore.dot.state.oh.us\Conduits_Inspection\D12\CUYAHOGA\RA\18480\1991388 | Inventoried at outlet. See 1968 CUY-90-17.58 Sheet 31. | Extending Conduit |  | 2’ corrugated plastic smooth interior extension at inlet installed at unknown date. |  |  | 7 | 2022-11-21 19:52 | 2022 | 12 | Inspection from ends of conduit |  | odotonline\ddickson | 2022-11-21 19:44 | odotonline\ddickson | 2022-11-22 17:25 | Inspection from ends of conduit | 8 | 7 |  | 7 |  |  |  | 6 | 9 | 9 | 8 | 9 | 8 | 8 | 9 | 7 | Open - no restriction | Minor gaps and misalignments between conduit sections at joints. The west wall of the inlet catch basin has a shallow spall. Mortar for bricks along the top of the inlet catch basin are deteriorated with some locations of missing mortar. The top two rows of bricks at the outlet catch basin have heavily deteriorated and missing mortar. Conduit and inlet catch basin were largely full of dirt and debris prior to cleanout. | 2022-11-21 19:52 | Drainage Structure Repair |  | odotonline\ddickson | 2022-11-21 19:52 | ddickson | 2022-11-22 23:01 | https://collectornew.dot.state.oh.us/arcgis/rest/services/CULVERTS/Culvert_Inventory_Viewer/MapServer/0/637253/attachments | https://collectornew.dot.state.oh.us/arcgis/rest/services/CULVERTS/Culvert_Inventory_Viewer/MapServer/8/1026548/attachments | https://gis3.dot.state.oh.us/ConduitInventory/index.html?center=-81.631866,41.539393&level=17
12 | CUY | 00090 | 21.153 | 1991389 | SCUYIR00090**N | CUY-90-21.153 | IR |  |  | 41.5397 | -81.6278 | 2023-12-31 | Active |  |  | Mainline | No |  |  | State DOT | State DOT | A | I-90 Median | 1 | No | Circular | Corrugated Plastic - Smooth Interior | 12 |  | 6 |  | Unprotected |  | 0 | 12 | Catch Basin | Manhole | Yes | 4 | No |  |  |  |  | No | No |  |  |  |  | \\filestore.dot.state.oh.us\Conduits_Inspection\D12\CUYAHOGA\IR\90\1991389 | Inventoried at outlet manhole. Inlet catch basin is in left shoulder of I-90 WB. Conduit installed at an unknown date. | [5 empty] | 9 | 2022-11-21 17:11 | 2022 | 12 | Inspection from ends of conduit |  | odotonline\ddickson | 2022-11-21 17:09 | dnovotny1@Admin | 2025-03-04 15:44 | Inspection from ends of conduit | 9 | 9 | 9 | 9 |  |  |  | 7 | 9 | 9 | 9 | 9 | 8 |  | 9 | 9 | Open - no restriction | Inlet concrete catch basin has minor deterioration and spalls along the top of the walls. Inlet catch basin was 50% full of dirt and debris and conduit was 100% full of dirt and debris prior to cleanout. | 2022-11-21 17:11 | None |  | odotonline\ddickson | 2022-11-21 17:11 | ddickson | 2022-11-22 12:57 | https://collectorweb.dot.state.oh.us/arcgis/rest/services/CULVERTS/Culvert_Inventory_Viewer/MapServer/0/638087/attachments | https://collectornew.dot.state.oh.us/arcgis/rest/services/CULVERTS/Culvert_Inventory_Viewer/MapServer/8/1026534/attachments | https://gis3.dot.state.oh.us/ConduitInventory/index.html?center=-81.627779,41.539677&level=17
12 | CUY | 18248 | 0.398 | 1991500 | SCUYRA18248**C | CUY-18248-0.398 | RA |  |  | 41.4096 | -81.6482 | 2023-12-31 | Cancelled |  |  | Mainline | No |  |  | State DOT | State DOT | A |  | 1 | No | Circular | Plain or Reinforced Concrete | [6 empty] | 0 |  | Half Height Concrete Headwall | Half Height Concrete Headwall | No |  | No |  |  |  |  | No | No |  |  |  |  | \\filestore.dot.state.oh.us\Conduits_Inspection\D12\CUYAHOGA\RA\18248\1991500 | [9 empty] | 1 |  |  | jkusner1 | 2022-12-13 19:09 | jkusner1@Editor | 2022-12-16 14:40 | [26 empty] | https://collectornew.dot.state.oh.us/arcgis/rest/services/CULVERTS/Culvert_Inventory_Viewer/MapServer/2/655082/attachments |  | https://gis3.dot.state.oh.us/ConduitInventory/index.html?center=-81.648155,41.409561&level=17
12 | GEA | 00528 | 23.495 | 1991552 | SGEASR00528**C | GEA-528-23.495 | SR |  | 23.495 | 41.7063 | -81.0522 | 2023-12-31 | Active |  | http://contracts.dot.state.oh.us/common/searchAPI.do?cabinetId=1002&PID_NUM=119612 | Mainline | No |  |  | State DOT | State DOT | A |  | 1 | No | Circular | Plain or Reinforced Concrete | [6 empty] | 0 |  | Half Height Concrete Headwall | Half Height Concrete Headwall | No |  | No |  |  |  |  | No | No |  |  |  |  | \\filestore.dot.state.oh.us\Conduits_Inspection\D12\GEAUGA\SR\528\1991552 |  |  |  |  | 119612 |  |  | 2024-08-13 14:52 | 2024 | 1 | Could not locate | Needs Inspected this CY | rgarner2@Editor | 2022-12-28 11:38 | rgarner2@Editor | 2022-12-28 11:38 | Could not locate | [16 empty] | Open - no restriction | Could not locate conduit. According to plans this does not exist | 2024-08-13 14:52 |  |  | smeeniga | 2024-08-13 14:52 | smeeniga | 2024-08-28 16:23 | https://collectornew.dot.state.oh.us/arcgis/rest/services/CULVERTS/Culvert_Inventory_Viewer/MapServer/0/661379/attachments | https://collectornew.dot.state.oh.us/arcgis/rest/services/CULVERTS/Culvert_Inventory_Viewer/MapServer/8/2188845/attachments | https://gis3.dot.state.oh.us/ConduitInventory/index.html?center=-81.052213,41.706321&level=17
12 | CUY | 18360 | 0.015 | 1991586 | SCUYRA18360**C | CUY-18360-0.015 | RA |  |  | 41.407 | -81.4671 | 2023-12-31 | Proposed |  |  | Mainline | No |  |  | State DOT | State DOT | A |  | 1 | No | Circular | Special Item not listed | 12 |  | 99 |  |  |  | 34 | 12 | Inlet | Inlet | Yes | 3 | No |  |  |  |  | No | No |  |  | 1 |  | \\filestore.dot.state.oh.us\Conduits_Inspection\D12\CUYAHOGA\RA\18360\1991586 | P-5, Ramp 1-B, Pg 198 | [11 empty] | nshop1@Editor | 2023-01-04 20:27 | nshop1@Editor | 2023-01-04 20:29 | [26 empty] | https://collectornew.dot.state.oh.us/arcgis/rest/services/CULVERTS/Culvert_Inventory_Viewer/MapServer/1/658901/attachments |  | https://gis3.dot.state.oh.us/ConduitInventory/index.html?center=-81.467095,41.407047&level=17
12 | CUY | 18360 | 0.015 | 1991587 | SCUYRA18360**C | CUY-18360-0.015 | RA |  |  | 41.407 | -81.4671 | 2023-12-31 | Proposed |  |  | Mainline | No |  |  | State DOT | State DOT | A |  | 1 | No | Circular | Special Item not listed | 12 |  | 57 |  |  |  | 70 | 12 | Inlet | Manhole | Yes | 6 | No |  |  |  |  | No | No |  |  | 1 |  | \\filestore.dot.state.oh.us\Conduits_Inspection\D12\CUYAHOGA\RA\18360\1991587 | P-8, Ramp 1B, Pg 198 | [11 empty] | nshop1@Editor | 2023-01-04 20:30 | nshop1@Editor | 2023-01-04 20:31 | [26 empty] | https://collectornew.dot.state.oh.us/arcgis/rest/services/CULVERTS/Culvert_Inventory_Viewer/MapServer/1/658902/attachments |  | https://gis3.dot.state.oh.us/ConduitInventory/index.html?center=-81.467084,41.407039&level=17
12 | CUY | 18360 | 0.016 | 1991588 | SCUYRA18360**C | CUY-18360-0.016 | RA |  |  | 41.4073 | -81.467 | 2023-12-31 | Proposed |  |  | Mainline | No |  |  | State DOT | State DOT | A |  | 1 | No | Circular | Special Item not listed | 12 |  | 62 |  |  |  | 62 | 12 | Inlet | Inlet | Yes | 6 | No |  |  |  |  | No | No |  |  | 1 |  | \\filestore.dot.state.oh.us\Conduits_Inspection\D12\CUYAHOGA\RA\18360\1991588 | P-4, Ramp 1A, Pg 198 | [11 empty] | nshop1@Editor | 2023-01-04 20:21 | nshop1@Editor | 2023-01-04 20:29 | [26 empty] | https://collectornew.dot.state.oh.us/arcgis/rest/services/CULVERTS/Culvert_Inventory_Viewer/MapServer/1/667173/attachments |  | https://gis3.dot.state.oh.us/ConduitInventory/index.html?center=-81.467029,41.407311&level=17
12 | CUY | 00422 | 16.198 | 1991589 | SCUYUS00422**C | CUY-422-16.198 | US |  | 16.198 | 41.4058 | -81.4671 | 2023-12-31 | Proposed |  |  | Mainline | No |  |  | State DOT | State DOT | A |  | 1 | No | Circular | Special Item not listed | 36 |  | 48 |  |  |  | 68 | 36 | Catch Basin | Manhole | Yes | 5 | No |  |  |  |  | No | No |  |  | 1 |  | \\filestore.dot.state.oh.us\Conduits_Inspection\D12\CUYAHOGA\US\422\1991589 | P-70, Ramp 2B, Pg 201 | [11 empty] | nshop1@Editor | 2023-01-05 14:42 | nshop1@Editor | 2023-01-05 14:44 | [26 empty] | https://collectornew.dot.state.oh.us/arcgis/rest/services/CULVERTS/Culvert_Inventory_Viewer/MapServer/1/658903/attachments |  | https://gis3.dot.state.oh.us/ConduitInventory/index.html?center=-81.467087,41.405809&level=17
12 | CUY | 00422 | 16.197 | 1991590 | SCUYUS00422**C | CUY-422-16.197 | US |  | 16.197 | 41.4058 | -81.4671 | 2023-12-31 | Proposed |  |  | Mainline | No |  |  | State DOT | State DOT | A |  | 1 | No | Circular | Special Item not listed | 30 |  | 100 |  |  |  | 32 | 30 | Manhole | Manhole | Yes | 5 | No |  |  |  |  | No | No |  |  | 1 |  | \\filestore.dot.state.oh.us\Conduits_Inspection\D12\CUYAHOGA\US\422\1991590 | P-69, Ramp 2B, Pg 201 | [11 empty] | nshop1@Editor | 2023-01-05 14:47 | nshop1@Editor | 2023-01-05 14:59 | [26 empty] | https://collectornew.dot.state.oh.us/arcgis/rest/services/CULVERTS/Culvert_Inventory_Viewer/MapServer/1/658904/attachments |  | https://gis3.dot.state.oh.us/ConduitInventory/index.html?center=-81.467091,41.405810&level=17
12 | CUY | 18356 | 0.296 | 1991591 | SCUYRA18356**C | CUY-18356-0.296 | RA |  |  | 41.4056 | -81.4673 | 2023-12-31 | Proposed |  |  | Mainline | No |  |  | State DOT | State DOT | A |  | 1 | No | Circular | Special Item not listed | 12 |  | 37 |  |  |  | 33 | 12 | Inlet | Manhole | Yes | 4 | No |  |  |  |  | No | No |  |  | 1 |  | \\filestore.dot.state.oh.us\Conduits_Inspection\D12\CUYAHOGA\RA\18356\1991591 | P-29, Ramp 2B, Pg 201 | [11 empty] | nshop1@Editor | 2023-01-05 14:57 | nshop1@Editor | 2023-01-05 16:21 | [26 empty] | https://collectornew.dot.state.oh.us/arcgis/rest/services/CULVERTS/Culvert_Inventory_Viewer/MapServer/1/658905/attachments |  | https://gis3.dot.state.oh.us/ConduitInventory/index.html?center=-81.467304,41.405608&level=17
12 | CUY | 18356 | 0.296 | 1991592 | SCUYRA18356**C | CUY-18356-0.296 | RA |  |  | 41.4056 | -81.4673 | 2023-12-31 | Proposed |  |  | Mainline | No |  |  | State DOT | State DOT | A |  | 1 | No | Circular | Plain or Reinforced Concrete | 30 |  | 85 |  |  |  | 30 | 30 | Manhole | Manhole | Yes | 6 | No |  |  |  |  | No | No |  |  | 1 |  | \\filestore.dot.state.oh.us\Conduits_Inspection\D12\CUYAHOGA\RA\18356\1991592 | P-31, Ramp 1A, Pg 201 | [11 empty] | nshop1@Editor | 2023-01-05 15:00 | nshop1@Editor | 2023-01-05 15:01 | [26 empty] | https://collectornew.dot.state.oh.us/arcgis/rest/services/CULVERTS/Culvert_Inventory_Viewer/MapServer/1/658906/attachments |  | https://gis3.dot.state.oh.us/ConduitInventory/index.html?center=-81.467301,41.405608&level=17
12 | CUY | 18357 | 0.007 | 1991593 | SCUYRA18357**C | CUY-18357-0.007 | RA |  |  | 41.4055 | -81.4668 | 2023-12-31 | Proposed |  |  | Mainline | No |  |  | State DOT | State DOT | A |  | 1 | No | Circular | Special Item not listed | 12 |  | 29 |  |  |  | 53 | 12 | Inlet | Manhole | Yes | 4 | No |  |  |  |  | No | No |  |  | 1 |  | \\filestore.dot.state.oh.us\Conduits_Inspection\D12\CUYAHOGA\RA\18357\1991593 | P-35, Ramp 4B, Pg 211 | [11 empty] | nshop1@Editor | 2023-01-05 16:26 | nshop1@Editor | 2023-01-05 16:29 | [26 empty] | https://collectornew.dot.state.oh.us/arcgis/rest/services/CULVERTS/Culvert_Inventory_Viewer/MapServer/1/658907/attachments |  | https://gis3.dot.state.oh.us/ConduitInventory/index.html?center=-81.466766,41.405490&level=17
12 | CUY | 18358 | 0.395 | 1991596 | SCUYRA18358**C | CUY-18358-0.395 | RA |  |  | 41.4072 | -81.4662 | 2023-12-31 | Proposed |  |  | Mainline | No |  |  | State DOT | State DOT | A |  | 1 | No | Circular | Plain or Reinforced Concrete | 12 |  | 33 |  |  |  | 65 | 12 | Inlet | Manhole | Yes | 4 | No |  |  |  |  | No | No |  |  | 1 |  | \\filestore.dot.state.oh.us\Conduits_Inspection\D12\CUYAHOGA\RA\18358\1991596 | P-14, Ramp 3A, Pg 204 | [11 empty] | nshop1@Editor | 2023-01-05 15:42 | nshop1@Editor | 2023-01-05 16:07 | [26 empty] | https://collectornew.dot.state.oh.us/arcgis/rest/services/CULVERTS/Culvert_Inventory_Viewer/MapServer/1/668388/attachments |  | https://gis3.dot.state.oh.us/ConduitInventory/index.html?center=-81.466210,41.407156&level=17
12 | CUY | 18358 | 0.396 | 1991597 | SCUYRA18358**C | CUY-18358-0.396 | RA |  |  | 41.4072 | -81.4662 | 2023-12-31 | Proposed |  |  | Mainline | No |  |  | State DOT | State DOT | A |  | 1 | No | Circular | Special Item not listed | 36 |  | 48 |  |  |  | 68 | 36 | Catch Basin | Manhole | Yes | 5 | No |  |  |  |  | No | No |  |  | 1 |  | \\filestore.dot.state.oh.us\Conduits_Inspection\D12\CUYAHOGA\RA\18358\1991597 | P-70, Ramp 3A, Pg 204 | [11 empty] | nshop1@Editor | 2023-01-05 16:08 | nshop1@Editor | 2023-01-05 16:09 | [26 empty] | https://collectornew.dot.state.oh.us/arcgis/rest/services/CULVERTS/Culvert_Inventory_Viewer/MapServer/1/668389/attachments |  | https://gis3.dot.state.oh.us/ConduitInventory/index.html?center=-81.466213,41.407156&level=17
12 | CUY | 18359 | 0.058 | 1991598 | SCUYRA18359**C | CUY-18359-0.058 | RA |  |  | 41.407 | -81.4665 | 2023-12-31 | Proposed |  |  | Mainline | No |  |  | State DOT | State DOT | A |  | 1 | No | Circular | Special Item not listed | 12 |  | 31 |  |  |  | 46 | 12 | Inlet | Manhole | Yes | 4 | No |  |  |  |  | No | No |  |  | 1 |  | \\filestore.dot.state.oh.us\Conduits_Inspection\D12\CUYAHOGA\RA\18359\1991598 | P-17, Ramp 3B, Pg 204 | [11 empty] | nshop1@Editor | 2023-01-05 16:11 | nshop1@Editor | 2023-01-05 16:13 | [26 empty] | https://collectornew.dot.state.oh.us/arcgis/rest/services/CULVERTS/Culvert_Inventory_Viewer/MapServer/1/668390/attachments |  | https://gis3.dot.state.oh.us/ConduitInventory/index.html?center=-81.466532,41.406975&level=17
12 | CUY | 18357 | 0.017 | 1991600 | SCUYRA18357**C | CUY-18357-0.017 | RA |  |  | 41.4051 | -81.4668 | 2023-12-31 | Proposed |  |  | Mainline | No |  |  | State DOT | State DOT | A |  | 1 | No | Circular | Special Item not listed | 48 |  | 99 |  |  |  | 49 | 48 | Manhole | Manhole | Yes | 6 | No |  |  |  |  | No | No |  |  | 1 |  | \\filestore.dot.state.oh.us\Conduits_Inspection\D12\CUYAHOGA\RA\18357\1991600 | P-50, Ramp 4B, Pg 211 | [11 empty] | nshop1@Editor | 2023-01-05 20:18 | nshop1@Editor | 2023-01-05 20:19 | [26 empty] | https://collectornew.dot.state.oh.us/arcgis/rest/services/CULVERTS/Culvert_Inventory_Viewer/MapServer/1/658908/attachments |  | https://gis3.dot.state.oh.us/ConduitInventory/index.html?center=-81.466779,41.405150&level=17
12 | CUY | 18357 | 0.011 | 1991603 | SCUYRA18357**C | CUY-18357-0.011 | RA |  |  | 41.4051 | -81.4669 | 2023-12-31 | Proposed |  |  | Mainline | No |  |  | State DOT | State DOT | A |  | 1 | No | Circular | Plain or Reinforced Concrete | 12 |  | 41 |  |  |  | 73 | 12 | Inlet | Inlet | Yes | 4 | No |  |  |  |  | No | No |  |  | 1 |  | \\filestore.dot.state.oh.us\Conduits_Inspection\D12\CUYAHOGA\RA\18357\1991603 | P-57, Ramp 4A, Pg 211 | [11 empty] | nshop1@Editor | 2023-01-05 16:32 | nshop1@Editor | 2023-01-05 16:33 | [26 empty] | https://collectornew.dot.state.oh.us/arcgis/rest/services/CULVERTS/Culvert_Inventory_Viewer/MapServer/1/668391/attachments |  | https://gis3.dot.state.oh.us/ConduitInventory/index.html?center=-81.466907,41.405144&level=17
12 | CUY | 18357 | 0.006 | 1991605 | SCUYRA18357**C | CUY-18357-0.006 | RA |  |  | 41.4055 | -81.4668 | 2023-12-31 | Proposed |  |  | Mainline | No |  |  | State DOT | State DOT | A |  | 1 | No | Circular | Special Item not listed | 48 |  | 206 |  |  |  | 0 | 48 | Manhole | Manhole | Yes | 5 | No |  |  |  |  | No | No |  |  | 1 |  | \\filestore.dot.state.oh.us\Conduits_Inspection\D12\CUYAHOGA\RA\18357\1991605 | P-18, Ramp 4B, Pg 204, 211 | [11 empty] | nshop1@Editor | 2023-01-05 20:20 | nshop1@Editor | 2023-01-05 20:22 | [26 empty] | https://collectornew.dot.state.oh.us/arcgis/rest/services/CULVERTS/Culvert_Inventory_Viewer/MapServer/1/668393/attachments |  | https://gis3.dot.state.oh.us/ConduitInventory/index.html?center=-81.466779,41.405491&level=17
12 | CUY | 00490 | 0.124 | 1991877 | SCUYIR00490**N | CUY-490-0.124 | IR |  |  | 41.4742 | -81.6975 | 2023-12-31 | Active | 1965-01-01 05:00 | http://contracts.dot.state.oh.us/common/searchAPI.do?cabinetId=1002&PID_NUM=119612 | Mainline | No |  |  | State DOT | State DOT | A |  | 1 | No | Circular | Plain or Reinforced Concrete | 15 |  | 45 |  |  | 0.8 | 0 | 15 | Inlet | Manhole | Yes | 6 | No |  |  |  |  | No | No |  |  | 1 |  | \\filestore.dot.state.oh.us\Conduits_Inspection\D12\CUYAHOGA\IR\490\1991877 | See 1965 CUY-71-18.54 Sheets 79 and 99; P-116. |  |  |  | 119612 |  |  |  |  | 1 |  | Needs Inspected this CY | odotonline\jmiller37@Editor | 2023-03-06 19:16 | mmiller3@Admin | 2025-01-07 18:09 | [26 empty] | https://collectornew.dot.state.oh.us/arcgis/rest/services/CULVERTS/Culvert_Inventory_Viewer/MapServer/0/710482/attachments |  | https://gis3.dot.state.oh.us/ConduitInventory/index.html?center=-81.697493,41.474193&level=17
12 | CUY | 00490 | 0.471 | 1991926 | SCUYIR00490**N | CUY-490-0.471 | IR |  |  | 41.4747 | -81.6909 | 2023-12-31 | Cancelled |  |  | Mainline | No |  |  | State DOT | State DOT | A |  | 1 | No | Circular | Plain or Reinforced Concrete | [6 empty] | 0 |  | Half Height Concrete Headwall | Half Height Concrete Headwall | No |  | No |  |  |  |  | No | No |  |  |  |  | \\filestore.dot.state.oh.us\Conduits_Inspection\D12\CUYAHOGA\IR\490\1991926 | [12 empty] | odotonline\jmiller37@Editor | 2023-03-10 13:48 | odotonline\jmiller37@Editor | 2023-03-10 14:24 | [26 empty] | https://collectornew.dot.state.oh.us/arcgis/rest/services/CULVERTS/Culvert_Inventory_Viewer/MapServer/2/720825/attachments |  | https://gis3.dot.state.oh.us/ConduitInventory/index.html?center=-81.690902,41.474679&level=17
12 | CUY | 00490 | 0.472 | 1991927 | SCUYIR00490**N | CUY-490-0.472 | IR |  |  | 41.4747 | -81.6909 | 2023-12-31 | Cancelled |  |  | Mainline | No |  |  | State DOT | State DOT | A |  | 1 | No | Circular | Plain or Reinforced Concrete | [6 empty] | 0 |  | Half Height Concrete Headwall | Half Height Concrete Headwall | No |  | No |  |  |  |  | No | No |  |  |  |  | \\filestore.dot.state.oh.us\Conduits_Inspection\D12\CUYAHOGA\IR\490\1991927 | [12 empty] | odotonline\jmiller37@Editor | 2023-03-10 13:48 | odotonline\jmiller37@Editor | 2023-03-10 14:25 | [26 empty] | https://collectornew.dot.state.oh.us/arcgis/rest/services/CULVERTS/Culvert_Inventory_Viewer/MapServer/2/721225/attachments |  | https://gis3.dot.state.oh.us/ConduitInventory/index.html?center=-81.690881,41.474669&level=17
12 | CUY | 00490 | 0.472 | 1991928 | SCUYIR00490**N | CUY-490-0.472 | IR |  |  | 41.4747 | -81.6909 | 2023-12-31 | Cancelled |  |  | Mainline | No |  |  | State DOT | State DOT | A |  | 1 | No | Circular | Plain or Reinforced Concrete | [6 empty] | 0 |  | Half Height Concrete Headwall | Half Height Concrete Headwall | No |  | No |  |  |  |  | No | No |  |  |  |  | \\filestore.dot.state.oh.us\Conduits_Inspection\D12\CUYAHOGA\IR\490\1991928 | [12 empty] | odotonline\jmiller37@Editor | 2023-03-10 13:49 | odotonline\jmiller37@Editor | 2023-03-10 14:24 | [26 empty] | https://collectornew.dot.state.oh.us/arcgis/rest/services/CULVERTS/Culvert_Inventory_Viewer/MapServer/2/721226/attachments |  | https://gis3.dot.state.oh.us/ConduitInventory/index.html?center=-81.690880,41.474676&level=17
12 | CUY | 00490 | 0.473 | 1991929 | SCUYIR00490**N | CUY-490-0.473 | IR |  |  | 41.4747 | -81.6909 | 2023-12-31 | Cancelled |  |  | Mainline | No |  |  | State DOT | State DOT | A |  | 1 | No | Circular | Plain or Reinforced Concrete | [6 empty] | 0 |  | Half Height Concrete Headwall | Half Height Concrete Headwall | No |  | No |  |  |  |  | No | No |  |  |  |  | \\filestore.dot.state.oh.us\Conduits_Inspection\D12\CUYAHOGA\IR\490\1991929 | [12 empty] | odotonline\jmiller37@Editor | 2023-03-10 13:48 | odotonline\jmiller37@Editor | 2023-03-10 14:24 | [26 empty] | https://collectornew.dot.state.oh.us/arcgis/rest/services/CULVERTS/Culvert_Inventory_Viewer/MapServer/2/721625/attachments |  | https://gis3.dot.state.oh.us/ConduitInventory/index.html?center=-81.690876,41.474672&level=17
12 | LAK | 00535 | 3.727 | 1992132 | SLAKSR00535**C | LAK-535-3.727 | SR |  | 3.727 | 41.7533 | -81.2303 | 2023-12-31 | Active |  | http://contracts.dot.state.oh.us/common/searchAPI.do?cabinetId=1002&PID_NUM=119612 | Mainline | No |  |  | State DOT | State DOT | A | SR 535 near Painesville Twp yard | 1 | No | Circular | Plain or Reinforced Concrete | 15 | [5 empty] | 0 | 15 | Catch Basin | Other | Yes | 10 | No |  |  |  |  | No | No |  |  |  |  | \\filestore.dot.state.oh.us\Conduits_Inspection\D12\LAKE\SR\535\1992132 | Outlet is a 5 LF section of CMP |  |  |  | 119612 |  |  | 2024-10-15 19:34 | 2024 | 1 | Partial inspection | Needs Inspected this CY | jkusner1 | 2023-04-07 14:57 | jkusner1 | 2023-04-07 15:15 | Partial inspection | [16 empty] | Open - no restriction | Inlet could not be found. Inlet was possibly incorporated into an underground drainage system. Outlet has section loss resulting in holes in the bottom of the pipe. | 2024-10-15 19:34 |  | 12 | gporter1 | 2024-10-15 19:34 | gporter1 | 2025-01-20 20:21 | https://collectornew.dot.state.oh.us/arcgis/rest/services/CULVERTS/Culvert_Inventory_Viewer/MapServer/0/749256/attachments | https://collectornew.dot.state.oh.us/arcgis/rest/services/CULVERTS/Culvert_Inventory_Viewer/MapServer/8/2272493/attachments | https://gis3.dot.state.oh.us/ConduitInventory/index.html?center=-81.230276,41.753262&level=17
12 | CUY | 18445 | 0.07 | 1992707 | SCUYRA18445**C | CUY-18445-0.070 | RA |  |  | 41.5026 | -81.67 | 2023-12-31 | Active |  |  | Mainline | No |  |  | State DOT | State DOT | C |  | 1 | No | Circular | Plain or Reinforced Concrete | 36 |  | 228 |  | Unprotected |  | 0 | 36 | Manhole | Manhole | Yes | 10 | No |  |  |  |  | No | No |  |  |  |  | \\filestore.dot.state.oh.us\Conduits_Inspection\D12\CUYAHOGA\RA\18445\1992707 | [6 empty] | 6 | 2023-07-06 21:05 | 2023 | 12 | Manned entry inspection |  | odotonline\nfisco | 2023-07-06 17:14 | odotonline\nfisco | 2023-07-10 21:05 | Manned entry inspection | 7 | 6 |  | 6 |  |  |  | 7 | 9 | 9 | 6 | 9 | 7 |  | 8 | 6 | Open - no restriction | Up to 1” vertical misalignment between pipe sections with heavy mineral buildup and minor water seepage at joints. Pipe is blocked up to 10% due to hard-packed mineral deposits along the invert, mineral buildup at joints, and isolated rock/mineral dams. Hairline longitudinal cracks with light efflorescence at the crown. Hairline radial cracks with light to moderate efflorescence. There is up to 10” high ponding in pipe section 4-5 from inlet, no major offset at joints. Inlet and outlet ladder rungs are heavily corroded with up to 100% section loss. Minor to moderate mineral buildup on the walls of the inlet and outlet manholes. Minor transverse cracks in the asphalt wearing surface above conduit. | 2023-07-06 21:05 | None | 60 | odotonline\nfisco | 2023-07-10 21:26 | odotonline\nfisco | 2023-07-11 13:23 | https://collectornew.dot.state.oh.us/arcgis/rest/services/CULVERTS/Culvert_Inventory_Viewer/MapServer/0/829414/attachments | https://collectornew.dot.state.oh.us/arcgis/rest/services/CULVERTS/Culvert_Inventory_Viewer/MapServer/8/1483008/attachments | https://gis3.dot.state.oh.us/ConduitInventory/index.html?center=-81.669961,41.502647&level=17
12 | LAK | 00307 | 1.912 | 1992731 | SLAKSR00307**C | LAK-307-1.912 | SR |  | 1.912 | 41.7587 | -81.0107 | 2023-12-31 | Active | 2023-07-10 04:00 | http://contracts.dot.state.oh.us/common/searchAPI.do?cabinetId=1002&PID_NUM=119612 | Mainline | No |  |  | State DOT | State DOT | A |  | 1 | No | Circular | Plain or Reinforced Concrete | 18 |  | 36 |  |  |  | 0 | 18 | Full Height Concrete Headwall | Full Height Concrete Headwall | No | 2 | No | 3 | 2 | 3 | 5 | Y | No | 6 | 11 |  |  | \\filestore.dot.state.oh.us\Conduits_Inspection\D12\LAKE\SR\307\1992731 | Installed by District forces. |  |  |  | 119612 |  | 8 | 2024-08-28 16:00 | 2024 | 12 | Inspection from ends of conduit |  | jkusner1@Editor | 2023-07-10 21:01 | jkett1 | 2023-08-31 14:21 | Inspection from ends of conduit | 8 | 8 |  | 8 |  |  | 8 |  | 8 | 8 | 8 | 8 | 8 |  | 8 | 8 | Open - no restriction | Previous comments: New at 2023. New pipe and headwalls installed by odot crews. 2024 Inspection: structure is in good condition with no defects. | 2024-08-28 16:00 | None | 60 | smeeniga | 2024-08-28 15:55 | smeeniga | 2024-09-06 15:19 | https://collectornew.dot.state.oh.us/arcgis/rest/services/CULVERTS/Culvert_Inventory_Viewer/MapServer/0/833084/attachments | https://collectornew.dot.state.oh.us/arcgis/rest/services/CULVERTS/Culvert_Inventory_Viewer/MapServer/8/2209401/attachments | https://gis3.dot.state.oh.us/ConduitInventory/index.html?center=-81.010690,41.758693&level=17
12 | LAK | 00086 | 7.619 | 1993998 | SLAKSR00086**C | LAK-86-7.619 | SR |  | 7.619 | 41.6642 | -81.1463 | 2023-12-31 | Active | 2023-09-25 04:00 |  | Mainline | Yes | 1814973 |  | State DOT | State DOT | A | ditch just east of Brakeman Road | 1 | No | Elliptical - Horizontal | Plain or Reinforced Concrete | 45 | 29 | 52 |  |  | 0.4 | 24 | 49 | Half Height Concrete Headwall | Half Height Concrete Headwall | No | 1 | No |  |  |  |  | No | No | 46 | 30 |  |  | \\filestore.dot.state.oh.us\Conduits_Inspection\D12\LAKE\SR\86\1993998 | [6 empty] | 9 | 2023-11-16 20:47 | 2023 | 12 | Inspection from ends of conduit |  | jkusner1@Editor | 2023-10-31 19:16 | jkusner1@Editor | 2023-10-31 19:23 | Inspection from ends of conduit | 9 | 9 |  | 9 |  |  | 9 |  | 8 | 9 | 9 | 9 | 7 |  |  | 9 | Open - no restriction | Replaces CFN 1814973. | 2023-11-16 20:47 |  |  | jkusner1@Editor | 2023-11-16 20:47 | tlawson1@Admin | 2025-02-28 17:40 | https://collectornew.dot.state.oh.us/arcgis/rest/services/CULVERTS/Culvert_Inventory_Viewer/MapServer/0/949373/attachments | https://collectornew.dot.state.oh.us/arcgis/rest/services/CULVERTS/Culvert_Inventory_Viewer/MapServer/8/1691901/attachments | https://gis3.dot.state.oh.us/ConduitInventory/index.html?center=-81.146261,41.664241&level=17
12 | LAK | 00086 | 7.619 | 1994004 | SLAKSR00086**C | LAK-86-7.619 | SR |  | 7.619 | 41.6642 | -81.1463 | 2023-12-31 | Cancelled |  |  | Mainline | No |  |  | State DOT | State DOT | A |  | 1 | No | Circular | Plain or Reinforced Concrete | [6 empty] | 0 |  | Half Height Concrete Headwall | Half Height Concrete Headwall | No |  | No |  |  |  |  | No | No |  |  |  |  | \\filestore.dot.state.oh.us\Conduits_Inspection\D12\LAKE\SR\86\1994004 | Redundant; See CFN 1993998 | [8 empty] | 1 |  |  | jkusner1@Editor | 2023-10-31 19:16 | mmiller3@Editor | 2025-01-23 14:03 | [26 empty] | https://collectornew.dot.state.oh.us/arcgis/rest/services/CULVERTS/Culvert_Inventory_Viewer/MapServer/2/949782/attachments |  | https://gis3.dot.state.oh.us/ConduitInventory/index.html?center=-81.146262,41.664241&level=17
12 | GEA | 00044 | 14.934 | 1994030 | SGEASR00044**C | GEA-44-14.934 | SR |  | 14.934 | 41.5581 | -81.1975 | 2023-12-31 | Proposed |  |  | Mainline | No |  |  | State DOT | State DOT | A |  | 1 | No | Box Conduit | Plain or Reinforced Concrete | 108 | 48 | 62 |  |  | 1.1 | 15 | 112 | Full Height Concrete Headwall | Full Height Concrete Headwall | No | 2 | No |  |  |  |  | No | No | 339 | 160 | 1 |  | \\filestore.dot.state.oh.us\Conduits_Inspection\D12\GEAUGA\SR\44\1994030 | To be built as part of PID 115876 |  |  |  | 115876 | 2025 | [6 empty] | jkusner1@Editor | 2023-11-13 16:31 | jkusner1@Editor | 2023-11-13 16:35 | [26 empty] | https://collectornew.dot.state.oh.us/arcgis/rest/services/CULVERTS/Culvert_Inventory_Viewer/MapServer/1/957660/attachments |  | https://gis3.dot.state.oh.us/ConduitInventory/index.html?center=-81.197521,41.558052&level=17
12 | GEA | 00306 | 0.428 | 1994108 | SGEASR00306**C | GEA-306-0.428 | SR |  | 0.428 | 41.3539 | -81.3399 | 2023-12-31 | Active | 1983-07-01 04:00 |  | Side Road Left | No |  |  | State DOT | State DOT | A |  | 1 | No | Circular | Plain or Reinforced Concrete | 36 |  | 72 |  |  |  | 0 | 36 | Half Height Concrete Headwall | Half Height Concrete Headwall | No | 2 | No |  |  |  |  | No | No |  |  | 5 |  | \\filestore.dot.state.oh.us\Conduits_Inspection\D12\GEAUGA\SR\306\1994108 | Culvert goes under Timber Trail | [5 empty] | 8 | 2023-11-03 04:00 | 2023 | 12 | Manned entry inspection |  | jkusner1@Editor | 2023-11-16 16:12 | jkusner1@Editor | 2023-11-16 16:47 | Manned entry inspection | 8 | 8 |  | 8 |  |  | 8 |  | 6 | 5 | 9 | 9 | 6 |  | 6 | 8 | Open - no restriction | Embankment erosion at outlet appears to be caused by overland flow from the road, rather than anything inherent in the conduit or HW. | 2023-11-03 04:00 |  |  | jkusner1@Editor | 2023-11-16 19:12 | jkusner1@Editor | 2023-11-16 19:12 | https://collectornew.dot.state.oh.us/arcgis/rest/services/CULVERTS/Culvert_Inventory_Viewer/MapServer/0/964192/attachments | https://collectornew.dot.state.oh.us/arcgis/rest/services/CULVERTS/Culvert_Inventory_Viewer/MapServer/8/1691499/attachments | https://gis3.dot.state.oh.us/ConduitInventory/index.html?center=-81.339896,41.353874&level=17
12 | GEA | 00528 | 14.871 | 1995478 | SGEASR00528**C | GEA-528-14.871 | SR |  | 14.871 | 41.5838 | -81.0516 | 2023-12-31 | Proposed |  | http://contracts.dot.state.oh.us/common/searchAPI.do?cabinetId=1002&PID_NUM=115048 | Mainline | Yes | 1820016 |  | State DOT | State DOT | B | Unnamed creek | 1 | No | Circular | Plain or Reinforced Concrete | 42 |  | 50 |  |  | 2.3 | 8 | 42 | Full Height Concrete Headwall | Full Height Concrete Headwall | No | 3 | No |  |  |  |  | No | No | 84 | 73 |  | 7.8 | \\filestore.dot.state.oh.us\Conduits_Inspection\D12\GEAUGA\SR\528\1995478 | PID 115048 |  |  |  | 115048 | 2025 | [6 empty] | jkusner1@Editor | 2024-04-17 19:52 | jkusner1@Editor | 2024-04-17 19:58 | [26 empty] | https://collectornew.dot.state.oh.us/arcgis/rest/services/CULVERTS/Culvert_Inventory_Viewer/MapServer/1/1094882/attachments |  | https://gis3.dot.state.oh.us/ConduitInventory/index.html?center=-81.051632,41.583764&level=17
12 | GEA | 00528 | 10.712 | 1995479 | SGEASR00528**C | GEA-528-10.712 | SR |  | 10.712 | 41.5235 | -81.0516 | 2023-12-31 | Proposed |  | http://contracts.dot.state.oh.us/common/searchAPI.do?cabinetId=1002&PID_NUM=115048 | Mainline | Yes | 1867314 |  | State DOT | State DOT | B | Unnamed creek | 1 | No | Circular | Plain or Reinforced Concrete | 42 |  | 90 |  |  | 0.6 | 25 | 46 | Half Height Concrete Headwall | Half Height Concrete Headwall | No | 5 | No |  |  |  |  | No | No | 53 | 86 | 1 | 7.6 | \\filestore.dot.state.oh.us\Conduits_Inspection\D12\GEAUGA\SR\528\1995479 | PID 115048 |  |  |  | 115048 | 2025 | [6 empty] | jkusner1@Editor | 2024-04-17 19:23 | jkusner1@Editor | 2024-04-17 19:47 | [26 empty] | https://collectornew.dot.state.oh.us/arcgis/rest/services/CULVERTS/Culvert_Inventory_Viewer/MapServer/1/1095288/attachments |  | https://gis3.dot.state.oh.us/ConduitInventory/index.html?center=-81.051581,41.523545&level=17
12 | CUY | 18468 | 0.363 | 1995483 | SCUYRA18468**C | CUY-18468-0.363 | RA |  |  | 41.5287 | -81.6542 | 2023-12-31 | Active |  |  | Ramp to the Right | No |  |  | State DOT | State DOT | A | I-90EB ramp to E. 55 St | 1 | No | Circular | Plain or Reinforced Concrete | 12 | [5 empty] | 0 | 12 | Manhole | Unknown | Yes |  | No |  |  |  |  | No | No |  |  | 1 |  | \\filestore.dot.state.oh.us\Conduits_Inspection\D12\CUYAHOGA\RA\18468\1995483 | [7 empty] | 2024-03-15 04:00 | 2024 | 1 | Inspection from ends of conduit | Needs Inspected this CY | cguion1 | 2024-04-18 14:45 | cguion1@Editor | 2024-04-24 19:25 | Inspection from ends of conduit | 7 | 7 |  | 7 |  |  |  | 7 | 8 | 8 | 5 | 9 | 8 | 8 | 9 |  | Open - no restriction | Some sediment buildup and debris in the conduit, about 15%. There is minor misalignment at the seams. | 2024-03-15 04:00 |  |  | cguion1@Admin | 2024-12-20 18:34 | cguion1@Editor | 2024-12-20 18:43 | https://collectornew.dot.state.oh.us/arcgis/rest/services/CULVERTS/Culvert_Inventory_Viewer/MapServer/0/1097301/attachments | https://collectornew.dot.state.oh.us/arcgis/rest/services/CULVERTS/Culvert_Inventory_Viewer/MapServer/8/2374639/attachments | https://gis3.dot.state.oh.us/ConduitInventory/index.html?center=-81.654213,41.528686&level=17
12 | CUY | 18219 | 0.401 | 1995571 | SCUYRA18219**C | CUY-18219-0.401 | RA |  |  | 41.4227 | -81.7337 | 2023-12-31 | Active |  |  | Ramp to the Right | No |  |  | State DOT | State DOT | A | 130 ft east of Ridge Rd | 1 | No | Circular | Plain or Reinforced Concrete | 12 |  | 76 |  | Unprotected | 5 | 0 | 12 | Catch Basin | Catch Basin | Yes | 8 | No |  |  |  |  | No | No |  |  | 1 |  | \\filestore.dot.state.oh.us\Conduits_Inspection\D12\CUYAHOGA\RA\18219\1995571 | [6 empty] | 5 | 2024-04-30 04:00 | 2024 | 12 | Inspection from ends of conduit |  | cguion1 | 2024-05-02 16:25 | mmiller3@Admin | 2025-01-02 22:16 | Inspection from ends of conduit | 7 | 7 |  | 5 |  |  |  | 4 | 7 | 7 | 4 | 8 | 7 |  | 8 | 5 | Open - no restriction | Hardened deposits of tufa precipitate at joints and in basin; obstructs flow. Unsound and spalled concrete on wall faces of CB. Significant amount of sediment and debris within mainline trunk sewer of downstream CB structure. | 2024-04-30 04:00 |  |  | mmiller3@Admin | 2025-01-02 22:06 | mmiller3@Admin | 2025-01-02 22:11 | https://collectornew.dot.state.oh.us/arcgis/rest/services/CULVERTS/Culvert_Inventory_Viewer/MapServer/0/1109708/attachments | https://collectornew.dot.state.oh.us/arcgis/rest/services/CULVERTS/Culvert_Inventory_Viewer/MapServer/8/2394285/attachments | https://gis3.dot.state.oh.us/ConduitInventory/index.html?center=-81.733689,41.422744&level=17
12 | CUY | 18217 | 0.361 | 1995572 | SCUYRA18217**C | CUY-18217-0.361 | RA |  |  | 41.4216 | -81.7349 | 2023-12-31 | Active |  |  | Ramp to the Right | No |  |  | State DOT | State DOT | A | 100 ft west of Ridge Rd | 1 | No | Circular | Plain or Reinforced Concrete | 15 |  | 76 |  | Unprotected | 1 | 15 | 15 | Catch Basin | Catch Basin | Yes | 6 | No |  |  |  |  | No | No |  |  | 1 |  | \\filestore.dot.state.oh.us\Conduits_Inspection\D12\CUYAHOGA\RA\18217\1995572 | [6 empty] | 5 | 2024-03-15 04:00 | 2024 | 12 | Inspection from ends of conduit |  | cguion1 | 2024-05-02 17:44 | mmiller3@Admin | 2025-01-02 22:07 | Inspection from ends of conduit | 7 | 7 |  | 5 |  |  |  | 4 | 7 | 7 | 4 | 8 | 7 |  | 8 | 5 | Open - no restriction | Hardened deposits of tufa precipitate at joints and in basin; obstructs flow. Unsound and spalled concrete on wall faces of CB. | 2024-03-15 04:00 |  |  | mmiller3@Admin | 2025-01-02 21:28 | mmiller3@Admin | 2025-01-02 21:28 | https://collectornew.dot.state.oh.us/arcgis/rest/services/CULVERTS/Culvert_Inventory_Viewer/MapServer/0/1109709/attachments | https://collectornew.dot.state.oh.us/arcgis/rest/services/CULVERTS/Culvert_Inventory_Viewer/MapServer/8/2393885/attachments | https://gis3.dot.state.oh.us/ConduitInventory/index.html?center=-81.734892,41.421562&level=17
12 | CUY | 18217 | 0.287 | 1995573 | SCUYRA18217**C | CUY-18217-0.287 | RA |  |  | 41.4216 | -81.7363 | 2023-12-31 | Active |  |  | Ramp to the Right | No |  |  | State DOT | State DOT | A | 470 ft west of Ridge Rd | 1 | No | Circular | Plain or Reinforced Concrete | 15 |  | 98 |  | Unprotected | 1.4 | 23 | 15 | Catch Basin | Catch Basin | Yes | 6 | No |  |  |  |  | No | No |  |  | 1 |  | \\filestore.dot.state.oh.us\Conduits_Inspection\D12\CUYAHOGA\RA\18217\1995573 | [6 empty] | 5 | 2024-04-30 04:00 | 2024 | 12 | Inspection from ends of conduit |  | cguion1 | 2024-05-02 18:25 | cguion1@Editor | 2024-05-02 18:29 | Inspection from ends of conduit | 7 | 7 |  | 5 |  |  |  | 4 | 7 | 7 | 4 | 8 | 7 | 8 | 8 | 5 | Open - no restriction | Hardened deposits of tufa precipitate at joints; obstructs flow. Hardened sediment debris in basin and pipe blocking up to half of capacity. | 2024-04-30 04:00 |  |  | mmiller3@Admin | 2024-12-31 21:42 | mmiller3@Admin | 2024-12-31 21:42 | https://collectornew.dot.state.oh.us/arcgis/rest/services/CULVERTS/Culvert_Inventory_Viewer/MapServer/0/1110112/attachments | https://collectornew.dot.state.oh.us/arcgis/rest/services/CULVERTS/Culvert_Inventory_Viewer/MapServer/8/2390670/attachments | https://gis3.dot.state.oh.us/ConduitInventory/index.html?center=-81.736301,41.421602&level=17
12 | GEA | 80217 | 0.262 | 1995854 | PGEATR80217**C | GEA-80217-0.262 | TR |  |  | 41.4048 | -81.3381 | 2023-12-31 | Proposed |  |  | Side Road Left | No |  |  | Other | Other | A | Rockspring Drive | 1 | No | Circular | Corrugated Plastic - Smooth Interior | 15 |  | 60 |  |  |  | 0 | 15 | Stone | Stone | No | 1 | No |  |  |  |  | No | No |  |  | 2 |  | \\filestore.dot.state.oh.us\Conduits_Inspection\D12\GEAUGA\TR\80217\1995854 | [12 empty] | mmiller3 | 2024-06-24 19:32 | mmiller3 | 2024-06-24 19:32 | [26 empty] | https://collectornew.dot.state.oh.us/arcgis/rest/services/CULVERTS/Culvert_Inventory_Viewer/MapServer/3/1156290/attachments |  | https://gis3.dot.state.oh.us/ConduitInventory/index.html?center=-81.338099,41.404797&level=17
12 | CUY | 18217 | 0.287 | 1995874 | SCUYRA18217**C | CUY-18217-0.287 | RA |  |  | 41.4216 | -81.7363 | 2023-12-31 | Proposed |  |  | Ramp to the Right | Yes | 1995573 |  | State DOT | State DOT | A | 480 ft west of Ridge Rd | 1 | No | Circular | Plain or Reinforced Concrete | 15 |  | 99 |  |  | 1.6 | 23 | 15 | Catch Basin | Catch Basin | Yes | 5 | No |  |  |  |  | No | No |  |  | 1 |  | \\filestore.dot.state.oh.us\Conduits_Inspection\D12\CUYAHOGA\RA\18217\1995874 | PID 119642 | [11 empty] | mmiller3@Editor | 2024-06-26 21:15 | mmiller3@Editor | 2024-09-13 11:38 | [26 empty] | https://collectornew.dot.state.oh.us/arcgis/rest/services/CULVERTS/Culvert_Inventory_Viewer/MapServer/1/1160348/attachments |  | https://gis3.dot.state.oh.us/ConduitInventory/index.html?center=-81.736301,41.421602&level=17
12 | CUY | 18217 | 0.361 | 1995875 | SCUYRA18217**C | CUY-18217-0.361 | RA |  |  | 41.4216 | -81.7349 | 2023-12-31 | Proposed |  |  | Ramp to the Right | Yes | 1995572 |  | State DOT | State DOT | A | 95 ft west of Ridge Rd | 1 | No | Circular | Plain or Reinforced Concrete | 15 |  | 75 |  |  | 1 | 15 | 15 | Catch Basin | Catch Basin | Yes | 6 | No |  |  |  |  | No | No |  |  | 1 |  | \\filestore.dot.state.oh.us\Conduits_Inspection\D12\CUYAHOGA\RA\18217\1995875 | PID 119642 | [11 empty] | mmiller3@Editor | 2024-06-26 21:32 | mmiller3@Editor | 2024-09-13 11:39 | [26 empty] | https://collectornew.dot.state.oh.us/arcgis/rest/services/CULVERTS/Culvert_Inventory_Viewer/MapServer/1/1160349/attachments |  | https://gis3.dot.state.oh.us/ConduitInventory/index.html?center=-81.734892,41.421562&level=17
12 | CUY | 18219 | 0.402 | 1995876 | SCUYRA18219**C | CUY-18219-0.402 | RA |  |  | 41.4227 | -81.7337 | 2023-12-31 | Proposed |  |  | Ramp to the Left | Yes | 1995571 |  | State DOT | State DOT | A | 133 ft east of Ridge Rd | 1 | No | Circular | Plain or Reinforced Concrete | 15 |  | 76 |  |  | 3.2 | 0 | 15 | Catch Basin | Catch Basin | Yes | 8 | No |  |  |  |  | No | No |  |  | 1 |  | \\filestore.dot.state.oh.us\Conduits_Inspection\D12\CUYAHOGA\RA\18219\1995876 | PID 119642 | [11 empty] | mmiller3@Editor | 2024-06-26 21:46 | mmiller3@Editor | 2024-09-13 11:39 | [26 empty] | https://collectornew.dot.state.oh.us/arcgis/rest/services/CULVERTS/Culvert_Inventory_Viewer/MapServer/1/1160350/attachments |  | https://gis3.dot.state.oh.us/ConduitInventory/index.html?center=-81.733694,41.422744&level=17
12 | LAK | 00271 | 0.985 | 1995926 | SLAKIR00271*XN | LAK-271-0.985 | IR | X |  | 41.5841 | -81.4483 | 2023-12-31 | Active |  |  | Mainline | No |  |  | State DOT | State DOT | A | Downstream catch basin is approximately 300' south of Chardon Rd in the grass area between the local and express southbound lanes | 1 | No | Circular | Corrugated Plastic | 24 |  | 400 |  |  | 1.4 | 0 | 24 | Catch Basin | Catch Basin | Yes | 7 | No |  |  |  |  | No | No |  |  | 1 |  | \\filestore.dot.state.oh.us\Conduits_Inspection\D12\LAKE\IR\271\1995926 | Type C conduit; storm sewer is not under pavement | [5 empty] | 7 | 2024-07-19 00:16 | 2024 | 12 | Inspection from ends of conduit |  | mmiller3@Admin | 2024-07-08 18:26 | mmiller3@Admin | 2024-07-08 18:42 | Inspection from ends of conduit | 8 | 7 | 7 | 7 |  |  |  | 7 | 7 | 7 | 8 | 7 | 7 |  | 7 | 7 | Open - no restriction | Pipe was not properly installed at downstream end structure. It was only placed into the pipe hole of the precast structure, but no cement was used to seal off rest of hole. So, over time aggregate backfill placed around the structure will fall in and create a void between the structure and soil around it. It is not under pavement. Slight deformation in pipe visible at joints. Sink hole in soil of grass median on top of conduit may be due to poor compaction around the pipe. | 2024-07-19 00:16 |  |  | fpetrusi | 2024-07-19 00:19 | fpetrusi | 2024-07-19 00:19 | https://collectornew.dot.state.oh.us/arcgis/rest/services/CULVERTS/Culvert_Inventory_Viewer/MapServer/0/1167450/attachments | https://collectornew.dot.state.oh.us/arcgis/rest/services/CULVERTS/Culvert_Inventory_Viewer/MapServer/8/2148190/attachments | https://gis3.dot.state.oh.us/ConduitInventory/index.html?center=-81.448307,41.584141&level=17
12 | CUY | 00271 | 4.94 | 1995980 | SCUYIR00271*XN | CUY-271-4.940 | IR | X |  | 41.5007 | -81.4814 | 2023-12-31 | Active |  |  | Mainline | No |  |  | State DOT | State DOT | A | Lateral under SB express lanes south of Cedar Rd | 1 | No | Circular | Plain or Reinforced Concrete | 15 |  | 41 |  |  | 0.5 | 0 | 15 | Catch Basin | Manhole | Yes | 5 | No |  |  |  |  | No | No |  |  | 1 |  | \\filestore.dot.state.oh.us\Conduits_Inspection\D12\CUYAHOGA\IR\271\1995980 |  | Other Modifications | 1994 | Downstream end of segment has a corrugated plastic smooth lined interior extension that outlets into junction chamber. | [5 empty] | 1 |  | Needs Inspected this CY | mmiller3@Editor | 2024-07-16 16:54 | mmiller3@Editor | 2024-07-16 17:44 | [26 empty] | https://collectornew.dot.state.oh.us/arcgis/rest/services/CULVERTS/Culvert_Inventory_Viewer/MapServer/0/1174484/attachments |  | https://gis3.dot.state.oh.us/ConduitInventory/index.html?center=-81.481413,41.500713&level=17
12 | CUY | 00090 | 16.242 | 1996126 | SCUYIR00090**N | CUY-90-16.242 | IR |  |  | 41.4949 | -81.6814 | 2023-12-31 | Proposed |  |  | Mainline | No |  |  | State DOT | State DOT | A |  | 1 | No | Circular | Plain or Reinforced Concrete | 15 |  | 75 |  |  | 2 | 0 | 15 | Inlet | Inlet | Yes | 8 | No |  |  |  |  | No | No |  |  | 1 |  | \\filestore.dot.state.oh.us\Conduits_Inspection\D12\CUYAHOGA\IR\90\1996126 | PID 82382 | [11 empty] | mmiller3@Editor | 2024-07-26 17:18 | mmiller3@Editor | 2024-08-30 16:11 | [26 empty] | https://collectornew.dot.state.oh.us/arcgis/rest/services/CULVERTS/Culvert_Inventory_Viewer/MapServer/1/1184709/attachments |  | https://gis3.dot.state.oh.us/ConduitInventory/index.html?center=-81.681394,41.494903&level=17
12 | CUY | 00090 | 16.257 | 1996139 | SCUYIR00090**N | CUY-90-16.257 | IR |  |  | 41.495 | -81.6811 | 2023-12-31 | Proposed |  |  | Mainline | No |  |  | State DOT | State DOT | A |  | 1 | No | Circular | Plain or Reinforced Concrete | 15 |  | 85 |  |  | 2 | 0 | 15 | Inlet | Inlet | Yes | 4 | No |  |  |  |  | No | No |  |  | 1 |  | \\filestore.dot.state.oh.us\Conduits_Inspection\D12\CUYAHOGA\IR\90\1996139 | PID 82382 | [11 empty] | mmiller3@Editor | 2024-07-26 17:34 | mmiller3@Editor | 2024-08-30 16:11 | [26 empty] | https://collectornew.dot.state.oh.us/arcgis/rest/services/CULVERTS/Culvert_Inventory_Viewer/MapServer/1/1185113/attachments |  | https://gis3.dot.state.oh.us/ConduitInventory/index.html?center=-81.681140,41.494975&level=17
12 | CUY | 00090 | 16.273 | 1996141 | SCUYIR00090**N | CUY-90-16.273 | IR |  |  | 41.4951 | -81.6808 | 2023-12-31 | Proposed |  |  | Mainline | No |  |  | State DOT | State DOT | A |  | 1 | No | Circular | Plain or Reinforced Concrete | 18 |  | 122 |  |  | 0.2 | 25 | 18 | Inlet | Inlet | Yes | 9 | No |  |  |  |  | No | No |  |  | 1 |  | \\filestore.dot.state.oh.us\Conduits_Inspection\D12\CUYAHOGA\IR\90\1996141 |  |  |  | PID 82382 | [8 empty] | mmiller3@Editor | 2024-07-26 18:04 | mmiller3@Editor | 2024-08-30 16:37 | [26 empty] | https://collectornew.dot.state.oh.us/arcgis/rest/services/CULVERTS/Culvert_Inventory_Viewer/MapServer/1/1185115/attachments |  | https://gis3.dot.state.oh.us/ConduitInventory/index.html?center=-81.680848,41.495057&level=17
12 | CUY | 00077 | 15.979 | 1996148 | SCUYIR00077**N | CUY-77-15.979 | IR |  |  | 41.4956 | -81.6794 | 2023-12-31 | Proposed |  |  | Mainline | No |  |  | State DOT | State DOT | A |  | 1 | No | Circular | Plain or Reinforced Concrete | 15 |  | 197 |  |  | 1.5 | 0 | 15 | Inlet | Inlet | Yes | 5 | No |  |  |  |  | No | No |  |  | 1 |  | \\filestore.dot.state.oh.us\Conduits_Inspection\D12\CUYAHOGA\IR\77\1996148 | PID 82382 | [11 empty] | mmiller3@Editor | 2024-07-29 17:28 | mmiller3@Editor | 2024-08-30 16:14 | [26 empty] | https://collectornew.dot.state.oh.us/arcgis/rest/services/CULVERTS/Culvert_Inventory_Viewer/MapServer/1/1186399/attachments |  | https://gis3.dot.state.oh.us/ConduitInventory/index.html?center=-81.679402,41.495601&level=17
12 | CUY | 18428 | 0.174 | 1996154 | SCUYRA18428**C | CUY-18428-0.174 | RA |  |  | 41.4955 | -81.6799 | 2023-12-31 | Proposed |  |  | Mainline | No |  |  | State DOT | State DOT | A |  | 1 | No | Circular | Plain or Reinforced Concrete | 15 |  | 205 |  |  | 0.9 | 32 | 15 | Inlet | Half Height Concrete Headwall | Yes | 9 | No |  |  |  |  | No | No |  |  | 1 |  | \\filestore.dot.state.oh.us\Conduits_Inspection\D12\CUYAHOGA\RA\18428\1996154 | PID 82382 | [11 empty] | mmiller3@Editor | 2024-07-29 17:22 | mmiller3@Editor | 2024-08-30 16:12 | [26 empty] | https://collectornew.dot.state.oh.us/arcgis/rest/services/CULVERTS/Culvert_Inventory_Viewer/MapServer/1/1187626/attachments |  | https://gis3.dot.state.oh.us/ConduitInventory/index.html?center=-81.679933,41.495480&level=17
12 | CUY | 00090 | 16.394 | 1996155 | SCUYIR00090**N | CUY-90-16.394 | IR |  |  | 41.4959 | -81.6788 | 2023-12-31 | Proposed |  |  | Mainline | No |  |  | State DOT | State DOT | A |  | 1 | No | Circular | Plain or Reinforced Concrete | 15 |  | 145 |  |  | 3 | 0 | 15 | Inlet | Inlet | Yes | 7 | No |  |  |  |  | No | No |  |  | 1 |  | \\filestore.dot.state.oh.us\Conduits_Inspection\D12\CUYAHOGA\IR\90\1996155 | PID 82382 | [11 empty] | mmiller3@Editor | 2024-07-29 17:35 | mmiller3@Editor | 2024-08-30 16:17 | [26 empty] | https://collectornew.dot.state.oh.us/arcgis/rest/services/CULVERTS/Culvert_Inventory_Viewer/MapServer/1/1187627/attachments |  | https://gis3.dot.state.oh.us/ConduitInventory/index.html?center=-81.678817,41.495898&level=17
12 | CUY | 00077 | 15.994 | 1996156 | SCUYIR00077**N | CUY-77-15.994 | IR |  |  | 41.4959 | -81.6794 | 2023-12-31 | Proposed |  |  | Ramp to the Left | No |  |  | State DOT | State DOT | A |  | 1 | No | Circular | Plain or Reinforced Concrete | 15 |  | 176 |  |  | 1.9 | 56 | 15 | Catch Basin | Manhole | Yes | 7 | No |  |  |  |  | No | No |  |  | 1 |  | \\filestore.dot.state.oh.us\Conduits_Inspection\D12\CUYAHOGA\IR\77\1996156 | PID 82382 | [11 empty] | mmiller3@Editor | 2024-07-29 18:11 | mmiller3@Editor | 2024-08-30 16:15 | [26 empty] | https://collectornew.dot.state.oh.us/arcgis/rest/services/CULVERTS/Culvert_Inventory_Viewer/MapServer/1/1187628/attachments |  | https://gis3.dot.state.oh.us/ConduitInventory/index.html?center=-81.679431,41.495901&level=17
12 | CUY | 18428 | 0.1 | 1996167 | SCUYRA18428**C | CUY-18428-0.100 | RA |  |  | 41.4962 | -81.6791 | 2023-12-31 | Proposed |  |  | Ramp to the Left | No |  |  | State DOT | State DOT | D |  | 1 | No | Circular | Plain or Reinforced Concrete | 66 |  | 90 |  |  | 0.2 | 0 | 66 | Manhole | Manhole | Yes | 18 | No |  |  |  |  | No | No |  |  | 1 |  | \\filestore.dot.state.oh.us\Conduits_Inspection\D12\CUYAHOGA\RA\18428\1996167 | PID 82382 | [11 empty] | mmiller3@Editor | 2024-07-29 19:24 | mmiller3@Editor | 2024-08-30 16:17 | [26 empty] | https://collectornew.dot.state.oh.us/arcgis/rest/services/CULVERTS/Culvert_Inventory_Viewer/MapServer/1/1187629/attachments |  | https://gis3.dot.state.oh.us/ConduitInventory/index.html?center=-81.679079,41.496213&level=17
12 | CUY | 18428 | 0.078 | 1996168 | SCUYRA18428**C | CUY-18428-0.078 | RA |  |  | 41.4964 | -81.6786 | 2023-12-31 | Proposed |  |  | Ramp to the Left | No |  |  | State DOT | State DOT | D |  | 1 | No | Circular | Plain or Reinforced Concrete | 66 |  | 235 |  |  | 0.2 | 0 | 66 | Manhole | Manhole | Yes | 18 | No |  |  |  |  | No | No |  |  | 1 |  | \\filestore.dot.state.oh.us\Conduits_Inspection\D12\CUYAHOGA\RA\18428\1996168 | PID 82382 | [11 empty] | mmiller3@Editor | 2024-07-29 19:27 | mmiller3@Editor | 2024-08-30 16:16 | [26 empty] | https://collectornew.dot.state.oh.us/arcgis/rest/services/CULVERTS/Culvert_Inventory_Viewer/MapServer/1/1187630/attachments |  | https://gis3.dot.state.oh.us/ConduitInventory/index.html?center=-81.678615,41.496396&level=17
12 | CUY | 18428 | 0.09 | 1996169 | SCUYRA18428**C | CUY-18428-0.090 | RA |  |  | 41.4963 | -81.6788 | 2023-12-31 | Proposed |  |  | Ramp to the Left | No |  |  | State DOT | State DOT | A |  | 1 | No | Circular | Plain or Reinforced Concrete | 15 |  | 114 |  |  | 0.5 | 73 | 15 | Catch Basin | Manhole | Yes | 6 | No |  |  |  |  | No | No |  | 3 | 1 |  | \\filestore.dot.state.oh.us\Conduits_Inspection\D12\CUYAHOGA\RA\18428\1996169 | PID 82382 | [11 empty] | mmiller3@Editor | 2024-07-29 19:44 | mmiller3@Editor | 2024-08-30 16:16 | [26 empty] | https://collectornew.dot.state.oh.us/arcgis/rest/services/CULVERTS/Culvert_Inventory_Viewer/MapServer/1/1187631/attachments |  | https://gis3.dot.state.oh.us/ConduitInventory/index.html?center=-81.678795,41.496268&level=17
12 | CUY | 18428 | 0.08 | 1996170 | SCUYRA18428**C | CUY-18428-0.080 | RA |  |  | 41.4965 | -81.6788 | 2023-12-31 | Proposed |  |  | Ramp to the Left | No |  |  | State DOT | State DOT | A |  | 1 | No | Circular | Plain or Reinforced Concrete | 15 |  | 94 |  |  | 0.5 | 37 | 15 | Catch Basin | Catch Basin | Yes | 8 | No |  |  |  |  | No | No |  |  | 1 |  | \\filestore.dot.state.oh.us\Conduits_Inspection\D12\CUYAHOGA\RA\18428\1996170 | PID 82382 | [11 empty] | mmiller3@Editor | 2024-07-29 19:50 | mmiller3@Editor | 2024-08-30 16:15 | [26 empty] | https://collectornew.dot.state.oh.us/arcgis/rest/services/CULVERTS/Culvert_Inventory_Viewer/MapServer/1/1187632/attachments |  | https://gis3.dot.state.oh.us/ConduitInventory/index.html?center=-81.678843,41.496470&level=17
12 | CUY | 18442 | 0.203 | 1996183 | SCUYRA18442**C | CUY-18442-0.203 | RA |  |  | 41.4969 | -81.6775 | 2023-12-31 | Proposed |  |  | Mainline | No |  |  | State DOT | State DOT | A |  | 1 | No | Circular | Plain or Reinforced Concrete | 15 |  | 89 |  |  | 3.9 | 0 | 15 | Catch Basin | Manhole | Yes | 8 | No |  |  |  |  | No | No |  |  | 1 |  | \\filestore.dot.state.oh.us\Conduits_Inspection\D12\CUYAHOGA\RA\18442\1996183 | PID 82382 | [11 empty] | mmiller3@Editor | 2024-07-30 13:47 | mmiller3@Editor | 2024-08-30 16:21 | [26 empty] | https://collectornew.dot.state.oh.us/arcgis/rest/services/CULVERTS/Culvert_Inventory_Viewer/MapServer/1/1190468/attachments |  | https://gis3.dot.state.oh.us/ConduitInventory/index.html?center=-81.677528,41.496874&level=17
12 | CUY | 00090 | 16.417 | 1996184 | SCUYIR00090**N | CUY-90-16.417 | IR |  |  | 41.496 | -81.6785 | 2023-12-31 | Proposed |  |  | Mainline | No |  |  | State DOT | State DOT | A |  | 1 | No | Circular | Plain or Reinforced Concrete | 15 |  | 69 |  |  | 1 | 0 | 15 | Inlet | Inlet | Yes | 9 | No |  |  |  |  | No | No |  |  | 1 |  | \\filestore.dot.state.oh.us\Conduits_Inspection\D12\CUYAHOGA\IR\90\1996184 | PID 82382 | [11 empty] | mmiller3@Editor | 2024-07-30 13:31 | mmiller3@Editor | 2024-08-30 16:17 | [26 empty] | https://collectornew.dot.state.oh.us/arcgis/rest/services/CULVERTS/Culvert_Inventory_Viewer/MapServer/1/1190898/attachments |  | https://gis3.dot.state.oh.us/ConduitInventory/index.html?center=-81.678457,41.496048&level=17
12 | CUY | 00090 | 16.414 | 1996185 | SCUYIR00090**N | CUY-90-16.414 | IR |  |  | 41.4959 | -81.6784 | 2023-12-31 | Proposed |  |  | Mainline | No |  |  | State DOT | State DOT | A |  | 1 | No | Circular | Plain or Reinforced Concrete | 15 |  | 12 |  |  | 5.4 | 0 | 15 | Inlet | Inlet | Yes | 10 | No |  |  |  |  | No | No |  |  | 1 |  | \\filestore.dot.state.oh.us\Conduits_Inspection\D12\CUYAHOGA\IR\90\1996185 | PID 82382 | [11 empty] | mmiller3@Editor | 2024-07-30 13:33 | mmiller3@Editor | 2024-08-30 16:18 | [26 empty] | https://collectornew.dot.state.oh.us/arcgis/rest/services/CULVERTS/Culvert_Inventory_Viewer/MapServer/1/1190899/attachments |  | https://gis3.dot.state.oh.us/ConduitInventory/index.html?center=-81.678373,41.495891&level=17
12 | CUY | 00090 | 16.502 | 1996186 | SCUYIR00090**C | CUY-90-16.502 | IR |  | 172.332 | 41.4957 | -81.6783 | 2023-12-31 | Proposed |  |  | Mainline | No |  |  | State DOT | State DOT | A |  | 1 | No | Circular | Plain or Reinforced Concrete | 18 |  | 102 |  |  | 2 | 13 | 18 | Inlet | Catch Basin | Yes | 9 | No |  |  |  |  | No | No |  |  | 1 |  | \\filestore.dot.state.oh.us\Conduits_Inspection\D12\CUYAHOGA\IR\90\1996186 | PID 82382 | [11 empty] | mmiller3@Editor | 2024-07-30 13:35 | mmiller3@Editor | 2024-08-30 16:18 | [26 empty] | https://collectornew.dot.state.oh.us/arcgis/rest/services/CULVERTS/Culvert_Inventory_Viewer/MapServer/1/1190900/attachments |  | https://gis3.dot.state.oh.us/ConduitInventory/index.html?center=-81.678342,41.495740&level=17
12 | CUY | 18442 | 0.195 | 1996187 | SCUYRA18442**C | CUY-18442-0.195 | RA |  |  | 41.4968 | -81.6773 | 2023-12-31 | Proposed |  |  | Mainline | No |  |  | State DOT | State DOT | A |  | 1 | No | Circular | Plain or Reinforced Concrete | 15 |  | 99 |  |  | 1.3 | 32 | 15 | Inlet | Manhole | Yes | 8 | No |  |  |  |  | No | No |  |  | 1 |  | \\filestore.dot.state.oh.us\Conduits_Inspection\D12\CUYAHOGA\RA\18442\1996187 | PID 82382 | [11 empty] | mmiller3@Editor | 2024-07-30 13:52 | mmiller3@Editor | 2024-08-30 16:20 | [26 empty] | https://collectornew.dot.state.oh.us/arcgis/rest/services/CULVERTS/Culvert_Inventory_Viewer/MapServer/1/1190901/attachments |  | https://gis3.dot.state.oh.us/ConduitInventory/index.html?center=-81.677274,41.496758&level=17
12 | CUY | 18442 | 0.182 | 1996192 | SCUYRA18442**C | CUY-18442-0.182 | RA |  |  | 41.497 | -81.6772 | 2023-12-31 | Proposed |  |  | Mainline | No |  |  | State DOT | State DOT | A |  | 1 | No | Circular | Plain or Reinforced Concrete | 15 |  | 173 |  |  | 1 | 0 | 15 | Catch Basin | Manhole | Yes | 6 | No |  |  |  |  | No | No |  |  | 1 |  | \\filestore.dot.state.oh.us\Conduits_Inspection\D12\CUYAHOGA\RA\18442\1996192 | PID 82382 | [11 empty] | mmiller3@Editor | 2024-07-30 16:48 | mmiller3@Editor | 2024-08-30 16:21 | [26 empty] | https://collectornew.dot.state.oh.us/arcgis/rest/services/CULVERTS/Culvert_Inventory_Viewer/MapServer/1/1190469/attachments |  | https://gis3.dot.state.oh.us/ConduitInventory/index.html?center=-81.677210,41.497022&level=17
12 | CUY | 18442 | 0.152 | 1996193 | SCUYRA18442**C | CUY-18442-0.152 | RA |  |  | 41.4973 | -81.6768 | 2023-12-31 | Proposed |  |  | Mainline | No |  |  | State DOT | State DOT | A |  | 1 | No | Circular | Plain or Reinforced Concrete | 15 |  | 8 |  |  | 1.9 | 0 | 15 | Catch Basin | Manhole | Yes | 7 | No |  |  |  |  | No | No |  |  | 1 |  | \\filestore.dot.state.oh.us\Conduits_Inspection\D12\CUYAHOGA\RA\18442\1996193 | PID 82382 | [11 empty] | mmiller3@Editor | 2024-07-30 16:52 | mmiller3@Editor | 2024-08-30 16:22 | [26 empty] | https://collectornew.dot.state.oh.us/arcgis/rest/services/CULVERTS/Culvert_Inventory_Viewer/MapServer/1/1190470/attachments |  | https://gis3.dot.state.oh.us/ConduitInventory/index.html?center=-81.676789,41.497326&level=17
12 | CUY | 18442 | 0.12 | 1996194 | SCUYRA18442**C | CUY-18442-0.120 | RA |  |  | 41.4974 | -81.6762 | 2023-12-31 | Proposed |  |  | Mainline | No |  |  | State DOT | State DOT | A |  | 1 | No | Circular | Plain or Reinforced Concrete | 15 |  | 11 |  |  | 1 | 0 | 15 | Inlet | Inlet | Yes | 11 | No |  |  |  |  | No | No |  |  | 1 |  | \\filestore.dot.state.oh.us\Conduits_Inspection\D12\CUYAHOGA\RA\18442\1996194 | PID 82382 | [11 empty] | mmiller3@Editor | 2024-07-30 17:08 | mmiller3@Editor | 2024-08-30 16:23 | [26 empty] | https://collectornew.dot.state.oh.us/arcgis/rest/services/CULVERTS/Culvert_Inventory_Viewer/MapServer/1/1190471/attachments |  | https://gis3.dot.state.oh.us/ConduitInventory/index.html?center=-81.676169,41.497445&level=17
12 | CUY | 18442 | 0.112 | 1996195 | SCUYRA18442**C | CUY-18442-0.112 | RA |  |  | 41.4973 | -81.6758 | 2023-12-31 | Proposed |  |  | Ramp to the Right | No |  |  | State DOT | State DOT | A |  | 1 | No | Circular | Plain or Reinforced Concrete | 15 |  | 34 |  |  | 3 | 0 | 15 | Catch Basin | Catch Basin | Yes | 12 | No |  |  |  |  | No | No |  |  | 1 |  | \\filestore.dot.state.oh.us\Conduits_Inspection\D12\CUYAHOGA\RA\18442\1996195 | PID 82382 | [11 empty] | mmiller3@Editor | 2024-07-30 17:21 | mmiller3@Editor | 2024-08-30 16:24 | [26 empty] | https://collectornew.dot.state.oh.us/arcgis/rest/services/CULVERTS/Culvert_Inventory_Viewer/MapServer/1/1190472/attachments |  | https://gis3.dot.state.oh.us/ConduitInventory/index.html?center=-81.675797,41.497265&level=17
12 | CUY | 18442 | 0.118 | 1996196 | SCUYRA18442**C | CUY-18442-0.118 | RA |  |  | 41.4972 | -81.6759 | 2023-12-31 | Proposed |  |  | Ramp to the Right | No |  |  | State DOT | State DOT | A |  | 1 | No | Circular | Plain or Reinforced Concrete | 15 |  | 49 |  |  | 1 | 25 | 15 | Catch Basin | Catch Basin | Yes | 11 | No |  |  |  |  | No | No |  |  | 1 |  | \\filestore.dot.state.oh.us\Conduits_Inspection\D12\CUYAHOGA\RA\18442\1996196 | PID 82382 | [11 empty] | mmiller3@Editor | 2024-07-30 17:23 | mmiller3@Editor | 2024-08-30 16:24 | [26 empty] | https://collectornew.dot.state.oh.us/arcgis/rest/services/CULVERTS/Culvert_Inventory_Viewer/MapServer/1/1190473/attachments |  | https://gis3.dot.state.oh.us/ConduitInventory/index.html?center=-81.675889,41.497212&level=17
12 | CUY | 18442 | 0.119 | 1996197 | SCUYRA18442**C | CUY-18442-0.119 | RA |  |  | 41.4976 | -81.6763 | 2023-12-31 | Proposed |  |  | Ramp to the Left | No |  |  | State DOT | State DOT | A |  | 1 | No | Circular | Plain or Reinforced Concrete | 18 |  | 164 |  |  | 4 | 0 | 18 | Catch Basin | Manhole | Yes | 13 | No |  |  |  |  | No | No |  |  | 1 |  | \\filestore.dot.state.oh.us\Conduits_Inspection\D12\CUYAHOGA\RA\18442\1996197 | PID 82382 | [11 empty] | mmiller3@Editor | 2024-07-30 16:57 | mmiller3@Editor | 2024-08-30 16:23 | [26 empty] | https://collectornew.dot.state.oh.us/arcgis/rest/services/CULVERTS/Culvert_Inventory_Viewer/MapServer/1/1190902/attachments |  | https://gis3.dot.state.oh.us/ConduitInventory/index.html?center=-81.676307,41.497640&level=17
12 | CUY | 18442 | 0.124 | 1996198 | SCUYRA18442**C | CUY-18442-0.124 | RA |  |  | 41.4977 | -81.6765 | 2023-12-31 | Proposed |  |  | Ramp to the Left | No |  |  | State DOT | State DOT | A |  | 1 | No | Circular | Plain or Reinforced Concrete | 15 |  | 41 |  |  | 14.6 | 18 | 15 | Inlet | Catch Basin | Yes | 23 | No |  |  |  |  | No | No |  |  | 1 |  | \\filestore.dot.state.oh.us\Conduits_Inspection\D12\CUYAHOGA\RA\18442\1996198 | PID 82382 | [11 empty] | mmiller3@Editor | 2024-07-30 17:03 | mmiller3@Editor | 2024-08-30 16:22 | [26 empty] | https://collectornew.dot.state.oh.us/arcgis/rest/services/CULVERTS/Culvert_Inventory_Viewer/MapServer/1/1190903/attachments |  | https://gis3.dot.state.oh.us/ConduitInventory/index.html?center=-81.676507,41.497706&level=17
12 | CUY | 18442 | 0.12 | 1996199 | SCUYRA18442**C | CUY-18442-0.120 | RA |  |  | 41.4975 | -81.6762 | 2023-12-31 | Proposed |  |  | Mainline | No |  |  | State DOT | State DOT | A |  | 1 | No | Circular | Plain or Reinforced Concrete | 18 |  | 63 |  |  | 1 | 5 | 18 | Inlet | Catch Basin | Yes | 8 | No |  |  |  |  | No | No |  |  | 1 |  | \\filestore.dot.state.oh.us\Conduits_Inspection\D12\CUYAHOGA\RA\18442\1996199 | PID 82382 | [11 empty] | mmiller3@Editor | 2024-07-30 17:05 | mmiller3@Editor | 2024-08-30 16:23 | [26 empty] | https://collectornew.dot.state.oh.us/arcgis/rest/services/CULVERTS/Culvert_Inventory_Viewer/MapServer/1/1190904/attachments |  | https://gis3.dot.state.oh.us/ConduitInventory/index.html?center=-81.676199,41.497481&level=17
12 | CUY | 18442 | 0.123 | 1996200 | SCUYRA18442**C | CUY-18442-0.123 | RA |  |  | 41.4973 | -81.6761 | 2023-12-31 | Proposed |  |  | Mainline | No |  |  | State DOT | State DOT | A |  | 1 | No | Circular | Plain or Reinforced Concrete | 15 |  | 17 |  |  | 1 | 0 | 15 | Catch Basin | Manhole | Yes | 5 | No |  |  |  |  | No | No |  |  | 1 |  | \\filestore.dot.state.oh.us\Conduits_Inspection\D12\CUYAHOGA\RA\18442\1996200 | PID 82382 | [11 empty] | mmiller3@Editor | 2024-07-30 17:25 | mmiller3@Editor | 2024-08-30 16:24 | [26 empty] | https://collectornew.dot.state.oh.us/arcgis/rest/services/CULVERTS/Culvert_Inventory_Viewer/MapServer/1/1190905/attachments |  | https://gis3.dot.state.oh.us/ConduitInventory/index.html?center=-81.676071,41.497275&level=17
12 | CUY | 00077 | 0.606 | 1996288 | SCUYIR00077**N | CUY-77-0.606 | IR |  |  | 41.2863 | -81.6366 | 2023-12-31 | Active | 1966-01-01 05:00 |  | Mainline | No |  |  | State DOT | State DOT | A |  | 1 | No | Circular | Plain or Reinforced Concrete | 18 |  | 79 |  |  |  | 0 | 18 | Half Height Concrete Headwall | Half Height Concrete Headwall | No | 6 | No |  |  |  |  | No | No |  |  |  |  | \\filestore.dot.state.oh.us\Conduits_Inspection\D12\CUYAHOGA\IR\77\1996288 | [7 empty] | 2025-03-24 04:00 | 2025 | 1 | Inspection from ends of conduit | Needs Inspected next CY | aholstei1@Admin | 2024-08-08 14:40 | aholstei1@Admin | 2025-03-28 12:49 | Inspection from ends of conduit | [16 empty] | Open - no restriction | unable to locate culvert inlet or exit | 2025-03-24 04:00 |  |  | tlawson1@Admin | 2025-03-24 18:33 | tlawson1@Admin | 2025-03-24 18:33 | https://collectornew.dot.state.oh.us/arcgis/rest/services/CULVERTS/Culvert_Inventory_Viewer/MapServer/0/1202492/attachments | https://collectorweb.dot.state.oh.us/arcgis/rest/services/CULVERTS/Culvert_Inventory_Viewer/MapServer/8/2512108/attachments | https://gis3.dot.state.oh.us/ConduitInventory/index.html?center=-81.636576,41.286252&level=17
12 | CUY | 18366 | 0.316 | 1996289 | SCUYRA18366**C | CUY-18366-0.316 | RA |  |  | 41.2935 | -81.6385 | 2023-12-31 | Active | 1966-01-01 05:00 |  | Mainline | No |  |  | State DOT | State DOT | A |  | 1 | No | Circular | Plain or Reinforced Concrete | 15 |  | 103 |  |  |  | 0 | 15 | Half Height Concrete Headwall | Half Height Concrete Headwall | No | 13 | No |  |  |  |  | No | No |  |  |  |  | \\filestore.dot.state.oh.us\Conduits_Inspection\D12\CUYAHOGA\RA\18366\1996289 | [6 empty] | 7 | 2025-02-26 05:00 | 2025 | 12 | Inspection from ends of conduit |  | aholstei1@Admin | 2024-08-08 18:46 | aholstei1@Admin | 2025-03-28 13:23 | Inspection from ends of conduit | 7 | 7 |  | 7 |  |  | 7 |  | 7 | 6 | 6 | 7 | 7 | 7 | 7 | 7 | Open - no restriction | some vegetation growing at the outlet, minor misalignment; some sediment laying in the bottom of culvert. | 2025-02-26 05:00 | None | 60 | tlawson1@Admin | 2025-02-28 18:08 | tlawson1@Admin | 2025-02-28 18:08 | https://collectornew.dot.state.oh.us/arcgis/rest/services/CULVERTS/Culvert_Inventory_Viewer/MapServer/0/1202493/attachments | https://collectorweb.dot.state.oh.us/arcgis/rest/services/CULVERTS/Culvert_Inventory_Viewer/MapServer/8/2464046/attachments | https://gis3.dot.state.oh.us/ConduitInventory/index.html?center=-81.638542,41.293525&level=17
12 | CUY | 00077 | 1.455 | 1996290 | SCUYIR00077**C | CUY-77-1.455 | IR |  | 148.636 | 41.2977 | -81.6415 | 2023-12-31 | Active | 1966-01-01 05:00 |  | Mainline | No |  |  | State DOT | State DOT | A |  | 1 | No | Circular | Plain or Reinforced Concrete | 15 |  | 108 |  |  |  | 0 | 15 | Half Height Concrete Headwall | Half Height Concrete Headwall | No | 7 | No |  |  |  |  | No | No |  |  |  |  | \\filestore.dot.state.oh.us\Conduits_Inspection\D12\CUYAHOGA\IR\77\1996290 | [6 empty] | 7 | 2025-03-24 04:00 | 2025 | 12 | Inspection from ends of conduit |  | aholstei1@Admin | 2024-08-08 19:00 | aholstei1@Admin | 2025-03-28 13:15 | Inspection from ends of conduit | 7 | 7 |  | 7 |  | 7 | 7 | 7 | 7 | 7 | 7 | 7 | 8 |  | 8 | 7 | Open - no restriction | culvert needs no attention at this time | 2025-03-24 04:00 | None | 12 | tlawson1@Admin | 2025-03-24 18:42 | tlawson1@Admin | 2025-03-24 18:42 | https://collectornew.dot.state.oh.us/arcgis/rest/services/CULVERTS/Culvert_Inventory_Viewer/MapServer/0/1202494/attachments | https://collectorweb.dot.state.oh.us/arcgis/rest/services/CULVERTS/Culvert_Inventory_Viewer/MapServer/8/2512909/attachments | https://gis3.dot.state.oh.us/ConduitInventory/index.html?center=-81.641522,41.297709&level=17
12 | CUY | 00077 | 0.419 | 1996291 | SCUYIR00077**N | CUY-77-0.419 | IR |  |  | 41.2836 | -81.6366 | 2023-12-31 | Active | 1966-01-01 05:00 |  | Mainline | No |  |  | State DOT | State DOT | A | JUST NORTH OF SNOWVILLE | 1 | No | Circular | Plain or Reinforced Concrete | 15 |  | 108 |  |  |  | 0 | 15 | Half Height Concrete Headwall | Half Height Concrete Headwall | No | 6 | No |  |  |  |  | No | No |  |  |  |  | \\filestore.dot.state.oh.us\Conduits_Inspection\D12\CUYAHOGA\IR\77\1996291 | [7 empty] | 2025-03-24 04:00 | 2025 | 1 | Inspection from ends of conduit | Needs Inspected next CY | aholstei1@Admin | 2024-08-08 13:33 | aholstei1@Admin | 2025-03-28 12:35 | Inspection from ends of conduit | [16 empty] | Open - no restriction | was unable to locate culvert, Its possible it was removed during construction project upgrade to 77 when third lane was added or just covered over with years of debris | 2025-03-24 04:00 |  |  | tlawson1@Admin | 2025-03-24 18:28 | tlawson1@Admin | 2025-03-24 18:28 | https://collectornew.dot.state.oh.us/arcgis/rest/services/CULVERTS/Culvert_Inventory_Viewer/MapServer/0/1202907/attachments | https://collectorweb.dot.state.oh.us/arcgis/rest/services/CULVERTS/Culvert_Inventory_Viewer/MapServer/8/2511708/attachments | https://gis3.dot.state.oh.us/ConduitInventory/index.html?center=-81.636624,41.283555&level=17
12 | CUY | 00077 | 0.891 | 1996292 | SCUYIR00077**C | CUY-77-0.891 | IR |  | 148.072 | 41.2904 | -81.6367 | 2023-12-31 | Active | 1966-01-01 05:00 |  | Mainline | No |  |  | State DOT | State DOT | A |  | 1 | No | Circular | Plain or Reinforced Concrete | 15 |  | 103 |  |  |  | 0 | 15 | Half Height Concrete Headwall | Half Height Concrete Headwall | No | 9 | No |  |  |  |  | No | No |  |  |  |  | \\filestore.dot.state.oh.us\Conduits_Inspection\D12\CUYAHOGA\IR\77\1996292 | [6 empty] | 7 | 2025-03-24 04:00 | 2025 | 12 | Inspection from ends of conduit |  | aholstei1@Admin | 2024-08-08 15:15 | aholstei1@Admin | 2025-03-28 13:01 | Inspection from ends of conduit | 7 | 7 |  | 7 |  |  | 8 | 7 | 7 | 7 | 6 | 7 | 8 | 8 | 7 | 7 | Open - no restriction | vegetation is heavy at the inlet and outlet of the drainage culvert | 2025-03-24 04:00 | Linear Grading – Ditch Cleanout | 12 | tlawson1@Admin | 2025-03-24 18:39 | tlawson1@Admin | 2025-03-24 18:39 | https://collectornew.dot.state.oh.us/arcgis/rest/services/CULVERTS/Culvert_Inventory_Viewer/MapServer/0/1202908/attachments | https://collectorweb.dot.state.oh.us/arcgis/rest/services/CULVERTS/Culvert_Inventory_Viewer/MapServer/8/2512508/attachments | https://gis3.dot.state.oh.us/ConduitInventory/index.html?center=-81.636731,41.290369&level=17
12 | CUY | 18442 | 0.084 | 1996300 | SCUYRA18442**C | CUY-18442-0.084 | RA |  |  | 41.4976 | -81.6755 | 2023-12-31 | Proposed |  |  | Mainline | No |  |  | State DOT | State DOT | A |  | 1 | No | Circular | Plain or Reinforced Concrete | 15 |  | 47 |  |  | 1.9 | 0 | 15 | Catch Basin | Manhole | Yes | 6 | No |  |  |  |  | No | No |  |  | 1 |  | \\filestore.dot.state.oh.us\Conduits_Inspection\D12\CUYAHOGA\RA\18442\1996300 | PID 82382 | [11 empty] | mmiller3@Editor | 2024-08-09 12:56 | mmiller3@Editor | 2024-08-30 16:24 | [26 empty] | https://collectornew.dot.state.oh.us/arcgis/rest/services/CULVERTS/Culvert_Inventory_Viewer/MapServer/1/1204551/attachments |  | https://gis3.dot.state.oh.us/ConduitInventory/index.html?center=-81.675474,41.497621&level=17
12 | CUY | 18441 | 0.098 | 1996301 | SCUYRA18441**C | CUY-18441-0.098 | RA |  |  | 41.4976 | -81.6743 | 2023-12-31 | Proposed |  |  | Ramp to the Right | No |  |  | State DOT | State DOT | A |  | 1 | No | Circular | Plain or Reinforced Concrete | 15 |  | 86 |  |  | 2.1 | 9 | 15 | Catch Basin | Manhole | Yes | 5 | No |  |  |  |  | No | No |  |  | 1 |  | \\filestore.dot.state.oh.us\Conduits_Inspection\D12\CUYAHOGA\RA\18441\1996301 | PID 82382 | [11 empty] | mmiller3@Editor | 2024-08-09 13:27 | mmiller3@Editor | 2024-08-30 16:25 | [26 empty] | https://collectornew.dot.state.oh.us/arcgis/rest/services/CULVERTS/Culvert_Inventory_Viewer/MapServer/1/1204552/attachments |  | https://gis3.dot.state.oh.us/ConduitInventory/index.html?center=-81.674255,41.497622&level=17
12 | CUY | 00090 | 16.679 | 1996302 | SCUYIR00090**N | CUY-90-16.679 | IR |  |  | 41.4983 | -81.6744 | 2023-12-31 | Proposed |  |  | Mainline | No |  |  | State DOT | State DOT | A |  | 1 | No | Circular | Plain or Reinforced Concrete | 15 |  | 11 |  |  | 1.6 | 0 | 15 | Inlet | Inlet | Yes | 5 | No |  |  |  |  | No | No |  |  | 1 |  | \\filestore.dot.state.oh.us\Conduits_Inspection\D12\CUYAHOGA\IR\90\1996302 | PID 82382 | [11 empty] | mmiller3@Editor | 2024-08-09 13:52 | mmiller3@Editor | 2024-08-30 16:25 | [26 empty] | https://collectornew.dot.state.oh.us/arcgis/rest/services/CULVERTS/Culvert_Inventory_Viewer/MapServer/1/1204553/attachments |  | https://gis3.dot.state.oh.us/ConduitInventory/index.html?center=-81.674353,41.498279&level=17
12 | CUY | 00090 | 16.67 | 1996303 | SCUYIR00090**N | CUY-90-16.670 | IR |  |  | 41.498 | -81.6743 | 2023-12-31 | Proposed |  |  | Mainline | No |  |  | State DOT | State DOT | A |  | 1 | No | Circular | Plain or Reinforced Concrete | 24 |  | 10 |  |  | 1 | 0 | 24 | Catch Basin | Manhole | Yes | 6 | No |  |  |  |  | No | No |  |  | 1 |  | \\filestore.dot.state.oh.us\Conduits_Inspection\D12\CUYAHOGA\IR\90\1996303 | PID 82382 | [11 empty] | mmiller3@Editor | 2024-08-09 13:57 | mmiller3@Editor | 2024-08-30 16:25 | [26 empty] | https://collectornew.dot.state.oh.us/arcgis/rest/services/CULVERTS/Culvert_Inventory_Viewer/MapServer/1/1204554/attachments |  | https://gis3.dot.state.oh.us/ConduitInventory/index.html?center=-81.674289,41.497978&level=17
12 | CUY | 00090 | 16.761 | 1996304 | SCUYIR00090**C | CUY-90-16.761 | IR |  | 172.591 | 41.4979 | -81.6743 | 2023-12-31 | Proposed |  |  | Mainline | No |  |  | State DOT | State DOT | A |  | 1 | No | Circular | Plain or Reinforced Concrete | 24 |  | 24 |  |  | 1 | 0 | 24 | Manhole | Other | Yes | 5 | No |  |  |  |  | No | No |  |  | 1 |  | \\filestore.dot.state.oh.us\Conduits_Inspection\D12\CUYAHOGA\IR\90\1996304 | PID 82382 | [11 empty] | mmiller3@Editor | 2024-08-09 15:12 | mmiller3@Editor | 2024-08-30 16:25 | [26 empty] | https://collectornew.dot.state.oh.us/arcgis/rest/services/CULVERTS/Culvert_Inventory_Viewer/MapServer/1/1204555/attachments |  | https://gis3.dot.state.oh.us/ConduitInventory/index.html?center=-81.674282,41.497934&level=17
12 | CUY | 00090 | 16.766 | 1996305 | SCUYIR00090**C | CUY-90-16.766 | IR |  | 172.596 | 41.498 | -81.6742 | 2023-12-31 | Proposed |  |  | Mainline | No |  |  | State DOT | State DOT | A |  | 1 | No | Circular | Plain or Reinforced Concrete | 24 |  | 40 |  |  | 0.6 | 0 | 24 | Other | Manhole | Yes | 5 | No |  |  |  |  | No | No |  |  | 1 |  | \\filestore.dot.state.oh.us\Conduits_Inspection\D12\CUYAHOGA\IR\90\1996305 | PID 82382 | [11 empty] | mmiller3@Editor | 2024-08-09 15:17 | mmiller3@Editor | 2024-08-30 16:25 | [26 empty] | https://collectornew.dot.state.oh.us/arcgis/rest/services/CULVERTS/Culvert_Inventory_Viewer/MapServer/1/1204556/attachments |  | https://gis3.dot.state.oh.us/ConduitInventory/index.html?center=-81.674192,41.497954&level=17
12 | CUY | 00090 | 16.704 | 1996306 | SCUYIR00090**N | CUY-90-16.704 | IR |  |  | 41.4984 | -81.6739 | 2023-12-31 | Proposed |  |  | Mainline | No |  |  | State DOT | State DOT | A |  | 1 | No | Circular | Plain or Reinforced Concrete | 15 |  | 91 |  |  | 0.9 | 0 | 15 | Catch Basin | Catch Basin | Yes | 7 | No |  |  |  |  | No | No |  |  | 1 |  | \\filestore.dot.state.oh.us\Conduits_Inspection\D12\CUYAHOGA\IR\90\1996306 | PID 82382 | [11 empty] | mmiller3@Editor | 2024-08-09 15:46 | mmiller3@Editor | 2024-08-30 16:26 | [26 empty] | https://collectornew.dot.state.oh.us/arcgis/rest/services/CULVERTS/Culvert_Inventory_Viewer/MapServer/1/1204557/attachments |  | https://gis3.dot.state.oh.us/ConduitInventory/index.html?center=-81.673860,41.498370&level=17
12 | CUY | 18441 | 0.052 | 1996307 | SCUYRA18441**C | CUY-18441-0.052 | RA |  |  | 41.4972 | -81.6752 | 2023-12-31 | Proposed |  |  | Ramp to the Right | No |  |  | State DOT | State DOT | A |  | 1 | No | Circular | Plain or Reinforced Concrete | 24 |  | 88 |  |  |  | 15 | 24 | Manhole | Manhole | Yes | 11 | No |  |  |  |  | No | No |  |  | 1 |  | \\filestore.dot.state.oh.us\Conduits_Inspection\D12\CUYAHOGA\RA\18441\1996307 |  |  |  | PID 82382 | [8 empty] | mmiller3@Editor | 2024-08-09 13:20 | mmiller3@Editor | 2024-08-30 16:36 | [26 empty] | https://collectornew.dot.state.oh.us/arcgis/rest/services/CULVERTS/Culvert_Inventory_Viewer/MapServer/1/1204954/attachments |  | https://gis3.dot.state.oh.us/ConduitInventory/index.html?center=-81.675153,41.497182&level=17
12 | CUY | 00090 | 16.685 | 1996308 | SCUYIR00090**N | CUY-90-16.685 | IR |  |  | 41.4985 | -81.6744 | 2023-12-31 | Proposed |  |  | Mainline | No |  |  | State DOT | State DOT | A |  | 1 | No | Circular | Plain or Reinforced Concrete | 15 |  | 82 |  |  | 1.9 | 0 | 15 | Catch Basin | Inlet | Yes | 5 | No |  |  |  |  | No | No |  |  | 1 |  | \\filestore.dot.state.oh.us\Conduits_Inspection\D12\CUYAHOGA\IR\90\1996308 | PID 82382 | [11 empty] | mmiller3@Editor | 2024-08-09 13:45 | mmiller3@Editor | 2024-08-30 16:26 | [26 empty] | https://collectornew.dot.state.oh.us/arcgis/rest/services/CULVERTS/Culvert_Inventory_Viewer/MapServer/1/1204955/attachments |  | https://gis3.dot.state.oh.us/ConduitInventory/index.html?center=-81.674410,41.498503&level=17
12 | CUY | 00090 | 16.679 | 1996309 | SCUYIR00090**N | CUY-90-16.679 | IR |  |  | 41.4983 | -81.6743 | 2023-12-31 | Proposed |  |  | Mainline | No |  |  | State DOT | State DOT | A |  | 1 | No | Circular | Plain or Reinforced Concrete | 18 |  | 91 |  |  | 1.7 | 26 | 18 | Inlet | Catch Basin | Yes | 6 | No |  |  |  |  | No | No |  |  | 1 |  | \\filestore.dot.state.oh.us\Conduits_Inspection\D12\CUYAHOGA\IR\90\1996309 | PID 82382 | [11 empty] | mmiller3@Editor | 2024-08-09 13:54 | mmiller3@Editor | 2024-08-30 16:25 | [26 empty] | https://collectornew.dot.state.oh.us/arcgis/rest/services/CULVERTS/Culvert_Inventory_Viewer/MapServer/1/1204956/attachments |  | https://gis3.dot.state.oh.us/ConduitInventory/index.html?center=-81.674344,41.498260&level=17
12 | CUY | 00090 | 16.645 | 1996310 | SCUYIR00090**N | CUY-90-16.645 | IR |  |  | 41.4978 | -81.6747 | 2023-12-31 | Proposed |  |  | Mainline | No |  |  | State DOT | State DOT | A |  | 1 | No | Circular | Plain or Reinforced Concrete | 15 |  | 127 |  |  | 3.5 | 0 | 15 | Manhole | Manhole | Yes | 5 | No |  |  |  |  | No | No |  |  | 1 |  | \\filestore.dot.state.oh.us\Conduits_Inspection\D12\CUYAHOGA\IR\90\1996310 | PID 82382 | [11 empty] | mmiller3@Editor | 2024-08-09 15:14 | mmiller3@Editor | 2024-08-30 16:24 | [26 empty] | https://collectornew.dot.state.oh.us/arcgis/rest/services/CULVERTS/Culvert_Inventory_Viewer/MapServer/1/1204957/attachments |  | https://gis3.dot.state.oh.us/ConduitInventory/index.html?center=-81.674709,41.497792&level=17
12 | CUY | 00090 | 16.773 | 1996311 | SCUYIR00090**C | CUY-90-16.773 | IR |  | 172.603 | 41.498 | -81.6741 | 2023-12-31 | Proposed |  |  | Mainline | No |  |  | State DOT | State DOT | A |  | 1 | No | Circular | Plain or Reinforced Concrete | 24 |  | 105 |  |  | 0.6 | 0 | 24 | Manhole | Manhole | Yes | 4 | No |  |  |  |  | No | No |  |  | 1 |  | \\filestore.dot.state.oh.us\Conduits_Inspection\D12\CUYAHOGA\IR\90\1996311 | PID 82382 | [11 empty] | mmiller3@Editor | 2024-08-09 15:20 | mmiller3@Editor | 2024-08-30 16:25 | [26 empty] | https://collectornew.dot.state.oh.us/arcgis/rest/services/CULVERTS/Culvert_Inventory_Viewer/MapServer/1/1204958/attachments |  | https://gis3.dot.state.oh.us/ConduitInventory/index.html?center=-81.674060,41.497993&level=17
12 | CUY | 00077 | 1.705 | 1996314 | SCUYIR00077**C | CUY-77-1.705 | IR |  | 148.886 | 41.3009 | -81.6438 | 2023-12-31 | Active |  |  | Mainline | No |  |  | State DOT | State DOT | A |  | 1 | No | Circular | Plain or Reinforced Concrete | 18 |  | 107 |  |  |  | 0 | 18 | Half Height Concrete Headwall | Half Height Concrete Headwall | No | 6 | No |  |  |  |  | No | No |  |  |  |  | \\filestore.dot.state.oh.us\Conduits_Inspection\D12\CUYAHOGA\IR\77\1996314 | [6 empty] | 7 | 2025-03-24 04:00 | 2025 | 12 | Inspection from ends of conduit |  | aholstei1@Admin | 2024-08-09 16:06 | aholstei1@Admin | 2025-03-28 13:30 | Inspection from ends of conduit | 7 | 7 |  | 7 |  |  | 8 | 7 | 7 | 8 | 7 | 7 | 8 |  | 8 | 7 | Open - no restriction | culvert needs to immediate attention at this time. | 2025-03-24 04:00 | None | 12 | tlawson1@Admin | 2025-03-24 18:45 | tlawson1@Admin | 2025-03-24 18:45 | https://collectornew.dot.state.oh.us/arcgis/rest/services/CULVERTS/Culvert_Inventory_Viewer/MapServer/0/1206175/attachments | https://collectorweb.dot.state.oh.us/arcgis/rest/services/CULVERTS/Culvert_Inventory_Viewer/MapServer/8/2511709/attachments | https://gis3.dot.state.oh.us/ConduitInventory/index.html?center=-81.643815,41.300899&level=17
12 | CUY | 00090 | 16.813 | 1996336 | SCUYIR00090**N | CUY-90-16.813 | IR |  |  | 41.4993 | -81.6721 | 2023-12-31 | Proposed |  |  | Mainline | No |  |  | State DOT | State DOT | A |  | 1 | No | Circular | Plain or Reinforced Concrete | 24 |  | 66 |  |  | 0.1 | 0 | 24 | Inlet | Inlet | Yes | 6 | No |  |  |  |  | No | No |  |  | 1 |  | \\filestore.dot.state.oh.us\Conduits_Inspection\D12\CUYAHOGA\IR\90\1996336 | PID 82382 | [11 empty] | mmiller3@Editor | 2024-08-15 18:32 | mmiller3@Editor | 2024-08-30 16:26 | [26 empty] | https://collectornew.dot.state.oh.us/arcgis/rest/services/CULVERTS/Culvert_Inventory_Viewer/MapServer/1/1210710/attachments |  | https://gis3.dot.state.oh.us/ConduitInventory/index.html?center=-81.672149,41.499283&level=17
12 | CUY | 00090 | 16.825 | 1996337 | SCUYIR00090**N | CUY-90-16.825 | IR |  |  | 41.4994 | -81.672 | 2023-12-31 | Proposed |  |  | Mainline | No |  |  | State DOT | State DOT | A |  | 1 | No | Circular | Plain or Reinforced Concrete | 24 |  | 99 |  |  | 0.1 | 0 | 24 | Inlet | Manhole | Yes | 5 | No |  |  |  |  | No | No |  |  | 1 |  | \\filestore.dot.state.oh.us\Conduits_Inspection\D12\CUYAHOGA\IR\90\1996337 | PID 82382 | [11 empty] | mmiller3@Editor | 2024-08-15 18:35 | mmiller3@Editor | 2024-08-30 16:26 | [26 empty] | https://collectornew.dot.state.oh.us/arcgis/rest/services/CULVERTS/Culvert_Inventory_Viewer/MapServer/1/1210711/attachments |  | https://gis3.dot.state.oh.us/ConduitInventory/index.html?center=-81.671981,41.499380&level=17
12 | CUY | 00090 | 16.887 | 1996338 | SCUYIR00090**C | CUY-90-16.887 | IR |  | 172.717 | 41.499 | -81.6723 | 2023-12-31 | Proposed |  |  | Mainline | No |  |  | State DOT | State DOT | A |  | 1 | No | Circular | Plain or Reinforced Concrete | 15 |  | 32 |  |  | 1.2 | 0 | 15 | Inlet | Inlet | Yes | 5 | No |  |  |  |  | No | No |  |  | 1 |  | \\filestore.dot.state.oh.us\Conduits_Inspection\D12\CUYAHOGA\IR\90\1996338 | PID 82382 | [11 empty] | mmiller3@Editor | 2024-08-15 18:48 | mmiller3@Editor | 2024-08-30 16:27 | [26 empty] | https://collectornew.dot.state.oh.us/arcgis/rest/services/CULVERTS/Culvert_Inventory_Viewer/MapServer/1/1210712/attachments |  | https://gis3.dot.state.oh.us/ConduitInventory/index.html?center=-81.672285,41.498970&level=17
12 | CUY | 00090 | 16.894 | 1996339 | SCUYIR00090**C | CUY-90-16.894 | IR |  | 172.724 | 41.499 | -81.6722 | 2023-12-31 | Proposed |  |  | Mainline | No |  |  | State DOT | State DOT | A |  | 1 | No | Circular | Plain or Reinforced Concrete | 15 |  | 111 |  |  | 0.6 | 0 | 15 | Inlet | Inlet | Yes | 6 | No |  |  |  |  | No | No |  |  | 1 |  | \\filestore.dot.state.oh.us\Conduits_Inspection\D12\CUYAHOGA\IR\90\1996339 | PID 82382 | [11 empty] | mmiller3@Editor | 2024-08-15 18:51 | mmiller3@Editor | 2024-08-30 16:27 | [26 empty] | https://collectornew.dot.state.oh.us/arcgis/rest/services/CULVERTS/Culvert_Inventory_Viewer/MapServer/1/1210713/attachments |  | https://gis3.dot.state.oh.us/ConduitInventory/index.html?center=-81.672185,41.499022&level=17
12 | CUY | 00090 | 16.925 | 1996340 | SCUYIR00090**C | CUY-90-16.925 | IR |  | 172.755 | 41.4993 | -81.6717 | 2023-12-31 | Proposed |  |  | Mainline | No |  |  | State DOT | State DOT | A |  | 1 | No | Circular | Plain or Reinforced Concrete | 21 |  | 291 |  |  | 0.3 | 0 | 21 | Inlet | Manhole | Yes | 17 | No |  |  |  |  | No | No |  |  | 1 |  | \\filestore.dot.state.oh.us\Conduits_Inspection\D12\CUYAHOGA\IR\90\1996340 | PID 82382 | [11 empty] | mmiller3@Editor | 2024-08-15 18:56 | mmiller3@Editor | 2024-08-30 16:27 | [26 empty] | https://collectornew.dot.state.oh.us/arcgis/rest/services/CULVERTS/Culvert_Inventory_Viewer/MapServer/1/1210714/attachments |  | https://gis3.dot.state.oh.us/ConduitInventory/index.html?center=-81.671727,41.499306&level=17
12 | CUY | 18444 | 0.128 | 1996341 | SCUYRA18444**C | CUY-18444-0.128 | RA |  |  | 41.5002 | -81.6703 | 2023-12-31 | Proposed |  |  | Ramp to the Right | No |  |  | State DOT | State DOT | A |  | 1 | No | Circular | Plain or Reinforced Concrete | 12 |  | 49 |  |  |  | 8 | 12 | Inlet | Manhole | Yes | 4 | No |  |  |  |  | No | No |  |  | 1 |  | \\filestore.dot.state.oh.us\Conduits_Inspection\D12\CUYAHOGA\RA\18444\1996341 |  |  |  | PID 82382 | [8 empty] | mmiller3@Editor | 2024-08-15 20:26 | mmiller3@Editor | 2024-08-30 16:34 | [26 empty] | https://collectornew.dot.state.oh.us/arcgis/rest/services/CULVERTS/Culvert_Inventory_Viewer/MapServer/1/1210715/attachments |  | https://gis3.dot.state.oh.us/ConduitInventory/index.html?center=-81.670307,41.500201&level=17
12 | CUY | 00090 | 16.972 | 1996342 | SCUYIR00090**N | CUY-90-16.972 | IR |  |  | 41.501 | -81.6702 | 2023-12-31 | Proposed |  |  | Mainline | No |  |  | State DOT | State DOT | A |  | 1 | No | Circular | Plain or Reinforced Concrete | 12 |  | 53 |  |  |  | 52 | 12 | Inlet | Manhole | Yes | 3 | No |  |  |  |  | No | No |  |  | 1 |  | \\filestore.dot.state.oh.us\Conduits_Inspection\D12\CUYAHOGA\IR\90\1996342 |  |  |  | PID 82382 | [8 empty] | mmiller3@Editor | 2024-08-15 20:34 | mmiller3@Editor | 2024-08-30 16:34 | [26 empty] | https://collectornew.dot.state.oh.us/arcgis/rest/services/CULVERTS/Culvert_Inventory_Viewer/MapServer/1/1210716/attachments |  | https://gis3.dot.state.oh.us/ConduitInventory/index.html?center=-81.670237,41.501024&level=17
12 | CUY | 18446 | 0.102 | 1996343 | SCUYRA18446**C | CUY-18446-0.102 | RA |  |  | 41.5012 | -81.6704 | 2023-12-31 | Proposed |  |  | Ramp to the Left | No |  |  | State DOT | State DOT | A |  | 1 | No | Circular | Plain or Reinforced Concrete | 12 |  | 46 |  |  |  | 0 | 12 | Catch Basin | Manhole | Yes | 15 | No |  |  |  |  | No | No |  |  | 1 |  | \\filestore.dot.state.oh.us\Conduits_Inspection\D12\CUYAHOGA\RA\18446\1996343 |  |  |  | PID 82382 | [8 empty] | mmiller3@Editor | 2024-08-15 20:40 | mmiller3@Editor | 2024-08-30 16:33 | [26 empty] | https://collectornew.dot.state.oh.us/arcgis/rest/services/CULVERTS/Culvert_Inventory_Viewer/MapServer/1/1210717/attachments |  | https://gis3.dot.state.oh.us/ConduitInventory/index.html?center=-81.670410,41.501179&level=17
12 | CUY | 00090 | 16.804 | 1996346 | SCUYIR00090**N | CUY-90-16.804 | IR |  |  | 41.4992 | -81.6723 | 2023-12-31 | Proposed |  |  | Mainline | No |  |  | State DOT | State DOT | A |  | 1 | No | Circular | Plain or Reinforced Concrete | 24 |  | 60 |  |  | 0.2 | 0 | 24 | Inlet | Inlet | Yes | 4 | No |  |  |  |  | No | No |  |  | 1 |  | \\filestore.dot.state.oh.us\Conduits_Inspection\D12\CUYAHOGA\IR\90\1996346 | PID 82382 | [11 empty] | mmiller3@Editor | 2024-08-15 18:27 | mmiller3@Editor | 2024-08-30 16:26 | [26 empty] | https://collectornew.dot.state.oh.us/arcgis/rest/services/CULVERTS/Culvert_Inventory_Viewer/MapServer/1/1211542/attachments |  | https://gis3.dot.state.oh.us/ConduitInventory/index.html?center=-81.672299,41.499197&level=17
12 | CUY | 00090 | 16.838 | 1996347 | SCUYIR00090**N | CUY-90-16.838 | IR |  |  | 41.4995 | -81.6718 | 2023-12-31 | Proposed |  |  | Mainline | No |  |  | State DOT | State DOT | A |  | 1 | No | Circular | Plain or Reinforced Concrete | 24 |  | 75 |  |  | 0.1 | 0 | 24 | Manhole | Manhole | Yes | 17 | No |  |  |  |  | No | No |  |  | 1 |  | \\filestore.dot.state.oh.us\Conduits_Inspection\D12\CUYAHOGA\IR\90\1996347 | PID 82382 | [11 empty] | mmiller3@Editor | 2024-08-15 18:39 | mmiller3@Editor | 2024-08-30 16:27 | [26 empty] | https://collectornew.dot.state.oh.us/arcgis/rest/services/CULVERTS/Culvert_Inventory_Viewer/MapServer/1/1211543/attachments |  | https://gis3.dot.state.oh.us/ConduitInventory/index.html?center=-81.671801,41.499516&level=17
12 | CUY | 00090 | 16.913 | 1996348 | SCUYIR00090**C | CUY-90-16.913 | IR |  | 172.743 | 41.4992 | -81.6719 | 2023-12-31 | Proposed |  |  | Mainline | No |  |  | State DOT | State DOT | A |  | 1 | No | Circular | Plain or Reinforced Concrete | 18 |  | 62 |  |  | 0.3 | 0 | 18 | Inlet | Inlet | Yes | 13 | No |  |  |  |  | No | No |  |  | 1 |  | \\filestore.dot.state.oh.us\Conduits_Inspection\D12\CUYAHOGA\IR\90\1996348 | PID 82382 | [11 empty] | mmiller3@Editor | 2024-08-15 18:53 | mmiller3@Editor | 2024-08-30 16:27 | [26 empty] | https://collectornew.dot.state.oh.us/arcgis/rest/services/CULVERTS/Culvert_Inventory_Viewer/MapServer/1/1211544/attachments |  | https://gis3.dot.state.oh.us/ConduitInventory/index.html?center=-81.671894,41.499192&level=17
12 | CUY | 00090 | 16.965 | 1996349 | SCUYIR00090**C | CUY-90-16.965 | IR |  | 172.795 | 41.4996 | -81.671 | 2023-12-31 | Proposed |  |  | Mainline | No |  |  | State DOT | State DOT | A |  | 1 | No | Circular | Plain or Reinforced Concrete | 18 |  | 120 |  |  | 1.4 | 29 | 21 | Other | Manhole | Yes | 8 | No |  |  |  |  | No | No |  |  | 1 |  | \\filestore.dot.state.oh.us\Conduits_Inspection\D12\CUYAHOGA\IR\90\1996349 | PID 82382 | [11 empty] | mmiller3@Editor | 2024-08-15 19:24 | mmiller3@Editor | 2024-08-30 16:27 | [26 empty] | https://collectornew.dot.state.oh.us/arcgis/rest/services/CULVERTS/Culvert_Inventory_Viewer/MapServer/1/1211545/attachments |  | https://gis3.dot.state.oh.us/ConduitInventory/index.html?center=-81.670984,41.499580&level=17
12 | CUY | 00090 | 16.894 | 1996350 | SCUYIR00090**N | CUY-90-16.894 | IR |  |  | 41.5001 | -81.6711 | 2023-12-31 | Proposed |  |  | Mainline | No |  |  | State DOT | State DOT | A |  | 1 | No | Circular | Plain or Reinforced Concrete | 30 |  | 147 |  |  | 0.1 | 0 | 30 | Manhole | Manhole | Yes | 17 | No |  |  |  |  | No | No |  |  | 1 |  | \\filestore.dot.state.oh.us\Conduits_Inspection\D12\CUYAHOGA\IR\90\1996350 | PID 82382 | [11 empty] | mmiller3@Editor | 2024-08-15 19:54 | mmiller3@Editor | 2024-08-30 16:28 | [26 empty] | https://collectornew.dot.state.oh.us/arcgis/rest/services/CULVERTS/Culvert_Inventory_Viewer/MapServer/1/1211546/attachments |  | https://gis3.dot.state.oh.us/ConduitInventory/index.html?center=-81.671143,41.500116&level=17
12 | CUY | 18446 | 0.158 | 1996351 | SCUYRA18446**C | CUY-18446-0.158 | RA |  |  | 41.5005 | -81.6709 | 2023-12-31 | Proposed |  |  | Mainline | No |  |  | State DOT | State DOT | A |  | 1 | No | Box Conduit | Plain or Reinforced Concrete | 53 | 34 | 292 |  |  | 0.1 | 0 | 53 | Manhole | Manhole | Yes | 17 | No |  |  |  |  | No | No |  |  | 1 |  | \\filestore.dot.state.oh.us\Conduits_Inspection\D12\CUYAHOGA\RA\18446\1996351 | PID 82382 | [11 empty] | mmiller3@Editor | 2024-08-15 20:00 | mmiller3@Editor | 2024-08-30 16:28 | [26 empty] | https://collectornew.dot.state.oh.us/arcgis/rest/services/CULVERTS/Culvert_Inventory_Viewer/MapServer/1/1211547/attachments |  | https://gis3.dot.state.oh.us/ConduitInventory/index.html?center=-81.670853,41.500453&level=17
12 | CUY | 18446 | 0.104 | 1996352 | SCUYRA18446**C | CUY-18446-0.104 | RA |  |  | 41.5012 | -81.6704 | 2023-12-31 | Proposed |  |  | Mainline | No |  |  | State DOT | State DOT | A |  | 1 | No | Box Conduit | Plain or Reinforced Concrete | 53 | 34 | 180 |  |  | 0.3 | 0 | 53 | Manhole | Manhole | Yes | 5 | No |  |  |  |  | No | No |  |  | 1 |  | \\filestore.dot.state.oh.us\Conduits_Inspection\D12\CUYAHOGA\RA\18446\1996352 | PID 82382 | [11 empty] | mmiller3@Editor | 2024-08-15 20:11 | mmiller3@Editor | 2024-08-30 16:33 | [26 empty] | https://collectornew.dot.state.oh.us/arcgis/rest/services/CULVERTS/Culvert_Inventory_Viewer/MapServer/1/1211548/attachments |  | https://gis3.dot.state.oh.us/ConduitInventory/index.html?center=-81.670360,41.501174&level=17
12 | CUY | 00090 | 16.975 | 1996353 | SCUYIR00090**C | CUY-90-16.975 | IR |  | 172.805 | 41.4998 | -81.6711 | 2023-12-31 | Proposed |  |  | Mainline | No |  |  | State DOT | State DOT | A |  | 1 | No | Circular | Plain or Reinforced Concrete | 21 |  | 187 |  |  | 0.3 | 0 | 21 | Manhole | Inlet | Yes | 6 | No |  |  |  |  | No | No |  |  | 1 |  | \\filestore.dot.state.oh.us\Conduits_Inspection\D12\CUYAHOGA\IR\90\1996353 | PID 82382 | [11 empty] | mmiller3@Editor | 2024-08-15 20:14 | mmiller3@Editor | 2024-08-30 16:27 | [26 empty] | https://collectornew.dot.state.oh.us/arcgis/rest/services/CULVERTS/Culvert_Inventory_Viewer/MapServer/1/1211549/attachments |  | https://gis3.dot.state.oh.us/ConduitInventory/index.html?center=-81.671089,41.499820&level=17
12 | CUY | 00090 | 16.919 | 1996354 | SCUYIR00090**N | CUY-90-16.919 | IR |  |  | 41.5003 | -81.6707 | 2023-12-31 | Proposed |  |  | Mainline | No |  |  | State DOT | State DOT | A |  | 1 | No | Circular | Plain or Reinforced Concrete | 27 |  | 65 |  |  | 0.3 | 0 | 27 | Inlet | Manhole | Yes | 17 | No |  |  |  |  | No | No |  |  | 1 |  | \\filestore.dot.state.oh.us\Conduits_Inspection\D12\CUYAHOGA\IR\90\1996354 | PID 82382 | [11 empty] | mmiller3@Editor | 2024-08-15 20:19 | mmiller3@Editor | 2024-08-30 16:28 | [26 empty] | https://collectornew.dot.state.oh.us/arcgis/rest/services/CULVERTS/Culvert_Inventory_Viewer/MapServer/1/1211550/attachments |  | https://gis3.dot.state.oh.us/ConduitInventory/index.html?center=-81.670664,41.500324&level=17
12 | CUY | 00090 | 17.013 | 1996355 | SCUYIR00090**C | CUY-90-17.013 | IR |  | 172.843 | 41.5002 | -81.6705 | 2023-12-31 | Proposed |  |  | Mainline | No |  |  | State DOT | State DOT | A |  | 1 | No | Circular | Plain or Reinforced Concrete | 24 |  | 61 |  |  | 0.5 | 0 | 24 | Manhole | Inlet | Yes | 12 | No |  |  |  |  | No | No |  |  | 1 |  | \\filestore.dot.state.oh.us\Conduits_Inspection\D12\CUYAHOGA\IR\90\1996355 | PID 82382 | [11 empty] | mmiller3@Editor | 2024-08-15 20:24 | mmiller3@Editor | 2024-08-30 16:29 | [26 empty] | https://collectornew.dot.state.oh.us/arcgis/rest/services/CULVERTS/Culvert_Inventory_Viewer/MapServer/1/1211551/attachments |  | https://gis3.dot.state.oh.us/ConduitInventory/index.html?center=-81.670512,41.500206&level=17
12 | CUY | 00090 | 16.98 | 1996356 | SCUYIR00090**N | CUY-90-16.980 | IR |  |  | 41.5012 | -81.6703 | 2023-12-31 | Proposed |  |  | Mainline | No |  |  | State DOT | State DOT | A |  | 1 | No | Circular | Plain or Reinforced Concrete | 15 |  | 16 |  |  | 2.5 | 0 | 15 | Manhole | Manhole | Yes | 17 | No |  |  |  |  | No | No |  |  | 1 |  | \\filestore.dot.state.oh.us\Conduits_Inspection\D12\CUYAHOGA\IR\90\1996356 | PID 82382 | [11 empty] | mmiller3@Editor | 2024-08-15 20:32 | mmiller3@Editor | 2024-08-30 16:33 | [26 empty] | https://collectornew.dot.state.oh.us/arcgis/rest/services/CULVERTS/Culvert_Inventory_Viewer/MapServer/1/1211552/attachments |  | https://gis3.dot.state.oh.us/ConduitInventory/index.html?center=-81.670310,41.501164&level=17
12 | CUY | 18442 | 0.06 | 1996366 | SCUYRA18442**C | CUY-18442-0.060 | RA |  |  | 41.4981 | -81.6758 | 2023-12-31 | Proposed |  |  | Ramp to the Left | No |  |  | State DOT | State DOT | A |  | 1 | No | Circular | Plain or Reinforced Concrete | 15 |  | 60 |  |  | 2 | 0 | 15 | Catch Basin | Catch Basin | Yes | 7 | No |  |  |  |  | No | No |  |  | 1 |  | \\filestore.dot.state.oh.us\Conduits_Inspection\D12\CUYAHOGA\RA\18442\1996366 | PID 82382 | [11 empty] | mmiller3@Editor | 2024-08-19 20:51 | mmiller3@Editor | 2024-08-30 16:23 | [26 empty] | https://collectornew.dot.state.oh.us/arcgis/rest/services/CULVERTS/Culvert_Inventory_Viewer/MapServer/1/1213632/attachments |  | https://gis3.dot.state.oh.us/ConduitInventory/index.html?center=-81.675809,41.498051&level=17
12 | CUY | 18442 | 0.073 | 1996367 | SCUYRA18442**C | CUY-18442-0.073 | RA |  |  | 41.498 | -81.676 | 2023-12-31 | Proposed |  |  | Ramp to the Left | No |  |  | State DOT | State DOT | A |  | 1 | No | Circular | Plain or Reinforced Concrete | 15 |  | 57 |  |  | 1 | 0 | 15 | Catch Basin | Catch Basin | Yes | 3 | No |  |  |  |  | No | No |  |  | 1 |  | \\filestore.dot.state.oh.us\Conduits_Inspection\D12\CUYAHOGA\RA\18442\1996367 | PID 82382 | [11 empty] | mmiller3@Editor | 2024-08-19 20:54 | mmiller3@Editor | 2024-08-30 16:23 | [26 empty] | https://collectornew.dot.state.oh.us/arcgis/rest/services/CULVERTS/Culvert_Inventory_Viewer/MapServer/1/1213633/attachments |  | https://gis3.dot.state.oh.us/ConduitInventory/index.html?center=-81.676002,41.497988&level=17
12 | CUY | 18429 | 0.023 | 1996368 | SCUYRA18429**C | CUY-18429-0.023 | RA |  |  | 41.495 | -81.679 | 2023-12-31 | Proposed |  |  | Ramp to the Right | No |  |  | State DOT | State DOT | A |  | 1 | No | Circular | Plain or Reinforced Concrete | 15 |  | 163 |  |  | 1.3 | 38 | 15 | Catch Basin | Catch Basin | Yes | 22 | No |  |  |  |  | No | No |  |  | 1 |  | \\filestore.dot.state.oh.us\Conduits_Inspection\D12\CUYAHOGA\RA\18429\1996368 | PID 82382 | [11 empty] | mmiller3@Editor | 2024-08-19 21:40 | mmiller3@Editor | 2024-08-30 16:14 | [26 empty] | https://collectornew.dot.state.oh.us/arcgis/rest/services/CULVERTS/Culvert_Inventory_Viewer/MapServer/1/1213634/attachments |  | https://gis3.dot.state.oh.us/ConduitInventory/index.html?center=-81.679047,41.494983&level=17
12 | CUY | 18428 | 0.252 | 1996369 | SCUYRA18428**C | CUY-18428-0.252 | RA |  |  | 41.4945 | -81.6791 | 2023-12-31 | Proposed |  |  | Ramp to the Right | No |  |  | State DOT | State DOT | A |  | 1 | No | Circular | Plain or Reinforced Concrete | 18 |  | 140 |  |  | 1.7 | 30 | 18 | Catch Basin | Manhole | Yes | 28 | No |  |  |  |  | No | No |  |  | 1 |  | \\filestore.dot.state.oh.us\Conduits_Inspection\D12\CUYAHOGA\RA\18428\1996369 | PID 82382 | [11 empty] | mmiller3@Editor | 2024-08-19 21:43 | mmiller3@Editor | 2024-08-30 16:13 | [26 empty] | https://collectornew.dot.state.oh.us/arcgis/rest/services/CULVERTS/Culvert_Inventory_Viewer/MapServer/1/1213635/attachments |  | https://gis3.dot.state.oh.us/ConduitInventory/index.html?center=-81.679109,41.494523&level=17
12 | CUY | 18442 | 0.108 | 1996373 | SCUYRA18442**C | CUY-18442-0.108 | RA |  |  | 41.4979 | -81.6763 | 2023-12-31 | Proposed |  |  | Ramp to the Left | No |  |  | State DOT | State DOT | A |  | 1 | No | Circular | Plain or Reinforced Concrete | 15 |  | 109 |  |  | 1 | 0 | 15 | Catch Basin | Manhole | Yes | 10 | No |  |  |  |  | No | No |  |  | 1 |  | \\filestore.dot.state.oh.us\Conduits_Inspection\D12\CUYAHOGA\RA\18442\1996373 | PID 82382 | [11 empty] | mmiller3@Editor | 2024-08-19 20:56 | mmiller3@Editor | 2024-08-30 16:22 | [26 empty] | https://collectornew.dot.state.oh.us/arcgis/rest/services/CULVERTS/Culvert_Inventory_Viewer/MapServer/1/1214860/attachments |  | https://gis3.dot.state.oh.us/ConduitInventory/index.html?center=-81.676303,41.497868&level=17
12 | CUY | 18442 | 0.108 | 1996374 | SCUYRA18442**C | CUY-18442-0.108 | RA |  |  | 41.4979 | -81.6763 | 2023-12-31 | Proposed |  |  | Ramp to the Left | No |  |  | State DOT | State DOT | A |  | 1 | No | Circular | Plain or Reinforced Concrete | 15 |  | 10 |  |  | 0.7 | 0 | 15 | Manhole | Catch Basin | Yes | 10 | No |  |  |  |  | No | No |  |  | 1 |  | \\filestore.dot.state.oh.us\Conduits_Inspection\D12\CUYAHOGA\RA\18442\1996374 | PID 82382 | [11 empty] | mmiller3@Editor | 2024-08-19 20:58 | mmiller3@Editor | 2024-08-30 16:22 | [26 empty] | https://collectornew.dot.state.oh.us/arcgis/rest/services/CULVERTS/Culvert_Inventory_Viewer/MapServer/1/1214861/attachments |  | https://gis3.dot.state.oh.us/ConduitInventory/index.html?center=-81.676324,41.497894&level=17
12 | CUY | 18442 | 0.068 | 1996375 | SCUYRA18442**C | CUY-18442-0.068 | RA |  |  | 41.498 | -81.6758 | 2023-12-31 | Proposed |  |  | Ramp to the Left | No |  |  | State DOT | State DOT | A |  | 1 | No | Circular | Plain or Reinforced Concrete | 15 |  | 27 |  |  | 2.8 | 30 | 15 | Inlet | Catch Basin | Yes | 10 | No |  |  |  |  | No | No |  |  | 1 |  | \\filestore.dot.state.oh.us\Conduits_Inspection\D12\CUYAHOGA\RA\18442\1996375 | PID 82382 | [11 empty] | mmiller3@Editor | 2024-08-19 21:00 | mmiller3@Editor | 2024-08-30 16:23 | [26 empty] | https://collectornew.dot.state.oh.us/arcgis/rest/services/CULVERTS/Culvert_Inventory_Viewer/MapServer/1/1214862/attachments |  | https://gis3.dot.state.oh.us/ConduitInventory/index.html?center=-81.675820,41.497976&level=17
12 | CUY | 18438 | 0.105 | 1996437 | SCUYRA18438**C | CUY-18438-0.105 | RA |  |  | 41.4959 | -81.6763 | 2023-12-31 | Proposed |  |  | Ramp to the Right | No |  |  | State DOT | State DOT | A |  | 1 | No | Circular | Plain or Reinforced Concrete | 66 |  | 140 |  |  | 0.2 | 0 | 66 | Manhole | Manhole | Yes |  | No |  |  |  |  | No | No |  |  | 1 |  | \\filestore.dot.state.oh.us\Conduits_Inspection\D12\CUYAHOGA\RA\18438\1996437 | PID 82382 | [11 empty] | mmiller3@Editor | 2024-08-21 14:02 | mmiller3@Editor | 2024-08-30 16:19 | [26 empty] | https://collectornew.dot.state.oh.us/arcgis/rest/services/CULVERTS/Culvert_Inventory_Viewer/MapServer/1/1214887/attachments |  | https://gis3.dot.state.oh.us/ConduitInventory/index.html?center=-81.676314,41.495933&level=17
12 | CUY | 18438 | 0.132 | 1996438 | SCUYRA18438**C | CUY-18438-0.132 | RA |  |  | 41.4958 | -81.6769 | 2023-12-31 | Proposed |  |  | Ramp to the Right | No |  |  | State DOT | State DOT | A |  | 1 | No | Circular | Plain or Reinforced Concrete | 66 |  | 159 |  |  | 0.2 | 1 | 66 | Manhole | Manhole | Yes | 19 | No |  |  |  |  | No | No |  |  | 1 |  | \\filestore.dot.state.oh.us\Conduits_Inspection\D12\CUYAHOGA\RA\18438\1996438 | PID 82382 | [11 empty] | mmiller3@Editor | 2024-08-21 14:09 | mmiller3@Editor | 2024-08-30 16:19 | [26 empty] | https://collectornew.dot.state.oh.us/arcgis/rest/services/CULVERTS/Culvert_Inventory_Viewer/MapServer/1/1214888/attachments |  | https://gis3.dot.state.oh.us/ConduitInventory/index.html?center=-81.676888,41.495821&level=17
12 | CUY | 18439 | 0.012 | 1996439 | SCUYRA18439**C | CUY-18439-0.012 | RA |  |  | 41.4959 | -81.6775 | 2023-12-31 | Proposed |  |  | Ramp to the Right | No |  |  | State DOT | State DOT | A |  | 1 | No | Circular | Plain or Reinforced Concrete | 66 |  | 92 |  |  | 0.2 | 46 | 95 | Manhole | Manhole | Yes | 11 | No |  |  |  |  | No | No |  |  | 1 |  | \\filestore.dot.state.oh.us\Conduits_Inspection\D12\CUYAHOGA\RA\18439\1996439 | PID 82382 | [11 empty] | mmiller3@Editor | 2024-08-21 14:12 | mmiller3@Editor | 2024-08-30 16:18 | [26 empty] | https://collectornew.dot.state.oh.us/arcgis/rest/services/CULVERTS/Culvert_Inventory_Viewer/MapServer/1/1214889/attachments |  | https://gis3.dot.state.oh.us/ConduitInventory/index.html?center=-81.677454,41.495915&level=17
12 | CUY | 18439 | 0.016 | 1996440 | SCUYRA18439**C | CUY-18439-0.016 | RA |  |  | 41.4955 | -81.6779 | 2023-12-31 | Proposed |  |  | Ramp to the Right | No |  |  | State DOT | State DOT | A |  | 1 | No | Circular | Plain or Reinforced Concrete | 15 |  | 104 |  |  | 1 | 61 | 15 | Catch Basin | Catch Basin | Yes | 12 | No |  |  |  |  | No | No |  |  | 1 |  | \\filestore.dot.state.oh.us\Conduits_Inspection\D12\CUYAHOGA\RA\18439\1996440 | PID 82382 | [11 empty] | mmiller3@Editor | 2024-08-21 14:25 | mmiller3@Editor | 2024-08-30 16:18 | [26 empty] | https://collectornew.dot.state.oh.us/arcgis/rest/services/CULVERTS/Culvert_Inventory_Viewer/MapServer/1/1214890/attachments |  | https://gis3.dot.state.oh.us/ConduitInventory/index.html?center=-81.677854,41.495535&level=17
12 | CUY | 18437 | 0.264 | 1996442 | SCUYRA18437**C | CUY-18437-0.264 | RA |  |  | 41.4954 | -81.6772 | 2023-12-31 | Proposed |  |  | Ramp to the Right | No |  |  | State DOT | State DOT | A |  | 1 | No | Circular | Plain or Reinforced Concrete | 15 |  | 88 |  |  | 7.2 | 0 | 15 | Inlet | Half Height Concrete Headwall | Yes | 10 | No |  |  |  |  | No | No |  |  | 1 |  | \\filestore.dot.state.oh.us\Conduits_Inspection\D12\CUYAHOGA\RA\18437\1996442 | PID 82382 | [11 empty] | mmiller3@Editor | 2024-08-21 13:45 | mmiller3@Editor | 2024-08-30 16:19 | [26 empty] | https://collectornew.dot.state.oh.us/arcgis/rest/services/CULVERTS/Culvert_Inventory_Viewer/MapServer/1/1216577/attachments |  | https://gis3.dot.state.oh.us/ConduitInventory/index.html?center=-81.677222,41.495352&level=17
12 | CUY | 18439 | 0.041 | 1996443 | SCUYRA18439**C | CUY-18439-0.041 | RA |  |  | 41.4956 | -81.6772 | 2023-12-31 | Proposed |  |  | Ramp to the Right | No |  |  | State DOT | State DOT | A |  | 1 | No | Circular | Plain or Reinforced Concrete | 15 |  | 64 |  |  | 7.5 | 0 | 15 | Inlet | Inlet | Yes | 10 | No |  |  |  |  | No | No |  |  | 1 |  | \\filestore.dot.state.oh.us\Conduits_Inspection\D12\CUYAHOGA\RA\18439\1996443 | PID 82382 | [11 empty] | mmiller3@Editor | 2024-08-21 13:48 | mmiller3@Editor | 2024-08-30 16:19 | [26 empty] | https://collectornew.dot.state.oh.us/arcgis/rest/services/CULVERTS/Culvert_Inventory_Viewer/MapServer/1/1216578/attachments |  | https://gis3.dot.state.oh.us/ConduitInventory/index.html?center=-81.677155,41.495557&level=17
12 | CUY | 18438 | 0.141 | 1996444 | SCUYRA18438**C | CUY-18438-0.141 | RA |  |  | 41.4958 | -81.6771 | 2023-12-31 | Proposed |  |  | Ramp to the Right | No |  |  | State DOT | State DOT | A |  | 1 | No | Circular | Plain or Reinforced Concrete | 15 |  | 101 |  |  | 4 | 1 | 15 | Inlet | Half Height Concrete Headwall | Yes | 5 | No |  |  |  |  | No | No |  |  | 1 |  | \\filestore.dot.state.oh.us\Conduits_Inspection\D12\CUYAHOGA\RA\18438\1996444 | PID 82382 | [11 empty] | mmiller3@Editor | 2024-08-21 13:50 | mmiller3@Editor | 2024-08-30 16:19 | [26 empty] | https://collectornew.dot.state.oh.us/arcgis/rest/services/CULVERTS/Culvert_Inventory_Viewer/MapServer/1/1216579/attachments |  | https://gis3.dot.state.oh.us/ConduitInventory/index.html?center=-81.677140,41.495777&level=17
12 | CUY | 18437 | 0.093 | 1996453 | SCUYRA18437**C | CUY-18437-0.093 | RA |  |  | 41.4928 | -81.6771 | 2023-12-31 | Proposed |  |  | Ramp to the Right | No |  |  | State DOT | State DOT | A |  | 1 | No | Circular | Plain or Reinforced Concrete | 15 |  | 90 |  |  | 6 | 2 | 15 | Manhole | Manhole | Yes | 7 | No |  |  |  |  | No | No |  |  | 1 |  | \\filestore.dot.state.oh.us\Conduits_Inspection\D12\CUYAHOGA\RA\18437\1996453 | PID 82382 | [11 empty] | mmiller3@Editor | 2024-08-21 17:49 | mmiller3@Editor | 2024-08-30 16:38 | [26 empty] | https://collectornew.dot.state.oh.us/arcgis/rest/services/CULVERTS/Culvert_Inventory_Viewer/MapServer/1/1214897/attachments |  | https://gis3.dot.state.oh.us/ConduitInventory/index.html?center=-81.677139,41.492828&level=17
12 | CUY | 18439 | 0.161 | 1996458 | SCUYRA18439**C | CUY-18439-0.161 | RA |  |  | 41.4955 | -81.6748 | 2023-12-31 | Proposed |  |  | Ramp to the Right | No |  |  | State DOT | State DOT | A |  | 1 | No | Circular | Plain or Reinforced Concrete | 15 |  | 43 |  |  | 1 | 0 | 15 | Catch Basin | Catch Basin | Yes | 14 | No |  |  |  |  | No | No |  |  | 1 |  | \\filestore.dot.state.oh.us\Conduits_Inspection\D12\CUYAHOGA\RA\18439\1996458 | PID 82382 | [11 empty] | mmiller3@Editor | 2024-08-21 17:02 | mmiller3@Editor | 2024-08-30 16:20 | [26 empty] | https://collectornew.dot.state.oh.us/arcgis/rest/services/CULVERTS/Culvert_Inventory_Viewer/MapServer/1/1216585/attachments |  | https://gis3.dot.state.oh.us/ConduitInventory/index.html?center=-81.674849,41.495502&level=17
12 | CUY | 18437 | 0.096 | 1996460 | SCUYRA18437**C | CUY-18437-0.096 | RA |  |  | 41.4927 | -81.6774 | 2023-12-31 | Proposed |  |  | Ramp to the Right | No |  |  | State DOT | State DOT | A |  | 1 | No | Circular | Plain or Reinforced Concrete | 15 |  | 72 |  |  | 4.1 | 0 | 15 | Inlet | Inlet | Yes | 11 | No |  |  |  |  | No | No |  |  | 1 |  | \\filestore.dot.state.oh.us\Conduits_Inspection\D12\CUYAHOGA\RA\18437\1996460 | PID 82382 | [11 empty] | mmiller3@Editor | 2024-08-21 17:43 | mmiller3@Editor | 2024-08-30 16:38 | [26 empty] | https://collectornew.dot.state.oh.us/arcgis/rest/services/CULVERTS/Culvert_Inventory_Viewer/MapServer/1/1216587/attachments |  | https://gis3.dot.state.oh.us/ConduitInventory/index.html?center=-81.677371,41.492720&level=17
12 | CUY | 18437 | 0.098 | 1996462 | SCUYRA18437**C | CUY-18437-0.098 | RA |  |  | 41.4929 | -81.6773 | 2023-12-31 | Proposed |  |  | Ramp to the Right | No |  |  | State DOT | State DOT | A |  | 1 | No | Circular | Plain or Reinforced Concrete | 15 |  | 33 |  |  | 15.2 | 0 | 15 | Inlet | Manhole | Yes | 11 | No |  |  |  |  | No | No |  |  | 1 |  | \\filestore.dot.state.oh.us\Conduits_Inspection\D12\CUYAHOGA\RA\18437\1996462 | PID 82382 | [11 empty] | mmiller3@Editor | 2024-08-21 17:47 | mmiller3@Editor | 2024-08-30 16:38 | [26 empty] | https://collectornew.dot.state.oh.us/arcgis/rest/services/CULVERTS/Culvert_Inventory_Viewer/MapServer/1/1216589/attachments |  | https://gis3.dot.state.oh.us/ConduitInventory/index.html?center=-81.677252,41.492872&level=17
12 | CUY | 00077 | 15.705 | 1996465 | SCUYIR00077**N | CUY-77-15.705 | IR |  |  | 41.4926 | -81.6767 | 2023-12-31 | Proposed |  |  | Mainline | No |  |  | State DOT | State DOT | A |  | 1 | No | Circular | Plain or Reinforced Concrete | 15 |  | 71 |  |  | 1.2 | 0 | 15 | Catch Basin | Catch Basin | Yes | 11 | No |  |  |  |  | No | No |  |  | 1 |  | \\filestore.dot.state.oh.us\Conduits_Inspection\D12\CUYAHOGA\IR\77\1996465 | PID 82382 | [11 empty] | mmiller3@Editor | 2024-08-21 18:47 | mmiller3@Editor | 2024-08-30 16:39 | [26 empty] | https://collectornew.dot.state.oh.us/arcgis/rest/services/CULVERTS/Culvert_Inventory_Viewer/MapServer/1/1214900/attachments |  | https://gis3.dot.state.oh.us/ConduitInventory/index.html?center=-81.676729,41.492606&level=17
12 | CUY | 18437 | 0.159 | 1996471 | SCUYRA18437**C | CUY-18437-0.159 | RA |  |  | 41.4939 | -81.6774 | 2023-12-31 | Proposed |  |  | Ramp to the Right | No |  |  | State DOT | State DOT | A |  | 1 | No | Circular | Plain or Reinforced Concrete | 15 |  | 27 |  |  | 0.4 | 0 | 15 | Inlet | Manhole | Yes | 12 | No |  |  |  |  | No | No |  |  | 1 |  | \\filestore.dot.state.oh.us\Conduits_Inspection\D12\CUYAHOGA\RA\18437\1996471 | PID 82382 | [11 empty] | mmiller3@Editor | 2024-08-21 19:11 | mmiller3@Editor | 2024-08-30 16:38 | [26 empty] | https://collectornew.dot.state.oh.us/arcgis/rest/services/CULVERTS/Culvert_Inventory_Viewer/MapServer/1/1214902/attachments |  | https://gis3.dot.state.oh.us/ConduitInventory/index.html?center=-81.677399,41.493911&level=17
12 | CUY | 18440 | 0.111 | 1996472 | SCUYRA18440**C | CUY-18440-0.111 | RA |  |  | 41.4952 | -81.6766 | 2023-12-31 | Proposed |  |  | Ramp to the Right | No |  |  | State DOT | State DOT | A |  | 1 | No | Circular | Plain or Reinforced Concrete | 24 |  | 111 |  |  | 0.5 | 20 | 24 | Catch Basin | Half Height Concrete Headwall | Yes | 5 | No |  |  |  |  | No | No |  |  | 1 |  | \\filestore.dot.state.oh.us\Conduits_Inspection\D12\CUYAHOGA\RA\18440\1996472 | PID 82382 | [11 empty] | mmiller3@Editor | 2024-08-21 19:28 | mmiller3@Editor | 2024-08-30 16:19 | [26 empty] | https://collectornew.dot.state.oh.us/arcgis/rest/services/CULVERTS/Culvert_Inventory_Viewer/MapServer/1/1214903/attachments |  | https://gis3.dot.state.oh.us/ConduitInventory/index.html?center=-81.676550,41.495186&level=17
12 | CUY | 18440 | 0.148 | 1996473 | SCUYRA18440**C | CUY-18440-0.148 | RA |  |  | 41.4954 | -81.6759 | 2023-12-31 | Proposed |  |  | Ramp to the Right | No |  |  | State DOT | State DOT | A |  | 1 | No | Circular | Plain or Reinforced Concrete | 15 |  | 123 |  |  | 1.8 | 19 | 15 | Manhole | Half Height Concrete Headwall | Yes | 18 | No |  |  |  |  | No | No |  |  | 1 |  | \\filestore.dot.state.oh.us\Conduits_Inspection\D12\CUYAHOGA\RA\18440\1996473 | PID 82382 | [11 empty] | mmiller3@Editor | 2024-08-21 19:31 | mmiller3@Editor | 2024-08-30 16:20 | [26 empty] | https://collectornew.dot.state.oh.us/arcgis/rest/services/CULVERTS/Culvert_Inventory_Viewer/MapServer/1/1214904/attachments |  | https://gis3.dot.state.oh.us/ConduitInventory/index.html?center=-81.675937,41.495445&level=17
12 | CUY | 18429 | 0.118 | 1996474 | SCUYRA18429**C | CUY-18429-0.118 | RA |  |  | 41.4942 | -81.6774 | 2023-12-31 | Proposed |  |  | Ramp to the Right | No |  |  | State DOT | State DOT | A |  | 1 | No | Circular | Plain or Reinforced Concrete | 15 |  | 31 |  |  | 1.3 | 0 | 15 | Inlet | Inlet | Yes | 6 | No |  |  |  |  | No | No |  |  | 1 |  | \\filestore.dot.state.oh.us\Conduits_Inspection\D12\CUYAHOGA\RA\18429\1996474 | PID 82382 | [11 empty] | mmiller3@Editor | 2024-08-21 19:01 | mmiller3@Editor | 2024-08-30 16:38 | [26 empty] | https://collectornew.dot.state.oh.us/arcgis/rest/services/CULVERTS/Culvert_Inventory_Viewer/MapServer/1/1216591/attachments |  | https://gis3.dot.state.oh.us/ConduitInventory/index.html?center=-81.677399,41.494183&level=17
12 | CUY | 18437 | 0.172 | 1996475 | SCUYRA18437**C | CUY-18437-0.172 | RA |  |  | 41.4941 | -81.6774 | 2023-12-31 | Proposed |  |  | Ramp to the Right | No |  |  | State DOT | State DOT | A |  | 1 | No | Circular | Plain or Reinforced Concrete | 15 |  | 58 |  |  | 1 | 0 | 15 | Inlet | Inlet | Yes | 8 | No |  |  |  |  | No | No |  |  | 1 |  | \\filestore.dot.state.oh.us\Conduits_Inspection\D12\CUYAHOGA\RA\18437\1996475 | PID 82382 | [11 empty] | mmiller3@Editor | 2024-08-21 19:05 | mmiller3@Editor | 2024-08-30 16:38 | [26 empty] | https://collectornew.dot.state.oh.us/arcgis/rest/services/CULVERTS/Culvert_Inventory_Viewer/MapServer/1/1216592/attachments |  | https://gis3.dot.state.oh.us/ConduitInventory/index.html?center=-81.677412,41.494071&level=17
12 | CUY | 00077 | 0.038 | 1996476 | SCUYIR00077**N | CUY-77-0.038 | IR |  |  | 41.278 | -81.6367 | 2023-12-31 | Active | 1966-01-01 05:00 |  | Mainline | No |  |  | State DOT | State DOT | A |  | 1 | No | Circular | Plain or Reinforced Concrete | 15 |  | 107 |  |  |  | 0 | 15 | Half Height Concrete Headwall | Half Height Concrete Headwall | No | 5 | No |  |  |  |  | No | No |  |  |  |  | \\filestore.dot.state.oh.us\Conduits_Inspection\D12\CUYAHOGA\IR\77\1996476 | [9 empty] | 1 |  | Needs Inspected this CY | aholstei1@Admin | 2024-08-21 20:07 | aholstei1@Admin | 2025-03-28 13:34 | [26 empty] | https://collectornew.dot.state.oh.us/arcgis/rest/services/CULVERTS/Culvert_Inventory_Viewer/MapServer/0/1202502/attachments |  | https://gis3.dot.state.oh.us/ConduitInventory/index.html?center=-81.636701,41.278031&level=17
12 | CUY | 18552 | 0.13 | 1996477 | SCUYRA18552**C | CUY-18552-0.130 | RA |  |  | 41.2808 | -81.6368 | 2023-12-31 | Active | 1966-01-01 05:00 |  | Mainline | No |  |  | State DOT | State DOT | A |  | 1 | No | Circular | Plain or Reinforced Concrete | 15 |  | 108 |  |  |  | 0 | 15 | Half Height Concrete Headwall | Half Height Concrete Headwall | No | 5 | No |  |  |  |  | No | No |  |  |  |  | \\filestore.dot.state.oh.us\Conduits_Inspection\D12\CUYAHOGA\RA\18552\1996477 | [9 empty] | 1 |  | Needs Inspected this CY | aholstei1@Admin | 2024-08-21 20:14 | aholstei1@Admin | 2025-03-28 13:33 | [26 empty] | https://collectornew.dot.state.oh.us/arcgis/rest/services/CULVERTS/Culvert_Inventory_Viewer/MapServer/0/1202503/attachments |  | https://gis3.dot.state.oh.us/ConduitInventory/index.html?center=-81.636769,41.280827&level=17
12 | CUY | 00271 | 5.644 | 1996497 | SCUYIR00271*XN | CUY-271-5.644 | IR | X |  | 41.5063 | -81.4702 | 2023-12-31 | Active |  |  | Mainline | No |  |  | State DOT | State DOT | A |  | 1 | No | Circular | Plain or Reinforced Concrete | 18 |  | 230 |  |  |  | 0 | 18 | Manhole | Manhole | Yes | 8 | No |  |  |  |  | No | No |  |  |  |  | \\filestore.dot.state.oh.us\Conduits_Inspection\D12\CUYAHOGA\IR\271\1996497 | Manhole located in left shoulder of I271 southbound express lanes. 12 inch pipe across southbound 271 in good condition no defects. Short 5 foot pipe to median catch basin is not draining as the catch basin is clogged with debris and needs cleaning. | [5 empty] | 7 | 2024-08-26 15:35 | 2024 | 12 | Inspection from ends of conduit |  | panamasi | 2024-08-26 15:21 | panamasi@Editor | 2024-09-21 22:54 | Inspection from ends of conduit | 8 | 8 |  | 7 |  |  |  | 7 | 8 | 8 | 8 | 8 | 7 |  | 8 | 7 | Open - no restriction | CFN 1996497 RCP conduit in good condition. No defects noted inside pipe. Isolated minor offset of joints throughout pipe. End structure in good condition and clean. | 2024-08-26 15:35 | None | 60 | Panamasi | 2024-08-26 15:36 | odotonline\ttuskas1@Editor | 2024-11-18 16:33 | https://collectornew.dot.state.oh.us/arcgis/rest/services/CULVERTS/Culvert_Inventory_Viewer/MapServer/0/1217955/attachments | https://collectornew.dot.state.oh.us/arcgis/rest/services/CULVERTS/Culvert_Inventory_Viewer/MapServer/8/2205680/attachments | https://gis3.dot.state.oh.us/ConduitInventory/index.html?center=-81.470161,41.506280&level=17
12 | CUY | 00271 | 5.561 | 1996498 | SCUYIR00271*XN | CUY-271-5.561 | IR | X |  | 41.5057 | -81.4716 | 2023-12-31 | Active |  |  | Mainline | No |  |  | State DOT | State DOT | A | 1-271SB Express lanes inside shoulder | 1 | No | Circular | Plain or Reinforced Concrete | 24 | [5 empty] | 0 | 24 | Catch Basin | Catch Basin | Yes | 11 | No |  |  |  |  | No | No |  |  |  |  | \\filestore.dot.state.oh.us\Conduits_Inspection\D12\CUYAHOGA\IR\271\1996498 | Connects from un-inventoried pipe to the north to un-inventoried pipe. is at 617+51 RCP with CPP end extensions. | [6 empty] | 2024-08-26 16:16 | 2024 | 1 | Inspection from ends of conduit | Needs Inspected this CY | odotonline\mpilat | 2024-08-26 16:09 | odotonline\mpilat | 2024-08-26 16:39 | Inspection from ends of conduit | 7 | 6 |  | 6 |  |  |  | 7 | 7 | 7 | 6 |  |  | 6 | 7 |  | Open - no restriction | Some slight misalignment of RCP sections. Minor seepage between sections. 1" of sedimentation. | 2024-08-26 16:16 | None | 60 | odotonline\mpilat | 2024-08-26 16:16 | odotonline\mpilat | 2024-08-26 16:20 | https://collectornew.dot.state.oh.us/arcgis/rest/services/CULVERTS/Culvert_Inventory_Viewer/MapServer/0/1217956/attachments | https://collectornew.dot.state.oh.us/arcgis/rest/services/CULVERTS/Culvert_Inventory_Viewer/MapServer/8/2205681/attachments | https://gis3.dot.state.oh.us/ConduitInventory/index.html?center=-81.471582,41.505714&level=17
12 | CUY | 00271 | 5.522 | 1996499 | SCUYIR00271*XN | CUY-271-5.522 | IR | X |  | 41.5055 | -81.4722 | 2023-12-31 | Active |  |  | Mainline | No |  |  | State DOT | State DOT | A | I-271 SB Express lanes inside shoulder | 1 | No | Circular | Plain or Reinforced Concrete | 27 | [5 empty] | 0 | 27 | Catch Basin | Catch Basin | Yes |  | No |  |  |  |  | No | No |  |  |  |  | \\filestore.dot.state.oh.us\Conduits_Inspection\D12\CUYAHOGA\IR\271\1996499 | RVP with spiral wound metal ends. 7' long @ inlet. | [6 empty] | 2024-08-26 16:45 | 2024 | 1 | Inspection from ends of conduit | Needs Inspected this CY | odotonline\mpilat | 2024-08-26 16:43 | odotonline\mpilat | 2024-08-26 16:43 | Inspection from ends of conduit | 5 | 6 | 7 | 5 |  |  |  | 6 | 6 | 7 | 7 | 7 | 7 | 6 | 7 |  | Open - no restriction | Hole in spiral inlet extension 4' from inlet. Backfill visible. | 2024-08-26 16:45 | Storm Sewer/Storm Drain Repair Extension | 12 | odotonline\mpilat | 2024-08-26 16:45 | odotonline\mpilat | 2024-08-26 16:56 | https://collectornew.dot.state.oh.us/arcgis/rest/services/CULVERTS/Culvert_Inventory_Viewer/MapServer/0/1217957/attachments | https://collectornew.dot.state.oh.us/arcgis/rest/services/CULVERTS/Culvert_Inventory_Viewer/MapServer/8/2205683/attachments | https://gis3.dot.state.oh.us/ConduitInventory/index.html?center=-81.472238,41.505458&level=17
12 | CUY | 00271 | 5.485 | 1996500 | SCUYIR00271*XN | CUY-271-5.485 | IR | X |  | 41.5052 | -81.4729 | 2023-12-31 | Active |  |  | Mainline | No |  |  | State DOT | State DOT | A |  | 1 | No | Circular | Plain or Reinforced Concrete | 30 |  | 201 |  |  |  | 0 | 30 | Manhole | Manhole | Yes |  | No |  |  |  |  | No | No |  |  |  |  | \\filestore.dot.state.oh.us\Conduits_Inspection\D12\CUYAHOGA\IR\271\1996500 | Sta 613+53 manholen in SB 271 express lane shoulder. | [6 empty] | 2024-08-26 17:03 | 2024 | 1 | Inspection from ends of conduit | Needs Inspected this CY | panamasi | 2024-08-26 16:57 | panamasi | 2024-08-26 16:59 | Inspection from ends of conduit | 6 | 8 | 7 | 7 |  |  |  | 6 | 8 | 8 | 8 | 8 | 7 |  | 8 |  | Open - no restriction | CFN 1996500 conduit in __ condition. Outlet of pipe at station 613+53 exhibits 6“x 6“ hole at the collar at the junction chamber. Remaining portion of spiral rib pipe is heavily corroded with section loss. The junction chamber exhibit spalls with exposed reinforcing steel in the ceiling. These are shallow balls and nonstructural. | 2024-08-26 17:03 | Storm Sewer/Storm Drain Repair Extension | 12 | Panamasi | 2024-08-26 17:03 | odotonline\ttuskas1@Editor | 2024-11-18 16:36 | https://collectornew.dot.state.oh.us/arcgis/rest/services/CULVERTS/Culvert_Inventory_Viewer/MapServer/0/1217958/attachments | https://collectornew.dot.state.oh.us/arcgis/rest/services/CULVERTS/Culvert_Inventory_Viewer/MapServer/8/2205278/attachments | https://gis3.dot.state.oh.us/ConduitInventory/index.html?center=-81.472871,41.505202&level=17
12 | CUY | 00271 | 5.688 | 1996502 | SCUYIR00271*XN | CUY-271-5.688 | IR | X |  | 41.5066 | -81.4694 | 2023-12-31 | Active |  |  | Mainline | No |  |  | State DOT | State DOT | A | I-271SB express lanes, inside shoulder | 1 | No | Circular | Corrugated Plastic - Smooth Interior | 15 | 15 |  |  |  |  | 0 | 15 | Catch Basin | Catch Basin | Yes | 6 | No |  |  |  |  | No | No |  |  |  |  | \\filestore.dot.state.oh.us\Conduits_Inspection\D12\CUYAHOGA\IR\271\1996502 | connects to un-nventoried pioe to the south. Line of culverts drains southward to to1874332. Location point collected at outlet for pipe. | [6 empty] | 2024-08-26 15:25 | 2024 | 1 | Inspection from ends of conduit | Needs Inspected this CY | odotonline\mpilat | 2024-08-26 15:21 | panamasi@Editor | 2024-09-21 22:52 | Inspection from ends of conduit | 7 | 8 | 8 | 8 |  |  |  | 7 | 7 | 8 | 8 | 8 | 7 | 7 | 7 |  | Open - no restriction | Pipe clean, no deficiencies noted. | 2024-08-26 15:25 | None | 60 | odotonline\mpilat | 2024-08-26 15:26 | panamasi@Editor | 2024-11-26 19:40 | https://collectornew.dot.state.oh.us/arcgis/rest/services/CULVERTS/Culvert_Inventory_Viewer/MapServer/0/1218355/attachments | https://collectornew.dot.state.oh.us/arcgis/rest/services/CULVERTS/Culvert_Inventory_Viewer/MapServer/8/2205276/attachments | https://gis3.dot.state.oh.us/ConduitInventory/index.html?center=-81.469411,41.506575&level=17
12 | CUY | 00271 | 5.602 | 1996503 | SCUYIR00271*XN | CUY-271-5.602 | IR | X |  | 41.506 | -81.4709 | 2023-12-31 | Active |  |  | Mainline | No |  |  | State DOT | State DOT | A |  | 1 | No | Circular | Plain or Reinforced Concrete | 18 |  | 220 |  |  |  | 0 | 18 | Manhole | Manhole | Yes | 5 | No |  |  |  |  | No | No |  |  |  |  | \\filestore.dot.state.oh.us\Conduits_Inspection\D12\CUYAHOGA\IR\271\1996503 | Manhole in shoulder of SB 271 express lanes. | [5 empty] | 7 | 2024-08-26 15:59 | 2024 | 12 | Inspection from ends of conduit |  | panamasi | 2024-08-26 15:51 | panamasi@Editor | 2024-11-26 19:48 | Inspection from ends of conduit | 8 | 8 |  | 7 |  |  |  | 7 | 8 | 8 | 8 | 8 | 7 |  | 8 | 7 | Open - no restriction | CFN 1996503 RCP conduit in good condition. 18-inch RCP with corrugated plastic extensions. Pipe in very good condition with no defects, isolated offsets of joints and structure in good condition and clean. 15 inch pipe to the west under two 7115 inch pipe to the east under 271 both concrete both in good condition 24 inch pipe to the south will be a new CFN | 2024-08-26 15:59 | None | 60 | Panamasi | 2024-08-26 15:59 | odotonline\ttuskas1@Editor | 2024-11-18 19:29 | https://collectornew.dot.state.oh.us/arcgis/rest/services/CULVERTS/Culvert_Inventory_Viewer/MapServer/0/1218356/attachments | https://collectornew.dot.state.oh.us/arcgis/rest/services/CULVERTS/Culvert_Inventory_Viewer/MapServer/8/2205277/attachments | https://gis3.dot.state.oh.us/ConduitInventory/index.html?center=-81.470877,41.505989&level=17
12 | CUY | 00480 | 8.69 | 1996528 | SCUYIR00480**N | CUY-480-8.690 | IR |  |  | 41.4208 | -81.8163 | 2023-12-31 | Active | 2023-03-28 04:00 |  | Mainline | No |  |  | State DOT | State DOT | A |  | 1 | No | Circular | Steel Casing | 15 |  | 89 |  |  | 1.8 | 0 | 15 | Inlet | Half Height Concrete Headwall | Yes | 2 | No |  |  |  |  | No | No |  |  | 1 |  | \\filestore.dot.state.oh.us\Conduits_Inspection\D12\CUYAHOGA\IR\480\1996528 | PID 108482 | [8 empty] | 1 |  | Needs Inspected this CY | mmiller3@Editor | 2024-08-30 15:36 | mmiller3@Editor | 2024-08-30 16:07 | [26 empty] | https://collectornew.dot.state.oh.us/arcgis/rest/services/CULVERTS/Culvert_Inventory_Viewer/MapServer/0/1202555/attachments |  | https://gis3.dot.state.oh.us/ConduitInventory/index.html?center=-81.816294,41.420769&level=17
12 | CUY | 18049 | 0.573 | 1996529 | SCUYRA18049**C | CUY-18049-0.573 | RA |  |  | 41.4208 | -81.8138 | 2023-12-31 | Active | 2023-03-28 04:00 |  | Mainline | No |  |  | State DOT | State DOT | A |  | 1 | No | Circular | Steel Casing | 15 |  | 90 |  |  | 1.2 | 0 | 15 | Inlet | Half Height Concrete Headwall | Yes | 2 | No |  |  |  |  | No | No |  |  | 1 |  | \\filestore.dot.state.oh.us\Conduits_Inspection\D12\CUYAHOGA\RA\18049\1996529 | PID 108482 | [8 empty] | 1 |  | Needs Inspected this CY | mmiller3@Editor | 2024-08-30 15:57 | mmiller3@Editor | 2024-08-30 16:08 | [26 empty] | https://collectornew.dot.state.oh.us/arcgis/rest/services/CULVERTS/Culvert_Inventory_Viewer/MapServer/0/1202556/attachments |  | https://gis3.dot.state.oh.us/ConduitInventory/index.html?center=-81.813835,41.420776&level=17
12 | CUY | 18049 | 0.434 | 1996530 | SCUYRA18049**C | CUY-18049-0.434 | RA |  |  | 41.4209 | -81.8112 | 2023-12-31 | Active | 2023-03-28 04:00 |  | Mainline | No |  |  | State DOT | State DOT | A |  | 1 | No | Circular | Steel Casing | 15 |  | 135 |  |  | 0.7 | 22 | 15 | Inlet | Half Height Concrete Headwall | Yes | 3 | No |  |  |  |  | No | No |  |  | 1 |  | \\filestore.dot.state.oh.us\Conduits_Inspection\D12\CUYAHOGA\RA\18049\1996530 | PID 108482 | [8 empty] | 1 |  | Needs Inspected this CY | mmiller3@Editor | 2024-08-30 16:01 | mmiller3@Editor | 2024-08-30 16:08 | [26 empty] | https://collectornew.dot.state.oh.us/arcgis/rest/services/CULVERTS/Culvert_Inventory_Viewer/MapServer/0/1202557/attachments |  | https://gis3.dot.state.oh.us/ConduitInventory/index.html?center=-81.811218,41.420860&level=17
12 | CUY | 00480 | 8.707 | 1996533 | SCUYIR00480**N | CUY-480-8.707 | IR |  |  | 41.4208 | -81.816 | 2023-12-31 | Active | 2023-03-28 04:00 |  | Mainline | No |  |  | State DOT | State DOT | A |  | 1 | No | Circular | Steel Casing | 15 |  | 110 |  |  | 0.6 | 24 | 15 | Inlet | Half Height Concrete Headwall | Yes | 2 | No |  |  |  |  | No | No |  |  | 1 |  | \\filestore.dot.state.oh.us\Conduits_Inspection\D12\CUYAHOGA\IR\480\1996533 | PID 108482 | [8 empty] | 1 |  | Needs Inspected this CY | mmiller3@Editor | 2024-08-30 15:52 | mmiller3@Editor | 2024-08-30 16:07 | [26 empty] | https://collectornew.dot.state.oh.us/arcgis/rest/services/CULVERTS/Culvert_Inventory_Viewer/MapServer/0/1220909/attachments |  | https://gis3.dot.state.oh.us/ConduitInventory/index.html?center=-81.815956,41.420828&level=17
12 | GEA | 00422 | 15.009 | 1996571 | SGEAUS00422**N | GEA-422-15.009 | US |  |  | 41.3768 | -81.1081 | 2023-12-31 | Active |  |  | Mainline | No |  |  | State DOT | State DOT | A | US 422 WB | 1 | No | Circular | Corrugated Plastic - Smooth Interior | 12 |  | 36 |  |  |  | 0 | 12 | Catch Basin | Catch Basin | Yes | 4 | No |  |  |  |  | No | No |  |  |  |  | \\filestore.dot.state.oh.us\Conduits_Inspection\D12\GEAUGA\US\422\1996571 | New pipe installed in 2024 replacing existing pipe. | [5 empty] | 7 | 2024-09-09 14:51 | 2024 | 12 | Inspection from ends of conduit |  | panamasi | 2024-09-09 14:49 | panamasi | 2024-09-09 14:49 | Inspection from ends of conduit | 8 | 7 | 8 | 8 |  |  |  | 8 | 7 | 8 | 8 | 8 | 7 |  | 8 | 7 | Open - no restriction | Change plans brand new pipe installed in 2024 replacing existing pipe. No defects found. | 2024-09-09 14:51 | None | 60 | Panamasi | 2024-09-09 14:51 | gporter1 | 2024-11-19 14:49 | https://collectornew.dot.state.oh.us/arcgis/rest/services/CULVERTS/Culvert_Inventory_Viewer/MapServer/0/1226398/attachments | https://collectornew.dot.state.oh.us/arcgis/rest/services/CULVERTS/Culvert_Inventory_Viewer/MapServer/8/2221087/attachments | https://gis3.dot.state.oh.us/ConduitInventory/index.html?center=-81.108122,41.376843&level=17
12 | GEA | 00422 | 15.005 | 1996572 | SGEAUS00422**N | GEA-422-15.005 | US |  |  | 41.3769 | -81.1082 | 2023-12-31 | Active |  |  | Mainline | No |  |  | State DOT | State DOT | A | US 422 EB and WB | 1 | No | Circular | Corrugated Plastic | 21 |  | 98 |  |  |  | 0 | 21 | None | Catch Basin | Yes | 4 | No |  |  |  |  | No | No |  |  | 1 |  | \\filestore.dot.state.oh.us\Conduits_Inspection\D12\GEAUGA\US\422\1996572 | New pipe installed in 2024 no pipe previously at this location that was inventory | [5 empty] | 8 | 2024-09-09 15:06 | 2024 | 12 | Inspection from ends of conduit |  | panamasi | 2024-09-09 15:00 | panamasi@Editor | 2024-09-11 17:02 | Inspection from ends of conduit | 8 | 8 | 8 | 8 |  |  |  | 8 | 7 | 7 | 7 | 8 | 7 |  | 8 | 8 | Open - no restriction | Brand new corrugated plastic pipe no defects found in pipe. Isolated areas of debris inside pipe does not affect flow. | 2024-09-09 15:06 | None | 60 | Panamasi | 2024-09-09 15:06 | gporter1 | 2024-11-19 16:49 | https://collectornew.dot.state.oh.us/arcgis/rest/services/CULVERTS/Culvert_Inventory_Viewer/MapServer/0/1226799/attachments | https://collectornew.dot.state.oh.us/arcgis/rest/services/CULVERTS/Culvert_Inventory_Viewer/MapServer/8/2220677/attachments | https://gis3.dot.state.oh.us/ConduitInventory/index.html?center=-81.108195,41.376869&level=17
12 | GEA | 00422 | 15.003 | 1996573 | SGEAUS00422**N | GEA-422-15.003 | US |  |  | 41.3769 | -81.1082 | 2023-12-31 | Active |  |  | Mainline | No |  |  | State DOT | State DOT | A | Mumford Road | 1 | No | Circular | Plain or Reinforced Concrete | 21 |  | 275 |  |  |  | 0 | 21 | Manhole | Manhole | Yes | 4 | No |  |  |  |  | No | No |  |  |  |  | \\filestore.dot.state.oh.us\Conduits_Inspection\D12\GEAUGA\US\422\1996573 | New concrete pipe appears to connect to manhole approximately 275’ from inlet location. | [5 empty] | 7 | 2024-09-09 15:27 | 2024 | 12 | Inspection from ends of conduit |  | panamasi | 2024-09-09 15:24 | panamasi | 2024-09-09 15:24 | Inspection from ends of conduit | 8 | 7 |  | 7 |  |  |  | 8 | 6 | 8 | 8 | 8 | 7 |  | 8 | 7 | Open - no restriction | New pipe under Mumford Road appears to connect about 275 feet west of Mumford Road to a manhole. Alignment of sections away from Mumford Road is satisfactory as the pipe turns to the south. Pipe under Mumford ran very good condition isolated misalignment of joints. | 2024-09-09 15:27 | None | 60 | Panamasi | 2024-09-09 15:27 | Panamasi | 2024-09-09 15:27 | https://collectornew.dot.state.oh.us/arcgis/rest/services/CULVERTS/Culvert_Inventory_Viewer/MapServer/0/1226800/attachments | https://collectornew.dot.state.oh.us/arcgis/rest/services/CULVERTS/Culvert_Inventory_Viewer/MapServer/8/2220681/attachments | https://gis3.dot.state.oh.us/ConduitInventory/index.html?center=-81.108218,41.376895&level=17
12 | GEA | 00088 | 1.596 | 1996574 | SGEASR00088**C | GEA-88-1.596 | SR |  | 18.026 | 41.3661 | -81.0711 | 2023-12-31 | Active |  |  | Mainline | No |  |  | State DOT | State DOT | A | SR 88 | 1 | No | Circular | Corrugated Plastic - Smooth Interior | 18 |  | 55 |  |  |  | 0 | 18 | None | Half Height Concrete Headwall | No | 10 | No |  |  |  |  | No | No |  |  |  |  | \\filestore.dot.state.oh.us\Conduits_Inspection\D12\GEAUGA\SR\88\1996574 | New plastic pipe replacing clay pipe from 10 years ago. | [5 empty] | 8 | 2024-09-09 15:55 | 2024 | 12 | Inspection from ends of conduit |  | panamasi | 2024-09-09 15:53 | panamasi | 2024-09-09 15:53 | Inspection from ends of conduit | 8 | 8 | 8 | 8 |  |  |  |  | 8 | 8 | 8 | 8 | 7 |  | 8 | 8 | Open - no restriction | No defects found in conduit. New plastic pipe. | 2024-09-09 15:55 | None | 60 | Panamasi | 2024-09-09 15:55 | Panamasi | 2024-09-09 15:55 | https://collectornew.dot.state.oh.us/arcgis/rest/services/CULVERTS/Culvert_Inventory_Viewer/MapServer/0/1226801/attachments | https://collectornew.dot.state.oh.us/arcgis/rest/services/CULVERTS/Culvert_Inventory_Viewer/MapServer/8/2221093/attachments | https://gis3.dot.state.oh.us/ConduitInventory/index.html?center=-81.071140,41.366120&level=17
12 | CUY | 00271 | 4.68 | 1996593 | SCUYIR00271*XN | CUY-271-4.680 | IR | X |  | 41.4976 | -81.4842 | 2023-12-31 | Active |  |  | Mainline | No |  |  | State DOT | State DOT | A |  | 1 | No | Circular | Plain or Reinforced Concrete | 27 |  | 203 |  |  |  | 0 | 27 | Manhole | Manhole | Yes | 8 | No |  |  |  |  | No | No |  |  | 1 |  | \\filestore.dot.state.oh.us\Conduits_Inspection\D12\CUYAHOGA\IR\271\1996593 | New inventory at STA 574+97 | [8 empty] | 1 |  | Needs Inspected this CY | panamasi | 2024-09-12 16:33 | panamasi | 2024-09-12 16:44 | [26 empty] | https://collectornew.dot.state.oh.us/arcgis/rest/services/CULVERTS/Culvert_Inventory_Viewer/MapServer/0/1230978/attachments |  | https://gis3.dot.state.oh.us/ConduitInventory/index.html?center=-81.484174,41.497581&level=17
12 | CUY | 00271 | 4.606 | 1996594 | SCUYIR00271*XN | CUY-271-4.606 | IR | X |  | 41.4966 | -81.4848 | 2023-12-31 | Active |  |  | Mainline | No |  |  | State DOT | State DOT | A | SB 271 | 1 | No | Circular | Plain or Reinforced Concrete | 18 |  | 203 |  |  |  | 0 | 18 | Manhole | Manhole | Yes | 8 | No |  |  |  |  | No | No |  |  | 1 |  | \\filestore.dot.state.oh.us\Conduits_Inspection\D12\CUYAHOGA\IR\271\1996594 | New inventory at STA 570+98 outlet | [8 empty] | 1 |  | Needs Inspected this CY | panamasi | 2024-09-12 17:01 | panamasi | 2024-09-12 17:01 | [26 empty] | https://collectornew.dot.state.oh.us/arcgis/rest/services/CULVERTS/Culvert_Inventory_Viewer/MapServer/0/1230979/attachments |  | https://gis3.dot.state.oh.us/ConduitInventory/index.html?center=-81.484795,41.496626&level=17
12 | CUY | 00271 | 4.565 | 1996595 | SCUYIR00271*XN | CUY-271-4.565 | IR | X |  | 41.4961 | -81.4851 | 2023-12-31 | Active |  |  | Mainline | No |  |  | State DOT | State DOT | A | SB 271 | 1 | No | Circular | Plain or Reinforced Concrete | 18 |  | 203 |  |  |  | 0 | 18 | Manhole | Manhole | Yes | 6 | No |  |  |  |  | No | No |  |  | 1 |  | \\filestore.dot.state.oh.us\Conduits_Inspection\D12\CUYAHOGA\IR\271\1996595 | New inventory at STA 568+95 | [8 empty] | 1 |  | Needs Inspected this CY | panamasi | 2024-09-12 17:15 | panamasi | 2024-09-12 17:15 | [26 empty] | https://collectornew.dot.state.oh.us/arcgis/rest/services/CULVERTS/Culvert_Inventory_Viewer/MapServer/0/1230980/attachments |  | https://gis3.dot.state.oh.us/ConduitInventory/index.html?center=-81.485082,41.496067&level=17
12 | CUY | 00271 | 4.711 | 1996597 | SCUYIR00271*XN | CUY-271-4.711 | IR | X |  | 41.498 | -81.4839 | 2023-12-31 | Active |  |  | Mainline | No |  |  | State DOT | State DOT | A | I-271 SB left express lane shoulder | 1 | No | Circular | Plain or Reinforced Concrete | 30 |  | 173 |  |  |  | 0 | 30 | Manhole | Manhole | Yes | 8 | No |  |  |  |  | No | No |  |  | 1 |  | \\filestore.dot.state.oh.us\Conduits_Inspection\D12\CUYAHOGA\IR\271\1996597 | 30” diameter pipe outlet at CFN 1874327 outlet junction chamber | [8 empty] | 1 |  | Needs Inspected this CY | panamasi | 2024-09-12 16:28 | panamasi@Editor | 2024-09-19 20:10 | [26 empty] | https://collectornew.dot.state.oh.us/arcgis/rest/services/CULVERTS/Culvert_Inventory_Viewer/MapServer/0/1231399/attachments |  | https://gis3.dot.state.oh.us/ConduitInventory/index.html?center=-81.483893,41.497980&level=17
12 | CUY | 00271 | 4.641 | 1996598 | SCUYIR00271*XN | CUY-271-4.641 | IR | X |  | 41.4971 | -81.4845 | 2023-12-31 | Active |  |  | Mainline | No |  |  | State DOT | State DOT | A | SB 271 | 1 | No | Circular | Plain or Reinforced Concrete | 18 |  | 196 |  |  |  | 0 | 18 | Manhole | Manhole | Yes | 8 | No |  |  |  |  | No | No |  |  | 1 |  | \\filestore.dot.state.oh.us\Conduits_Inspection\D12\CUYAHOGA\IR\271\1996598 | 18” RCP new inventory | [8 empty] | 1 |  | Needs Inspected this CY | panamasi | 2024-09-12 16:46 | panamasi | 2024-09-12 16:58 | [26 empty] | https://collectornew.dot.state.oh.us/arcgis/rest/services/CULVERTS/Culvert_Inventory_Viewer/MapServer/0/1231400/attachments |  | https://gis3.dot.state.oh.us/ConduitInventory/index.html?center=-81.484519,41.497085&level=17
12 | LAK | 00283 | 14.582 | 1996685 | SLAKSR00283**C | LAK-283-14.582 | SR |  | 26.803 | 41.7308 | -81.2885 | 2023-12-31 | Proposed | 2024-09-20 04:00 |  | Mainline | Yes | 1848031 |  | State DOT | State DOT | A | ~900' east of SR-44 | 1 | No | Circular | Corrugated Plastic - Smooth Interior | 24 |  | 62 |  |  |  | 50 | 24 | Catch Basin | Half Height Concrete Headwall | Yes | 2 | No |  |  |  |  | No | No |  |  | 1 |  | \\filestore.dot.state.oh.us\Conduits_Inspection\D12\LAKE\SR\283\1996685 | [12 empty] | mmiller3@Editor | 2024-09-30 14:45 | mmiller3@Editor | 2024-09-30 16:16 | [26 empty] | https://collectornew.dot.state.oh.us/arcgis/rest/services/CULVERTS/Culvert_Inventory_Viewer/MapServer/1/1245627/attachments |  | https://gis3.dot.state.oh.us/ConduitInventory/index.html?center=-81.288481,41.730841&level=17
12 | CUY | 00090 | 6.808 | 1996772 | SCUYIR00090**C | CUY-90-6.808 | IR |  | 162.638 | 41.4718 | -81.841 | 2023-12-31 | Active | 1968-02-07 15:50 |  | Mainline | No |  |  | State DOT | State DOT | A |  | 1 | No | Circular | Plain or Reinforced Concrete | 30 | 30 | 300 |  | Unprotected |  | 0 | 30 | Manhole | Manhole | Yes | 15 | No |  |  |  |  | No | No |  |  | 1 |  | \\filestore.dot.state.oh.us\Conduits_Inspection\D12\CUYAHOGA\IR\90\1996772 | Type C conduit; storm sewer is not under pavement, | [5 empty] | 7 | 2024-10-07 13:47 | 2024 | 12 | Remote inspection |  | fpetrusi | 2024-10-07 13:40 | odotonline.net\fpetrusi@Editor | 2024-11-13 22:03 | Remote inspection | 8 | 8 |  | 7 |  |  |  | 7 | 7 | 7 | 8 | 7 | 7 |  | 7 | 7 | Open - no restriction | Conduit in great condition. Minor discoloration at a few joints throughout conduit, suggesting some groundwater infiltration. No protruding calcium deposits noticed. | 2024-10-07 13:47 |  |  | fpetrusi | 2024-10-23 13:51 | Panamasi | 2024-11-04 19:05 | https://collectornew.dot.state.oh.us/arcgis/rest/services/CULVERTS/Culvert_Inventory_Viewer/MapServer/0/1253110/attachments | https://collectornew.dot.state.oh.us/arcgis/rest/services/CULVERTS/Culvert_Inventory_Viewer/MapServer/8/2281206/attachments | https://gis3.dot.state.oh.us/ConduitInventory/index.html?center=-81.841003,41.471780&level=17
12 | CUY | 18171 | 0.1 | 1996773 | SCUYRA18171**C | CUY-18171-0.100 | RA |  |  | 41.4718 | -81.8392 | 2023-12-31 | Active | 1968-02-07 16:04 |  | Mainline | No |  |  | State DOT | State DOT | A |  | 1 | No | Circular | Plain or Reinforced Concrete | 33 | 33 | 250 |  | Unprotected |  | 0 | 33 | Manhole | Manhole | Yes | 19 | No |  |  |  |  | No | No |  |  | 1 |  | \\filestore.dot.state.oh.us\Conduits_Inspection\D12\CUYAHOGA\RA\18171\1996773 | Type C conduit; not under roadway | [5 empty] | 8 | 2024-10-07 14:30 | 2024 | 12 | Remote inspection |  | fpetrusi | 2024-10-07 15:07 | fpetrusi | 2024-10-23 14:27 | Remote inspection | 8 | 8 |  | 8 |  |  |  | 7 | 7 | 7 | 7 | 7 | 7 |  | 7 | 8 | Open - no restriction | Conduit is in great shape throughout the run. Very minor signs of infiltration at any of the joints. No material damage. There is a small amount of standing water near the downstream end caused by calcium deposits. | 2024-10-07 14:30 |  |  | fpetrusi | 2024-10-23 14:32 | fpetrusi | 2024-10-23 14:41 | https://collectornew.dot.state.oh.us/arcgis/rest/services/CULVERTS/Culvert_Inventory_Viewer/MapServer/0/1253113/attachments | https://collectornew.dot.state.oh.us/arcgis/rest/services/CULVERTS/Culvert_Inventory_Viewer/MapServer/8/2281615/attachments | https://gis3.dot.state.oh.us/ConduitInventory/index.html?center=-81.839216,41.471816&level=17
12 | CUY | 18171 | 0.226 | 1996774 | SCUYRA18171**C | CUY-18171-0.226 | RA |  |  | 41.4717 | -81.8368 | 2023-12-31 | Active | 1968-02-07 17:52 |  | Mainline | No |  |  | State DOT | State DOT | A |  | 1 | No | Circular | Plain or Reinforced Concrete | 42 | 42 | 235 |  | Unprotected |  | 0 | 42 | Manhole | Manhole | Yes | 18 | No |  |  |  |  | No | No |  |  | 1 |  | \\filestore.dot.state.oh.us\Conduits_Inspection\D12\CUYAHOGA\RA\18171\1996774 | Type C conduit; storm sewer is not under pavement | [5 empty] | 8 | 2024-10-07 15:17 | 2024 | 12 | Remote inspection |  | fpetrusi | 2024-10-07 16:55 | fpetrusi | 2024-10-07 17:45 | Remote inspection | 8 | 8 |  | 8 |  |  |  | 7 | 7 | 7 | 7 | 7 | 7 |  | 7 | 8 | Open - no restriction | Upstream end structure is missing its casting and is currently just a hole in the ground. Recommend replacing ASAP as it’s a safety hazard. Downstream end structure is buried in the side slope. It has been partially excavated and marked with a stake. Conduit is in great condition. No signs of damage or groundwater infiltration through joints. There are calcium deposits forming at the pipe invert for the first 35’ looking from the upstream end. Deposits are caused by water flowing in from the lateral pipe from the north that inlets into upstream structure. Deposits are not blocking the waterway in any significant way. | 2024-10-07 15:17 |  |  | fpetrusi | 2024-10-23 15:22 | fpetrusi | 2024-10-23 15:22 | https://collectornew.dot.state.oh.us/arcgis/rest/services/CULVERTS/Culvert_Inventory_Viewer/MapServer/0/1253114/attachments | https://collectornew.dot.state.oh.us/arcgis/rest/services/CULVERTS/Culvert_Inventory_Viewer/MapServer/8/2281208/attachments | https://gis3.dot.state.oh.us/ConduitInventory/index.html?center=-81.836769,41.471732&level=17
12 | CUY | 00090 | 7.155 | 1996775 | SCUYIR00090**C | CUY-90-7.155 | IR |  | 162.985 | 41.4718 | -81.8343 | 2023-12-31 | Active | 1968-02-07 18:51 |  | Mainline | No |  |  | State DOT | State DOT | A |  | 1 | No | Circular | Plain or Reinforced Concrete | 24 | 24 | 220 |  |  |  | 0 | 24 | Manhole | Manhole | Yes | 6 | No |  |  |  |  | No | No |  |  | 1 |  | \\filestore.dot.state.oh.us\Conduits_Inspection\D12\CUYAHOGA\IR\90\1996775 | Type C conduit; storm sewer is not under pavement | [8 empty] | 1 |  | Needs Inspected this CY | fpetrusi | 2024-10-07 17:54 | fpetrusi | 2024-10-07 17:54 | [26 empty] | https://collectornew.dot.state.oh.us/arcgis/rest/services/CULVERTS/Culvert_Inventory_Viewer/MapServer/0/1253115/attachments |  | https://gis3.dot.state.oh.us/ConduitInventory/index.html?center=-81.834340,41.471790&level=17
12 | CUY | 00090 | 6.854 | 1996777 | SCUYIR00090**C | CUY-90-6.854 | IR |  | 162.684 | 41.4718 | -81.8401 | 2023-12-31 | Active | 1968-02-07 15:59 |  | Mainline | No |  |  | State DOT | State DOT | A |  | 1 | No | Circular | Plain or Reinforced Concrete | 30 | 30 | 250 |  | Unprotected |  | 0 | 30 | Manhole | Manhole | Yes | 18 | No |  |  |  |  | No | No |  |  | 1 |  | \\filestore.dot.state.oh.us\Conduits_Inspection\D12\CUYAHOGA\IR\90\1996777 | Type C conduit; not under roadway. | [5 empty] | 7 | 2024-10-07 14:06 | 2024 | 12 | Remote inspection |  | fpetrusi | 2024-10-07 15:03 | fpetrusi | 2024-10-07 15:03 | Remote inspection | 8 | 8 |  | 7 |  |  |  | 7 | 7 | 7 | 8 | 7 | 7 |  | 7 | 7 | Open - no restriction | Conduit in great condition. Minor signs of infiltration at joints 13.5’, 46’ and 102’ in from the upstream end. Small amount of calcium deposits starting to form. Calcium deposits also forming at downstream end structure, coming from pipe outletting into structure from the north, which does pass under roadway. | 2024-10-07 14:06 |  |  | fpetrusi | 2024-10-23 14:09 | fpetrusi | 2024-10-23 14:09 | https://collectornew.dot.state.oh.us/arcgis/rest/services/CULVERTS/Culvert_Inventory_Viewer/MapServer/0/1253513/attachments | https://collectornew.dot.state.oh.us/arcgis/rest/services/CULVERTS/Culvert_Inventory_Viewer/MapServer/8/2281611/attachments | https://gis3.dot.state.oh.us/ConduitInventory/index.html?center=-81.840116,41.471777&level=17
12 | CUY | 18171 | 0.183 | 1996778 | SCUYRA18171**C | CUY-18171-0.183 | RA |  |  | 41.4717 | -81.8376 | 2023-12-31 | Active | 1968-02-07 17:57 |  | Mainline | No |  |  | State DOT | State DOT | A |  | 1 | No | Circular | Plain or Reinforced Concrete | 36 | 36 | 253 |  |  |  | 0 | 36 | Manhole | Manhole | Yes | 18 | No |  |  |  |  | No | No |  |  | 1 |  | \\filestore.dot.state.oh.us\Conduits_Inspection\D12\CUYAHOGA\RA\18171\1996778 | Type C conduit; storm sewer is not under pavement | [5 empty] | 8 | 2024-10-07 14:59 | 2024 | 12 | Remote inspection |  | fpetrusi | 2024-10-07 16:59 | fpetrusi | 2024-10-07 16:59 | Remote inspection | 8 | 8 |  | 8 |  |  |  | 7 | 7 | 7 | 7 | 7 | 7 |  | 7 | 8 | Open - no restriction | Conduit is in great shape. No major signs of infiltration or material damage. There is a constant presence of calcium deposits at the pipe invert throughout the length of the conduit. The deposits appear to be caused by contaminated water entering the conduit through the upstream end structure from a lateral pipe coming in from the north, which passes under pavement. The deposits are forming in a step formation. They are not blocking the waterway in any significant manner. There is a significant buildup of calcium deposits at the downstream end structure, again caused by lateral pipe from the north. The downstream end structure is missing its casting and is currently just a large hole in the ground. Recommend replacing the casting asap as it’s a safety hazard. | 2024-10-07 14:59 |  |  | fpetrusi | 2024-10-23 15:02 | fpetrusi | 2024-10-23 15:05 | https://collectornew.dot.state.oh.us/arcgis/rest/services/CULVERTS/Culvert_Inventory_Viewer/MapServer/0/1253514/attachments | https://collectornew.dot.state.oh.us/arcgis/rest/services/CULVERTS/Culvert_Inventory_Viewer/MapServer/8/2281616/attachments | https://gis3.dot.state.oh.us/ConduitInventory/index.html?center=-81.837613,41.471710&level=17
12 | CUY | 18170 | 0.098 | 1996821 | SCUYRA18170**C | CUY-18170-0.098 | RA |  |  | 41.4701 | -81.812 | 2023-12-31 | Active | 1968-11-09 14:00 |  | Mainline | No |  |  | State DOT | State DOT | A | Northland Avenue Bridge | 1 | No | Circular | Plain or Reinforced Concrete | 54 |  | 250 |  | Unprotected |  | 0 | 54 | Manhole | Manhole | Yes |  | No | 9 |  |  |  | No | No |  |  | 1 |  | \\filestore.dot.state.oh.us\Conduits_Inspection\D12\CUYAHOGA\RA\18170\1996821 | Type C conduit; Storm sewer not under pavement | [6 empty] | 2024-10-08 16:06 | 2024 | 1 | Remote inspection | Needs Inspected this CY | fpetrusi | 2024-10-09 13:08 | fpetrusi | 2024-10-09 13:08 | Remote inspection | 7 | 7 |  | 5 |  |  |  | 7 | 7 | 7 | 5 | 7 | 7 |  | 7 |  | Open - no restriction | Conduit material and alignment in good condition. There are, however, major calcium deposits forming around most pipe joints. Deposits are forming around entire ring and piling up the most around the invert. This is causing water to pool and some debris to accumulate inside the conduit. Medium sized rocks are present throughout invert. Recommend removing calcium deposits mechanically and sealing joints to avoid further buildup of deposits. | 2024-10-08 16:06 | Cleaning Drainage Structures | 60 | fpetrusi | 2024-10-23 16:11 | smeeniga | 2024-12-05 13:53 | https://collectornew.dot.state.oh.us/arcgis/rest/services/CULVERTS/Culvert_Inventory_Viewer/MapServer/0/1257236/attachments | https://collectornew.dot.state.oh.us/arcgis/rest/services/CULVERTS/Culvert_Inventory_Viewer/MapServer/8/2281211/attachments | https://gis3.dot.state.oh.us/ConduitInventory/index.html?center=-81.811988,41.470117&level=17
12 | CUY | 18170 | 0.046 | 1996822 | SCUYRA18170**C | CUY-18170-0.046 | RA |  |  | 41.47 | -81.811 | 2023-12-31 | Active | 1968-11-09 14:12 |  | Mainline | No |  |  | State DOT | State DOT | B |  | 1 | No | Circular | Plain or Reinforced Concrete | 21 |  | 7 |  |  |  | 0 | 21 | Catch Basin | Manhole | Yes | 4 | No |  |  |  |  | No | No |  |  | 1 |  | \\filestore.dot.state.oh.us\Conduits_Inspection\D12\CUYAHOGA\RA\18170\1996822 | Type C conduit; Storm sewer not under pavement | [5 empty] | 7 | 2024-10-08 17:25 | 2024 | 12 | Inspection from ends of conduit |  | fpetrusi | 2024-10-09 13:16 | fpetrusi | 2024-10-09 13:16 | Inspection from ends of conduit | 7 | 7 |  | 7 |  |  |  | 4 | 7 | 4 | 8 | 3 | 7 |  | 7 | 7 | Open - no restriction | Conduit is just a short stub connecting catch basin to manhole next to it. Pipe is in good condition, but catch basin is in bad shape with missing masonry and scouring all around the pipe and west and east face walls. Recommend repairing catch basin and backfilling voids created by scour. | 2024-10-08 17:25 | Drainage Structure Repair |  | fpetrusi | 2024-10-23 17:28 | fpetrusi | 2024-10-23 17:28 | https://collectornew.dot.state.oh.us/arcgis/rest/services/CULVERTS/Culvert_Inventory_Viewer/MapServer/0/1257237/attachments | https://collectornew.dot.state.oh.us/arcgis/rest/services/CULVERTS/Culvert_Inventory_Viewer/MapServer/8/2281629/attachments | https://gis3.dot.state.oh.us/ConduitInventory/index.html?center=-81.811032,41.469990&level=17
12 | CUY | 18168 | 0.188 | 1996823 | SCUYRA18168**C | CUY-18168-0.188 | RA |  |  | 41.4719 | -81.8201 | 2023-12-31 | Active | 1968-11-09 14:30 |  | Mainline | No |  |  | State DOT | State DOT | A |  | 1 | No | Circular | Plain or Reinforced Concrete | 15 |  | 50 |  | Unprotected |  | 0 | 15 | Catch Basin | Other | Yes | 15 | No |  |  |  |  | No | No |  |  | 1 |  | \\filestore.dot.state.oh.us\Conduits_Inspection\D12\CUYAHOGA\RA\18168\1996823 | Conduit ties blindly into 60” mainline sewer under I-90W | [5 empty] | 7 | 2024-10-08 17:32 | 2024 | 12 | Inspection from ends of conduit |  | fpetrusi | 2024-10-09 13:34 | fpetrusi | 2024-10-09 13:34 | Inspection from ends of conduit | 7 | 7 |  | 7 |  |  |  | 7 | 7 | 7 | 5 | 7 | 7 |  | 7 | 7 | Open - no restriction | Conduit has sediment throughout at the invert, along with some large solidified debris near the inlet that cannot be removed manually. Waterway not badly obstructed, no standing water. | 2024-10-08 17:32 |  |  | fpetrusi | 2024-10-23 17:34 | fpetrusi | 2024-10-23 17:34 | https://collectornew.dot.state.oh.us/arcgis/rest/services/CULVERTS/Culvert_Inventory_Viewer/MapServer/0/1257238/attachments | https://collectornew.dot.state.oh.us/arcgis/rest/services/CULVERTS/Culvert_Inventory_Viewer/MapServer/8/2281214/attachments | https://gis3.dot.state.oh.us/ConduitInventory/index.html?center=-81.820120,41.471936&level=17
12 | GEA | 00700 | 1.707 | 1996859 | SGEASR00700**C | GEA-700-1.707 | SR |  | 9.592 | 41.3722 | -81.1432 | 2023-12-31 | Active |  |  | Mainline | No |  |  | State DOT | State DOT | A |  | 1 | No | Circular | Plain or Reinforced Concrete | 54 | 36 | 45 |  |  |  | 0 | 54 | Half Height Concrete Headwall | Half Height Concrete Headwall | No | 3 | No | 66 | 6 | 66 | 4 | Y | No |  |  | 1 |  | \\filestore.dot.state.oh.us\Conduits_Inspection\D12\GEAUGA\SR\700\1996859 | New elliptical pipe installed in 2024 | [5 empty] | 9 | 2024-10-15 12:38 | 2024 | 6 | Inspection from ends of conduit |  | panamasi | 2024-10-15 17:33 | panamasi | 2024-10-15 17:35 | Inspection from ends of conduit | 9 | 9 |  | 9 |  | 9 | 9 |  | 9 | 9 | 9 | 9 | 8 |  |  | 9 | Open - no restriction | 2024 Inspection comments: New elliptical pipe installed in 2024 | 2024-10-15 12:38 | None | 60 | smeeniga | 2024-10-23 12:38 | smeeniga | 2024-10-23 12:46 | https://collectornew.dot.state.oh.us/arcgis/rest/services/CULVERTS/Culvert_Inventory_Viewer/MapServer/0/1261792/attachments | https://collectornew.dot.state.oh.us/arcgis/rest/services/CULVERTS/Culvert_Inventory_Viewer/MapServer/8/2281605/attachments | https://gis3.dot.state.oh.us/ConduitInventory/index.html?center=-81.143183,41.372191&level=17
12 | GEA | 00006 | 3.022 | 1996860 | SGEAUS00006**C | GEA-6-3.022 | US |  | 202.393 | 41.5804 | -81.2424 | 2023-12-31 | Active |  |  | Mainline | No |  |  | State DOT | State DOT | A |  | 1 | No | Circular | Corrugated Plastic | 15 |  | 35 |  |  |  | 0 | 15 | Unknown | Catch Basin | Yes |  | No |  |  |  |  | No | No |  |  |  |  | \\filestore.dot.state.oh.us\Conduits_Inspection\D12\GEAUGA\US\6\1996860 | 2nd 15” pipe in catch basin at SE corner of intersection. | [6 empty] | 2024-10-16 14:16 | 2024 | 1 | Inspection from ends of conduit | Needs Inspected this CY | panamasi | 2024-10-16 14:13 | panamasi | 2024-10-16 14:13 | Inspection from ends of conduit | 8 | 6 | 8 | 8 |  |  |  | 7 | 6 |  | 8 | 8 | 7 |  | 8 |  | Open - no restriction | New 15” pipe turns to East under SR 6. No Inlet found. No defects noted. | 2024-10-16 14:16 | None | 60 | Panamasi | 2024-10-16 14:16 | Panamasi | 2024-10-16 14:16 | https://collectornew.dot.state.oh.us/arcgis/rest/services/CULVERTS/Culvert_Inventory_Viewer/MapServer/0/1262215/attachments | https://collectornew.dot.state.oh.us/arcgis/rest/services/CULVERTS/Culvert_Inventory_Viewer/MapServer/8/2274538/attachments | https://gis3.dot.state.oh.us/ConduitInventory/index.html?center=-81.242446,41.580426&level=17
12 | CUY | 00090 | 7.741 | 1997018 | SCUYIR00090**N | CUY-90-7.741 | IR |  |  | 41.4721 | -81.823 | 2023-12-31 | Active | 1968-04-30 15:47 |  | Mainline | No |  |  | State DOT | State DOT | A |  | 1 | No | Circular | Plain or Reinforced Concrete | 27 |  | 25 |  | Unprotected |  | 0 | 27 | Catch Basin | Manhole | Yes | 5 | No |  |  |  |  | No | No |  |  | 1 |  | \\filestore.dot.state.oh.us\Conduits_Inspection\D12\CUYAHOGA\IR\90\1997018 | Type C conduit; does not pass under pavement | [5 empty] | 7 | 2024-12-16 18:32 | 2024 | 12 | Remote inspection |  | fpetrusi | 2024-10-30 15:49 | fpetrusi | 2024-12-16 18:25 | Remote inspection | 7 | 7 |  | 7 |  |  |  | 7 | 7 | 7 | 7 | 7 | 7 | 7 | 7 | 7 | Open - no restriction | Conduit in good shape. One very slight joint misalignment at the very first joint when looking from the downstream end. Also, small amount of soft sediment present throughout the conduit’s length. | 2024-12-16 18:32 |  |  | fpetrusi | 2024-12-16 18:32 | fpetrusi | 2024-12-16 18:32 | https://collectornew.dot.state.oh.us/arcgis/rest/services/CULVERTS/Culvert_Inventory_Viewer/MapServer/0/1278198/attachments | https://collectornew.dot.state.oh.us/arcgis/rest/services/CULVERTS/Culvert_Inventory_Viewer/MapServer/8/2361093/attachments | https://gis3.dot.state.oh.us/ConduitInventory/index.html?center=-81.823042,41.472119&level=17
12 | CUY | 00090 | 8.089 | 1997019 | SCUYIR00090**N | CUY-90-8.089 | IR |  |  | 41.4711 | -81.8165 | 2023-12-31 | Active | 1968-10-30 19:34 |  | Mainline | No |  |  | State DOT | State DOT | A |  | 1 | No | Circular | Plain or Reinforced Concrete | 24 |  | 7 |  | Unprotected |  | 0 | 24 | Inlet | Catch Basin | Yes | 5 | No |  |  |  |  | No | No |  |  | 1 |  | \\filestore.dot.state.oh.us\Conduits_Inspection\D12\CUYAHOGA\IR\90\1997019 | Type C conduit; does not pass under pavement | [5 empty] | 7 | 2024-12-16 18:44 | 2024 | 12 | Inspection from ends of conduit |  | fpetrusi | 2024-10-30 18:37 | fpetrusi | 2024-12-16 18:40 | Inspection from ends of conduit | 7 | 7 |  | 7 |  |  |  | 7 | 7 | 7 | 5 | 7 | 7 |  | 7 | 7 | Open - no restriction | Conduit has a calcified waterway blockage at its upstream end, blocking about 50% of the pipe opening at the invert. Otherwise, conduit is in fine shape. Apparent hairline fractures at both the 3 and 9 o'clock positions. | 2024-12-16 18:44 |  |  | fpetrusi | 2024-12-16 18:44 | odotonline.net\fpetrusi@Editor | 2024-12-16 18:47 | https://collectornew.dot.state.oh.us/arcgis/rest/services/CULVERTS/Culvert_Inventory_Viewer/MapServer/0/1278731/attachments | https://collectornew.dot.state.oh.us/arcgis/rest/services/CULVERTS/Culvert_Inventory_Viewer/MapServer/8/2361094/attachments | https://gis3.dot.state.oh.us/ConduitInventory/index.html?center=-81.816480,41.471055&level=17
12 | CUY | 00090 | 7.592 | 1997033 | SCUYIR00090**C | CUY-90-7.592 | IR |  | 163.422 | 41.4717 | -81.8259 | 2023-12-31 | Active | 1968-05-31 15:04 |  | Mainline | No |  |  | State DOT | State DOT | A |  | 1 | No | Circular | Plain or Reinforced Concrete | 27 |  | 64 |  |  |  | 0 | 27 | Manhole | Manhole | Yes | 10 | No |  |  |  |  | No | No |  |  | 1 |  | \\filestore.dot.state.oh.us\Conduits_Inspection\D12\CUYAHOGA\IR\90\1997033 | Type C conduit; does not pass under pavement | [5 empty] | 7 | 2024-10-31 13:03 | 2024 | 12 | Remote inspection |  | fpetrusi | 2024-10-31 15:07 | fpetrusi | 2024-10-31 15:07 | Remote inspection | 7 | 7 |  | 7 |  |  |  | 7 | 7 | 7 | 7 | 7 | 7 | 7 | 7 | 7 | Open - no restriction | Conduit in good condition. No major defects or waterway blockages. | 2024-10-31 13:03 |  |  | fpetrusi | 2025-03-24 13:05 | fpetrusi | 2025-03-24 13:05 | https://collectornew.dot.state.oh.us/arcgis/rest/services/CULVERTS/Culvert_Inventory_Viewer/MapServer/0/1279972/attachments | https://collectornew.dot.state.oh.us/arcgis/rest/services/CULVERTS/Culvert_Inventory_Viewer/MapServer/8/2510066/attachments | https://gis3.dot.state.oh.us/ConduitInventory/index.html?center=-81.825913,41.471720&level=17
12 | CUY | 00090 | 6.75 | 1997085 | SCUYIR00090**C | CUY-90-6.750 | IR |  | 162.58 | 41.4718 | -81.8421 | 2023-12-31 | Active |  |  | Mainline | No |  |  | State DOT | State DOT | A |  | 1 | No | Circular | Plain or Reinforced Concrete | 24 |  | 200 |  |  |  | 0 | 24 | Manhole | Manhole | Yes | 12 | No |  |  |  |  | No | No |  |  |  |  | \\filestore.dot.state.oh.us\Conduits_Inspection\D12\CUYAHOGA\IR\90\1997085 | Manhole at outlet is broken. Cover is down in junction chamber and needs to be replaced. | [5 empty] | 7 | 2024-11-04 19:03 | 2024 | 12 | Inspection from ends of conduit |  | panamasi | 2024-11-04 18:50 | panamasi | 2024-11-04 19:01 | Inspection from ends of conduit | 7 | 7 |  | 7 |  |  |  | 6 | 6 | 7 | 7 | 7 |  |  | 7 | 7 | Open - no restriction | Structure is a 24 inch RCP with no offsets and the joints. Everything is in good condition. There is a little bit of debris approximately 150 feet from the outlet that does not block the flow. | 2024-11-04 19:03 | None | 60 | Panamasi | 2024-11-04 19:03 | smeeniga | 2024-11-08 20:01 | https://collectornew.dot.state.oh.us/arcgis/rest/services/CULVERTS/Culvert_Inventory_Viewer/MapServer/0/1281262/attachments | https://collectornew.dot.state.oh.us/arcgis/rest/services/CULVERTS/Culvert_Inventory_Viewer/MapServer/8/2294678/attachments | https://gis3.dot.state.oh.us/ConduitInventory/index.html?center=-81.842128,41.471800&level=17
12 | CUY | 18130 | 0.199 | 1997086 | SCUYRA18130**C | CUY-18130-0.199 | RA |  |  | 41.4659 | -81.7713 | 2023-12-31 | Active |  |  | Mainline | No |  |  | State DOT | State DOT | A |  | 1 | No | Circular | Corrugated Metal - Pipe | 42 | 42 | 120 |  |  |  | 0 | 42 | Manhole | Manhole | Yes | 11 | No |  |  |  |  | No | No |  |  |  |  | \\filestore.dot.state.oh.us\Conduits_Inspection\D12\CUYAHOGA\RA\18130\1997086 | Pipe runs along 117th street ramp from EB 90 | [5 empty] | 7 | 2025-03-18 17:43 | 2025 | 12 | Remote inspection |  | panamasi | 2024-11-04 20:51 | fpetrusi | 2025-03-18 17:44 | Remote inspection | 7 | 7 | 7 | 7 |  |  |  | 7 | 7 | 7 | 7 | 7 | 7 |  | 7 | 7 | Open - no restriction | Conduit is in good condition. No major defects. | 2025-03-18 17:43 |  |  | fpetrusi | 2025-03-18 17:43 | odotonline.net\fpetrusi@Admin | 2025-03-24 12:49 | https://collectornew.dot.state.oh.us/arcgis/rest/services/CULVERTS/Culvert_Inventory_Viewer/MapServer/0/1281667/attachments | https://collectornew.dot.state.oh.us/arcgis/rest/services/CULVERTS/Culvert_Inventory_Viewer/MapServer/8/2501055/attachments | https://gis3.dot.state.oh.us/ConduitInventory/index.html?center=-81.771346,41.465856&level=17
12 | CUY | 18130 | 0.175 | 1997087 | SCUYRA18130**C | CUY-18130-0.175 | RA |  |  | 41.466 | -81.7718 | 2023-12-31 | Active |  |  | Mainline | No |  |  | State DOT | State DOT | A |  | 1 | No | Circular | Corrugated Metal - Pipe | 42 | 42 | 288 |  |  |  | 0 | 42 | Manhole | Manhole | Yes | 11 | No |  |  |  |  | No | No |  |  |  |  | \\filestore.dot.state.oh.us\Conduits_Inspection\D12\CUYAHOGA\RA\18130\1997087 | Pipe under been along EB 90 to 117th ramp. | [5 empty] | 7 | 2025-03-18 17:55 | 2025 | 12 | Remote inspection |  | panamasi | 2024-11-04 21:05 | fpetrusi | 2025-03-18 18:03 | Remote inspection | 7 | 7 | 7 | 7 |  |  |  | 7 | 7 | 7 | 7 | 7 | 7 |  | 7 | 7 | Open - no restriction | Conduit in good condition. Parts of lining missing at invert at the 34’ mark from the downstream end. | 2025-03-18 17:55 |  |  | fpetrusi | 2025-03-18 17:55 | odotonline.net\fpetrusi@Admin | 2025-03-24 12:48 | https://collectornew.dot.state.oh.us/arcgis/rest/services/CULVERTS/Culvert_Inventory_Viewer/MapServer/0/1281668/attachments | https://collectornew.dot.state.oh.us/arcgis/rest/services/CULVERTS/Culvert_Inventory_Viewer/MapServer/8/2501443/attachments | https://gis3.dot.state.oh.us/ConduitInventory/index.html?center=-81.771774,41.465953&level=17
12 | CUY | 18170 | 0.199 | 1997088 | SCUYRA18170**C | CUY-18170-0.199 | RA |  |  | 41.4704 | -81.8139 | 2023-12-31 | Active |  |  | Mainline | No |  |  | State DOT | State DOT | A |  | 1 | No | Circular | Plain or Reinforced Concrete | 54 |  | 308 |  |  |  | 0 | 54 | Manhole | Manhole | Yes | 12 | No |  |  |  |  | No | No |  |  |  |  | \\filestore.dot.state.oh.us\Conduits_Inspection\D12\CUYAHOGA\RA\18170\1997088 | 54” pipe under grass along WB I90. Rusted rings on access ladder require a tripod to enter. Or remote inspection. | [6 empty] | 2024-11-05 18:00 | 2024 | 1 | Partial inspection | Needs Inspected this CY | panamasi | 2024-11-05 17:57 | panamasi | 2024-11-05 17:58 | Partial inspection | [16 empty] | Open - no restriction | Heavy calcium deposits at inlet and outlet. Requires remote inspection or tripod baccess. Water is stagnant and not flowing through conduit. | 2024-11-05 18:00 | Cleaning Drainage Structures | 12 | Panamasi | 2024-11-05 18:00 | smeeniga | 2024-11-13 16:04 | https://collectornew.dot.state.oh.us/arcgis/rest/services/CULVERTS/Culvert_Inventory_Viewer/MapServer/0/1282082/attachments | https://collectornew.dot.state.oh.us/arcgis/rest/services/CULVERTS/Culvert_Inventory_Viewer/MapServer/8/2295508/attachments | https://gis3.dot.state.oh.us/ConduitInventory/index.html?center=-81.813895,41.470429&level=17
12 | CUY | 00090 | 8.165 | 1997089 | SCUYIR00090**N | CUY-90-8.165 | IR |  |  | 41.4707 | -81.8151 | 2023-12-31 | Active |  |  | Mainline | No |  |  | State DOT | State DOT | A |  | 1 | No | Circular | Plain or Reinforced Concrete | 54 |  | 300 |  |  |  | 0 | 54 | Manhole | Manhole | Yes | 18 | No |  |  |  |  | No | No |  |  |  |  | \\filestore.dot.state.oh.us\Conduits_Inspection\D12\CUYAHOGA\IR\90\1997089 | No access through outlet due to calcium deposits at 15” pipe in manhole. | [6 empty] | 2024-11-05 18:09 | 2024 | 1 | Partial inspection | Needs Inspected this CY | panamasi | 2024-11-05 18:08 | panamasi | 2024-11-05 18:08 | Partial inspection | [16 empty] | Open - no restriction | No access from outlet catch basin due to calcium deposit at 15” pipe in end structure. | 2024-11-05 18:09 | Cleaning Drainage Structures | 12 | Panamasi | 2024-11-05 18:09 | smeeniga | 2024-11-13 14:43 | https://collectornew.dot.state.oh.us/arcgis/rest/services/CULVERTS/Culvert_Inventory_Viewer/MapServer/0/1282083/attachments | https://collectornew.dot.state.oh.us/arcgis/rest/services/CULVERTS/Culvert_Inventory_Viewer/MapServer/8/2295910/attachments | https://gis3.dot.state.oh.us/ConduitInventory/index.html?center=-81.815077,41.470749&level=17
12 | CUY | 18168 | 0 | 1997090 | SCUYRA18168**C | CUY-18168-0.000 | RA |  |  | 41.4712 | -81.8165 | 2023-12-31 | Active |  |  | Mainline | No |  |  | State DOT | State DOT | A |  | 1 | No | Circular | Plain or Reinforced Concrete | 54 |  | 412 |  |  |  | 0 | 54 | Manhole | Manhole | Yes | 16 | No |  |  |  |  | No | No |  |  |  |  | \\filestore.dot.state.oh.us\Conduits_Inspection\D12\CUYAHOGA\RA\18168\1997090 | Cannot open manhole cover due to tree growing over top of it. | [8 empty] | 1 |  | Needs Inspected this CY | panamasi | 2024-11-05 18:17 | panamasi | 2024-11-05 18:17 | [26 empty] | https://collectornew.dot.state.oh.us/arcgis/rest/services/CULVERTS/Culvert_Inventory_Viewer/MapServer/0/1282084/attachments |  | https://gis3.dot.state.oh.us/ConduitInventory/index.html?center=-81.816480,41.471151&level=17
12 | CUY | 18168 | 0.085 | 1997092 | SCUYRA18168**C | CUY-18168-0.085 | RA |  |  | 41.4715 | -81.8182 | 2023-12-31 | Active |  |  | Mainline | No |  |  | State DOT | State DOT | A |  | 1 | No | Circular | Plain or Reinforced Concrete | 60 |  | 490 |  |  |  | 0 | 60 | Manhole | Manhole | Yes | 18 | No |  |  |  |  | No | No |  |  |  |  | \\filestore.dot.state.oh.us\Conduits_Inspection\D12\CUYAHOGA\RA\18168\1997092 | Need tripod to access. Ladder rungs rusted. | [6 empty] | 2024-11-05 18:38 | 2024 | 1 | Partial inspection | Needs Inspected this CY | panamasi | 2024-11-05 18:37 | panamasi | 2024-11-05 18:37 | Partial inspection | [16 empty] | Open - no restriction | Need tripod to access. Ladder rungs rusted. 20’ deep. | 2024-11-05 18:38 |  |  | Panamasi | 2024-11-05 18:38 | smeeniga | 2024-11-13 15:43 | https://collectornew.dot.state.oh.us/arcgis/rest/services/CULVERTS/Culvert_Inventory_Viewer/MapServer/0/1282086/attachments | https://collectornew.dot.state.oh.us/arcgis/rest/services/CULVERTS/Culvert_Inventory_Viewer/MapServer/8/2295510/attachments | https://gis3.dot.state.oh.us/ConduitInventory/index.html?center=-81.818209,41.471517&level=17
12 | CUY | 00480 | 9.8 | 1997138 | SCUYIR00480**N | CUY-480-9.800 | IR |  |  | 41.4208 | -81.7949 | 2023-12-31 | Active | 1980-01-01 05:00 |  | Mainline | No |  |  | State DOT | State DOT | D | Under SFN 1814303 | 2 | No | Circular | Plain or Reinforced Concrete | 84 |  | 282 |  |  | 0.3 | 0 | 84 | Full Height Concrete Headwall | Full Height Concrete Headwall | No | 20 | No |  |  |  |  | No | No | 606 | 650 | 2 |  | \\filestore.dot.state.oh.us\Conduits_Inspection\D12\CUYAHOGA\IR\480\1997138 | Formerly SFN 1814311 |  |  |  | 122326 | 2031 |  |  |  | 1 |  | Needs Inspected this CY | mmiller3@Editor | 2024-11-08 13:35 | mmiller3@Admin | 2025-02-26 21:25 | [26 empty] | https://collectornew.dot.state.oh.us/arcgis/rest/services/CULVERTS/Culvert_Inventory_Viewer/MapServer/0/1286677/attachments |  | https://gis3.dot.state.oh.us/ConduitInventory/index.html?center=-81.794919,41.420786&level=17
12 | CUY | 00002 | 17.202 | 1997141 | SCUYSR00002**N | CUY-2-17.202 | SR |  |  | 41.5189 | -81.6741 | 2023-12-31 | Active | 1953-01-01 05:00 |  | Mainline | No |  |  | State DOT | State DOT | D | I-90 EB & WB lanes and exit ramp | 1 | No | Pipe Arch - Sectional Plate | Corrugated Stainless Steel - Sectional Plate | 107 | 70 | 450 |  |  | 0.1 | 1 | 107 | Unknown | Unknown | Yes | 14 | No |  |  |  |  | No | No |  | 241 | 1 |  | \\filestore.dot.state.oh.us\Conduits_Inspection\D12\CUYAHOGA\SR\2\1997141 | Formerly SFN 1800183 Bituminous Coated Sectional Corrugated Pipe Arch | Pipe Liner | 2022 | PID 92069 Structural Plate Liner | [5 empty] | 1 |  | Needs Inspected this CY | mmiller3@Editor | 2024-11-08 17:32 | mmiller3@Admin | 2025-02-26 21:12 | [26 empty] | https://collectornew.dot.state.oh.us/arcgis/rest/services/CULVERTS/Culvert_Inventory_Viewer/MapServer/0/1286679/attachments |  | https://gis3.dot.state.oh.us/ConduitInventory/index.html?center=-81.674095,41.518882&level=17
12 | GEA | 00044 | 9.118 | 1997145 | SGEASR00044**C | GEA-44-9.118 | SR |  | 58.983 | 41.4741 | -81.1935 | 2023-12-31 | Active | 1934-01-01 05:00 |  | Mainline | No |  |  | State DOT | State DOT | B | SR-44 | 1 | No | Arch | Plain or Reinforced Concrete | 115 | 107 | 99 |  |  | 1.7 | 0 | 115 | Full Height Concrete Headwall | Full Height Concrete Headwall | No | 15 | No |  |  |  |  | No | No | 378 | 243 | 6 |  | \\filestore.dot.state.oh.us\Conduits_Inspection\D12\GEAUGA\SR\44\1997145 | Formerly SFN 2800241 Unreinforced Concrete Arch (1926) with CMP Arch Extension on Shallow Spread Foundations | Pipe Liner | 2022 | PID 92069 Structural Plate Liner | [5 empty] | 1 |  | Needs Inspected this CY | mmiller3@Editor | 2024-11-08 21:45 | mmiller3@Admin | 2025-02-26 21:07 | [26 empty] | https://collectornew.dot.state.oh.us/arcgis/rest/services/CULVERTS/Culvert_Inventory_Viewer/MapServer/0/1288300/attachments |  | https://gis3.dot.state.oh.us/ConduitInventory/index.html?center=-81.193506,41.474056&level=17
12 | CUY | 18092 | 0.398 | 1997364 | SCUYRA18092**C | CUY-18092-0.398 | RA |  |  | 41.4706 | -81.6933 | 2023-12-31 | Active | 1964-10-03 01:16 |  | Mainline | No |  |  | State DOT | State DOT | A | I-90E Ramp to SR-176 | 1 | No | Circular | Plain or Reinforced Concrete | 15 |  | 70 |  |  |  | 0 | 15 | Manhole | Manhole | Yes | 6 | No |  |  |  |  | No | No |  |  | 1 |  | \\filestore.dot.state.oh.us\Conduits_Inspection\D12\CUYAHOGA\RA\18092\1997364 | [6 empty] | 5 | 2024-12-03 02:20 | 2024 | 12 | Remote inspection |  | fpetrusi | 2024-12-03 02:18 | odotonline.net\fpetrusi@Editor | 2025-01-23 23:37 | Remote inspection | 6 | 5 |  | 5 |  |  |  | 7 | 7 | 7 | 6 | 7 | 7 | 7 | 7 | 5 | Open - no restriction | Conduit has a damaged joint about 9’ in from the upstream end where material changes from CPP to RCP. Multiple other joints down the line appear to be in ok shape but are dripping water, no noticeable calcium buildup, however. There is a large piece of concrete about 30-35’ in that is not obstructing the waterway but debris will continue to accumulate there if not handled. | 2024-12-03 02:20 |  |  | fpetrusi | 2024-12-03 02:23 | fpetrusi | 2024-12-17 21:31 | https://collectornew.dot.state.oh.us/arcgis/rest/services/CULVERTS/Culvert_Inventory_Viewer/MapServer/0/1308966/attachments | https://collectornew.dot.state.oh.us/arcgis/rest/services/CULVERTS/Culvert_Inventory_Viewer/MapServer/8/2335887/attachments | https://gis3.dot.state.oh.us/ConduitInventory/index.html?center=-81.693350,41.470564&level=17
12 | CUY | 18092 | 0.459 | 1997365 | SCUYRA18092**C | CUY-18092-0.459 | RA |  |  | 41.4697 | -81.6932 | 2023-12-31 | Active | 1964-10-03 03:19 |  | Mainline | No |  |  | State DOT | State DOT | A | I-90E Ramp to SR-176 | 1 | No | Circular | Plain or Reinforced Concrete | 15 |  | 65 |  | Unprotected |  | 0 | 15 | Inlet | Inlet | Yes |  | No | 6 |  |  |  | No | No |  |  | 1 |  | \\filestore.dot.state.oh.us\Conduits_Inspection\D12\CUYAHOGA\RA\18092\1997365 |  | Section Repair |  | Pipe appears to have been spot repaired about 12’ in from the upstream end |  |  |  | 2024-12-02 23:07 | 2024 | 1 | Remote inspection | Needs Inspected this CY | fpetrusi | 2024-12-03 04:22 | fpetrusi | 2024-12-17 23:22 | Remote inspection | 6 | 7 |  | 6 |  |  |  | 7 | 7 | 7 | 6 | 7 | 7 |  | 7 |  | Open - no restriction | Conduit is in ok shape, but appears to have been patched up between the 10-12’ mark when looking form the upstream end. It looks as though a section of the pipe was cut out, or broken, and then patched with cement. The remainder of the pipe is good, aside from hardened sediment deposits forming around a few joints. No obstruction to waterway. | 2024-12-02 23:07 |  |  | fpetrusi | 2024-12-17 23:18 | fpetrusi | 2024-12-17 23:18 | https://collectornew.dot.state.oh.us/arcgis/rest/services/CULVERTS/Culvert_Inventory_Viewer/MapServer/0/1309369/attachments | https://collectornew.dot.state.oh.us/arcgis/rest/services/CULVERTS/Culvert_Inventory_Viewer/MapServer/8/2364797/attachments | https://gis3.dot.state.oh.us/ConduitInventory/index.html?center=-81.693209,41.469695&level=17
12 | CUY | 18092 | 0.508 | 1997366 | SCUYRA18092**C | CUY-18092-0.508 | RA |  |  | 41.469 | -81.6932 | 2023-12-31 | Active | 1964-10-03 04:41 |  | Mainline | No |  |  | State DOT | State DOT | A | I-90E Ramp to SR-176 | 1 | No | Circular | Plain or Reinforced Concrete | 21 |  | 60 |  |  |  | 0 | 21 | Inlet | Inlet | Yes | 7 | No |  |  |  |  | No | No |  |  | 1 |  | \\filestore.dot.state.oh.us\Conduits_Inspection\D12\CUYAHOGA\RA\18092\1997366 | [6 empty] | 7 | 2024-12-03 23:33 | 2024 | 12 | Remote inspection |  | fpetrusi | 2024-12-03 05:43 | fpetrusi | 2024-12-03 05:43 | Remote inspection | 7 | 7 |  | 7 |  |  |  | 7 | 7 | 7 | 6 | 7 | 7 |  | 7 | 7 | Open - no restriction | Conduit appears to be in good shape overall. There is high water and soft sediment throughout the entire run, but water flow isn’t obstructed too bad. | 2024-12-03 23:33 |  |  | fpetrusi | 2024-12-17 23:35 | fpetrusi | 2024-12-17 23:35 | https://collectornew.dot.state.oh.us/arcgis/rest/services/CULVERTS/Culvert_Inventory_Viewer/MapServer/0/1310166/attachments | https://collectornew.dot.state.oh.us/arcgis/rest/services/CULVERTS/Culvert_Inventory_Viewer/MapServer/8/2366084/attachments | https://gis3.dot.state.oh.us/ConduitInventory/index.html?center=-81.693203,41.469001&level=17
12 | CUY | 18092 | 0.574 | 1997367 | SCUYRA18092**C | CUY-18092-0.574 | RA |  |  | 41.468 | -81.6933 | 2023-12-31 | Active | 1964-10-03 07:52 |  | Mainline | No |  |  | State DOT | State DOT | A | I-90E ramp to SR-176S | 1 | No | Circular | Plain or Reinforced Concrete | 15 |  | 85 |  |  |  | 0 | 15 | Inlet | Inlet | Yes | 7 | No |  |  |  |  | No | No |  |  | 1 |  | \\filestore.dot.state.oh.us\Conduits_Inspection\D12\CUYAHOGA\RA\18092\1997367 |  |  |  |  | 123322 | 2025 | 3 | 2024-12-10 02:07 | 2024 | 1 | Remote inspection | Needs Inspected this CY | fpetrusi | 2024-12-03 08:55 | odotonline.net\fpetrusi@Admin | 2024-12-17 23:54 | Remote inspection | 3 | 6 |  | 3 |  |  |  | 7 | 7 | 7 |  | 7 | 8 | 7 | 7 | 3 | Open - no restriction | The first two joints of the conduit, when looking from the upstream end, are both separated and show signs of subgrade infiltration. Multiple joints after that are showing water infiltration but no separation. 12’ in from the upstream end, the crown is of the pipe a missing (appears to have been cut out) and there is a large void present where the base of the roadway pavement is visible. There is a corrugated plastic pipe crossing this conduit and visible through that void. Calcium formations are forming towards the downstream end of the conduit. The conduit is currently draining correctly but damage to the pipe in some spots needs to be repaired, and the void needs to be filled in. | 2024-12-10 02:07 | Culvert or Storm Spot Repair |  | fpetrusi | 2024-12-10 02:26 | fpetrusi | 2024-12-10 02:26 | https://collectornew.dot.state.oh.us/arcgis/rest/services/CULVERTS/Culvert_Inventory_Viewer/MapServer/0/1310566/attachments | https://collectornew.dot.state.oh.us/arcgis/rest/services/CULVERTS/Culvert_Inventory_Viewer/MapServer/8/2347261/attachments | https://gis3.dot.state.oh.us/ConduitInventory/index.html?center=-81.693274,41.468049&level=17
12 | LAK | 00002 | 16.813 | 1997517 | SLAKSR00002**N | LAK-2-16.813 | SR |  |  | 41.7412 | -81.2273 | 2023-12-31 | Active | 1966-01-01 05:00 |  | Mainline | No |  |  | State DOT | State DOT | A |  | 1 | No | Circular | Plain or Reinforced Concrete | 24 |  | 100 |  |  | 0.5 | 0 | 24 | Catch Basin | Manhole | Yes | 6 | No |  |  |  |  | No | No |  |  | 1 |  | \\filestore.dot.state.oh.us\Conduits_Inspection\D12\LAKE\SR\2\1997517 | See 1966 LAK-2-16.49 Sheets 024 & 049 | [5 empty] | 7 | 2025-03-03 16:45 | 2025 | 12 | Remote inspection |  | mmiller3@Admin | 2025-01-03 22:40 | mmiller3@Admin | 2025-01-03 22:42 | Remote inspection | 7 | 8 |  | 7 |  |  |  | 7 | 7 | 7 | 7 | 7 | 5 | 8 | 7 | 7 | Open - no restriction | Conduit has soft sediment present throughout the length of the pipe, but is otherwise in great condition. Longitudinal crack in crown of pipe of very first segment when looking from the downstream end, another one at the 70’ mark. 82’ in from the downstream end there is calcium formations around the joint with minor water infiltration visible. | 2025-03-03 16:45 |  |  | fpetrusi | 2025-03-03 16:52 | fpetrusi | 2025-03-03 16:52 | https://collectornew.dot.state.oh.us/arcgis/rest/services/CULVERTS/Culvert_Inventory_Viewer/MapServer/0/1334781/attachments | https://collectorweb.dot.state.oh.us/arcgis/rest/services/CULVERTS/Culvert_Inventory_Viewer/MapServer/8/2464854/attachments | https://gis3.dot.state.oh.us/ConduitInventory/index.html?center=-81.227313,41.741192&level=17
12 | LAK | 00002 | 16.76 | 1997523 | SLAKSR00002**N | LAK-2-16.760 | SR |  |  | 41.741 | -81.2283 | 2023-12-31 | Active | 1966-01-01 05:00 |  | Mainline | No |  |  | State DOT | State DOT | A |  | 1 | No | Circular | Plain or Reinforced Concrete | 27 |  | 300 |  |  | 2.1 | 0 | 27 | Manhole | Manhole | Yes | 6 | No |  |  |  |  | No | No |  |  | 1 |  | \\filestore.dot.state.oh.us\Conduits_Inspection\D12\LAKE\SR\2\1997523 | See 1966 LAK-2-16.49 Sheets 024 & 049; Longitudinal storm sewer not under pavement | [5 empty] | 5 | 2025-03-10 16:06 | 2025 | 12 | Remote inspection |  | mmiller3@Admin | 2025-01-03 22:34 | mmiller3@Admin | 2025-01-03 22:49 | Remote inspection | 5 | 8 |  | 8 |  |  |  | 7 | 7 | 7 | 7 | 7 | 7 | 7 | 7 | 5 | Open - no restriction | Both manholes in good condition. Steady flow of water coming out of the conduit, despite the fact it hasn’t rained in days. 203’ into the conduit from the downstream end, another utility (likely gas or telecommunications) bored through the pipe near its invert. Water is still flowing through the pipe and no debris are accumulating, but water is infiltrating through the gaps between the pipe and the other utility. | 2025-03-10 16:06 | Culvert or Storm Spot Repair |  | fpetrusi | 2025-03-03 17:15 | fpetrusi | 2025-03-10 20:50 | https://collectornew.dot.state.oh.us/arcgis/rest/services/CULVERTS/Culvert_Inventory_Viewer/MapServer/0/1336387/attachments | https://collectorweb.dot.state.oh.us/arcgis/rest/services/CULVERTS/Culvert_Inventory_Viewer/MapServer/8/2464855/attachments | https://gis3.dot.state.oh.us/ConduitInventory/index.html?center=-81.228304,41.740998&level=17
12 | CUY | 18218 | 0.027 | 1997537 | SCUYRA18218**C | CUY-18218-0.027 | RA |  |  | 41.4215 | -81.7338 | 2023-12-31 | Active | 1984-01-01 05:00 |  | Ramp to the Right | No |  |  | State DOT | State DOT | A |  | 1 | No | Circular | Plain or Reinforced Concrete | 15 |  | 55 |  |  | 1 | 0 | 15 | Catch Basin | Catch Basin | Yes | 3 | No |  |  |  |  | No | No |  |  | 1 |  | \\filestore.dot.state.oh.us\Conduits_Inspection\D12\CUYAHOGA\RA\18218\1997537 | See 1984 CUY-480-12.75 Sheets 062 and 177; 78P. | [5 empty] | 6 | 2025-03-11 04:00 | 2025 | 12 | Inspection from ends of conduit |  | mmiller3@Admin | 2025-01-07 19:08 | mmiller3@Admin | 2025-03-14 17:53 | Inspection from ends of conduit | 6 | 7 |  | 6 |  |  |  | 3 | 7 | 7 | 4 | 9 | 7 |  | 6 | 6 | Open - no restriction | Some barrel misalignment. A few medium offset joints (JOM). Debris, sediment, and some hardened deposits of tufa (DAE) along the invert. Downstream longitudinal pipe with DAE causing blockage and water level (MWL) of ~50% at DS CB; see photos. Upstream longitudinal pipe has asphalt at the incoming invert and hardened deposits (DAE) obstructing over 80% of the cross-section; see photos. Downstream CB has missing mortar, displaced and missing concrete leveling blocks at top of walls, cracked wall, fractured concrete pad with hole allowing infiltration. Small dump rock placed around pad. Upstream CB has missing/displaced mortar, broken bricks, and asphalt at the invert; frame and grate castings several inches below the surface of asphalt pavement. | 2025-03-11 04:00 |  |  | mmiller3@Admin | 2025-03-14 17:22 | mmiller3@Admin | 2025-03-14 17:56 | https://collectornew.dot.state.oh.us/arcgis/rest/services/CULVERTS/Culvert_Inventory_Viewer/MapServer/0/1332859/attachments | https://collectornew.dot.state.oh.us/arcgis/rest/services/CULVERTS/Culvert_Inventory_Viewer/MapServer/8/2496999/attachments | https://gis3.dot.state.oh.us/ConduitInventory/index.html?center=-81.733840,41.421529&level=17
12 | CUY | 18216 | 0.029 | 1997541 | SCUYRA18216**C | CUY-18216-0.029 | RA |  |  | 41.4226 | -81.7349 | 2023-12-31 | Active | 1984-01-01 05:00 |  | Ramp to the Left | No |  |  | State DOT | State DOT | A |  | 1 | No | Circular | Plain or Reinforced Concrete | 15 |  | 47 |  |  | 3.6 | 0 | 15 | Catch Basin | Catch Basin | Yes | 2 | No |  |  |  |  | No | No |  |  | 1 |  | \\filestore.dot.state.oh.us\Conduits_Inspection\D12\CUYAHOGA\RA\18216\1997541 | See 1984 CUY-480-12.75 Sheets 061 and 176; 65P | [5 empty] | 5 | 2025-03-11 04:00 | 2025 | 12 | Inspection from ends of conduit |  | mmiller3@Admin | 2025-01-07 18:46 | mmiller3@Admin | 2025-03-14 15:30 | Inspection from ends of conduit | 7 | 6 |  | 5 |  |  |  | 3 | 7 | 8 | 5 | 9 | 5 |  | 6 | 5 | Open - no restriction | Barrel misalignment. Large joint offset (JOL). Up to 20% water level (MWL) due to offset and debris. Upstream CB has missing bricks where there is a hole in the southern wall below the frame through the pavement joint; very slight undermining of the concrete pavement of very few inches; some sediment at invert. There are hardened deposits of tufa (DAE) along the northern wall obstructing up to 30% of the incoming pipe (CFN 1997547). Downstream CB has missing mortar, cracks through the wall, fractured concrete pad, infiltration through hole in pad, deteriorated metal underdrain, and about 10% hardened deposits of tufa (DAE). Upstream longitudinal has up to a 30% water level (MWL) due to sediment, debris, and hardened deposits of tufa (DAE) along the invert; see photo. Downstream longitudinal is clear; see photo. | 2025-03-11 04:00 |  |  | mmiller3@Admin | 2025-03-14 15:17 | mmiller3@Editor | 2025-03-14 16:24 | https://collectornew.dot.state.oh.us/arcgis/rest/services/CULVERTS/Culvert_Inventory_Viewer/MapServer/0/1335197/attachments | https://collectornew.dot.state.oh.us/arcgis/rest/services/CULVERTS/Culvert_Inventory_Viewer/MapServer/8/2496998/attachments | https://gis3.dot.state.oh.us/ConduitInventory/index.html?center=-81.734933,41.422598&level=17
12 | CUY | 18215 | 0.146 | 1997545 | SCUYRA18215**C | CUY-18215-0.146 | RA |  |  | 41.4225 | -81.7368 | 2023-12-31 | Active | 1984-01-01 05:00 |  | Ramp to the Left | No |  |  | State DOT | State DOT | A |  | 1 | No | Circular | Plain or Reinforced Concrete | 15 |  | 72 |  |  | 0.4 | 0 | 15 | Catch Basin | Catch Basin | Yes | 3 | No |  |  |  |  | No | No |  |  | 1 |  | \\filestore.dot.state.oh.us\Conduits_Inspection\D12\CUYAHOGA\RA\18215\1997545 | See 1984 CUY-480-12.75 Sheets 061 and 173; 62P. | [5 empty] | 6 | 2025-03-10 04:00 | 2025 | 12 | Inspection from ends of conduit |  | mmiller3@Admin | 2025-01-07 18:53 | mmiller3@Admin | 2025-03-14 13:23 | Inspection from ends of conduit | 7 | 6 |  | 7 |  |  |  | 4 | 7 | 8 | 6 | 9 | 6 |  | 8 | 6 | Open - no restriction | Several barrel segments misaligned. Up to 10% sediment at the outlet into the downstream CB; up to 20% water level (MWL) due to blockage downstream. Both CB structures have missing mortar, debris at invert, and fractured concrete pads. Downstream structure has displaced bricks and hardened deposits (DAE) of between 30%-90% blockage of CFN 1974345; see photo. Downstream longitudinal has up to 30% water level due to debris and sediment along the invert; see photos. | 2025-03-10 04:00 |  |  | mmiller3@Admin | 2025-03-14 13:21 | mmiller3@Admin | 2025-03-14 15:56 | https://collectornew.dot.state.oh.us/arcgis/rest/services/CULVERTS/Culvert_Inventory_Viewer/MapServer/0/1335600/attachments | https://collectornew.dot.state.oh.us/arcgis/rest/services/CULVERTS/Culvert_Inventory_Viewer/MapServer/8/2496234/attachments | https://gis3.dot.state.oh.us/ConduitInventory/index.html?center=-81.736846,41.422533&level=17
12 | CUY | 18215 | 0.048 | 1997547 | SCUYRA18215**C | CUY-18215-0.048 | RA |  |  | 41.4227 | -81.735 | 2023-12-31 | Active | 1984-01-01 05:00 |  | Ramp to the Left | No |  |  | State DOT | State DOT | A |  | 1 | No | Circular | Plain or Reinforced Concrete | 15 |  | 28 |  |  | 0.4 | 0 | 15 | Catch Basin | Catch Basin | Yes | 3 | No |  |  |  |  | No | No |  |  | 1 |  | \\filestore.dot.state.oh.us\Conduits_Inspection\D12\CUYAHOGA\RA\18215\1997547 | See 1984 CUY-480-12.75 Sheets 061 and 176; 64P. | [5 empty] | 6 | 2025-03-11 04:00 | 2025 | 12 | Inspection from ends of conduit |  | mmiller3@Admin | 2025-01-07 18:40 | mmiller3@Admin | 2025-03-14 14:11 | Inspection from ends of conduit | 7 | 7 |  | 6 |  |  |  | 3 | 7 | 9 | 5 | 9 | 5 |  | 6 | 6 | Open - no restriction | Slight barrel misalignment. Slight deposits encrusted (DAE) at several joints. Up to 30% water level (MWL). Upstream CB has cracks and sediment buildup at invert. Downstream CB has missing bricks where there is a hole in the southern wall below the frame through the pavement joint; very slight undermining of the concrete pavement of very few inches. There are hardened deposits of tufa (DAE) along the northern wall obstructing up to 30% of the incoming pipe. | 2025-03-11 04:00 |  |  | mmiller3@Admin | 2025-03-14 14:09 | mmiller3@Admin | 2025-03-14 14:09 | https://collectornew.dot.state.oh.us/arcgis/rest/services/CULVERTS/Culvert_Inventory_Viewer/MapServer/0/1336001/attachments | https://collectornew.dot.state.oh.us/arcgis/rest/services/CULVERTS/Culvert_Inventory_Viewer/MapServer/8/2496997/attachments | https://gis3.dot.state.oh.us/ConduitInventory/index.html?center=-81.734964,41.422673&level=17
12 | LAK | 00271 | 0.009 | 1997560 | SLAKIR00271**C | LAK-271-0.009 | IR |  | 38.655 | 41.57 | -81.4463 | 2023-12-31 | Cancelled |  |  | Mainline | No |  |  | State DOT | State DOT | A |  | 1 | No | Circular | Plain or Reinforced Concrete | [6 empty] | 0 |  | Half Height Concrete Headwall | Half Height Concrete Headwall | No |  | No |  |  |  |  | No | No |  |  |  |  | \\filestore.dot.state.oh.us\Conduits_Inspection\D12\LAKE\IR\271\1997560 | [12 empty] | mmiller3@Admin | 2025-01-09 18:23 | mmiller3@Admin | 2025-01-09 20:22 | [26 empty] | https://collectornew.dot.state.oh.us/arcgis/rest/services/CULVERTS/Culvert_Inventory_Viewer/MapServer/2/1335608/attachments |  | https://gis3.dot.state.oh.us/ConduitInventory/index.html?center=-81.446323,41.570032&level=17
12 | LAK | 00002 | 16.76 | 1997993 | SLAKSR00002**N | LAK-2-16.760 | SR |  |  | 41.741 | -81.2283 | 2023-12-31 | Active |  |  | Mainline | No |  |  | State DOT | State DOT | A | SR-2 EB | 1 | No | Circular | Plain or Reinforced Concrete | 27 |  | 90 |  |  |  | 10 | 27 | Manhole | Half Height Concrete Headwall | Yes | 7 | No |  |  |  |  | No | No |  |  | 1 |  | \\filestore.dot.state.oh.us\Conduits_Inspection\D12\LAKE\SR\2\1997993 | [6 empty] | 8 | 2025-03-03 15:45 | 2025 | 12 | Remote inspection |  | fpetrusi | 2025-03-04 15:42 | fpetrusi | 2025-03-04 15:42 | Remote inspection | 8 | 8 |  | 8 |  |  | 7 | 7 | 7 | 7 | 7 | 7 | 7 | 7 | 7 | 8 | Open - no restriction | Conduit is in great condition, no major damage. Sediment deposits start about 60’ into the pipe from the upstream end and continue to the outfall. Mostly medium sized rocks. Conduit material changes form RCP to CPP about 85’ in from the upstream end. The Capps segment of the pipe is showing signs of deformation, but is not under pavement. Some vegetation present at outfall, but not obstructing waterway at this time. DELETE THIS NOTE: Rename photos to ODOT standards once CFN is generated. | 2025-03-03 15:45 |  |  | fpetrusi | 2025-03-04 15:44 | fpetrusi | 2025-03-04 15:49 | https://collectorweb.dot.state.oh.us/arcgis/rest/services/CULVERTS/Culvert_Inventory_Viewer/MapServer/0/1365724/attachments | https://collectorweb.dot.state.oh.us/arcgis/rest/services/CULVERTS/Culvert_Inventory_Viewer/MapServer/8/2467715/attachments | https://gis3.dot.state.oh.us/ConduitInventory/index.html?center=-81.228306,41.740971&level=17

## PID 123332 Initial List
Applied filters: DISTRICT is 12
PID 123332 Initial List
DISTRICT | COUNTY | ROUTE | CTL BEGIN NUMBER | CONDUIT FILE NUMBER | NLFID | CRS | ROUTE TYPE | ROUTE SUFFIX | STL BEGIN NUMBER | LATITUDE DD BEGIN | LONGITUDE DD BEGIN | PERP DATE | STATUS | INSTALLATION DATE | LET PLANS URL | SPECIAL DESIGNATION | REPLACING CONDUIT | CFN OF REPLACED | OLD CONDUIT FILE NUMBER | CONDUIT OWNER | MAINTENANCE RESPONSIBILITY | ENTRY CLASS | FEATURE INTERSECTED | NUMBER OF CELLS | BROKEN BACK | CONDUIT SHAPE | CONDUIT MATERIAL | SPAN (INCHES) | RISE (INCHES) | LENGTH (FEET) | METAL GAUGE THICKNESS | TYPE OF PIPE PROTECTION | SLOPE OF PIPE (%) | SKEW (DEGREES) | CENTERLINE SPAN | INLET END TREATMENT | OUTLET END TREATMENT | CLOSED SYSTEM | MAX HEIGHT OF COVER (FEET) | SCOUR CRITICAL | HEIGHT OF INLET HEADWALL (FEET) | INLET HEADWALL TO EDGE PAVEMENT DISTANCE (FEET) | HEIGHT OF OUTLET HEADWALL (FEET) | OUTLET HEADWALL TO EDGE PAVEMENT DISTANCE | HEADWALL CRITICAL | ATMOSPHERIC OR PHYSICAL HAZARD | DRAINAGE AREA (ACRES) | DRAINAGE DISCHARGE (CFS) | ABRASION LEVEL | PH | CONDUIT MEDIA | INVENTORY COMMENTS | MODIFICATION TYPE | YEAR MODIFIED | MODIFICATION COMMENT | PID | CAPITAL FY | LATEST GA | LATEST INSPECTION | YEAR OF LAST INSPECTION | FREQUENCY YEAR | LATEST LEVEL OF INSPECTION | INSPECTION DUE | CREATED USER (INVENTORY) | CREATED DATE (INVENTORY) | LAST EDITED USER (INVENTORY) | LAST EDITED DATE (INVENTORY) | LEVEL OF INSPECTION | MATERIAL CONDITION | CONDUIT ALIGNMENT | SHAPE RATING | SEAMS OR JOINTS | SLAB | ABUTMENTS | HEADWALLS | END STRUCTURE | CHANNEL ALIGNMENT | CHANNEL PROTECTION | WATERWAY BLOCKAGE | SCOUR | PAVEMENT | GUARDRAIL | EMBANKMENT | GENERAL APPRAISAL | OPERATIONAL STATUS | INSPECTION COMMENTS | INSPECTION DATE | RECOMMEND PREVENTATIVE | RECOMMEND INSPECTION FREQUENCY | CREATED USER (INSPECTION) | CREATED DATE (INSPECTION) | LAST EDITED USER (INSPECTION) | LAST EDITED DATE (INSPECTION) | INVENTORY PHOTO LINK | INSPECTION PHOTO LINK | MAP CHANNEL LINK
12 | CUY | 00071 | 4.674 | 1811816 | SCUYIR00071**C | CUY-71-4.674 | IR |  | 4.674 | 41.343 | -81.8174 | 2023-12-31 | Active | 1964-01-02 | http://contracts.dot.state.oh.us/common/searchAPI.do?cabinetId=1002&PID_NUM=119612 | Mainline | No |  | 180710468 | State DOT | State DOT | A | under Whitney overpass in median | 1 | No | Circular | Plain or Reinforced Concrete | 36 | 36 | 218 |  | Unprotected | 1.1 | 0 | 36 | Catch Basin | Catch Basin | Yes | 7 | No |  |  |  |  | No | No |  |  | 1 |  | \\filestore.dot.state.oh.us\Conduits_Inspection\D12\CUYAHOGA\IR\71\1811816 | CUY-71-3.68 26/263 1964 000261 CUY-71-0.00 112/361 1998 000734 C/B'S REPLACED IN 1998 PLANS--- channel alignment catch basin --- guardrail only on outlet side |  |  |  | 119612 |  | 7 | 2014-10-09 | 2014 | 12 | Inspection from ends of conduit | Needs Inspected next CY | COLLECTOR@D31_AG | 2016-08-02 10:40 | lmincek2 | 2017-06-21 13:37 | Inspection from ends of conduit | 8 | 8 |  | 7 |  |  |  | 6 |  | 8 | 7 | 9 | 8 | 8 | 8 | 7 | Open - no restriction | Outlet MH has tufa buildup in bottom 1/3. Tufa buildup at pipe joints. | 2014-10-09 |  |  | COLLECTOR@D31_AG | 2016-08-02 15:51 | wgerber1 | 2018-12-21 19:11 | https://collectornew.dot.state.oh.us/arcgis/rest/services/CULVERTS/Culvert_Inventory_Viewer/MapServer/0/48654/attachments | https://collectornew.dot.state.oh.us/arcgis/rest/services/CULVERTS/Culvert_Inventory_Viewer/MapServer/8/139883/attachments | https://gis3.dot.state.oh.us/ConduitInventory/index.html?center=-81.817408,41.342959&level=17
12 | GEA | 00044 | 3.647 | 1812886 | SGEASR00044**C | GEA-44-3.647 | SR |  | 3.647 | 41.3991 | -81.2143 | 2023-12-31 | Active | 1927-01-02 | http://contracts.dot.state.oh.us/common/searchAPI.do?cabinetId=1002&PID_NUM=119612 | Mainline | No |  | 280440365 | State DOT | State DOT | A | N | 1 | No | Circular | Vitrified Clay | 24 | 24 | 34 |  | Unprotected | 1.5 | 0 | 24 | Catch Basin | Full Height Concrete Headwall | Yes | 6 | No |  |  |  |  | No | No |  |  | 1 |  | \\filestore.dot.state.oh.us\Conduits_Inspection\D12\GEAUGA\SR\44\1812886 | SEE GEA-44-2.82 SHEETS 5/44, 38/44 AND 44/44.Inspect Every-Five Years | Extending Conduit |  |  | 119612 |  | 7 | 2014-01-14 | 2014 | 12 | Inspection from ends of conduit | Needs Inspected next CY | COLLECTOR@D31_AG | 2016-08-02 10:40 | wgerber1 | 2018-02-21 18:57 | Inspection from ends of conduit | 8 | 7 |  | 7 |  |  | 7 | 6 | 8 |  | 7 | 5 | 8 |  | 8 | 7 | Open - no restriction | THE FOLLOWING COMMENTS ARE FROM THE 1 -14 -14 INSPECTION . at address 17300 . clay pipe under road with 10' by 24'' plastic extension at outlet . discharge fRom pipe smells like raw sewage. homemade CB at inlET with 2 24'' sections of clay ditch elimination . minor misalignment of segments , no infiltration sEen. outlet HW buried w/extension . 2' dEep scour at outlet .outlet appears to be outside the R O W. | 2014-01-14 |  |  | COLLECTOR@D31_AG | 2016-08-02 15:51 | mboerio2 | 2018-12-21 19:11 | https://collectornew.dot.state.oh.us/arcgis/rest/services/CULVERTS/Culvert_Inventory_Viewer/MapServer/0/59354/attachments | https://collectornew.dot.state.oh.us/arcgis/rest/services/CULVERTS/Culvert_Inventory_Viewer/MapServer/8/50758/attachments | https://gis3.dot.state.oh.us/ConduitInventory/index.html?center=-81.214260,41.399150&level=17
12 | GEA | 00044 | 6.313 | 1812914 | SGEASR00044**C | GEA-44-6.313 | SR |  | 6.313 | 41.4374 | -81.2079 | 2023-12-31 | Active | 1927-01-02 | http://contracts.dot.state.oh.us/common/searchAPI.do?cabinetId=1002&PID_NUM=119612 | Mainline | No |  | 280440632 | State DOT | State DOT | A | N | 1 | No | Circular | Vitrified Clay | 18 | 18 | 58 |  | Unprotected | 1.3 | 0 | 18 | Catch Basin | Catch Basin | Yes | 2 | No |  |  |  |  | No | No |  |  | 1 |  | \\filestore.dot.state.oh.us\Conduits_Inspection\D12\GEAUGA\SR\44\1812914 | "Inlet at catchbasin with circular grate. Open system from east to west. Outlet through 18"" corrugated plastic pipe. SEE GEA-44-2.82 SHEETS 9/44, 40/44 AND 44/44.Inspect Every-Five Years" |  |  |  | 119612 |  | 7 | 2014-01-30 | 2014 | 12 | Remote inspection | Needs Inspected next CY | COLLECTOR@D31_AG | 2016-08-02 10:40 | wgerber1 | 2018-02-21 16:20 | Remote inspection | 8 | 7 |  | 7 |  |  |  | 4 |  |  |  |  | 7 |  |  | 7 | Open - no restriction | Minor misalignment mostly at outlet basin. Appear to be non standard basins. Inlet basin has round grate that does not fit properly. the prEVIOUS COMMENTS ARE FROM the 4-1-2013 inspectION AND ARE stilL VALID . the FOLLOWING COMMENTS ARE FROM THE 1 -30-2014 inSPECTION . inlet grate on the inlet CB is unstable and doesn't evenly on the basin . culvert is just south of ADDRESS 15844. | 2014-01-30 |  |  | COLLECTOR@D31_AG | 2016-08-02 15:51 | COLLECTOR@D31_AG | 2016-08-02 15:51 | https://collectornew.dot.state.oh.us/arcgis/rest/services/CULVERTS/Culvert_Inventory_Viewer/MapServer/0/59271/attachments | https://collectornew.dot.state.oh.us/arcgis/rest/services/CULVERTS/Culvert_Inventory_Viewer/MapServer/8/28370/attachments | https://gis3.dot.state.oh.us/ConduitInventory/index.html?center=-81.207940,41.437450&level=17
12 | GEA | 00044 | 6.377 | 1812915 | SGEASR00044**C | GEA-44-6.377 | SR |  | 6.377 | 41.4384 | -81.2078 | 2023-12-31 | Active | 1927-01-02 | http://contracts.dot.state.oh.us/common/searchAPI.do?cabinetId=1002&PID_NUM=119612 | Mainline | No |  | 280440637 | State DOT | State DOT | A | N | 1 | No | Circular | Vitrified Clay | 12 | 12 | 50 |  | Unprotected | 1.3 | 0 | 12 | Full Height Concrete Headwall | Unknown | Yes | 3 | No |  |  |  |  | No | No |  |  | 1 |  | \\filestore.dot.state.oh.us\Conduits_Inspection\D12\GEAUGA\SR\44\1812915 | Outlet has one section of concrete pipe extension and one section of corrugated metal. SEE GEA-44-2.82 SHEETS 9/44, 40/44 AND 44/44.Inspect Every-Five Years | Extending Conduit |  |  | 119612 |  | 7 | 2014-01-16 | 2014 | 12 | Inspection from ends of conduit | Needs Inspected next CY | COLLECTOR@D31_AG | 2016-08-02 10:40 | wgerber1 | 2018-02-21 18:57 | Inspection from ends of conduit | 8 | 7 |  | 7 |  |  | 8 |  | 6 |  | 9 | 7 | 7 |  | 6 | 7 | Open - no restriction | JUST NoRTH Of THE CHAPEL. thE FOLLOWING COMMENTS ARE FROM THE 1 14 14 INSPECTION . minor misalignment and joint separation but no infiltration sEen . minor embankment erosion around inlet HW especially the south side . web cracking in pavement . | 2014-01-16 |  |  | COLLECTOR@D31_AG | 2016-08-02 15:51 | COLLECTOR@D31_AG | 2016-08-02 15:51 | https://collectornew.dot.state.oh.us/arcgis/rest/services/CULVERTS/Culvert_Inventory_Viewer/MapServer/0/59360/attachments | https://collectornew.dot.state.oh.us/arcgis/rest/services/CULVERTS/Culvert_Inventory_Viewer/MapServer/8/24749/attachments | https://gis3.dot.state.oh.us/ConduitInventory/index.html?center=-81.207776,41.438363&level=17
12 | GEA | 00088 | 1.596 | 1815472 | SGEASR00088**C | GEA-88-1.596 | SR |  | 1.596 | 41.3661 | -81.0711 | 2023-12-31 | Active | 1927-01-02 | http://contracts.dot.state.oh.us/common/searchAPI.do?cabinetId=1002&PID_NUM=119612 | Mainline | No |  | 280880160 | State DOT | State DOT | A | Ditches, Channel | 1 | No | Circular | Vitrified Clay | 12 | 12 | 55 |  | Unprotected | 2 | 0 | 12 | Full Height Concrete Headwall | Unknown | Yes | 7 | No |  |  |  |  | No | No | 10 | 5 | 1 |  | \\filestore.dot.state.oh.us\Conduits_Inspection\D12\GEAUGA\SR\88\1815472 | see 1926 GEA-88-0.00 SHEETS 5 AND 15 For original construction. |  |  |  | 119612 |  | 5 | 2014-04-11 | 2014 | 12 | Inspection from ends of conduit | Needs Inspected next CY | COLLECTOR@D31_AG | 2016-08-02 10:40 | lmincek2 | 2017-06-20 12:03 | Inspection from ends of conduit | 8 | 5 |  | 6 |  |  | 5 |  | 6 | 9 | 5 | 9 | 8 | 9 | 6 | 5 | Open - no restriction | Some scale on inlet headwall. Outlet headwall fell. Joint separation @ first segment from inlet. Minor misalignment throughout barrel. Could not find outlet. Embankment has slipped/eroded where headwall fell. Inlet channel is roadside ditch needs to be cleaned and shaped. the preVIOUS COMMENTS ARE FROM the 3-14-2013 insPECTION . the folloWING COMMENTS ARE FROM the 4 -11-2014 insPECTION . JUST EAST OF ADDRESS 16009. upstream inleT channel approachs culvert at a 45' angle. inleT is deep. first segment in from inleT separated and misaligned with sediment infiltration . appears as though there is misalignment throughout the barrel . minor pavemENT cracking . outlet headwALL not seen . outlet end of culvert not seen. sink holes and embankment slips on outlet side of the road . downstream channel needs to be cleaned and shaped . approximately 60' of channel needs to be cleaned on private property . could not PERFORM complete insPECTION -outlet under water . | 2014-04-11 |  |  | COLLECTOR@D31_AG | 2016-08-02 15:51 | lmincek2 | 2017-06-20 12:03 | https://collectornew.dot.state.oh.us/arcgis/rest/services/CULVERTS/Culvert_Inventory_Viewer/MapServer/0/48545/attachments | https://collectornew.dot.state.oh.us/arcgis/rest/services/CULVERTS/Culvert_Inventory_Viewer/MapServer/8/21159/attachments | https://gis3.dot.state.oh.us/ConduitInventory/index.html?center=-81.071140,41.366120&level=17
12 | GEA | 00322 | 12.638 | 1821326 | SGEAUS00322**C | GEA-322-12.638 | US |  | 12.638 | 41.532 | -81.1503 | 2023-12-31 | Active | 1929-01-02 | http://contracts.dot.state.oh.us/common/searchAPI.do?cabinetId=1002&PID_NUM=119612 | Mainline | No |  | 283221268 | State DOT | State DOT | A | none | 1 | No | Circular | Vitrified Clay | 15 | 15 | 42 |  | Unprotected |  | 60 | 30 | Full Height Concrete Headwall | Catch Basin | Yes | 1 | No |  |  |  |  | No | No |  |  | 1 |  | \\filestore.dot.state.oh.us\Conduits_Inspection\D12\GEAUGA\US\322\1821326 | SEE GEA 322-10.45 PLANS SHEETS 6/19, 18/19 FOR CULVERT INFORMATION.Inspect Every-Five Years |  |  |  | 119612 |  | 7 | 2014-07-11 | 2014 | 12 | Remote inspection | Needs Inspected next CY | COLLECTOR@D31_AG | 2016-08-02 10:40 | wgerber1 | 2018-02-20 19:17 | Remote inspection | 8 | 7 |  | 7 |  |  | 6 |  | 8 | 8 | 7 | 8 | 8 |  | 7 | 7 | Open - no restriction | first joint in from inlet and outlet separated,no sediment infiltration.minor joint/segment misalignment throughout culvert.10% of inlet headwall badly spalled. upstream -sr 322 ditch needs to be cleaned for 300ft.minor amount of bare soil at inlet headwall. | 2014-07-11 |  |  | COLLECTOR@D31_AG | 2016-08-02 15:51 | COLLECTOR@D31_AG | 2016-08-02 15:51 | https://collectornew.dot.state.oh.us/arcgis/rest/services/CULVERTS/Culvert_Inventory_Viewer/MapServer/0/59190/attachments | https://collectornew.dot.state.oh.us/arcgis/rest/services/CULVERTS/Culvert_Inventory_Viewer/MapServer/8/80987/attachments | https://gis3.dot.state.oh.us/ConduitInventory/index.html?center=-81.150340,41.531992&level=17
12 | CUY | 00480 | 21.385 | 1833061 | SCUYIR00480**N | CUY-480-21.385 | IR |  |  | 41.423 | -81.5848 | 2023-12-31 | Active | 1974-01-02 | http://contracts.dot.state.oh.us/common/searchAPI.do?cabinetId=1002&PID_NUM=119612 | Mainline | No |  | 184802137 | State DOT | State DOT | A | CB storm sewer | 1 | No | Circular | Corrugated Metal - Pipe | 21 | 21 | 393 |  | Galvanized | 3.2 | 20 | 22 | Half Height Concrete Headwall | Catch Basin | Yes | 40 | No |  |  |  |  | No | No |  |  | 1 | 7 | \\filestore.dot.state.oh.us\Conduits_Inspection\D12\CUYAHOGA\IR\480\1833061 | see 1974 CUY-480-21.40 sheet 85 and 109. |  |  |  | 119612 |  | 6 | 2014-10-31 | 2014 | 12 | Remote inspection | Needs Inspected next CY | COLLECTOR@D31_AG | 2016-08-02 10:40 | lmincek2 | 2017-11-02 17:28 | Remote inspection | 6 | 8 | 8 | 8 |  |  |  | 8 | 8 | 8 | 8 |  | 8 | 8 | 8 | 6 | Open - no restriction | these comments are from 10-31-14 bitumious coating 50% gone throughout culvert layers of rust at 4 and 5 oclock and 7 abd 8 oclock | 2014-10-31 |  |  | COLLECTOR@D31_AG | 2016-08-02 15:51 | COLLECTOR@D31_AG | 2016-08-02 15:51 | https://collectornew.dot.state.oh.us/arcgis/rest/services/CULVERTS/Culvert_Inventory_Viewer/MapServer/0/54005/attachments | https://collectornew.dot.state.oh.us/arcgis/rest/services/CULVERTS/Culvert_Inventory_Viewer/MapServer/8/58085/attachments | https://gis3.dot.state.oh.us/ConduitInventory/index.html?center=-81.584808,41.422984&level=17
12 | CUY | 00490 | 2.323 | 1838193 | SCUYIR00490**C | CUY-490-2.323 | IR |  | 2.323 | 41.4793 | -81.6563 | 2023-12-31 | Active |  | http://contracts.dot.state.oh.us/common/searchAPI.do?cabinetId=1002&PID_NUM=119612 | Mainline | No |  | 184900231 | State DOT | State DOT | A | I-77 on-ramps to I-490 EB and EB Lanes. | 1 | No | Circular | Plain or Reinforced Concrete | 15 | 15 | 150 |  | Unprotected |  | 0 | 15 | Catch Basin | Catch Basin | Yes | 3 | No |  |  |  |  | No | No |  |  | 1 |  | \\filestore.dot.state.oh.us\Conduits_Inspection\D12\CUYAHOGA\IR\490\1838193 | Median Catch Basin (Inlet): N41.479626 W81.656001. Culvert runs below on-ramp and EB lanes. |  |  |  | 119612 |  | 7 | 2014-04-01 | 2014 | 12 | Inspection from ends of conduit | Needs Inspected next CY | COLLECTOR@D31_AG | 2016-08-02 10:40 | COLLECTOR@D31_AG | 2016-08-02 10:40 | Inspection from ends of conduit | 7 | 8 |  | 7 |  |  |  | 7 | 8 |  | 8 |  | 8 | 6 | 8 | 7 | Open - no restriction | Traffic control required to inspect catch basin in median. Joints exhibited up to 1/2" of horizontal misalignment. Three guardrail posts are damaged and have broken away from guardrail. | 2014-04-01 |  |  | COLLECTOR@D31_AG | 2016-08-02 15:51 | COLLECTOR@D31_AG | 2016-08-02 15:51 | https://collectornew.dot.state.oh.us/arcgis/rest/services/CULVERTS/Culvert_Inventory_Viewer/MapServer/0/16247/attachments | https://collectornew.dot.state.oh.us/arcgis/rest/services/CULVERTS/Culvert_Inventory_Viewer/MapServer/8/10846/attachments | https://gis3.dot.state.oh.us/ConduitInventory/index.html?center=-81.656321,41.479294&level=17
12 | CUY | 18412 | 0.091 | 1842638 | SCUYRA18412**C | CUY-18412-0.091 | RA |  |  | 41.4793 | -81.6626 | 2023-12-31 | Active |  | http://contracts.dot.state.oh.us/common/searchAPI.do?cabinetId=1002&PID_NUM=119612 | Ramp to the Right | No |  | 184900197 | State DOT | State DOT | A | I-490 EB off-ramp to I-77 NB | 1 | No | Circular | Plain or Reinforced Concrete | 48 | 48 | 115 |  | Unprotected | 0.1 | 0 | 48 | Manhole | Manhole | Yes | 1 | No |  |  |  |  | No | No |  |  | 1 | 7 | \\filestore.dot.state.oh.us\Conduits_Inspection\D12\CUYAHOGA\RA\18412\1842638 | Manhole Inlet: N41.479580 W81.662629. |  |  |  | 119612 |  | 6 | 2014-06-30 | 2014 | 12 | Inspection from ends of conduit | Needs Inspected next CY | COLLECTOR@D31_AG | 2016-08-02 10:40 | wgerber1 | 2018-02-21 16:20 | Inspection from ends of conduit | 6 | 7 |  | 6 |  |  |  | 7 |  |  | 7 |  | 7 | 7 | 7 | 6 | Open - no restriction | Joints exhibited misalignment. Outlet not found for inspection. | 2014-06-30 |  |  | COLLECTOR@D31_AG | 2016-08-02 15:51 | COLLECTOR@D31_AG | 2016-08-02 15:51 | https://collectornew.dot.state.oh.us/arcgis/rest/services/CULVERTS/Culvert_Inventory_Viewer/MapServer/0/59303/attachments | https://collectornew.dot.state.oh.us/arcgis/rest/services/CULVERTS/Culvert_Inventory_Viewer/MapServer/8/31540/attachments | https://gis3.dot.state.oh.us/ConduitInventory/index.html?center=-81.662638,41.479347&level=17
12 | CUY | 18007 | 0.257 | 1844595 | SCUYRA18007**C | CUY-18007-0.257 | RA |  |  | 41.4024 | -81.8183 | 2023-12-31 | Active | 1964-01-02 |  | Ramp to the Right | No |  | 180710884 | State DOT | State DOT | A | SOUTH OF SNOW RD. RAMP I D-7 PLAN PAGE 33 | 1 | No | Elliptical - Horizontal | Corrugated Metal - Pipe | 53 | 34 | 178 |  | Unprotected | 0.2 | 0 | 53 | Manhole | Manhole | Yes | 8 | No |  |  |  |  | No | No |  |  | 1 |  | \\filestore.dot.state.oh.us\Conduits_Inspection\D12\CUYAHOGA\RA\18007\1844595 | (20)=01 (46)=N IMH. See CUY-71-8.41 plans. | [5 empty] | 7 | 2020-04-09 15:20 | 2020 | 6 | Remote inspection | Needs Inspected next CY | COLLECTOR@D31_AG | 2016-08-02 10:40 | mboerio2 | 2020-04-09 15:02 | Remote inspection | 8 | 8 |  | 7 |  |  |  | 8 |  |  | 8 |  | 8 |  |  | 7 | Open - no restriction | Minor sediment blockage. Isolated sections exhibited hairline map cracking at 3:00. | 2020-04-09 15:20 |  |  | mboerio2 | 2020-04-09 15:22 | mboerio2 | 2020-04-09 15:24 | https://collectornew.dot.state.oh.us/arcgis/rest/services/CULVERTS/Culvert_Inventory_Viewer/MapServer/0/93350/attachments | https://collectornew.dot.state.oh.us/arcgis/rest/services/CULVERTS/Culvert_Inventory_Viewer/MapServer/8/95619/attachments | https://gis3.dot.state.oh.us/ConduitInventory/index.html?center=-81.818328,41.402417&level=17
12 | CUY | 18005 | 0.479 | 1844596 | SCUYRA18005**C | CUY-18005-0.479 | RA |  |  | 41.4025 | -81.8183 | 2023-12-31 | Active | 1964-01-02 |  | Mainline | No |  | 180710810 | State DOT | State DOT | A | RAMP J SOUTH OF SNOW RD D-4 PLAN PAGE 33 | 1 | No | Elliptical - Horizontal | Corrugated Metal - Pipe | 68 | 43 | 245 |  | Unprotected | 0.1 | 0 | 68 | Manhole | Manhole | Yes | 7 | No |  |  |  |  | No | No |  |  | 1 |  | \\filestore.dot.state.oh.us\Conduits_Inspection\D12\CUYAHOGA\RA\18005\1844596 | (20)=01 (46)=N IMH. See CUY-71-8.41 plans. Sheet 33. | [5 empty] | 8 | 2020-04-08 14:06 | 2020 | 6 | Remote inspection | Needs Inspected next CY | COLLECTOR@D31_AG | 2016-08-02 10:40 | mboerio2 | 2020-04-09 11:44 | Remote inspection | 8 | 8 |  | 8 |  |  |  | 8 | 8 | 8 | 8 |  | 8 |  | 8 | 8 | Open - no restriction | Minor sediment throughout pipe. | 2020-04-08 14:06 |  |  | mboerio2 | 2020-04-08 14:06 | mboerio2 | 2020-04-09 10:50 | https://collectornew.dot.state.oh.us/arcgis/rest/services/CULVERTS/Culvert_Inventory_Viewer/MapServer/0/93321/attachments | https://collectornew.dot.state.oh.us/arcgis/rest/services/CULVERTS/Culvert_Inventory_Viewer/MapServer/8/114831/attachments | https://gis3.dot.state.oh.us/ConduitInventory/index.html?center=-81.818333,41.402500&level=17
12 | CUY | 18079 | 0.687 | 1844599 | SCUYRA18079**C | CUY-18079-0.687 | RA |  |  | 41.4557 | -81.713 | 2023-12-31 | Active | 1965-01-02 |  | Ramp to the Right | No |  | 180711681 | State DOT | State DOT | A | LONGITUDNAL RUN LEFT SIDE OF W 25TH EXIT RAMP 1 71 EB | 1 | No | Circular | Plain or Reinforced Concrete | 54 | 54 | 353 |  | Unprotected | 0.3 | 0 | 54 | Manhole | Manhole | Yes | 8 | No |  |  |  |  | No | No |  |  | 1 |  | \\filestore.dot.state.oh.us\Conduits_Inspection\D12\CUYAHOGA\RA\18079\1844599 | FN 000287 CUY-71-15.06 PG 222,234 1965 | [5 empty] | 7 | 2020-03-27 12:37 | 2020 | 6 | Remote inspection | Needs Inspected next CY | COLLECTOR@D31_AG | 2016-08-02 10:40 | lmincek2 | 2017-06-05 16:36 | Remote inspection | 7 | 7 |  | 7 |  |  |  | 6 |  |  | 7 |  | 8 |  |  | 7 | Open - no restriction | Calcification of tufa blocked the outlet manhole ladder, Sediment blocks approximately 10%of the waterway only at first section Joints typically exhibited minor infiltration and leakage. | 2020-03-27 12:37 |  |  | mboerio2 | 2020-03-27 12:38 | mboerio2 | 2020-03-27 12:42 | https://collectornew.dot.state.oh.us/arcgis/rest/services/CULVERTS/Culvert_Inventory_Viewer/MapServer/0/48074/attachments | https://collectornew.dot.state.oh.us/arcgis/rest/services/CULVERTS/Culvert_Inventory_Viewer/MapServer/8/95493/attachments | https://gis3.dot.state.oh.us/ConduitInventory/index.html?center=-81.712982,41.455722&level=17
12 | CUY | 18079 | 0.751 | 1844600 | SCUYRA18079**C | CUY-18079-0.751 | RA |  |  | 41.4559 | -81.7118 | 2023-12-31 | Active | 1965-01-02 |  | Ramp to the Right | No |  | 180711687 | State DOT | State DOT | A | LONGITUDNAL RUN, LEFT SIDE W 25TH EXIT RAMP, LEFT SIDE I 71 EB | 1 | No | Circular | Plain or Reinforced Concrete | 54 | 54 | 333 |  | Unprotected | 0.4 | 0 | 54 | Manhole | Manhole | Yes | 8 | No |  |  |  |  | No | No |  |  | 1 |  | \\filestore.dot.state.oh.us\Conduits_Inspection\D12\CUYAHOGA\RA\18079\1844600 | FN 000287 CUY-71-15.06 PG 222,234 1965 | [5 empty] | 7 | 2020-03-27 12:46 | 2020 | 6 | Remote inspection | Needs Inspected next CY | COLLECTOR@D31_AG | 2016-08-02 10:40 | lmincek2 | 2017-06-05 16:50 | Remote inspection | 8 | 7 |  | 7 |  |  |  | 7 | 8 |  | 7 |  | 8 |  |  | 7 | Open - no restriction | . Joints typically exhibited minor infiltration and leakage. Approximately 3in sediment in pipe. | 2020-03-27 12:46 |  |  | mboerio2 | 2020-03-27 12:46 | mboerio2 | 2020-03-27 12:46 | https://collectornew.dot.state.oh.us/arcgis/rest/services/CULVERTS/Culvert_Inventory_Viewer/MapServer/0/48081/attachments | https://collectornew.dot.state.oh.us/arcgis/rest/services/CULVERTS/Culvert_Inventory_Viewer/MapServer/8/94593/attachments | https://gis3.dot.state.oh.us/ConduitInventory/index.html?center=-81.711764,41.455892&level=17
12 | CUY | 18007 | 0.022 | 1844601 | SCUYRA18007**C | CUY-18007-0.022 | RA |  |  | 41.403 | -81.8173 | 2023-12-31 | Active | 1964-01-02 |  | Side Road Right | No |  | 180710886 | State DOT | State DOT | A | EAST OF I 71, UNDER SNOW RD D-4 PALN PAGE 21 | 1 | No | Circular | Plain or Reinforced Concrete | 72 | 72 | 226 |  | Unprotected | 0.1 | 0 | 72 | Manhole | Manhole | Yes | 13 | No |  |  |  |  | No | No |  |  | 1 |  | \\filestore.dot.state.oh.us\Conduits_Inspection\D12\CUYAHOGA\RA\18007\1844601 | (20)=01 (46)=N IMH. See CUY-71-8.41 sheets 21 and | [5 empty] | 7 | 2020-05-14 11:38 | 2020 | 6 | Remote inspection | Needs Inspected next CY | COLLECTOR@D31_AG | 2016-08-02 10:40 | lmincek2 | 2017-05-30 10:25 | Remote inspection | 7 | 7 |  | 7 |  |  |  | 7 | 7 | 7 | 7 |  | 7 |  | 7 | 7 | Open - no restriction |  | 2020-05-14 11:38 |  |  | mboerio2 | 2020-05-14 11:38 | mboerio2 | 2020-05-14 11:38 | https://collectornew.dot.state.oh.us/arcgis/rest/services/CULVERTS/Culvert_Inventory_Viewer/MapServer/0/47885/attachments | https://collectornew.dot.state.oh.us/arcgis/rest/services/CULVERTS/Culvert_Inventory_Viewer/MapServer/8/100945/attachments | https://gis3.dot.state.oh.us/ConduitInventory/index.html?center=-81.817322,41.403040&level=17
12 | CUY | 00071 | 13.961 | 1844614 | SCUYIR00071**C | CUY-71-13.961 | IR |  | 13.961 | 41.445 | -81.7644 | 2023-12-31 | Active | 1965-01-02 |  | Mainline | No |  | 180711396 | State DOT | State DOT | A | trunk sewer along east side 71 running under Memphis overpass | 1 | No | Circular | Plain or Reinforced Concrete | 114 | 114 | 506 |  | Unprotected | 0.2 | 0 | 114 | Manhole | Full Height Concrete Headwall | Yes | 8 | No |  |  |  |  | No | No |  |  | 1 | 7 | \\filestore.dot.state.oh.us\Conduits_Inspection\D12\CUYAHOGA\IR\71\1844614 | see CUY-71-13.65 sheets 20 AND 127 | [5 empty] | 7 | 2020-04-16 18:40 | 2020 | 6 | Manned entry inspection | Needs Inspected next CY | COLLECTOR@D31_AG | 2016-08-02 10:40 | wgerber1 | 2018-02-20 16:16 | Manned entry inspection | 7 | 7 |  | 7 |  |  | 7 | 7 | 7 | 7 | 7 |  | 8 |  |  | 7 | Open - no restriction | Joint segments missing minor amount tar coating no infiltration or separation. Tufa building up at outlet pipes entering culvert. Approximately 6in of standing water in pipe. | 2020-04-16 18:40 |  |  | mboerio2 | 2020-04-16 18:41 | mboerio2 | 2020-04-16 18:41 | https://collectornew.dot.state.oh.us/arcgis/rest/services/CULVERTS/Culvert_Inventory_Viewer/MapServer/0/59098/attachments | https://collectornew.dot.state.oh.us/arcgis/rest/services/CULVERTS/Culvert_Inventory_Viewer/MapServer/8/86870/attachments | https://gis3.dot.state.oh.us/ConduitInventory/index.html?center=-81.764374,41.445039&level=17
12 | CUY | 00071 | 17.196 | 1844619 | SCUYIR00071**C | CUY-71-17.196 | IR |  | 17.196 | 41.456 | -81.7071 | 2023-12-31 | Active | 1965-01-02 |  | Mainline | No |  | 180711723 | State DOT | State DOT | A | LONGITUDNAL RUN, I 71 EB, UNDER RT SHOULDER | 1 | No | Circular | Plain or Reinforced Concrete | 54 | 54 | 442 |  | Unprotected | 0.7 | 0 | 54 | Manhole | Manhole | Yes | 9 | No |  |  |  |  | No | No |  |  | 1 |  | \\filestore.dot.state.oh.us\Conduits_Inspection\D12\CUYAHOGA\IR\71\1844619 | FN 000288 CUY-71-17.18 PG 100,119/241 1965. F/N 000287 CUY-71-15.06 PG 224,235 1965. OUTLET MH HAS A NON STANDARD COVER. I'M NOT SURE IF THIS IS THE CORRECT LOCATION. UNABLE TO LOCATE INLET MH.(23)=UU IMH | [5 empty] | 6 | 2020-05-04 17:43 | 2020 | 6 | Remote inspection | Needs Inspected next CY | COLLECTOR@D31_AG | 2016-08-02 10:40 | lmincek2 | 2017-06-08 10:26 | Remote inspection | 7 | 6 |  | 6 |  |  |  | 7 |  |  | 7 |  | 7 |  |  | 6 | Open - no restriction | Joints typically exhibited minor infiltration and leakage. Debris blocks 10% of the waterway. Sections typically exhibited ponding 3" deep. One pipe exhibited shallow spalling. | 2020-05-04 17:43 |  |  | mboerio2 | 2020-05-04 17:43 | mboerio2 | 2020-05-04 17:43 | https://collectornew.dot.state.oh.us/arcgis/rest/services/CULVERTS/Culvert_Inventory_Viewer/MapServer/0/48248/attachments | https://collectornew.dot.state.oh.us/arcgis/rest/services/CULVERTS/Culvert_Inventory_Viewer/MapServer/8/99110/attachments | https://gis3.dot.state.oh.us/ConduitInventory/index.html?center=-81.707150,41.456050&level=17
12 | CUY | 00071 | 17.421 | 1844622 | SCUYIR00071**N | CUY-71-17.421 | IR |  |  | 41.4565 | -81.7033 | 2023-12-31 | Active | 1965-01-02 |  | Mainline | No |  | 180711739 | State DOT | State DOT | A | west side 71 | 1 | No | Circular | Plain or Reinforced Concrete | 54 | 54 | 371 |  | Unprotected | 0.5 | 0 | 54 | Manhole | Manhole | Yes | 22 | No |  |  |  |  | No | No |  |  | 1 |  | \\filestore.dot.state.oh.us\Conduits_Inspection\D12\CUYAHOGA\IR\71\1844622 | F/N 0002988 CUY-71-17.18 PG 100,101,119,120/241 1965 | [5 empty] | 6 | 2020-03-26 14:17 | 2020 | 6 | Inspection from ends of conduit | Needs Inspected next CY | COLLECTOR@D31_AG | 2016-08-02 10:40 | lmincek2 | 2017-06-26 13:13 | Inspection from ends of conduit | 7 | 6 |  | 6 |  |  |  | 7 | 7 | 7 |  |  | 7 |  |  | 6 | Open - no restriction | Joints typically exhibited minor infiltration and active leakage. Debris blocks 30% of the waterway. Sections typically exhibited ponding 3" deep. One pipe section exhibited a minor shallow spall. | 2020-03-26 14:17 |  |  | mboerio2 | 2020-03-26 14:17 | mboerio2 | 2020-03-26 14:17 | https://collectornew.dot.state.oh.us/arcgis/rest/services/CULVERTS/Culvert_Inventory_Viewer/MapServer/0/48803/attachments | https://collectornew.dot.state.oh.us/arcgis/rest/services/CULVERTS/Culvert_Inventory_Viewer/MapServer/8/125654/attachments | https://gis3.dot.state.oh.us/ConduitInventory/index.html?center=-81.703274,41.456501&level=17
12 | CUY | 00071 | 17.491 | 1844623 | SCUYIR00071**N | CUY-71-17.491 | IR |  |  | 41.4567 | -81.7019 | 2023-12-31 | Active | 1965-01-02 |  | Mainline | No |  | 180711746 | State DOT | State DOT | A | LONGITUDNAL RUN,I-71 WB,UNDER RT SHOULDER | 1 | No | Circular | Plain or Reinforced Concrete | 54 | 54 | 372 |  | Unprotected | 0.5 | 0 | 54 | Manhole | Manhole | Yes | 14 | No |  |  |  |  | No | No |  |  | 1 |  | \\filestore.dot.state.oh.us\Conduits_Inspection\D12\CUYAHOGA\IR\71\1844623 | F/N 000288 CUY-71-17.18 PG 101,120/241 1965 | [5 empty] | 6 | 2020-03-25 15:52 | 2020 | 6 | Inspection from ends of conduit | Needs Inspected next CY | COLLECTOR@D31_AG | 2016-08-02 10:40 | lmincek2 | 2017-06-08 11:47 | Inspection from ends of conduit | 7 | 6 |  | 6 |  |  |  | 7 | 7 |  | 6 |  | 7 |  |  | 6 | Open - no restriction | Jts typ exhibited minor infiltration and leakage. Sediment blocks 30% of the waterway. Jts typ exhibited ponding 3" deep. Isolated sections exhibited a minor surface spalls w/ exp rebar. 1 section exhibited an HL crack @ 12:00xFL. | 2020-03-25 15:52 |  |  | mboerio2 | 2020-03-25 15:52 | mboerio2 | 2020-03-26 14:07 | https://collectornew.dot.state.oh.us/arcgis/rest/services/CULVERTS/Culvert_Inventory_Viewer/MapServer/0/48260/attachments | https://collectornew.dot.state.oh.us/arcgis/rest/services/CULVERTS/Culvert_Inventory_Viewer/MapServer/8/61423/attachments | https://gis3.dot.state.oh.us/ConduitInventory/index.html?center=-81.701950,41.456690&level=17
12 | CUY | 00071 | 17.524 | 1844624 | SCUYIR00071**N | CUY-71-17.524 | IR |  |  | 41.4568 | -81.7014 | 2023-12-31 | Active | 1965-01-02 |  | Mainline | No |  | 180711750 | State DOT | State DOT | A | LONGITUDNAL RUN, I 71 WB UNDER RT SHOULDER | 1 | No | Circular | Plain or Reinforced Concrete | 54 | 54 | 172 |  | Unprotected | 0.6 | 0 | 54 | Manhole | Manhole | Yes | 16 | No |  |  |  |  | No | No |  |  | 1 |  | \\filestore.dot.state.oh.us\Conduits_Inspection\D12\CUYAHOGA\IR\71\1844624 | F/M 000288 CUY-71-17.18 PG 101,120/241 1965 | [5 empty] | 6 | 2020-03-25 15:50 | 2020 | 6 | Inspection from ends of conduit | Needs Inspected next CY | COLLECTOR@D31_AG | 2016-08-02 10:40 | lmincek2 | 2017-06-08 12:14 | Inspection from ends of conduit | 7 | 6 |  | 6 |  |  |  | 7 | 7 |  | 7 |  | 8 |  |  | 6 | Open - no restriction | The outlet manhole exhibited calcification throughout its surfaces. Debris blocks 10% of the waterway. Sections typically exhibited ponding 3" deep. Joints typically exhibited minor infiltration and leakage. | 2020-03-25 15:50 |  |  | mboerio2 | 2020-03-25 15:50 | mboerio2 | 2020-03-26 14:04 | https://collectornew.dot.state.oh.us/arcgis/rest/services/CULVERTS/Culvert_Inventory_Viewer/MapServer/0/48265/attachments | https://collectornew.dot.state.oh.us/arcgis/rest/services/CULVERTS/Culvert_Inventory_Viewer/MapServer/8/93345/attachments | https://gis3.dot.state.oh.us/ConduitInventory/index.html?center=-81.701350,41.456800&level=17
12 | CUY | 00071 | 17.765 | 1844626 | SCUYIR00071**N | CUY-71-17.765 | IR |  |  | 41.4583 | -81.6972 | 2023-12-31 | Active | 1965-01-02 |  | Mainline | No |  | 180711774 | State DOT | State DOT | A | longitudnal run, i71 wb, rt shoulder | 1 | No | Circular | Plain or Reinforced Concrete | 84 | 84 | 100 |  | Unprotected | 0.9 | 0 | 84 | Manhole | Inlet | Yes | 6 | No |  |  |  |  | No | No |  |  | 1 |  | \\filestore.dot.state.oh.us\Conduits_Inspection\D12\CUYAHOGA\IR\71\1844626 | F/N000288 CUY-71-17.18 PG 103,122/241 1965 | [5 empty] | 6 | 2020-03-30 14:03 | 2020 | 6 | Inspection from ends of conduit | Needs Inspected next CY | COLLECTOR@D31_AG | 2016-08-02 10:40 | wgerber1 | 2018-02-20 16:16 | Inspection from ends of conduit | 7 | 7 |  | 6 |  |  |  | 7 |  | 7 | 7 |  | 7 |  |  | 6 | Open - no restriction | Sediment blocking the inlet manhole ladder prevented entry. Joints typically exhibited minor infiltration, and an isolated joint exhibited visible backfill. | 2020-03-30 14:03 |  |  | mboerio2 | 2020-03-30 14:03 | mboerio2 | 2020-03-30 14:03 | https://collectornew.dot.state.oh.us/arcgis/rest/services/CULVERTS/Culvert_Inventory_Viewer/MapServer/0/59099/attachments | https://collectornew.dot.state.oh.us/arcgis/rest/services/CULVERTS/Culvert_Inventory_Viewer/MapServer/8/120851/attachments | https://gis3.dot.state.oh.us/ConduitInventory/index.html?center=-81.697250,41.458300&level=17
12 | CUY | 00071 | 17.777 | 1844627 | SCUYIR00071**N | CUY-71-17.777 | IR |  |  | 41.4585 | -81.6971 | 2023-12-31 | Active | 1965-01-02 |  | Mainline | No |  | 180711775 | State DOT | State DOT | A | longitudnal run, i71 wb, rt shoulder | 1 | No | Circular | Plain or Reinforced Concrete | 84 | 84 | 82 |  | Unprotected | 0.9 | 0 | 84 | Inlet | Manhole | Yes | 5 | No |  |  |  |  | No | No |  |  | 1 |  | \\filestore.dot.state.oh.us\Conduits_Inspection\D12\CUYAHOGA\IR\71\1844627 | F/N 000288 CUY-71-17.18 PG 103,122/241 1965 | [5 empty] | 7 | 2020-03-31 12:20 | 2020 | 6 | Inspection from ends of conduit | Needs Inspected next CY | COLLECTOR@D31_AG | 2016-08-02 10:40 | lmincek2 | 2017-06-26 16:52 | Inspection from ends of conduit | 7 | 7 |  | 7 |  |  |  | 7 | 7 |  | 7 |  | 7 |  |  | 7 | Open - no restriction | The culvert exhibited no significant deficiencies. | 2020-03-31 12:20 |  |  | mboerio2 | 2020-03-31 12:20 | mboerio2 | 2020-03-31 12:20 | https://collectornew.dot.state.oh.us/arcgis/rest/services/CULVERTS/Culvert_Inventory_Viewer/MapServer/0/48858/attachments | https://collectornew.dot.state.oh.us/arcgis/rest/services/CULVERTS/Culvert_Inventory_Viewer/MapServer/8/120016/attachments | https://gis3.dot.state.oh.us/ConduitInventory/index.html?center=-81.697120,41.458470&level=17
12 | CUY | 00071 | 17.833 | 1844628 | SCUYIR00071**N | CUY-71-17.833 | IR |  |  | 41.459 | -81.6963 | 2023-12-31 | Active | 1965-01-02 |  | Mainline | No |  | 180711781 | State DOT | State DOT | A | LONGITUDNAL RUN, I71 WB RT SHOULDER | 1 | No | Circular | Plain or Reinforced Concrete | 84 | 84 | 289 |  | Unprotected | 0.9 | 0 | 84 | Manhole | Manhole | Yes | 6 | No |  |  |  |  | No | No |  |  | 1 |  | \\filestore.dot.state.oh.us\Conduits_Inspection\D12\CUYAHOGA\IR\71\1844628 | F/N 000288 CUY-71-17.18 PG 104,122/241 1965 | [5 empty] | 6 | 2020-03-31 12:14 | 2020 | 6 | Inspection from ends of conduit | Needs Inspected next CY | COLLECTOR@D31_AG | 2016-08-02 10:40 | lmincek2 | 2017-06-26 16:53 | Inspection from ends of conduit | 7 | 6 |  | 6 |  |  |  | 6 | 7 |  | 7 |  | 7 |  |  | 6 | Open - no restriction | Joints typically exhibited minor infiltration. Sections typically exhibited ponding 2-3" deep. Isolated sections exhibited spalling with exposed rebar. The outlet manhole exhibited minor deterioration and spalling with exposed rebar. | 2020-03-31 12:14 |  |  | mboerio2 | 2020-03-31 12:14 | mboerio2 | 2020-03-31 12:14 | https://collectornew.dot.state.oh.us/arcgis/rest/services/CULVERTS/Culvert_Inventory_Viewer/MapServer/0/48859/attachments | https://collectornew.dot.state.oh.us/arcgis/rest/services/CULVERTS/Culvert_Inventory_Viewer/MapServer/8/69478/attachments | https://gis3.dot.state.oh.us/ConduitInventory/index.html?center=-81.696300,41.458970&level=17
12 | CUY | 00071 | 17.863 | 1844629 | SCUYIR00071**N | CUY-71-17.863 | IR |  |  | 41.4593 | -81.696 | 2023-12-31 | Active | 1965-01-02 |  | Mainline | No |  | 180711786 | State DOT | State DOT | A | LONGITUDNAL RUN,I71 SB, RT SHOULDER | 1 | No | Circular | Plain or Reinforced Concrete | 84 | 84 | 144 |  | Unprotected | 1 | 0 | 84 | Manhole | Manhole | Yes | 5 | No |  |  |  |  | No | No |  |  | 1 |  | \\filestore.dot.state.oh.us\Conduits_Inspection\D12\CUYAHOGA\IR\71\1844629 | F/N 000289 CUY-71-17.83 PG 263,291 646 1965 | [5 empty] | 7 | 2020-03-31 12:11 | 2020 | 6 | Inspection from ends of conduit | Needs Inspected next CY | COLLECTOR@D31_AG | 2016-08-02 10:40 | wgerber1 | 2018-02-20 16:16 | Inspection from ends of conduit | 7 | 7 |  | 7 |  |  |  | 7 | 7 |  | 7 |  | 7 |  |  | 7 | Open - no restriction | The inlet manhole was misaligned 4" from the opening in the structure. Joints typically exhibited minor infiltration. Debris blocked the pipe throughout. An isolated section exhibited spalling with exposed rebar. | 2020-03-31 12:11 |  |  | mboerio2 | 2020-03-31 12:11 | mboerio2 | 2020-03-31 12:11 | https://collectornew.dot.state.oh.us/arcgis/rest/services/CULVERTS/Culvert_Inventory_Viewer/MapServer/0/59100/attachments | https://collectornew.dot.state.oh.us/arcgis/rest/services/CULVERTS/Culvert_Inventory_Viewer/MapServer/8/97131/attachments | https://gis3.dot.state.oh.us/ConduitInventory/index.html?center=-81.695970,41.459310&level=17
12 | LAK | 00086 | 3.613 | 1847168 | SLAKSR00086**C | LAK-86-3.613 | SR |  | 3.613 | 41.6928 | -81.2089 | 2023-12-31 | Active |  | http://contracts.dot.state.oh.us/common/searchAPI.do?cabinetId=1002&PID_NUM=119612 | Mainline | No |  | 430860320 | State DOT | State DOT | A | none | 1 | No | Circular | Vitrified Clay | 12 | 12 | 35 |  | Unprotected |  | 0 | 12 | Catch Basin | None | Yes | 2 | No |  |  |  |  | No | No |  |  | 1 |  | \\filestore.dot.state.oh.us\Conduits_Inspection\D12\LAKE\SR\86\1847168 | Old section of clay pipe is functioning. From inlet basin at edge of pavement a culvert extension has failed and breaking away at joints and creating hole at edge of pavement.Old section of clay pipe is functioning. From inlet basin at edge of pavement a culvert extension has failed and breaking away at joints and creating hole at edge of pavement. |  |  |  | 119612 |  | 5 | 2014-09-30 | 2014 | 12 | Inspection from ends of conduit | Needs Inspected next CY | COLLECTOR@D31_AG | 2016-08-02 10:40 | wgerber1 | 2018-02-05 18:57 | Inspection from ends of conduit | 6 | 7 |  | 5 |  |  |  | 8 | 8 | 7 | 8 | 8 | 8 |  | 7 | 5 | Open - no restriction | inlet is a catch basin cracked with separation and missing motor.extended from inlet to edge of road is metal pipe.part of the bell is broken off.sediment /debris buildup.under pavement toward outlet is clay pipe.outlet is a plastic 12in pipe(last11ft) misalignment at joints at inlet /outlet with possible infiltration.downstream channel choked with vegetation 1ftof scour at outlet . | 2014-09-30 |  |  | COLLECTOR@D31_AG | 2016-08-02 15:51 | lmincek2 | 2017-06-20 16:45 | https://collectornew.dot.state.oh.us/arcgis/rest/services/CULVERTS/Culvert_Inventory_Viewer/MapServer/0/58365/attachments | https://collectornew.dot.state.oh.us/arcgis/rest/services/CULVERTS/Culvert_Inventory_Viewer/MapServer/8/6405/attachments | https://gis3.dot.state.oh.us/ConduitInventory/index.html?center=-81.208870,41.692790&level=17
12 | CUY | 00017 | 12.271 | 1849708 | SCUYSR00017**N | CUY-17-12.271 | SR |  |  | 41.4198 | -81.6814 | 2023-12-31 | Active | 1975-01-02 |  | Mainline | No |  | 184801581 | State DOT | State DOT | A | along south side of 480 just west of Granger | 1 | No | Circular | Plain or Reinforced Concrete | 72 | 72 | 185 |  | Unprotected | 0.8 | 0 | 72 | Manhole | Manhole | Yes | 45 | No |  |  |  |  | No | No |  |  | 1 | 7 | \\filestore.dot.state.oh.us\Conduits_Inspection\D12\CUYAHOGA\SR\17\1849708 | see 1975 CUY-480-15.81 sheet 66 and 79. | [5 empty] | 6 | 2020-02-28 16:01 | 2020 | 6 | Inspection from ends of conduit | Needs Inspected next CY | COLLECTOR@D31_AG | 2016-08-02 10:40 | wgerber1 | 2018-02-27 18:00 | Inspection from ends of conduit | 6 | 7 |  | 7 |  |  |  | 7 | 7 | 7 | 8 |  | 8 |  |  | 6 | Open - no restriction | Inspection was completed from inlet MH in grassy area. The bot 50% of the culvert was missing bit coating. The culvert exhibited mod corrosion to exp steel. The inlet MH is missing its cover. | 2020-02-28 16:01 |  |  | mboerio2 | 2020-02-28 16:01 | mboerio2 | 2020-02-28 16:01 | https://collectornew.dot.state.oh.us/arcgis/rest/services/CULVERTS/Culvert_Inventory_Viewer/MapServer/0/60221/attachments | https://collectornew.dot.state.oh.us/arcgis/rest/services/CULVERTS/Culvert_Inventory_Viewer/MapServer/8/115167/attachments | https://gis3.dot.state.oh.us/ConduitInventory/index.html?center=-81.681352,41.419811&level=17
12 | CUY | 00480 | 6.145 | 1849820 | SCUYIR00480**C | CUY-480-6.145 | IR |  | 6.145 | 41.4246 | -81.8642 | 2023-12-31 | Active | 1978-01-02 |  | Mainline | No |  | 184800614 | State DOT | State DOT | D | under Mastick Rd overpass south side of 480 | 1 | No | Circular | Corrugated Metal - Pipe | 60 | 60 | 150 |  | Galvanized | 0.4 | 0 | 60 | Manhole | Catch Basin | Yes | 11 | No |  |  |  |  | No | No |  |  | 1 | 7 | \\filestore.dot.state.oh.us\Conduits_Inspection\D12\CUYAHOGA\IR\480\1849820 | SEE 1978 CUY-480-4.86 SHEET 37. | [5 empty] | 7 | 2020-02-10 17:47 | 2020 | 6 | Inspection from ends of conduit | Needs Inspected next CY | COLLECTOR@D31_AG | 2016-08-02 10:40 | lmincek2 | 2017-10-18 11:12 | Inspection from ends of conduit | 7 | 7 | 7 | 7 |  |  |  | 7 | 7 | 7 | 6 |  | 8 |  | 7 | 7 | Open - no restriction | Inspection was completed from the inlet only since the outlet MH could not be located. Sediment blocks 30% of the waterway at the inlet end. The pipe exh mod corrosion along water line to exposed steel. Isolated sections were missing bit coating. | 2020-02-10 17:47 |  |  | mboerio2 | 2020-02-10 17:47 | mboerio2 | 2020-02-10 17:47 | https://collectornew.dot.state.oh.us/arcgis/rest/services/CULVERTS/Culvert_Inventory_Viewer/MapServer/0/52848/attachments | https://collectornew.dot.state.oh.us/arcgis/rest/services/CULVERTS/Culvert_Inventory_Viewer/MapServer/8/40885/attachments | https://gis3.dot.state.oh.us/ConduitInventory/index.html?center=-81.864239,41.424577&level=17
12 | CUY | 00480 | 6.479 | 1849821 | SCUYIR00480**C | CUY-480-6.479 | IR |  | 6.479 | 41.4243 | -81.8578 | 2023-12-31 | Active | 1970-01-02 |  | Mainline | No |  | 184800648 | State DOT | State DOT | A | Rocky River and Valley PrkwayP | 1 | No | Circular | Corrugated Metal - Pipe | 60 | 60 | 330 |  | Galvanized | 0.3 | 0 | 60 | Catch Basin | Manhole | Yes | 21 | No |  |  |  |  | No | No |  |  | 1 | 7 | \\filestore.dot.state.oh.us\Conduits_Inspection\D12\CUYAHOGA\IR\480\1849821 | see 1970 CUY-480-6.48 sheet 16 and 17. | [5 empty] | 6 | 2020-02-28 16:56 | 2020 | 6 | Inspection from ends of conduit | Needs Inspected next CY | COLLECTOR@D31_AG | 2016-08-02 10:40 | lmincek2 | 2017-10-18 11:12 | Inspection from ends of conduit | 7 | 7 | 6 | 7 |  |  |  | 7 | 7 | 8 | 5 |  | 8 |  | 7 | 6 | Open - no restriction | Inspection was completed from the outlet only with a pole-mounted camera. The inlet catch basin was clogged, and the pipe was not visible. | 2020-02-28 16:56 |  |  | mboerio2 | 2020-02-28 16:56 | mboerio2 | 2020-03-03 18:25 | https://collectornew.dot.state.oh.us/arcgis/rest/services/CULVERTS/Culvert_Inventory_Viewer/MapServer/0/52849/attachments | https://collectornew.dot.state.oh.us/arcgis/rest/services/CULVERTS/Culvert_Inventory_Viewer/MapServer/8/118601/attachments | https://gis3.dot.state.oh.us/ConduitInventory/index.html?center=-81.857840,41.424265&level=17
12 | CUY | 00480 | 6.571 | 1849823 | SCUYIR00480**C | CUY-480-6.571 | IR |  | 6.571 | 41.4241 | -81.8561 | 2023-12-31 | Active | 1970-01-02 |  | Mainline | No |  | 184800656 | State DOT | State DOT | A | Rocky River and Valley parkway | 1 | No | Circular | Corrugated Metal - Pipe | 54 | 54 | 86 |  | Galvanized | 0.6 | 0 | 54 | Catch Basin | Half Height Concrete Headwall | Yes | 7 | No |  |  |  |  | No | No |  |  | 1 | 7 | \\filestore.dot.state.oh.us\Conduits_Inspection\D12\CUYAHOGA\IR\480\1849823 | see 1970 CUY-480-6.48 sheet 17. | [5 empty] | 6 | 2020-02-28 16:56 | 2020 | 6 | Inspection from ends of conduit | Needs Inspected next CY | COLLECTOR@D31_AG | 2016-08-02 10:40 | lmincek2 | 2017-10-18 11:12 | Inspection from ends of conduit | 7 | 7 | 6 | 6 |  |  | 7 | 6 | 7 |  | 7 |  | 8 | 7 | 7 | 6 | Open - no restriction | Jts typ exh minor infiltration and misalignment. Iso sections exh minor surface spalling. The outlet channel was heavily deteriorated, with dislodged sections. The inlet CB ladder was missing 3 rungs, and the structure exh mod spalling. | 2020-02-28 16:56 |  |  | mboerio2 | 2020-02-28 16:54 | mboerio2 | 2020-03-03 18:26 | https://collectornew.dot.state.oh.us/arcgis/rest/services/CULVERTS/Culvert_Inventory_Viewer/MapServer/0/52851/attachments | https://collectornew.dot.state.oh.us/arcgis/rest/services/CULVERTS/Culvert_Inventory_Viewer/MapServer/8/71108/attachments | https://gis3.dot.state.oh.us/ConduitInventory/index.html?center=-81.856076,41.424135&level=17
12 | CUY | 00480 | 18.612 | 1849831 | SCUYIR00480**N | CUY-480-18.612 | IR |  |  | 41.4088 | -81.6336 | 2023-12-31 | Active | 1970-01-02 |  | Mainline | No |  | 184801863 | State DOT | State DOT | D | along north side V V bridge outlet into river | 1 | No | Circular | Corrugated Metal - Sectional Plate | 96 | 96 | 620 |  | Galvanized | 0.3 | 0 | 96 | Manhole | Half Height Concrete Headwall | Yes | 14 | No |  |  |  |  | No | No |  |  | 1 | 7 | \\filestore.dot.state.oh.us\Conduits_Inspection\D12\CUYAHOGA\IR\480\1849831 | see 1970 CUY-480-18.43 sheet 21 27 and 28. | [5 empty] | 6 | 2020-04-22 15:37 | 2020 | 6 | Inspection from ends of conduit | Needs Inspected next CY | COLLECTOR@D31_AG | 2016-08-02 10:40 | lmincek2 | 2017-11-02 10:23 | Inspection from ends of conduit | 6 | 7 | 7 | 7 |  |  | 7 |  | 7 |  | 6 | 7 |  |  | 7 | 6 | Open - no restriction | The pipe was inspected from the outlet only, since the inlet could not be located. Isolated locations exhibited missing bituminous coating. Water fills 50% of the pipe, and fills 75% ~50' into the pipe. The pipe is not underneath any roadway. | 2020-04-22 15:37 |  |  | mboerio2 | 2020-04-22 15:37 | mboerio2 | 2020-04-22 17:19 | https://collectornew.dot.state.oh.us/arcgis/rest/services/CULVERTS/Culvert_Inventory_Viewer/MapServer/0/53913/attachments | https://collectornew.dot.state.oh.us/arcgis/rest/services/CULVERTS/Culvert_Inventory_Viewer/MapServer/8/71589/attachments | https://gis3.dot.state.oh.us/ConduitInventory/index.html?center=-81.633571,41.408849&level=17
12 | CUY | 00480 | 19.199 | 1849836 | SCUYIR00480**C | CUY-480-19.199 | IR |  | 19.199 | 41.4101 | -81.6227 | 2023-12-31 | Active | 1970-01-02 |  | Mainline | No |  | 184801919 | State DOT | State DOT | A | Trunk sewer | 1 | No | Circular | Plain or Reinforced Concrete | 54 | 54 | 214 |  | Unprotected | 3.5 | 0 | 54 | Catch Basin | Manhole | Yes | 10 | No |  |  |  |  | No | No |  |  | 1 | 7 | \\filestore.dot.state.oh.us\Conduits_Inspection\D12\CUYAHOGA\IR\480\1849836 | see 1970 CUY-480-18.43 sheet 23 and 31. | [5 empty] | 7 | 2020-04-13 13:35 | 2020 | 6 | Inspection from ends of conduit | Needs Inspected next CY | COLLECTOR@D31_AG | 2016-08-02 10:40 | lmincek2 | 2017-11-02 10:23 | Inspection from ends of conduit | 7 | 7 |  | 7 |  |  |  | 7 | 7 | 7 | 7 |  |  |  | 7 | 7 | Open - no restriction | The pipe exhibited minor surface corrosion throughout all surfaces with 1/16" section loss. Joints typically exhibited minor misalignment. The pipe does not run beneath the roadway. | 2020-04-13 13:35 |  |  | mboerio2 | 2020-04-13 13:35 | mboerio2 | 2020-04-13 13:35 | https://collectornew.dot.state.oh.us/arcgis/rest/services/CULVERTS/Culvert_Inventory_Viewer/MapServer/0/53918/attachments | https://collectornew.dot.state.oh.us/arcgis/rest/services/CULVERTS/Culvert_Inventory_Viewer/MapServer/8/133596/attachments | https://gis3.dot.state.oh.us/ConduitInventory/index.html?center=-81.622678,41.410056&level=17
12 | CUY | 00480 | 19.597 | 1849837 | SCUYIR00480**C | CUY-480-19.597 | IR |  | 19.597 | 41.4113 | -81.6152 | 2023-12-31 | Active | 2011-01-02 |  | Mainline | No |  | 184801953 | State DOT | State DOT | A | trunk along south side 480 | 1 | No | Circular | Corrugated Plastic - Smooth Interior | 54 | 54 | 250 |  | Unprotected | 2.7 | 0 | 54 | Catch Basin | Catch Basin | Yes | 7 | No |  |  |  |  | No | No |  |  | 1 | 7 | \\filestore.dot.state.oh.us\Conduits_Inspection\D12\CUYAHOGA\IR\480\1849837 | see 2011 CUY-Roadway Emergency sheet 11. | [5 empty] | 7 | 2020-04-08 11:07 | 2020 | 6 | Inspection from ends of conduit | Needs Inspected next CY | COLLECTOR@D31_AG | 2016-08-02 10:40 | lmincek2 | 2017-11-02 14:27 | Inspection from ends of conduit | 7 | 7 | 7 | 7 |  |  |  | 7 | 7 | 7 | 7 |  |  |  | 7 | 7 | Open - no restriction | Isolated joints exhibited minor infiltration, misalignment, and active leakage. The catch basin structure exhibited minor deterioration with delamination. | 2020-04-08 11:07 |  |  | mboerio2 | 2020-04-08 11:07 | mboerio2 | 2020-04-08 11:07 | https://collectornew.dot.state.oh.us/arcgis/rest/services/CULVERTS/Culvert_Inventory_Viewer/MapServer/0/53951/attachments | https://collectornew.dot.state.oh.us/arcgis/rest/services/CULVERTS/Culvert_Inventory_Viewer/MapServer/8/120023/attachments | https://gis3.dot.state.oh.us/ConduitInventory/index.html?center=-81.615215,41.411309&level=17
12 | CUY | 00480 | 23.422 | 1849838 | SCUYIR00480**N | CUY-480-23.422 | IR |  |  | 41.425 | -81.5459 | 2023-12-31 | Active | 1971-01-02 |  | Mainline | No |  | 184802340 | State DOT | State DOT | A | UNDER WB OUTSIDE SHOULDER UNDER CAMDEN | 1 | No | Circular | Plain or Reinforced Concrete | 54 | 54 | 259 |  | Unprotected | 1 | 0 | 54 | Inlet | Inlet | Yes | 10 | No |  |  |  |  | No | No |  |  | 1 | 7 | \\filestore.dot.state.oh.us\Conduits_Inspection\D12\CUYAHOGA\IR\480\1849838 | see 1971 CUY-480-22.16 sheet 82 and 112. | [5 empty] | 7 | 2020-04-15 14:33 | 2020 | 6 | Remote inspection | Needs Inspected next CY | COLLECTOR@D31_AG | 2016-08-02 10:40 | wgerber1 | 2018-02-16 18:52 | Remote inspection | 8 | 8 |  | 7 |  |  |  | 8 |  |  | 8 |  | 8 | 8 |  | 7 | Open - no restriction | Pipe exhibited 10% sediment blockage along invert. Joints typically exhibited minor infiltration. | 2020-04-15 14:33 |  |  | mboerio2 | 2020-04-15 14:33 | mboerio2 | 2020-04-15 14:33 | https://collectornew.dot.state.oh.us/arcgis/rest/services/CULVERTS/Culvert_Inventory_Viewer/MapServer/0/59010/attachments | https://collectornew.dot.state.oh.us/arcgis/rest/services/CULVERTS/Culvert_Inventory_Viewer/MapServer/8/121035/attachments | https://gis3.dot.state.oh.us/ConduitInventory/index.html?center=-81.545923,41.425042&level=17
12 | CUY | 00176 | 10.25 | 1849839 | SCUYSR00176**C | CUY-176-10.250 | SR |  | 10.25 | 41.4208 | -81.6895 | 2023-12-31 | Active | 1978-01-02 |  | Mainline | No |  | 184801538 | State DOT | State DOT | A | south side of480 eb, under ent/ex ramp bridge, 17to/from 176. | 1 | No | Circular | Corrugated Metal - Pipe | 54 | 54 | 118 |  | Fully Bituminous Coated | 0.3 | 0 | 54 | Manhole | Manhole | Yes | 13 | No |  |  |  |  | No | No |  |  | 1 | 7 | \\filestore.dot.state.oh.us\Conduits_Inspection\D12\CUYAHOGA\SR\176\1849839 | CUY-480-15.22 SHEETS 27 & 28. CUY-176-10.14 SHEET 51. | [5 empty] | 7 | 2020-05-04 14:03 | 2020 | 6 | Remote inspection | Needs Inspected next CY | COLLECTOR@D31_AG | 2016-08-02 10:40 | wgerber1 | 2018-03-09 15:06 | Remote inspection | 7 | 7 | 7 | 7 |  |  |  | 7 | 7 | 7 | 7 |  | 7 | 7 | 7 | 7 | Open - no restriction | Inspection was completed from the outlet manhole only. The inlet manhole could not be located. The culvert did not exhibit any significant deficiencies. | 2020-05-04 14:03 |  |  | mboerio2 | 2020-05-04 14:03 | mboerio2 | 2020-05-04 14:03 | https://collectornew.dot.state.oh.us/arcgis/rest/services/CULVERTS/Culvert_Inventory_Viewer/MapServer/0/61542/attachments | https://collectornew.dot.state.oh.us/arcgis/rest/services/CULVERTS/Culvert_Inventory_Viewer/MapServer/8/64767/attachments | https://gis3.dot.state.oh.us/ConduitInventory/index.html?center=-81.689508,41.420760&level=17
12 | CUY | 00090 | 26.151 | 1851626 | SCUYIR00090**C | CUY-90-26.151 | IR |  | 26.151 | 41.5772 | -81.5501 | 2023-12-31 | Active | 1960-01-02 |  | Side Road Right | No |  | 180902612 | State DOT | State DOT | A | under E185 along EB lanes ties into Euclid Creek culvert | 1 | No | Circular | Plain or Reinforced Concrete | 78 | 78 | 624 |  | Unprotected | 0.5 | 0 | 78 | Manhole | Other | Yes | 7 | No |  |  |  |  | No | No |  |  | 1 | 7 | \\filestore.dot.state.oh.us\Conduits_Inspection\D12\CUYAHOGA\IR\90\1851626 | SEE CUY-90-25.13 SHEETS 31 and 32 | [5 empty] | 7 | 2020-04-23 15:42 | 2020 | 6 | Manned entry inspection | Needs Inspected next CY | COLLECTOR@D31_AG | 2016-08-02 10:40 | lmincek2 | 2017-03-23 14:08 | Manned entry inspection | 8 | 7 |  | 7 |  |  |  | 7 |  |  | 8 |  | 8 |  |  | 7 | Open - no restriction | Section separation up to 2" at joints. Minor misalignment with ponding. Slight rusting in last 20' of corrugated metal extension. | 2020-04-23 15:42 |  |  | mboerio2 | 2020-04-23 15:42 | mboerio2 | 2020-04-23 15:43 | https://collectornew.dot.state.oh.us/arcgis/rest/services/CULVERTS/Culvert_Inventory_Viewer/MapServer/0/45901/attachments | https://collectornew.dot.state.oh.us/arcgis/rest/services/CULVERTS/Culvert_Inventory_Viewer/MapServer/8/133608/attachments | https://gis3.dot.state.oh.us/ConduitInventory/index.html?center=-81.550126,41.577229&level=17
12 | CUY | 18505 | 0.067 | 1851627 | SCUYRA18505**C | CUY-18505-0.067 | RA |  |  | 41.5789 | -81.5443 | 2023-12-31 | Active | 1960-01-02 |  | Ramp to the Right | No |  | 180902646 | State DOT | State DOT | A | under EB exit ramp east of E. 200th | 1 | No | Circular | Plain or Reinforced Concrete | 66 | 66 | 356 |  | Unprotected | 0.4 | 0 | 66 | Manhole | Manhole | Yes | 20 | No |  |  |  |  | No | No |  |  | 1 |  | \\filestore.dot.state.oh.us\Conduits_Inspection\D12\CUYAHOGA\RA\18505\1851627 | See 1960 CUY-90-25.13 sheet 33 | [5 empty] | 7 | 2020-04-27 13:11 | 2020 | 6 | Remote inspection | Needs Inspected next CY | COLLECTOR@D31_AG | 2016-08-02 10:40 | wgerber1 | 2018-02-16 18:52 | Remote inspection | 7 | 7 |  | 7 |  |  |  | 7 |  |  | 8 |  | 8 |  |  | 7 | Open - no restriction | Long. hairline cracking t/o. Trans. hairline cracking w/ efflorescence t/o. Isolated spall 4"x6" at joint. 10% full of debris and water. Joints misaligned up to 1" t/o. 3' x half height spall w/ buildup and 1/8" trans. crack around entire diameter. | 2020-04-27 13:11 |  |  | mboerio2 | 2020-04-27 13:11 | mboerio2 | 2020-04-27 13:11 | https://collectornew.dot.state.oh.us/arcgis/rest/services/CULVERTS/Culvert_Inventory_Viewer/MapServer/0/59015/attachments | https://collectornew.dot.state.oh.us/arcgis/rest/services/CULVERTS/Culvert_Inventory_Viewer/MapServer/8/102586/attachments | https://gis3.dot.state.oh.us/ConduitInventory/index.html?center=-81.544270,41.578902&level=17
12 | CUY | 18490 | 0.049 | 1854228 | SCUYRA18490**C | CUY-18490-0.049 | RA |  |  | 41.5663 | -81.5821 | 2023-12-31 | Active | 1959-01-02 |  | Mainline | No |  | 180902428 | State DOT | State DOT | A | ties into 9' NNEORSD CSO at MH along on ramp from E 152 | 1 | No | Circular | Plain or Reinforced Concrete | 54 | 54 | 414 |  | Unprotected | 0.4 | 50 | 84 | Manhole | Manhole | Yes | 14 | No |  |  |  |  | No | No |  |  | 1 | 7 | \\filestore.dot.state.oh.us\Conduits_Inspection\D12\CUYAHOGA\RA\18490\1854228 | see 1959 CUY-90-23.50 sheet 28 | [5 empty] | 6 | 2020-02-13 18:18 | 2020 | 6 | Inspection from ends of conduit | Needs Inspected next CY | COLLECTOR@D31_AG | 2016-08-02 10:40 | wgerber1 | 2018-02-16 18:52 | Inspection from ends of conduit | 7 | 7 |  | 6 |  |  |  | 7 |  |  | 8 |  | 8 | 8 |  | 6 | Open - no restriction | Joint separation up to 1". Minor misalignment at joints up to 3/4". Longitudinal hairline cracking. Isolated spall at 12:00 2"x2" | 2020-02-13 18:18 |  |  | mboerio2 | 2020-02-13 18:19 | mboerio2 | 2020-02-13 18:19 | https://collectornew.dot.state.oh.us/arcgis/rest/services/CULVERTS/Culvert_Inventory_Viewer/MapServer/0/59025/attachments | https://collectornew.dot.state.oh.us/arcgis/rest/services/CULVERTS/Culvert_Inventory_Viewer/MapServer/8/61716/attachments | https://gis3.dot.state.oh.us/ConduitInventory/index.html?center=-81.582116,41.566326&level=17
12 | CUY | 18491 | 0.013 | 1854229 | SCUYRA18491**C | CUY-18491-0.013 | RA |  |  | 41.5663 | -81.5796 | 2023-12-31 | Active | 1959-01-02 |  | Ramp to the Right | No |  | 180902440 | State DOT | State DOT | A | under EB on ramp from E 140 | 1 | No | Circular | Plain or Reinforced Concrete | 54 | 54 | 320 |  | Unprotected | 0.2 | 51 | 86 | Manhole | Manhole | Yes | 15 | No |  |  |  |  | No | No |  |  | 1 | 7 | \\filestore.dot.state.oh.us\Conduits_Inspection\D12\CUYAHOGA\RA\18491\1854229 | see 1959 CUY-90-23.50 sheet 28 and 29 | [5 empty] | 6 | 2020-02-19 11:57 | 2020 | 6 | Inspection from ends of conduit | Needs Inspected next CY | COLLECTOR@D31_AG | 2016-08-02 10:40 | wgerber1 | 2018-02-16 18:52 | Inspection from ends of conduit | 7 | 7 |  | 6 |  |  |  | 7 |  |  |  |  | 7 | 7 |  | 6 | Open - no restriction | Joint material falling out. Joints slightly misaligned. 1/3 full of sediment/debris. | 2020-02-19 11:57 |  |  | mboerio2 | 2020-02-19 11:57 | mboerio2 | 2020-02-19 11:57 | https://collectornew.dot.state.oh.us/arcgis/rest/services/CULVERTS/Culvert_Inventory_Viewer/MapServer/0/59026/attachments | https://collectornew.dot.state.oh.us/arcgis/rest/services/CULVERTS/Culvert_Inventory_Viewer/MapServer/8/113926/attachments | https://gis3.dot.state.oh.us/ConduitInventory/index.html?center=-81.579618,41.566296&level=17
12 | CUY | 00090 | 11.818 | 1854230 | SCUYIR00090**N | CUY-90-11.818 | IR |  |  | 41.4702 | -81.7467 | 2023-12-31 | Active | 1975-01-02 |  | Mainline | No |  | 180901181 | State DOT | State DOT | A | runs under W 93rd pedestrian overpass | 1 | No | Circular | Plain or Reinforced Concrete | 60 | 60 | 241 |  | Unprotected | 1 | 0 | 60 | Inlet | Inlet | Yes | 17 | No |  |  |  |  | No | No |  |  | 2 | 7 | \\filestore.dot.state.oh.us\Conduits_Inspection\D12\CUYAHOGA\IR\90\1854230 | see 1975 CUY-90-11.64 sheet 83 and 99 | [5 empty] | 7 | 2020-05-04 15:51 | 2020 | 6 | Inspection from ends of conduit | Needs Inspected next CY | COLLECTOR@D31_AG | 2016-08-02 10:40 | lmincek2 | 2017-03-15 16:09 | Inspection from ends of conduit | 7 | 7 | 7 | 7 |  |  |  | 7 |  |  | 7 |  | 7 |  |  | 7 | Open - no restriction | Minor rusting at waterline. Minor misalignment at joints. Bituminous coating missing in 90% of pipe around entire diameter. | 2020-05-04 15:51 |  |  | mboerio2 | 2020-05-04 15:51 | mboerio2 | 2020-05-04 15:51 | https://collectornew.dot.state.oh.us/arcgis/rest/services/CULVERTS/Culvert_Inventory_Viewer/MapServer/0/45489/attachments | https://collectornew.dot.state.oh.us/arcgis/rest/services/CULVERTS/Culvert_Inventory_Viewer/MapServer/8/82034/attachments | https://gis3.dot.state.oh.us/ConduitInventory/index.html?center=-81.746738,41.470244&level=17
12 | LAK | 00044 | 5.221 | 1854790 | SLAKSR00044**N | LAK-44-5.221 | SR |  |  | 41.7106 | -81.271 | 2023-12-31 | Active | 1962-01-02 |  | Mainline | No |  | 430440515 | State DOT | State DOT | A | MEDIAN DITCH + LATERAL | 1 | No | Circular | Plain or Reinforced Concrete | 60 | 60 | 700 |  | Unprotected | 0.3 | 0 | 60 | Manhole | Manhole | Yes | 9 | No |  |  |  |  | No | No |  |  | 1 |  | \\filestore.dot.state.oh.us\Conduits_Inspection\D12\LAKE\SR\44\1854790 | SEE LAK-44-3.79 PLAN sheets 21 and 22 FOR ADDITIONAL INFO. | [5 empty] | 7 | 2020-02-19 19:04 | 2020 | 6 | Remote inspection | Needs Inspected next CY | COLLECTOR@D31_AG | 2016-08-02 10:40 | wgerber1 | 2018-02-16 15:33 | Remote inspection | 7 | 8 |  | 8 |  |  |  | 7 |  |  | 6 |  | 8 | 8 |  | 7 | Open - no restriction | minor cracking along the top of the pipe at isolated locations. 20% blockage in pipe at 260' from outlet manhole. minor mortar deterioration between bricks of both manholes. | 2020-02-19 19:04 |  |  | mboerio2 | 2020-02-19 19:04 | mboerio2 | 2020-02-19 19:04 | https://collectornew.dot.state.oh.us/arcgis/rest/services/CULVERTS/Culvert_Inventory_Viewer/MapServer/0/58976/attachments | https://collectornew.dot.state.oh.us/arcgis/rest/services/CULVERTS/Culvert_Inventory_Viewer/MapServer/8/112801/attachments | https://gis3.dot.state.oh.us/ConduitInventory/index.html?center=-81.271035,41.710579&level=17
12 | LAK | 00044 | 5.008 | 1854791 | SLAKSR00044**N | LAK-44-5.008 | SR |  |  | 41.7085 | -81.268 | 2023-12-31 | Active | 1962-01-02 |  | Mainline | No |  | 430440495 | State DOT | State DOT | A |  | 1 | No | Circular | Plain or Reinforced Concrete | 54 | 54 | 440 |  | Unprotected | 0.3 | 0 | 54 | Manhole | Manhole | Yes | 8 | No |  |  |  |  | No | No |  |  | 1 | 7 | \\filestore.dot.state.oh.us\Conduits_Inspection\D12\LAKE\SR\44\1854791 | see 1962 LAK-44-3.79 sheet 21. | [5 empty] | 8 | 2020-02-19 19:01 | 2020 | 6 | Remote inspection | Needs Inspected next CY | COLLECTOR@D31_AG | 2016-08-02 10:40 | wgerber1 | 2018-02-16 15:33 | Remote inspection | 8 | 8 |  | 8 |  |  |  | 8 |  |  | 8 |  | 8 | 8 |  | 8 | Open - no restriction | minor cracks along roof. minor mortar deterioration between bricks of both manholes. minor tuffa deposits at joints | 2020-02-19 19:01 |  |  | mboerio2 | 2020-02-19 19:01 | mboerio2 | 2020-02-19 19:01 | https://collectornew.dot.state.oh.us/arcgis/rest/services/CULVERTS/Culvert_Inventory_Viewer/MapServer/0/58977/attachments | https://collectornew.dot.state.oh.us/arcgis/rest/services/CULVERTS/Culvert_Inventory_Viewer/MapServer/8/62916/attachments | https://gis3.dot.state.oh.us/ConduitInventory/index.html?center=-81.268026,41.708486&level=17
12 | CUY | 18121 | 0.021 | 1859222 | SCUYRA18121**C | CUY-18121-0.021 | RA |  |  | 41.469 | -81.7558 | 2023-12-31 | Active | 1975-01-02 |  | Mainline | No |  | 180901133 | State DOT | State DOT | A | under EB on ramp from West Blvd | 1 | No | Circular | Plain or Reinforced Concrete | 60 | 60 | 205 |  | Unprotected | 0.5 | 0 | 60 | Inlet | Catch Basin | Yes | 15 | No |  |  |  |  | No | No |  |  | 1 | 7 | \\filestore.dot.state.oh.us\Conduits_Inspection\D12\CUYAHOGA\RA\18121\1859222 | SEE CUY 90-10.40 SHEET 74 and 84 of 713 AND 84/713. DIAGONAL CROSSING FROM CL I90 NE TO NORTH SHOULDER.Runs along right berm. Pulled lid to inspect. | [5 empty] | 7 | 2020-05-04 16:01 | 2020 | 6 | Remote inspection | Needs Inspected next CY | COLLECTOR@D31_AG | 2016-08-02 10:40 | lmincek2 | 2017-03-15 14:48 | Remote inspection | 7 | 7 |  | 7 |  |  |  | 7 |  |  | 7 |  | 7 |  |  | 7 | Open - no restriction | MINOR DEBRIS BUILD UP. | 2020-05-04 16:01 |  |  | mboerio2 | 2020-05-04 16:01 | mboerio2 | 2020-05-04 16:01 | https://collectornew.dot.state.oh.us/arcgis/rest/services/CULVERTS/Culvert_Inventory_Viewer/MapServer/0/45469/attachments | https://collectornew.dot.state.oh.us/arcgis/rest/services/CULVERTS/Culvert_Inventory_Viewer/MapServer/8/71595/attachments | https://gis3.dot.state.oh.us/ConduitInventory/index.html?center=-81.755848,41.468960&level=17
12 | LAK | 43035 | 0.153 | 1859240 | SLAKRA43035**C | LAK-43035-0.153 | RA |  |  | 41.7111 | -81.2725 | 2023-12-31 | Active | 1962-01-02 |  | Ramp to the Right | No |  | 430440523 | State DOT | State DOT | A | Channel | 1 | No | Circular | Plain or Reinforced Concrete | 60 | 60 | 222 |  | Unprotected | 0.3 | 50 | 93 | Manhole | Full Height Concrete Headwall | Yes | 10 | No |  |  |  |  | No | No |  |  | 1 |  | \\filestore.dot.state.oh.us\Conduits_Inspection\D12\LAKE\RA\43035\1859240 | SEE LAK-44-3.79 PLAN SHEET 22 FOR ADDITIONAL INFO. | [5 empty] | 7 | 2020-02-19 19:13 | 2020 | 6 | Inspection from ends of conduit | Needs Inspected next CY | COLLECTOR@D31_AG | 2016-08-02 10:40 | wgerber1 | 2018-02-16 15:33 | Inspection from ends of conduit | 7 | 8 |  | 7 |  |  | 7 | 8 | 8 | 7 | 7 | 7 | 8 |  | 7 | 7 | Open - no restriction | Isolation sections with cracks @ 12:00 for full length. Minor delamination and infiltrated at joints. Heavy grass t/o inlet channel | 2020-02-19 19:13 |  |  | mboerio2 | 2020-02-19 19:13 | mboerio2 | 2020-02-19 19:13 | https://collectornew.dot.state.oh.us/arcgis/rest/services/CULVERTS/Culvert_Inventory_Viewer/MapServer/0/58985/attachments | https://collectornew.dot.state.oh.us/arcgis/rest/services/CULVERTS/Culvert_Inventory_Viewer/MapServer/8/99030/attachments | https://gis3.dot.state.oh.us/ConduitInventory/index.html?center=-81.272539,41.711056&level=17
12 | LAK | 00044 | 5.266 | 1859241 | SLAKSR00044**N | LAK-44-5.266 | SR |  |  | 41.7109 | -81.2719 | 2023-12-31 | Active | 1962-01-02 |  | Mainline | No |  | 430440519 | State DOT | State DOT | A | MEDIAN MANHOLES | 1 | No | Circular | Plain or Reinforced Concrete | 60 | 60 | 225 |  | Unprotected | 0.3 | 0 | 60 | Manhole | Manhole | Yes | 10 | No |  |  |  |  | No | No |  |  | 1 |  | \\filestore.dot.state.oh.us\Conduits_Inspection\D12\LAKE\SR\44\1859241 | SEE LAK-44-3.79 PLAN SHEET 22 FOR ADDITIONAL INFO. | [5 empty] | 7 | 2020-02-19 19:06 | 2020 | 6 | Remote inspection | Needs Inspected next CY | COLLECTOR@D31_AG | 2016-08-02 10:40 | wgerber1 | 2018-02-16 15:33 | Remote inspection | 7 | 7 |  | 7 |  |  |  | 7 | 8 |  | 7 |  | 8 |  |  | 7 | Open - no restriction | Joints have minor infiltration and deterioration. Iso. less than 1/16" cracks at 12:00. Manhole cover on left shoulder going to require traffic control. | 2020-02-19 19:06 |  |  | mboerio2 | 2020-02-19 19:06 | mboerio2 | 2020-02-19 19:06 | https://collectornew.dot.state.oh.us/arcgis/rest/services/CULVERTS/Culvert_Inventory_Viewer/MapServer/0/58986/attachments | https://collectornew.dot.state.oh.us/arcgis/rest/services/CULVERTS/Culvert_Inventory_Viewer/MapServer/8/100576/attachments | https://gis3.dot.state.oh.us/ConduitInventory/index.html?center=-81.271861,41.710872&level=17
12 | CUY | 00090 | 12.654 | 1860183 | SCUYIR00090**N | CUY-90-12.654 | IR |  |  | 41.4722 | -81.7311 | 2023-12-31 | Active | 1975-01-02 |  | Mainline | No |  | 180901263 | State DOT | State DOT | A | along north side of 90 east of W 73rd overpass. Trunk sewer | 1 | No | Circular | Corrugated Metal - Sectional Plate | 72 | 72 | 296 |  | Fully Bituminous Coated | 0.3 | 0 | 72 | Inlet | Manhole | Yes | 11 | No |  |  |  |  | No | No |  |  | 1 | 7 | \\filestore.dot.state.oh.us\Conduits_Inspection\D12\CUYAHOGA\IR\90\1860183 | see 1975 CUY-90-11.64 sheet 90 and 100 | [5 empty] | 5 | 2020-06-16 13:45 | 2020 | 6 | Remote inspection | Needs Inspected next CY | COLLECTOR@D31_AG | 2016-08-02 10:40 | lmincek2 | 2017-03-22 14:04 | Remote inspection | 5 | 7 | 5 | 7 |  |  |  | 7 |  |  | 7 |  | 7 |  | 8 | 5 | Open - no restriction | Slight bowing, up to 5" t/o, most notably at midspan. Iso. locations of 100% SL and rusting, typ. at joints. Joints have up to 2" vert. and 1" horiz. misalignment. Iso. location of 100% SL 24"Hx4"W w/ 12" void behind on N. wall of pipe. Up to 10% sediment | 2020-06-16 13:45 |  |  | mboerio2 | 2020-06-16 15:33 | mboerio2 | 2020-06-16 15:35 | https://collectornew.dot.state.oh.us/arcgis/rest/services/CULVERTS/Culvert_Inventory_Viewer/MapServer/0/45780/attachments | https://collectornew.dot.state.oh.us/arcgis/rest/services/CULVERTS/Culvert_Inventory_Viewer/MapServer/8/88699/attachments | https://gis3.dot.state.oh.us/ConduitInventory/index.html?center=-81.731056,41.472249&level=17
12 | CUY | 00090 | 8.635 | 1860188 | SCUYIR00090**N | CUY-90-8.635 | IR |  |  | 41.4698 | -81.8062 | 2023-12-31 | Active | 1976-01-02 |  | Mainline | No |  | 180900856 | State DOT | State DOT | A | trunk sewer along north side 90 adjacent to paved shoulder | 1 | No | Circular | Corrugated Metal - Pipe | 54 | 54 | 325 |  | Galvanized | 0.3 | 0 | 54 | Inlet | Inlet | Yes | 6 | No |  |  |  |  | No | No |  |  | 1 | 7 | \\filestore.dot.state.oh.us\Conduits_Inspection\D12\CUYAHOGA\IR\90\1860188 | see 1976 CUY-90-8.34 sheets 55 and 67 | [5 empty] | 6 | 2020-05-27 13:01 | 2020 | 6 | Remote inspection | Needs Inspected next CY | COLLECTOR@D31_AG | 2016-08-02 10:40 | lmincek2 | 2017-03-13 16:48 | Remote inspection | 7 | 6 | 6 | 7 |  |  |  | 7 |  |  | 6 |  | 7 |  | 8 | 6 | Open - no restriction | Up to 6" bowing, the worst being 1/4 span from inlet. Up to 5" sediment. Joints have up to 2" misalignment, up to 1" gaps, soil infiltration and corrosion. Missing or failing mortar at inlet CB. | 2020-05-27 13:01 |  |  | mboerio2 | 2020-05-27 13:10 | mboerio2 | 2020-05-27 16:07 | https://collectornew.dot.state.oh.us/arcgis/rest/services/CULVERTS/Culvert_Inventory_Viewer/MapServer/0/45336/attachments | https://collectornew.dot.state.oh.us/arcgis/rest/services/CULVERTS/Culvert_Inventory_Viewer/MapServer/8/126818/attachments | https://gis3.dot.state.oh.us/ConduitInventory/index.html?center=-81.806246,41.469763&level=17
12 | CUY | 00090 | 12.524 | 1860633 | SCUYIR00090**N | CUY-90-12.524 | IR |  |  | 41.4716 | -81.7334 | 2023-12-31 | Active | 1975-01-02 |  | Mainline | No |  | 180901251 | State DOT | State DOT | A | along north side of 90 east of W 73rd overpass Trunk sewer | 1 | No | Circular | Corrugated Metal - Sectional Plate | 72 | 72 | 326 |  | Fully Bituminous Coated | 0.3 | 0 | 72 | Inlet | Inlet | Yes | 10 | No |  |  |  |  | No | No |  |  | 1 | 7 | \\filestore.dot.state.oh.us\Conduits_Inspection\D12\CUYAHOGA\IR\90\1860633 | se 1975 CUY-90-11.64 sheet 88 and 100 | [5 empty] | 5 | 2020-06-16 15:37 | 2020 | 6 | Remote inspection | Needs Inspected next CY | COLLECTOR@D31_AG | 2016-08-02 10:40 | lmincek2 | 2017-03-22 13:59 | Remote inspection | 6 | 6 | 7 | 5 |  |  |  | 7 |  |  | 7 |  | 7 |  | 8 | 5 | Open - no restriction | Up to 5" gaps at joints. Up to 2 1/2" vert. and 1 1/2" horiz. misalignment. 100% SL at joints w/ minor water & sediment infiltration. 5% full of sediment. Bituminous failure typ. at joints and along btm. | 2020-06-16 15:37 |  |  | mboerio2 | 2020-06-16 15:40 | mboerio2 | 2020-06-16 16:09 | https://collectornew.dot.state.oh.us/arcgis/rest/services/CULVERTS/Culvert_Inventory_Viewer/MapServer/0/45777/attachments | https://collectornew.dot.state.oh.us/arcgis/rest/services/CULVERTS/Culvert_Inventory_Viewer/MapServer/8/78308/attachments | https://gis3.dot.state.oh.us/ConduitInventory/index.html?center=-81.733364,41.471606&level=17
12 | CUY | 00090 | 12.686 | 1860634 | SCUYIR00090**N | CUY-90-12.686 | IR |  |  | 41.4724 | -81.7305 | 2023-12-31 | Active | 1975-01-02 |  | Mainline | No |  | 180901266 | State DOT | State DOT | A | along north side of 90 east of W 73rd overpass. Trunk sewer | 1 | No | Circular | Corrugated Metal - Sectional Plate | 72 | 72 | 176 |  | Fully Bituminous Coated | 0.1 | 0 | 72 | Catch Basin | Catch Basin | Yes | 10 | No |  |  |  |  | No | No |  |  | 1 | 7 | \\filestore.dot.state.oh.us\Conduits_Inspection\D12\CUYAHOGA\IR\90\1860634 | see 1975 CUY-90-11.64 sheet 90 and 100 | [5 empty] | 6 | 2020-06-19 12:47 | 2020 | 6 | Remote inspection | Needs Inspected next CY | COLLECTOR@D31_AG | 2016-08-02 10:40 | lmincek2 | 2017-03-22 14:01 | Remote inspection | 6 | 7 | 6 | 7 |  |  |  | 7 |  |  | 7 |  | 7 |  | 8 | 6 | Open - no restriction | Up to 5" bowing t/o. Up to 10% sediment. Bitu. loss t/o. 100% SL typ. at joints, w/ water & sedi. infil. Corrosion where bitu. has failed, typ. on btm. and joints. 2 holes: | 2020-06-19 12:47 |  |  | mboerio2 | 2020-06-19 12:47 | mboerio2 | 2020-06-19 12:47 | https://collectornew.dot.state.oh.us/arcgis/rest/services/CULVERTS/Culvert_Inventory_Viewer/MapServer/0/45779/attachments | https://collectornew.dot.state.oh.us/arcgis/rest/services/CULVERTS/Culvert_Inventory_Viewer/MapServer/8/104519/attachments | https://gis3.dot.state.oh.us/ConduitInventory/index.html?center=-81.730489,41.472445&level=17
12 | CUY | 00090 | 12.595 | 1860635 | SCUYIR00090**N | CUY-90-12.595 | IR |  |  | 41.4719 | -81.7321 | 2023-12-31 | Active | 1975-01-02 |  | Mainline | No |  | 180901258 | State DOT | State DOT | A | along north side of 90 east of W 73rd overpass. Trunk sewer | 1 | No | Circular | Corrugated Metal - Non-Sectional Plate | 72 | 72 | 376 |  | Fully Bituminous Coated | 0.3 | 0 | 72 | Inlet | Catch Basin | Yes | 10 | No |  |  |  |  | No | No |  |  | 1 | 7 | \\filestore.dot.state.oh.us\Conduits_Inspection\D12\CUYAHOGA\IR\90\1860635 | see 1975 CUY-90-11.64 sheet 90 and 100 | [5 empty] | 5 | 2020-06-17 12:33 | 2020 | 6 | Remote inspection | Needs Inspected next CY | COLLECTOR@D31_AG | 2016-08-02 10:40 | lmincek2 | 2017-03-22 14:00 | Remote inspection | 5 | 6 | 5 | 6 |  |  |  | 7 |  |  | 7 |  | 7 |  | 8 | 5 | Open - no restriction |  | 2020-06-17 12:33 |  |  | mboerio2 | 2020-06-17 12:33 | mboerio2 | 2020-06-17 12:33 | https://collectornew.dot.state.oh.us/arcgis/rest/services/CULVERTS/Culvert_Inventory_Viewer/MapServer/0/45778/attachments | https://collectornew.dot.state.oh.us/arcgis/rest/services/CULVERTS/Culvert_Inventory_Viewer/MapServer/8/72741/attachments | https://gis3.dot.state.oh.us/ConduitInventory/index.html?center=-81.732072,41.471936&level=17
12 | CUY | 00090 | 12.726 | 1860636 | SCUYIR00090**N | CUY-90-12.726 | IR |  |  | 41.4727 | -81.7298 | 2023-12-31 | Active | 1975-01-02 |  | Mainline | No |  | 180901271 | State DOT | State DOT | A | along north side of 90 under W 65th overpass. Trunk sewer | 1 | No | Circular | Corrugated Metal - Sectional Plate | 72 | 72 | 218 |  | Fully Bituminous Coated | 0.4 | 0 | 72 | Catch Basin | Catch Basin | Yes | 10 | No |  |  |  |  | No | No |  |  | 1 | 7 | \\filestore.dot.state.oh.us\Conduits_Inspection\D12\CUYAHOGA\IR\90\1860636 | see 1975 CUY-90-11.64 sheet 90 and 100 | [5 empty] | 5 | 2020-06-11 14:44 | 2020 | 6 | Remote inspection | Needs Inspected next CY | COLLECTOR@D31_AG | 2016-08-02 10:40 | lmincek2 | 2017-03-22 14:08 | Remote inspection | 5 | 7 | 5 | 6 |  |  |  | 6 |  |  | 7 |  | 7 | 8 | 8 | 5 | Open - no restriction | Ponding behind and exfil. 10% sedi. Areas of 100% SL t/o typ. at joints. Joints w/ up to 4" gaps and 3" vert. misalign. Up to 6" bowing, notably at midspan. Minor sed. infil. Outlet CB has rad. crack up to 1/8". | 2020-06-11 14:44 |  |  | mboerio2 | 2020-06-11 14:57 | mboerio2 | 2020-06-11 15:00 | https://collectornew.dot.state.oh.us/arcgis/rest/services/CULVERTS/Culvert_Inventory_Viewer/MapServer/0/45782/attachments | https://collectornew.dot.state.oh.us/arcgis/rest/services/CULVERTS/Culvert_Inventory_Viewer/MapServer/8/121891/attachments | https://gis3.dot.state.oh.us/ConduitInventory/index.html?center=-81.729782,41.472682&level=17
12 | CUY | 00090 | 12.804 | 1860637 | SCUYIR00090**N | CUY-90-12.804 | IR |  |  | 41.4731 | -81.7284 | 2023-12-31 | Active | 1975-01-02 |  | Mainline | No |  | 180901278 | State DOT | State DOT | A | along north side of 90 east of W 65th overpass. Trunk sewer | 1 | No | Circular | Corrugated Metal - Sectional Plate | 72 | 72 | 400 |  | Fully Bituminous Coated | 0.4 | 0 | 72 | Catch Basin | Inlet | Yes | 19 | No |  |  |  |  | No | No |  |  | 1 | 7 | \\filestore.dot.state.oh.us\Conduits_Inspection\D12\CUYAHOGA\IR\90\1860637 | see 1975 CUY-90-11.64 sheet 90 and 100 | [5 empty] | 6 | 2020-06-12 12:34 | 2020 | 6 | Remote inspection | Needs Inspected next CY | COLLECTOR@D31_AG | 2016-08-02 10:40 | lmincek2 | 2017-03-22 14:09 | Remote inspection | 6 | 7 |  | 6 |  |  |  | 6 |  |  | 7 |  | 7 | 8 | 8 | 6 | Open - no restriction | Inlet CB w/ 1/8" radial cracking from edges. 3 1/2" bowing t/o, notably at midspan. Failed bitu. coating for about 1/2 of pipe, spread t/o. Water infiltration at joints w/ gaps. Mild corrosion at btm. t/o. 5% sediment. | 2020-06-12 12:34 |  |  | mboerio2 | 2020-06-12 12:34 | mboerio2 | 2020-06-12 12:34 | https://collectornew.dot.state.oh.us/arcgis/rest/services/CULVERTS/Culvert_Inventory_Viewer/MapServer/0/45783/attachments | https://collectornew.dot.state.oh.us/arcgis/rest/services/CULVERTS/Culvert_Inventory_Viewer/MapServer/8/127785/attachments | https://gis3.dot.state.oh.us/ConduitInventory/index.html?center=-81.728434,41.473145&level=17
12 | CUY | 00090 | 12.88 | 1860638 | SCUYIR00090**N | CUY-90-12.880 | IR |  |  | 41.4737 | -81.7271 | 2023-12-31 | Active | 1975-01-02 |  | Mainline | No |  | 180901286 | State DOT | State DOT | A | along north side of 90 east of W 65th overpass. Trunk sewer | 1 | No | Circular | Corrugated Metal - Sectional Plate | 72 | 72 | 407 |  | Fully Bituminous Coated | 0.4 | 0 | 72 | Inlet | Manhole | Yes | 27 | No |  |  |  |  | No | No |  |  | 1 | 7 | \\filestore.dot.state.oh.us\Conduits_Inspection\D12\CUYAHOGA\IR\90\1860638 | see 1975 CUY-90-11.64 sheet 90 93 100 and 101 | [5 empty] | 5 | 2020-06-19 12:18 | 2020 | 6 | Remote inspection | Needs Inspected next CY | COLLECTOR@D31_AG | 2016-08-02 10:40 | lmincek2 | 2017-03-22 14:12 | Remote inspection | 6 | 7 | 5 | 7 |  |  |  | 7 |  |  | 7 |  | 7 |  | 8 | 5 | Open - no restriction | Up to 5" bowing. Up to 5% sediment. 100% SL at some joints t/o w/ water infiltration. 100% bitu. failure in some segments. Bitu. failure along btm. t/o. Gaps and misalignment up to 1". | 2020-06-19 12:18 |  |  | mboerio2 | 2020-06-19 12:18 | mboerio2 | 2020-06-19 12:18 | https://collectornew.dot.state.oh.us/arcgis/rest/services/CULVERTS/Culvert_Inventory_Viewer/MapServer/0/45785/attachments | https://collectornew.dot.state.oh.us/arcgis/rest/services/CULVERTS/Culvert_Inventory_Viewer/MapServer/8/78215/attachments | https://gis3.dot.state.oh.us/ConduitInventory/index.html?center=-81.727150,41.473676&level=17
12 | CUY | 00090 | 12.959 | 1860639 | SCUYIR00090**N | CUY-90-12.959 | IR |  |  | 41.4742 | -81.7258 | 2023-12-31 | Active | 1975-01-02 |  | Mainline | No |  | 180901293 | State DOT | State DOT | A | along north side of 90 east of W 65th overpass. Trunk sewer | 1 | No | Circular | Corrugated Metal - Sectional Plate | 78 | 78 | 427 |  | Fully Bituminous Coated | 0.3 | 0 | 78 | Manhole | Manhole | Yes | 37 | No |  |  |  |  | No | No |  |  | 1 | 7 | \\filestore.dot.state.oh.us\Conduits_Inspection\D12\CUYAHOGA\IR\90\1860639 | see 1975 CUY-90-11.64 sheet 93 and 101 | [5 empty] | 6 | 2020-06-19 12:37 | 2020 | 6 | Remote inspection | Needs Inspected next CY | COLLECTOR@D31_AG | 2016-08-02 10:40 | lmincek2 | 2017-03-22 14:13 | Remote inspection | 6 | 7 | 6 | 6 |  |  |  | 6 |  |  | 7 |  | 7 | 7 | 8 | 6 | Open - no restriction | Up to 1/8" cracking at outlet CB. Gaps and misalignment up to 1", w/ corrosion and water infiltration at iso. joints. Bitu. failure typ. on btm. t/o and iso. segments entirely. Up to 5" bowing. | 2020-06-19 12:37 |  |  | mboerio2 | 2020-06-19 12:37 | mboerio2 | 2020-06-19 12:37 | https://collectornew.dot.state.oh.us/arcgis/rest/services/CULVERTS/Culvert_Inventory_Viewer/MapServer/0/45786/attachments | https://collectornew.dot.state.oh.us/arcgis/rest/services/CULVERTS/Culvert_Inventory_Viewer/MapServer/8/73537/attachments | https://gis3.dot.state.oh.us/ConduitInventory/index.html?center=-81.725815,41.474229&level=17
12 | CUY | 00090 | 13.095 | 1860641 | SCUYIR00090**C | CUY-90-13.095 | IR |  | 13.095 | 41.474 | -81.7231 | 2023-12-31 | Active | 1975-01-02 | http://contracts.dot.state.oh.us/common/searchAPI.do?cabinetId=1002&PID_NUM=117881 | Mainline | No |  | 180901310 | State DOT | State DOT | A | under E.B. lanes. Trunk sewer | 1 | No | Circular | Corrugated Metal - Sectional Plate | 78 | 78 | 404 |  | Fully Bituminous Coated | 0.4 | 0 | 78 | Manhole | Manhole | Yes | 34 | No |  |  |  |  | No | No |  |  | 1 |  | \\filestore.dot.state.oh.us\Conduits_Inspection\D12\CUYAHOGA\IR\90\1860641 | SEE CUY-90-11.64 PLAN SHEETS 93 and 101. |  |  |  | 117881 | 2028 | 6 | 2020-06-19 12:40 | 2020 | 6 | Remote inspection | Needs Inspected next CY | COLLECTOR@D31_AG | 2016-08-02 10:40 | lmincek2 | 2017-03-22 14:14 | Remote inspection | 7 | 7 | 7 | 6 |  |  |  | 7 | 7 | 7 | 7 |  | 7 |  |  | 6 | Open - no restriction | Water and sediment infiltration at joints. Iso. gaps are up to 2". | 2020-06-19 12:40 |  |  | mboerio2 | 2020-06-19 12:40 | mboerio2 | 2020-06-19 12:40 | https://collectornew.dot.state.oh.us/arcgis/rest/services/CULVERTS/Culvert_Inventory_Viewer/MapServer/0/45788/attachments | https://collectornew.dot.state.oh.us/arcgis/rest/services/CULVERTS/Culvert_Inventory_Viewer/MapServer/8/74571/attachments | https://gis3.dot.state.oh.us/ConduitInventory/index.html?center=-81.723123,41.474048&level=17
12 | CUY | 00237 | 12.437 | 1860650 | SCUYSR00237**C | CUY-237-12.437 | SR |  | 12.437 | 41.4721 | -81.8228 | 2023-12-31 | Active | 1968-01-02 |  | Mainline | No |  | 180900773 | State DOT | State DOT | A | flows into 180900770 | 1 | No | Circular | Plain or Reinforced Concrete | 60 | 60 | 414 |  | Unprotected | 0.5 | 0 | 60 | Manhole | Manhole | Yes | 15 | No |  |  |  |  | No | No |  |  | 1 | 7 | \\filestore.dot.state.oh.us\Conduits_Inspection\D12\CUYAHOGA\SR\237\1860650 | see 1968 CUY-90-7.42 sheets 14 and 22 and 1969 CUY-90-7.69 sheets 16 and 47. | [5 empty] | 7 | 2020-05-14 15:15 | 2020 | 6 | Inspection from ends of conduit | Needs Inspected next CY | COLLECTOR@D31_AG | 2016-08-02 10:40 | wgerber1 | 2018-02-16 14:52 | Inspection from ends of conduit | 7 | 7 |  | 7 |  |  |  | 6 |  |  | 7 |  | 7 | 8 |  | 7 | Open - no restriction | Heavy mineral infiltration and efflorescence at joints. Heavy mineral infiltration and efflorescence at inlet CB. Some loose mortar and missing bricks at inlet CB. Joint gaps up to 1'. 15% sediment blockage and outlet CB. | 2020-05-14 15:15 |  |  | mboerio2 | 2020-05-14 15:15 | mboerio2 | 2020-05-14 15:15 | https://collectornew.dot.state.oh.us/arcgis/rest/services/CULVERTS/Culvert_Inventory_Viewer/MapServer/0/58967/attachments | https://collectornew.dot.state.oh.us/arcgis/rest/services/CULVERTS/Culvert_Inventory_Viewer/MapServer/8/82007/attachments | https://gis3.dot.state.oh.us/ConduitInventory/index.html?center=-81.822780,41.472105&level=17
12 | CUY | 00090 | 12.315 | 1860651 | SCUYIR00090**N | CUY-90-12.315 | IR |  |  | 41.4709 | -81.7373 | 2023-12-31 | Active | 1975-01-02 |  | Mainline | No |  | 180901230 | State DOT | State DOT | A | along north side of 90 | 1 | No | Circular | Corrugated Metal - Sectional Plate | 66 | 66 | 477 |  | Fully Bituminous Coated | 0.4 | 0 | 66 | Inlet | Inlet | Yes | 10 | No |  |  |  |  | No | No |  |  | 1 | 7 | \\filestore.dot.state.oh.us\Conduits_Inspection\D12\CUYAHOGA\IR\90\1860651 | see 1975 CUY-90-11.64 sheets 85 88 99 and 100 | [5 empty] | 5 | 2020-04-29 14:36 | 2020 | 6 | Remote inspection | Needs Inspected next CY | COLLECTOR@D31_AG | 2016-08-02 10:40 | lmincek2 | 2017-03-16 11:04 | Remote inspection | 6 | 5 | 7 | 6 |  |  |  | 7 |  |  | 7 |  | 7 |  |  | 5 | Open - no restriction | Joints have vert. misalignment up to 2 1/2". Joint gaps typ. 1". Iso. locations bituminous failure, notably at joints. Heavy corrosion at joint locations, w/ 12" areas of 100% section loss at iso. locations, w/ minor sediment and water infiltration. | 2020-04-29 14:36 |  |  | mboerio2 | 2020-04-29 14:36 | mboerio2 | 2020-04-29 14:40 | https://collectornew.dot.state.oh.us/arcgis/rest/services/CULVERTS/Culvert_Inventory_Viewer/MapServer/0/45532/attachments | https://collectornew.dot.state.oh.us/arcgis/rest/services/CULVERTS/Culvert_Inventory_Viewer/MapServer/8/121839/attachments | https://gis3.dot.state.oh.us/ConduitInventory/index.html?center=-81.737258,41.470893&level=17
12 | CUY | 00090 | 12.335 | 1860652 | SCUYIR00090**N | CUY-90-12.335 | IR |  |  | 41.471 | -81.7369 | 2023-12-31 | Active | 1975-01-02 |  | Mainline | No |  | 180901232 | State DOT | State DOT | A | gore of WB off ramp to Lorain | 1 | No | Circular | Corrugated Metal - Sectional Plate | 66 | 66 | 98 |  | Fully Bituminous Coated | 0.4 | 0 | 66 | Inlet | Manhole | Yes | 10 | No |  |  |  |  | No | No |  |  | 1 | 7 | \\filestore.dot.state.oh.us\Conduits_Inspection\D12\CUYAHOGA\IR\90\1860652 | see 1975 CUY-90-11.64 sheet 88 and 100 | [5 empty] | 5 | 2020-04-29 14:27 | 2020 | 6 | Remote inspection | Needs Inspected next CY | COLLECTOR@D31_AG | 2016-08-02 10:40 | lmincek2 | 2017-03-16 10:22 | Remote inspection | 6 | 5 | 7 | 5 |  |  |  | 7 |  |  | 7 |  | 7 |  |  | 5 | Open - no restriction | Failure of bituminous coating, typically at btm. Hvy corrosion at joints w/ 100% loss. Horiz. misalignment up to 3 1/2". Vert. misalignment up to 4". Mod. mineral build up at outlet due to 24" pipe under roadway. Does not change water flow. approximately 3in of sediment throughout pipe. | 2020-04-29 14:27 |  |  | mboerio2 | 2020-04-29 14:27 | mboerio2 | 2020-04-29 14:27 | https://collectornew.dot.state.oh.us/arcgis/rest/services/CULVERTS/Culvert_Inventory_Viewer/MapServer/0/45522/attachments | https://collectornew.dot.state.oh.us/arcgis/rest/services/CULVERTS/Culvert_Inventory_Viewer/MapServer/8/144880/attachments | https://gis3.dot.state.oh.us/ConduitInventory/index.html?center=-81.736884,41.470968&level=17
12 | CUY | 18119 | 0.326 | 1860653 | SCUYRA18119**C | CUY-18119-0.326 | RA |  |  | 41.4712 | -81.7354 | 2023-12-31 | Active | 1975-01-02 |  | Mainline | No |  | 180901240 | State DOT | State DOT | A | along north side of 90 under W 73rd overpass | 1 | No | Circular | Corrugated Metal - Sectional Plate | 72 | 72 | 451 |  | Fully Bituminous Coated | 0.3 | 0 | 72 | Manhole | Inlet | Yes | 8 | No |  |  |  |  | No | No |  |  | 1 | 7 | \\filestore.dot.state.oh.us\Conduits_Inspection\D12\CUYAHOGA\RA\18119\1860653 | see 1975 CUY-90-11.64 sheet 88 and 100 | [5 empty] | 5 | 2020-04-29 14:05 | 2020 | 6 | Remote inspection | Needs Inspected next CY | COLLECTOR@D31_AG | 2016-08-02 10:40 | lmincek2 | 2017-03-15 17:28 | Remote inspection | 5 | 5 | 7 | 6 |  |  |  | 7 |  |  | 7 |  | 8 |  |  | 5 | Open - no restriction | Heavy bituminous loss t/o. Heavy corrosion at joints w/ 100% SL, and water and settlement infiltration. Gaps at joints up to 2". Pipe exhibits 4" vert. misalignment at joints. Approximately 3in of sediment throughout pipe. | 2020-04-29 14:05 |  |  | mboerio2 | 2020-04-29 14:10 | mboerio2 | 2020-04-29 14:41 | https://collectornew.dot.state.oh.us/arcgis/rest/services/CULVERTS/Culvert_Inventory_Viewer/MapServer/0/45513/attachments | https://collectornew.dot.state.oh.us/arcgis/rest/services/CULVERTS/Culvert_Inventory_Viewer/MapServer/8/144881/attachments | https://gis3.dot.state.oh.us/ConduitInventory/index.html?center=-81.735447,41.471248&level=17
12 | CUY | 00090 | 7.155 | 1861271 | SCUYIR00090**C | CUY-90-7.155 | IR |  | 7.155 | 41.4718 | -81.8343 | 2023-12-31 | Active | 1968-01-02 | http://contracts.dot.state.oh.us/common/searchAPI.do?cabinetId=1002&PID_NUM=76779 | Mainline | No |  | 180900715 | State DOT | State DOT | A | I90 EB AT WOOSTER RD | 1 | No | Circular | Plain or Reinforced Concrete | 60 | 60 | 463 |  | Unprotected | 0.4 | 55 | 105 | Manhole | Manhole | Yes | 35 | No |  |  |  |  | No | No |  |  | 1 |  | \\filestore.dot.state.oh.us\Conduits_Inspection\D12\CUYAHOGA\IR\90\1861271 | SEE CUY-90-6.62 sheets 18 20 and 38 |  |  |  | 76779 | 2025 | 7 | 2020-06-29 15:47 | 2020 | 6 | Inspection from ends of conduit | Needs Inspected next CY | COLLECTOR@D31_AG | 2016-08-02 10:40 | lmincek2 | 2017-03-10 19:26 | Inspection from ends of conduit | 7 | 7 |  | 7 |  |  |  | 7 | 7 |  | 7 |  | 7 |  |  | 7 | Open - no restriction | Top of CB cracked at manhole at outlet. 1/2" gaps at joints. Up to 5% debris t/o. 15% debris at inlet. 2 long. pipes feed into outlet CB. Do not go under RW, just grass and shoulder. | 2020-06-29 15:47 |  |  | mboerio2 | 2020-06-29 15:48 | mboerio2 | 2020-06-29 15:48 | https://collectornew.dot.state.oh.us/arcgis/rest/services/CULVERTS/Culvert_Inventory_Viewer/MapServer/0/45255/attachments | https://collectornew.dot.state.oh.us/arcgis/rest/services/CULVERTS/Culvert_Inventory_Viewer/MapServer/8/73818/attachments | https://gis3.dot.state.oh.us/ConduitInventory/index.html?center=-81.834340,41.471790&level=17
12 | CUY | 00090 | 10.985 | 1861272 | SCUYIR00090**C | CUY-90-10.985 | IR |  | 10.985 | 41.4673 | -81.7622 | 2023-12-31 | Active | 1975-01-02 | http://contracts.dot.state.oh.us/common/searchAPI.do?cabinetId=1002&PID_NUM=76779 | Mainline | No |  | 180901097 | State DOT | State DOT | A | mile marker 166.89. runs under EB lanes to MH in WB paved shoul | 1 | No | Circular | Plain or Reinforced Concrete | 54 | 54 | 248 |  | Unprotected | 0.5 | 44 | 75 | Inlet | Manhole | Yes | 7 | No |  |  |  |  | No | No |  |  | 1 |  | \\filestore.dot.state.oh.us\Conduits_Inspection\D12\CUYAHOGA\IR\90\1861272 | see 1976 CIY-90-10.40 sheets 72 and 84 |  |  |  | 76779 | 2025 | 7 | 2020-06-29 14:44 | 2020 | 6 | Inspection from ends of conduit | Needs Inspected next CY | COLLECTOR@D31_AG | 2016-08-02 10:40 | lmincek2 | 2017-03-22 11:53 | Inspection from ends of conduit | 7 | 7 |  | 7 |  |  |  | 7 |  |  | 7 |  | 7 | 8 | 8 | 7 | Open - no restriction | Up to 10% debris blockage. Up to 1" gaps at the joints. Isolated joints have sediment infiltration. Some failing mortar at the inlet CB | 2020-06-29 14:44 |  |  | mboerio2 | 2020-06-29 14:44 | mboerio2 | 2020-06-29 14:44 | https://collectornew.dot.state.oh.us/arcgis/rest/services/CULVERTS/Culvert_Inventory_Viewer/MapServer/0/45764/attachments | https://collectornew.dot.state.oh.us/arcgis/rest/services/CULVERTS/Culvert_Inventory_Viewer/MapServer/8/74018/attachments | https://gis3.dot.state.oh.us/ConduitInventory/index.html?center=-81.762156,41.467304&level=17
12 | CUY | 00090 | 11.074 | 1861273 | SCUYIR00090**N | CUY-90-11.074 | IR |  |  | 41.4675 | -81.7604 | 2023-12-31 | Active | 1975-01-02 |  | Mainline | No |  | 180901107 | State DOT | State DOT | A | under WB high speed paved shoulder | 1 | No | Circular | Plain or Reinforced Concrete | 54 | 54 | 107 |  | Unprotected | 0.6 | 0 | 54 | Manhole | Manhole | Yes | 8 | No |  |  |  |  | No | No |  |  | 1 | 7 | \\filestore.dot.state.oh.us\Conduits_Inspection\D12\CUYAHOGA\IR\90\1861273 | SEE CUY 90-10.40 SHEET 74 and 84 of 713 AND 84/713. DIAGONAL CROSSING FROM CL I90 NE TO NORTH SHOULDER.Runs along right berm. Pulled lid to inspect. | [5 empty] | 6 | 2020-05-05 14:47 | 2020 | 6 | Remote inspection | Needs Inspected next CY | COLLECTOR@D31_AG | 2016-08-02 10:40 | lmincek2 | 2017-03-22 12:22 | Remote inspection | 7 | 7 |  | 6 |  |  |  | 7 | 7 |  | 6 |  | 7 |  |  | 6 | Open - no restriction | Up to 10% debris blockage. Up to 1" gaps at the joints. Isolated joints have sediment and water infiltration. | 2020-05-05 14:47 |  |  | mboerio2 | 2020-05-05 14:47 | mboerio2 | 2020-05-06 11:51 | https://collectornew.dot.state.oh.us/arcgis/rest/services/CULVERTS/Culvert_Inventory_Viewer/MapServer/0/45766/attachments | https://collectornew.dot.state.oh.us/arcgis/rest/services/CULVERTS/Culvert_Inventory_Viewer/MapServer/8/74469/attachments | https://gis3.dot.state.oh.us/ConduitInventory/index.html?center=-81.760437,41.467546&level=17
12 | CUY | 00090 | 11.099 | 1861274 | SCUYIR00090**N | CUY-90-11.099 | IR |  |  | 41.4676 | -81.76 | 2023-12-31 | Active | 1975-01-02 |  | Mainline | No |  | 180901109 | State DOT | State DOT | A | under WB high speed paved shoulder | 1 | No | Circular | Plain or Reinforced Concrete | 54 | 54 | 123 |  | Unprotected | 0.7 | 0 | 54 | Manhole | Manhole | Yes | 10 | No |  |  |  |  | No | No |  |  | 1 | 7 | \\filestore.dot.state.oh.us\Conduits_Inspection\D12\CUYAHOGA\IR\90\1861274 | SEE CUY 90-10.40 SHEET 74 and 84 of 713 AND 84/713. DIAGONAL CROSSING FROM CL I90 NE TO NORTH SHOULDER.Runs along right berm. Pulled lid to inspect. | [5 empty] | 6 | 2020-05-05 15:05 | 2020 | 6 | Remote inspection | Needs Inspected next CY | COLLECTOR@D31_AG | 2016-08-02 10:40 | lmincek2 | 2017-03-22 12:28 | Remote inspection | 7 | 7 |  | 6 |  |  |  | 7 | 7 |  | 6 |  | 7 |  |  | 6 | Open - no restriction | Up to 10% debris blockage. Up to 1" gaps at the joints. Isolated joints have water and sediment infiltration | 2020-05-05 15:05 |  |  | mboerio2 | 2020-05-05 15:05 | mboerio2 | 2020-05-06 11:49 | https://collectornew.dot.state.oh.us/arcgis/rest/services/CULVERTS/Culvert_Inventory_Viewer/MapServer/0/45767/attachments | https://collectornew.dot.state.oh.us/arcgis/rest/services/CULVERTS/Culvert_Inventory_Viewer/MapServer/8/65346/attachments | https://gis3.dot.state.oh.us/ConduitInventory/index.html?center=-81.759960,41.467594&level=17
12 | CUY | 00090 | 11.131 | 1861275 | SCUYIR00090**N | CUY-90-11.131 | IR |  |  | 41.4679 | -81.7594 | 2023-12-31 | Active | 1975-01-02 |  | Mainline | No |  | 180901113 | State DOT | State DOT | A | under WB high speed paved shoulder | 1 | No | Circular | Plain or Reinforced Concrete | 54 | 54 | 206 |  | Unprotected | 0.8 | 60 | 108 | Manhole | Manhole | Yes | 10 | No |  |  |  |  | No | No |  |  | 1 |  | \\filestore.dot.state.oh.us\Conduits_Inspection\D12\CUYAHOGA\IR\90\1861275 | SEE CUY 90-10.40 SHEET 74 and 84 of 713 AND 84/713. DIAGONAL CROSSING FROM CL I90 NE TO NORTH SHOULDER.Runs along right berm. Pulled lid to inspect. | [5 empty] | 6 | 2020-05-06 14:18 | 2020 | 6 | Remote inspection | Needs Inspected next CY | COLLECTOR@D31_AG | 2016-08-02 10:40 | lmincek2 | 2017-03-22 12:28 | Remote inspection | 7 | 7 |  | 6 |  |  |  | 7 |  |  | 6 |  | 7 |  |  | 6 | Open - no restriction | Up to 10% debris blockage. Up to 1" gaps at the joints. Isolated joints have water infiltration. | 2020-05-06 14:18 |  |  | mboerio2 | 2020-05-06 14:18 | mboerio2 | 2020-05-06 14:18 | https://collectornew.dot.state.oh.us/arcgis/rest/services/CULVERTS/Culvert_Inventory_Viewer/MapServer/0/45768/attachments | https://collectornew.dot.state.oh.us/arcgis/rest/services/CULVERTS/Culvert_Inventory_Viewer/MapServer/8/82036/attachments | https://gis3.dot.state.oh.us/ConduitInventory/index.html?center=-81.759400,41.467880&level=17
12 | CUY | 18226 | 0.277 | 1861277 | SCUYRA18226**C | CUY-18226-0.277 | RA |  |  | 41.4351 | -81.683 | 2023-12-31 | Active | 1972-01-02 |  | Ramp to the Right | No |  | 181761137 | State DOT | State DOT | A | "CROSSES SB EXIT RAMP ""D"" AT SRPING RD" | 1 | No | Circular | Plain or Reinforced Concrete | 72 | 72 | 596 |  | Unprotected | 2.2 | 0 | 72 | Manhole | Manhole | Yes | 60 | No |  |  |  |  | No | No |  |  | 1 |  | \\filestore.dot.state.oh.us\Conduits_Inspection\D12\CUYAHOGA\RA\18226\1861277 | CUY-176-11.05;YEAR 1971; SHEET 15&39 OF 108 | [5 empty] | 7 | 2020-06-19 12:28 | 2020 | 6 | Manned entry inspection | Needs Inspected next CY | COLLECTOR@D31_AG | 2016-08-02 10:40 | lmincek2 | 2017-03-01 18:24 | Manned entry inspection | 7 | 7 |  | 7 |  |  | 7 |  | 7 | 7 | 7 | 8 | 8 |  | 8 | 7 | Open - no restriction | Coating failure on the top half of the pipe for about a third of the length at the input. Water heard flowing beneath the coating at failure locations | 2020-06-19 12:28 |  |  | mboerio2 | 2020-06-19 12:28 | mboerio2 | 2020-06-19 12:28 | https://collectornew.dot.state.oh.us/arcgis/rest/services/CULVERTS/Culvert_Inventory_Viewer/MapServer/0/44542/attachments | https://collectornew.dot.state.oh.us/arcgis/rest/services/CULVERTS/Culvert_Inventory_Viewer/MapServer/8/109165/attachments | https://gis3.dot.state.oh.us/ConduitInventory/index.html?center=-81.683030,41.435130&level=17
12 | LAK | 00090 | 10.106 | 1863920 | SLAKIR00090**C | LAK-90-10.106 | IR |  | 10.106 | 41.6472 | -81.3272 | 2023-12-31 | Active | 1960-01-02 |  | Mainline | No |  | 430901011 | State DOT | State DOT | A |  | 1 | No | Circular | Plain or Reinforced Concrete | 60 | 60 | 336 |  | Unprotected | 0.6 | 26 | 67 | Manhole | Manhole | Yes | 5 | No |  |  |  |  | No | No |  |  | 1 | 7 | \\filestore.dot.state.oh.us\Conduits_Inspection\D12\LAKE\IR\90\1863920 | see 1960 LAK-90-7.97 sheet 24 25 and 116. | [5 empty] | 6 | 2020-06-29 13:55 | 2020 | 6 | Inspection from ends of conduit | Needs Inspected next CY | COLLECTOR@D31_AG | 2016-08-02 10:40 | wgerber1 | 2018-02-16 13:26 | Inspection from ends of conduit | 7 | 8 |  | 6 |  |  |  | 7 |  |  | 7 |  | 8 |  | 8 | 6 | Open - no restriction | Up to 2 1/2" joint separation. Minor vertical misalignment of pipe segments at joints. The inlet catch basin is missing a cinder block on the south wall with soil infiltration. | 2020-06-29 13:55 |  |  | mboerio2 | 2020-06-29 13:55 | mboerio2 | 2020-06-29 13:58 | https://collectornew.dot.state.oh.us/arcgis/rest/services/CULVERTS/Culvert_Inventory_Viewer/MapServer/0/58940/attachments | https://collectornew.dot.state.oh.us/arcgis/rest/services/CULVERTS/Culvert_Inventory_Viewer/MapServer/8/119138/attachments | https://gis3.dot.state.oh.us/ConduitInventory/index.html?center=-81.327220,41.647235&level=17
12 | LAK | 00090 | 10.172 | 1863921 | SLAKIR00090**C | LAK-90-10.172 | IR |  | 10.172 | 41.6476 | -81.326 | 2023-12-31 | Active | 1960-01-02 |  | Mainline | No |  | 430901023 | State DOT | State DOT | A |  | 1 | No | Circular | Corrugated Metal - Pipe | 60 | 60 | 506 |  | Galvanized | 0.5 | 0 | 60 | Manhole | Manhole | Yes | 7 | No |  |  |  |  | No | No |  |  | 1 | 7 | \\filestore.dot.state.oh.us\Conduits_Inspection\D12\LAKE\IR\90\1863921 | see 1960 LAK-90-7.97 sheet 26. | [5 empty] | 6 | 2020-06-09 12:58 | 2020 | 6 | Remote inspection | Needs Inspected next CY | COLLECTOR@D31_AG | 2016-08-02 10:40 | wgerber1 | 2018-02-16 13:26 | Remote inspection | 6 | 7 |  | 6 |  |  |  | 7 |  |  | 7 |  | 8 |  | 8 | 6 | Open - no restriction | Joints exhibit minor water infiltration and moderate to heavy sediment build-up. | 2020-06-09 12:58 |  |  | mboerio2 | 2020-06-09 13:16 | mboerio2 | 2020-06-09 16:05 | https://collectornew.dot.state.oh.us/arcgis/rest/services/CULVERTS/Culvert_Inventory_Viewer/MapServer/0/58941/attachments | https://collectornew.dot.state.oh.us/arcgis/rest/services/CULVERTS/Culvert_Inventory_Viewer/MapServer/8/104440/attachments | https://gis3.dot.state.oh.us/ConduitInventory/index.html?center=-81.325998,41.647636&level=17
12 | LAK | 00090 | 10.114 | 1863922 | SLAKIR00090**C | LAK-90-10.114 | IR |  | 10.114 | 41.6476 | -81.3271 | 2023-12-31 | Active | 1960-01-02 |  | Mainline | No |  | 430901013 | State DOT | State DOT | A | Trunk sewer | 1 | No | Circular | Corrugated Metal - Pipe | 60 | 60 | 296 |  | Galvanized | 0.5 | 33 | 72 | Manhole | Manhole | Yes | 10 | No |  |  |  |  | No | No |  |  | 1 | 7 | \\filestore.dot.state.oh.us\Conduits_Inspection\D12\LAKE\IR\90\1863922 | see 1960 LAK-90-7.97 sheet 24 and 26. Inv taken at inlet not outlet | [5 empty] | 6 | 2020-06-09 15:45 | 2020 | 6 | Remote inspection | Needs Inspected next CY | COLLECTOR@D31_AG | 2016-08-02 10:40 | lmincek2 | 2017-05-08 18:16 | Remote inspection | 7 | 7 |  | 6 |  |  |  | 7 |  |  | 6 |  | 8 |  | 8 | 6 | Open - no restriction | Up to 1" gaps at joints. One missing cinder block is missing at outlet catch basin with soil infiltration. | 2020-06-09 15:45 |  |  | mboerio2 | 2020-06-09 15:45 | mboerio2 | 2020-06-09 16:05 | https://collectornew.dot.state.oh.us/arcgis/rest/services/CULVERTS/Culvert_Inventory_Viewer/MapServer/0/47060/attachments | https://collectornew.dot.state.oh.us/arcgis/rest/services/CULVERTS/Culvert_Inventory_Viewer/MapServer/8/71196/attachments | https://gis3.dot.state.oh.us/ConduitInventory/index.html?center=-81.327113,41.647615&level=17
12 | LAK | 00090 | 1.636 | 1864089 | SLAKIR00090**N | LAK-90-1.636 | IR |  |  | 41.5907 | -81.4642 | 2023-12-31 | Active | 1961-01-02 |  | Mainline | No |  | 430900162 | State DOT | State DOT | A | under WB lanes west of Rockefeller | 1 | No | Circular | Plain or Reinforced Concrete | 60 | 60 | 180 |  | Unprotected | 2.3 | 6 | 60 | Manhole | Full Height Concrete Headwall | Yes | 16 | No |  |  |  |  | No | No |  |  | 1 | 7 | \\filestore.dot.state.oh.us\Conduits_Inspection\D12\LAKE\IR\90\1864089 | see 1961 CUY-90-28.90 sheets 51 and 313. | [5 empty] | 7 | 2020-05-28 14:30 | 2020 | 6 | Manned entry inspection | Needs Inspected next CY | COLLECTOR@D31_AG | 2016-08-02 10:40 | lmincek2 | 2017-04-06 18:27 | Manned entry inspection | 7 | 7 |  | 7 |  |  | 8 | 6 | 7 | 8 | 7 | 8 | 8 | 8 | 8 | 7 | Open - no restriction | Gaps at joints up to 1" . Isolated segment near inlet w/ HL map cracking on the top of the pipe. Ladder rungs at outlet CB have 100% SL and cannot be used. Minor cracking on roadway. | 2020-05-28 14:30 |  |  | mboerio2 | 2020-05-28 14:30 | mboerio2 | 2020-05-28 14:41 | https://collectornew.dot.state.oh.us/arcgis/rest/services/CULVERTS/Culvert_Inventory_Viewer/MapServer/0/46436/attachments | https://collectornew.dot.state.oh.us/arcgis/rest/services/CULVERTS/Culvert_Inventory_Viewer/MapServer/8/70539/attachments | https://gis3.dot.state.oh.us/ConduitInventory/index.html?center=-81.464176,41.590680&level=17
12 | LAK | 00020 | 20.083 | 1864108 | SLAKUS00020**C | LAK-20-20.083 | US |  | 20.083 | 41.7623 | -81.188 | 2023-12-31 | Active | 1938-01-02 | http://contracts.dot.state.oh.us/common/searchAPI.do?cabinetId=1002&PID_NUM=108665 | Mainline | No |  | 430202012 | State DOT | State DOT | A | Channel | 1 | No | Box Conduit | Plain or Reinforced Concrete | 96 | 72 | 50 |  | Unprotected |  | 0 | 96 | Catch Basin | Half Height Concrete Headwall | Yes | 2 | No |  |  |  |  | No | No |  |  | 1 |  | \\filestore.dot.state.oh.us\Conduits_Inspection\D12\LAKE\US\20\1864108 | SEE LAK-20-20.07 SHEETS 4/31 AND 27/31.Inspect Every-Five Years |  |  |  | 108665 | 2025 | 8 | 2020-05-18 11:00 | 2020 | 6 | Manned entry inspection | Needs Inspected next CY | COLLECTOR@D31_AG | 2016-08-02 10:40 | lmincek2 | 2017-09-12 14:35 | Manned entry inspection | 8 | 8 |  | 8 |  |  | 8 | 8 | 8 | 8 | 8 | 3 | 8 |  | 8 | 8 | Open - no restriction | minor 1'x1'x1" spall on the east wall first section in from inlet. approx 1' of sediment build up in culvert. 3' deep scour at outlet undermining the headwall. | 2020-05-18 11:00 |  |  | mboerio2 | 2020-05-18 11:00 | mboerio2 | 2020-05-18 11:07 | https://collectornew.dot.state.oh.us/arcgis/rest/services/CULVERTS/Culvert_Inventory_Viewer/MapServer/0/51927/attachments | https://collectornew.dot.state.oh.us/arcgis/rest/services/CULVERTS/Culvert_Inventory_Viewer/MapServer/8/144900/attachments | https://gis3.dot.state.oh.us/ConduitInventory/index.html?center=-81.188030,41.762330&level=17
12 | LAK | 00044 | 5.089 | 1865605 | SLAKSR00044**N | LAK-44-5.089 | SR |  |  | 41.7093 | -81.2692 | 2023-12-31 | Active | 1962-01-02 |  | Mainline | No |  | 430440504 | State DOT | State DOT | A |  | 1 | No | Circular | Plain or Reinforced Concrete | 54 | 54 | 425 |  | Unprotected | 0.3 | 0 | 54 | Manhole | Manhole | Yes | 8 | No |  |  |  |  | No | No |  |  | 1 | 7 | \\filestore.dot.state.oh.us\Conduits_Inspection\D12\LAKE\SR\44\1865605 | see 1962 LAK-44-3.79 sheet 21. | [5 empty] | 8 | 2020-05-12 14:49 | 2020 | 6 | Remote inspection | Needs Inspected next CY | COLLECTOR@D31_AG | 2016-08-02 10:40 | wgerber1 | 2018-02-15 19:15 | Remote inspection | 8 | 8 |  | 8 |  |  |  | 8 |  |  | 7 |  | 8 |  |  | 8 | Open - no restriction | minor misalignment throughout barrel. minor mortar deterioration in catch basins. | 2020-05-12 14:49 |  |  | mboerio2 | 2020-05-12 14:49 | mboerio2 | 2020-05-12 14:51 | https://collectornew.dot.state.oh.us/arcgis/rest/services/CULVERTS/Culvert_Inventory_Viewer/MapServer/0/58910/attachments | https://collectornew.dot.state.oh.us/arcgis/rest/services/CULVERTS/Culvert_Inventory_Viewer/MapServer/8/82048/attachments | https://gis3.dot.state.oh.us/ConduitInventory/index.html?center=-81.269168,41.709281&level=17
12 | CUY | 00252 | 8.852 | 1865757 | SCUYSR00252**C | CUY-252-8.852 | SR |  | 8.852 | 41.4722 | -81.9012 | 2023-12-31 | Active | 1973-01-02 | http://contracts.dot.state.oh.us/common/searchAPI.do?cabinetId=1002&PID_NUM=119612 | Mainline | No |  | 180900365 | State DOT | State DOT | A | Under Columbia Road South side of 90 | 1 | No | Circular | Corrugated Metal - Pipe | 30 | 30 | 176 |  | Half Bituminous Coated | 0.6 | 0 | 30 | Half Height Concrete Headwall | Half Height Concrete Headwall | No | 6 | No |  |  |  |  | No | No | 7 | 22 | 2 | 7 | \\filestore.dot.state.oh.us\Conduits_Inspection\D12\CUYAHOGA\SR\252\1865757 | See 1973 CUY-90-2.80 plans sheets 39 and 409. |  |  |  | 119612 |  | 5 | 2014-11-26 | 2014 | 12 | Remote inspection | Needs Inspected next CY | COLLECTOR@D31_AG | 2016-08-02 10:40 | lmincek2 | 2017-03-07 16:06 | Remote inspection | 5 | 8 | 7 | 8 |  |  | 8 |  | 8 | 8 | 7 | 8 |  |  | 6 | 5 | Open - no restriction | Invert at both ends of culvert are rusted out to 8feet in. Layers of rust along entire length of invert with some pin holes. Isolated 10 foot section has rust alond entire perimeter 108' ftom outlet. Pipe deformation 50, from outlet. Calcium buildup along invert. Both channels partially obstructed with vegetation. Embankment erosion @ inlet/outlet from soil infiltration due to roted out invert. | 2014-11-26 |  |  | COLLECTOR@D31_AG | 2016-08-02 15:51 | COLLECTOR@D31_AG | 2016-08-02 15:51 | https://collectornew.dot.state.oh.us/arcgis/rest/services/CULVERTS/Culvert_Inventory_Viewer/MapServer/0/44838/attachments | https://collectornew.dot.state.oh.us/arcgis/rest/services/CULVERTS/Culvert_Inventory_Viewer/MapServer/8/50900/attachments | https://gis3.dot.state.oh.us/ConduitInventory/index.html?center=-81.901240,41.472240&level=17
12 | LAK | 00090 | 14.738 | 1866532 | SLAKIR00090**C | LAK-90-14.738 | IR |  | 14.738 | 41.67 | -81.2457 | 2023-12-31 | Active | 1959-01-02 |  | Mainline | No |  | 430440200 | State DOT | State DOT | A | outlets to loop ramp infield manhole | 1 | No | Circular | Corrugated Metal - Sectional Plate | 72 | 72 | 598 | 8 Gauge - 0.168 Inch or 4.27 mm | Galvanized | 1.6 | 10 | 73 | Manhole | Full Height Concrete Headwall | Yes | 12 | No |  |  |  |  | No | No |  |  | 3 | 7 | \\filestore.dot.state.oh.us\Conduits_Inspection\D12\LAKE\IR\90\1866532 | see 1959 LAK-90-13.88 sheet 284 295 and 317. see 2002 LAK-90-14.69 sheet 6 for invert paving. | Field Paving | 2002 |  |  |  | 6 | 2020-06-02 15:13 | 2020 | 6 | Manned entry inspection | Needs Inspected next CY | COLLECTOR@D31_AG | 2016-08-02 10:40 | wgerber1 | 2018-02-15 19:15 | Manned entry inspection | 7 | 7 | 7 | 6 |  |  | 8 | 7 | 7 | 8 | 7 | 8 | 8 | 8 | 7 | 6 | Open - no restriction | Outlet manhole w/ missing piece broken off. Isolated joints and segments w/ minor section loss and infiltration. Some embankment erosion in areas. Some invert rusting at inlet sections. | 2020-06-02 15:13 |  |  | mboerio2 | 2020-06-02 15:13 | mboerio2 | 2020-06-03 12:10 | https://collectornew.dot.state.oh.us/arcgis/rest/services/CULVERTS/Culvert_Inventory_Viewer/MapServer/0/58911/attachments | https://collectornew.dot.state.oh.us/arcgis/rest/services/CULVERTS/Culvert_Inventory_Viewer/MapServer/8/66778/attachments | https://gis3.dot.state.oh.us/ConduitInventory/index.html?center=-81.245704,41.670039&level=17
12 | LAK | 00090 | 1.633 | 1866533 | SLAKIR00090**N | LAK-90-1.633 | IR |  |  | 41.5903 | -81.4642 | 2023-12-31 | Active | 1961-01-02 |  | Mainline | No |  | 430900161 | State DOT | State DOT | A | under EB lanes west of Rockefeller | 1 | No | Circular | Plain or Reinforced Concrete | 60 | 60 | 120 |  | Unprotected | 2.3 | 6 | 60 | Full Height Concrete Headwall | Manhole | Yes | 12 | No |  |  |  |  | No | No |  |  | 1 | 7 | \\filestore.dot.state.oh.us\Conduits_Inspection\D12\LAKE\IR\90\1866533 | see 1961 CUY-90-28.90 sheets 51 and 313. | [5 empty] | 7 | 2020-05-28 14:10 | 2020 | 6 | Manned entry inspection | Needs Inspected next CY | COLLECTOR@D31_AG | 2016-08-02 10:40 | lmincek2 | 2017-04-06 18:25 | Manned entry inspection | 7 | 7 |  | 7 |  |  | 8 | 6 | 7 | 7 | 7 | 8 | 8 | 8 | 8 | 7 | Open - no restriction | Gaps at joints up to 1". Isolated segment near inlet w/ HL map cracking on the top of the pipe. Ladder rungs at outlet CB have 100% SL and cannot be used. Minor cracking on roadway. | 2020-05-28 14:10 |  |  | mboerio2 | 2020-05-28 14:10 | mboerio2 | 2020-05-28 14:43 | https://collectornew.dot.state.oh.us/arcgis/rest/services/CULVERTS/Culvert_Inventory_Viewer/MapServer/0/46435/attachments | https://collectornew.dot.state.oh.us/arcgis/rest/services/CULVERTS/Culvert_Inventory_Viewer/MapServer/8/67587/attachments | https://gis3.dot.state.oh.us/ConduitInventory/index.html?center=-81.464199,41.590330&level=17
12 | LAK | 00090 | 14.812 | 1866534 | SLAKIR00090**N | LAK-90-14.812 | IR |  |  | 41.6716 | -81.244 | 2023-12-31 | Active | 1959-01-02 |  | Mainline | No |  | 430901489 | State DOT | State DOT | A | OUTLET AT AUBURN RD MANHOLE BETWEEN HIGHWAY | 1 | No | Circular | Corrugated Metal - Sectional Plate | 72 | 72 | 664 | 8 Gauge - 0.168 Inch or 4.27 mm | Unprotected | 1.6 | 50 | 112 | Manhole | Manhole | Yes | 20 | No |  |  |  |  | No | No |  |  | 2 |  | \\filestore.dot.state.oh.us\Conduits_Inspection\D12\LAKE\IR\90\1866534 | see 1959 LAK-90-13.88 sheet 284 for original construction. see 2002 LAK-90-14.69 for invert paving. | Field Paving | 2003 |  |  |  | 6 | 2020-03-16 15:25 | 2020 | 6 | Inspection from ends of conduit | Needs Inspected next CY | COLLECTOR@D31_AG | 2016-08-02 10:40 | lmincek2 | 2017-05-15 12:37 | Inspection from ends of conduit | 7 | 7 | 7 | 6 |  |  |  | 7 | 7 | 7 | 7 | 7 | 7 | 7 | 7 | 6 | Open - no restriction | Minor infiltration at isolated joints. Isolated sections with minor active corrosion. | 2020-03-16 15:25 |  |  | mboerio2 | 2020-03-16 15:25 | mboerio2 | 2020-03-16 15:25 | https://collectornew.dot.state.oh.us/arcgis/rest/services/CULVERTS/Culvert_Inventory_Viewer/MapServer/0/47221/attachments | https://collectornew.dot.state.oh.us/arcgis/rest/services/CULVERTS/Culvert_Inventory_Viewer/MapServer/8/45048/attachments | https://gis3.dot.state.oh.us/ConduitInventory/index.html?center=-81.244000,41.671590&level=17
12 | LAK | 00090 | 12.223 | 1866546 | SLAKIR00090**N | LAK-90-12.223 | IR |  |  | 41.653 | -81.2874 | 2023-12-31 | Active | 1960-01-02 |  | Mainline | No |  | 430901234 | State DOT | State DOT | A | Channel | 1 | No | Circular | Corrugated Metal - Pipe | 54 | 54 | 428 |  | Galvanized | 3.8 | 23 | 59 | Full Height Concrete Headwall | Full Height Concrete Headwall | No | 19 | No |  |  |  |  | No | No | 140 | 160 | 1 | 7.1 | \\filestore.dot.state.oh.us\Conduits_Inspection\D12\LAKE\IR\90\1866546 | see 1959 LAK-90-11.38 sheets 20 and 261 for original construction. see 1973 LAK-90-3.56 sheets 15 and 56 for extension. | Extending Conduit | 1973 |  |  |  | 6 | 2020-05-12 18:07 | 2020 | 6 | Manned entry inspection | Needs Inspected next CY | COLLECTOR@D31_AG | 2016-08-02 10:40 | lmincek2 | 2017-05-10 15:30 | Manned entry inspection | 6 | 7 | 7 | 7 |  |  | 7 |  | 7 | 7 | 8 | 7 | 8 | 8 | 8 | 6 | Open - no restriction | 6 locations of 1'x1' 100% SL w/ mod. corrosion to surrounding steel. Bituminous coating missing t/o for lower 25% of pipe. | 2020-05-12 18:07 |  |  | mboerio2 | 2020-05-12 15:39 | mboerio2 | 2020-05-13 10:45 | https://collectornew.dot.state.oh.us/arcgis/rest/services/CULVERTS/Culvert_Inventory_Viewer/MapServer/0/47151/attachments | https://collectornew.dot.state.oh.us/arcgis/rest/services/CULVERTS/Culvert_Inventory_Viewer/MapServer/8/126804/attachments | https://gis3.dot.state.oh.us/ConduitInventory/index.html?center=-81.287411,41.653028&level=17
12 | CUY | 00071 | 15.539 | 1874901 | SCUYIR00071**N | CUY-71-15.539 | IR |  |  | 41.4482 | -81.7365 | 2023-12-31 | Active | 1965-01-02 | http://contracts.dot.state.oh.us/common/searchAPI.do?cabinetId=1002&PID_NUM=119612 | Mainline | No |  | 180711530 | State DOT | State DOT | A | DRAINAGE DITCH I 71 WB | 1 | No | Circular | Plain or Reinforced Concrete | 48 | 48 | 236 |  | Unprotected | 0.5 | 12 | 48 | Catch Basin | Catch Basin | Yes | 14 | No |  |  |  |  | No | No |  |  | 1 |  | \\filestore.dot.state.oh.us\Conduits_Inspection\D12\CUYAHOGA\IR\71\1874901 | CUY-71-15.67 PG 28/173 1967. CUY-71-14.16 PG 40/190 1964. CUY-71-15.06 PG 231 1965. INLET MODIFID, UNABLE TO FIND YEAR OR plans |  |  |  | 119612 |  | 6 | 2014-10-29 | 2014 | 12 | Remote inspection | Needs Inspected next CY | COLLECTOR@D31_AG | 2016-08-02 10:40 | lmincek2 | 2017-06-02 14:50 | Remote inspection | 6 | 8 |  | 8 |  |  |  | 4 | 8 |  | 4 |  | 8 | 8 | 8 | 6 | Open - no restriction | these comments are from 10-30-14 lots of rocks sediment and debris throughout culvert a crack on the ceiling with some minor rust and efflorence in various locations could not go all the way into pipe do to the debris | 2014-10-29 |  |  | COLLECTOR@D31_AG | 2016-08-02 15:51 | COLLECTOR@D31_AG | 2016-08-02 15:51 | https://collectornew.dot.state.oh.us/arcgis/rest/services/CULVERTS/Culvert_Inventory_Viewer/MapServer/0/47994/attachments | https://collectornew.dot.state.oh.us/arcgis/rest/services/CULVERTS/Culvert_Inventory_Viewer/MapServer/8/13928/attachments | https://gis3.dot.state.oh.us/ConduitInventory/index.html?center=-81.736520,41.448230&level=17
12 | CUY | 00071 | 15.564 | 1874902 | SCUYIR00071**C | CUY-71-15.564 | IR |  | 15.564 | 41.4478 | -81.7359 | 2023-12-31 | Active | 1964-01-02 | http://contracts.dot.state.oh.us/common/searchAPI.do?cabinetId=1002&PID_NUM=119612 | Mainline | No |  | 180711556 | State DOT | State DOT | A | DRAINAGE DITCH I 71 EB | 1 | No | Circular | Plain or Reinforced Concrete | 48 | 48 | 356 |  | Unprotected | 0.5 | 12 | 48 | Catch Basin | Catch Basin | Yes | 13 | No |  |  |  |  | No | No | 50 | 109 | 1 |  | \\filestore.dot.state.oh.us\Conduits_Inspection\D12\CUYAHOGA\IR\71\1874902 | CUY-71-15.67 PG 28/173 1967. CUY-71-14.16 Sheets 22 and 47. CUY-71-15.06 PG 231 1965. DESIGN DISCHARGE FOR 50 YEAR STORM." |  |  |  | 119612 |  | 8 | 2014-10-29 | 2014 | 12 | Remote inspection | Needs Inspected next CY | COLLECTOR@D31_AG | 2016-08-02 10:40 | lmincek2 | 2017-06-02 14:48 | Remote inspection | 8 | 8 |  | 8 |  |  |  | 4 | 8 |  | 4 |  | 8 | 8 | 8 | 8 | Open - no restriction | these comments are from 10-30-14 pipe is half full of sediment and debris throughout culvert | 2014-10-29 |  |  | COLLECTOR@D31_AG | 2016-08-02 15:51 | COLLECTOR@D31_AG | 2016-08-02 15:51 | https://collectornew.dot.state.oh.us/arcgis/rest/services/CULVERTS/Culvert_Inventory_Viewer/MapServer/0/47993/attachments | https://collectornew.dot.state.oh.us/arcgis/rest/services/CULVERTS/Culvert_Inventory_Viewer/MapServer/8/41697/attachments | https://gis3.dot.state.oh.us/ConduitInventory/index.html?center=-81.735870,41.447811&level=17
12 | CUY | 00071 | 15.7 | 1874903 | SCUYIR00071**C | CUY-71-15.700 | IR |  | 15.7 | 41.4493 | -81.734 | 2023-12-31 | Active | 1965-01-02 | http://contracts.dot.state.oh.us/common/searchAPI.do?cabinetId=1002&PID_NUM=119612 | Mainline | No |  | 180711571 | State DOT | State DOT | A | CFN 1844617 | 1 | No | Circular | Plain or Reinforced Concrete | 30 | 30 | 139 |  | Unprotected | 1.7 | 0 | 30 | Full Height Concrete Headwall | Catch Basin | Yes | 15 | No |  |  |  |  | No | No | 10 | 37 | 2 | 7 | \\filestore.dot.state.oh.us\Conduits_Inspection\D12\CUYAHOGA\IR\71\1874903 | see 1965 CUY-71-15.06 sheets 31 an 227 |  |  |  | 119612 |  | 5 | 2014-10-28 | 2014 | 12 | Inspection from ends of conduit | Needs Inspected next CY | COLLECTOR@D31_AG | 2016-08-02 10:40 | lmincek2 | 2017-06-02 14:53 | Inspection from ends of conduit | 5 | 5 |  | 5 |  |  |  |  | 8 | 9 | 5 | 9 | 9 |  | 9 | 5 | Open - no restriction | these comments are from 10 29 14 could not complete inspection do to pipe is 3/4 full of water | 2014-10-28 |  |  | COLLECTOR@D31_AG | 2016-08-02 15:51 | mmoriart2@Editor | 2020-03-23 10:48 | https://collectornew.dot.state.oh.us/arcgis/rest/services/CULVERTS/Culvert_Inventory_Viewer/MapServer/0/47995/attachments | https://collectornew.dot.state.oh.us/arcgis/rest/services/CULVERTS/Culvert_Inventory_Viewer/MapServer/8/48073/attachments | https://gis3.dot.state.oh.us/ConduitInventory/index.html?center=-81.734050,41.449270&level=17
12 | CUY | 00071 | 15.918 | 1874904 | SCUYIR00071**C | CUY-71-15.918 | IR |  | 15.918 | 41.4509 | -81.7304 | 2023-12-31 | Active | 1965-01-02 | http://contracts.dot.state.oh.us/common/searchAPI.do?cabinetId=1002&PID_NUM=119612 | Mainline | No |  | 180711594 | State DOT | State DOT | A | under NB 71 | 1 | No | Circular | Plain or Reinforced Concrete | 30 | 30 | 124 |  | Unprotected | 0.6 | 0 | 30 | Full Height Concrete Headwall | Catch Basin | Yes | 12 | No |  |  |  |  | No | No | 17 | 42 | 1 | 7 | \\filestore.dot.state.oh.us\Conduits_Inspection\D12\CUYAHOGA\IR\71\1874904 | see 1965 CUY-71-15.06 sheets 32 and 228 |  |  |  | 119612 |  | 5 | 2014-10-29 | 2014 | 12 | Remote inspection | Needs Inspected next CY | COLLECTOR@D31_AG | 2016-08-02 10:40 | lmincek2 | 2017-06-02 15:00 | Remote inspection | 5 | 7 |  | 8 |  |  | 8 |  | 8 | 8 | 8 |  | 8 | 8 | 8 | 5 | Open - no restriction | these comments are from 10-29-14 a crack on celing with rust efflorence and water seepage tuffa buildup in basin and at tbe 3 joints in barrel heading ti inlet frim cb | 2014-10-29 |  |  | COLLECTOR@D31_AG | 2016-08-02 15:51 | COLLECTOR@D31_AG | 2016-08-02 15:51 | https://collectornew.dot.state.oh.us/arcgis/rest/services/CULVERTS/Culvert_Inventory_Viewer/MapServer/0/47997/attachments | https://collectornew.dot.state.oh.us/arcgis/rest/services/CULVERTS/Culvert_Inventory_Viewer/MapServer/8/19922/attachments | https://gis3.dot.state.oh.us/ConduitInventory/index.html?center=-81.730410,41.450870&level=17
12 | LAK | 00090 | 0.626 | 1875638 | SLAKIR00090**N | LAK-90-0.626 | IR |  |  | 41.5908 | -81.4833 | 2023-12-31 | Active | 1961-01-02 |  | Mainline | No |  | 430900059 | State DOT | State DOT | A | under IR 90WB entrance ramp from Bishop Road. Trunk sewer | 1 | No | Circular | Plain or Reinforced Concrete | 66 | 66 | 334 |  | Unprotected | 2.3 | 0 | 66 | Manhole | Manhole | Yes | 8 | No |  |  |  |  | No | No |  |  | 2 | 7 | \\filestore.dot.state.oh.us\Conduits_Inspection\D12\LAKE\IR\90\1875638 | 1961 CUY-90-28.90, sheet 47. Upstream portion of culvert is CMP. Downstream portion of culvert under pavement is RCP. | [5 empty] | 5 | 2020-02-21 16:32 | 2020 | 6 | Manned entry inspection | Needs Inspected next CY | COLLECTOR@D31_AG | 2016-08-02 10:40 | lmincek2 | 2017-04-06 13:52 | Manned entry inspection | 5 | 8 |  | 6 |  |  |  |  | 8 | 8 | 8 | 8 | 8 |  |  | 5 | Open - no restriction | invert has layers of rust and holes throughout barrel. infiltration of sediment through holes. bolts/nuts rusted. minor sediment build up throughout . CMP is rusted from 11 oclock to 2 oclock . there is RCP in this run of pipe and the RCP is under pavement . RCP looks good. | 2020-02-21 16:32 |  |  | mboerio2 | 2020-02-21 16:32 | mboerio2 | 2020-02-21 16:32 | https://collectornew.dot.state.oh.us/arcgis/rest/services/CULVERTS/Culvert_Inventory_Viewer/MapServer/0/46392/attachments | https://collectornew.dot.state.oh.us/arcgis/rest/services/CULVERTS/Culvert_Inventory_Viewer/MapServer/8/66766/attachments | https://gis3.dot.state.oh.us/ConduitInventory/index.html?center=-81.483298,41.590832&level=17
12 | CUY | 00071 | 4.692 | 1876403 | SCUYIR00071**C | CUY-71-4.692 | IR |  | 4.692 | 41.3432 | -81.8174 | 2023-12-31 | Active | 1964-01-02 | http://contracts.dot.state.oh.us/common/searchAPI.do?cabinetId=1002&PID_NUM=119612 | Mainline | No |  | 180710474 | State DOT | State DOT | A | MEDIAN STORM DRAINAGE (WITH M/H TOP) | 1 | No | Circular | Plain or Reinforced Concrete | 36 | 36 | 207 |  | Unprotected | 1 | 0 | 36 | Catch Basin | Manhole | Yes | 5 | No |  |  |  |  | No | No |  |  | 1 |  | \\filestore.dot.state.oh.us\Conduits_Inspection\D12\CUYAHOGA\IR\71\1876403 | CUY-71-3.68 1964 26/263 000261 CUY-71-0.00 1998 112/263 000734 C/B REPLACED IN 1998 PLANS. NOT IN PLAN LOCATION. |  |  |  | 119612 |  | 7 | 2014-10-09 | 2014 | 12 | Inspection from ends of conduit | Needs Inspected next CY | COLLECTOR@D31_AG | 2016-08-02 10:40 | lmincek2 | 2017-06-21 13:43 | Inspection from ends of conduit | 8 | 8 |  | 7 |  |  |  | 6 |  |  | 7 |  | 8 | 8 | 8 | 7 | Open - no restriction | tuffa build up at joints, throughout barrel . inlet end structure (MH) has a large tuffa deposit in it. | 2014-10-09 |  |  | COLLECTOR@D31_AG | 2016-08-02 15:51 | mboerio2 | 2018-12-21 19:11 | https://collectornew.dot.state.oh.us/arcgis/rest/services/CULVERTS/Culvert_Inventory_Viewer/MapServer/0/48657/attachments | https://collectornew.dot.state.oh.us/arcgis/rest/services/CULVERTS/Culvert_Inventory_Viewer/MapServer/8/64292/attachments | https://gis3.dot.state.oh.us/ConduitInventory/index.html?center=-81.817390,41.343220&level=17
12 | LAK | 00002 | 13.813 | 1880916 | SLAKSR00002**N | LAK-2-13.813 | SR |  |  | 41.7239 | -81.278 | 2023-12-31 | Active | 1961-01-02 |  | Mainline | No |  | 430021372 | State DOT | State DOT | A | brine pipe chamber | 1 | No | Box Conduit | Plain or Reinforced Concrete | 96 | 72 | 435 |  | Unprotected | 0.3 | 20 | 102 | Manhole | Manhole | Yes | 1 | No |  |  |  |  | No | No |  |  | 1 |  | \\filestore.dot.state.oh.us\Conduits_Inspection\D12\LAKE\SR\2\1880916 | NOT ABLE TO FIND. MM 222.09. SEE LAK-2/44-13.72/5.88 SHEET3/8. | [5 empty] | 8 | 2020-06-05 14:09 | 2020 | 6 | Inspection from ends of conduit | Needs Inspected next CY | COLLECTOR@D31_AG | 2016-08-02 10:40 | wgerber1 | 2018-02-16 14:52 | Inspection from ends of conduit | 8 | 8 |  | 8 |  |  |  | 8 |  |  | 4 |  | 8 |  |  | 8 | Open - no restriction |  | 2020-06-05 14:09 |  |  | mboerio2 | 2020-06-05 14:09 | mboerio2 | 2020-06-05 14:25 | https://collectornew.dot.state.oh.us/arcgis/rest/services/CULVERTS/Culvert_Inventory_Viewer/MapServer/0/58973/attachments | https://collectornew.dot.state.oh.us/arcgis/rest/services/CULVERTS/Culvert_Inventory_Viewer/MapServer/8/106131/attachments | https://gis3.dot.state.oh.us/ConduitInventory/index.html?center=-81.278038,41.723917&level=17
12 | LAK | 00090 | 0.812 | 1884320 | SLAKIR00090**N | LAK-90-0.812 | IR |  |  | 41.5899 | -81.48 | 2023-12-31 | Active | 1961-01-02 | http://contracts.dot.state.oh.us/common/searchAPI.do?cabinetId=1002&PID_NUM=119612 | Mainline | No |  | 430900080 | State DOT | State DOT | A | under IR90 mainline EB & WB , west of Bishop cRoad | 1 | No | Circular | Plain or Reinforced Concrete | 36 | 36 | 327 |  | Unprotected | 2 | 0 | 36 | Full Height Concrete Headwall | Manhole | Yes | 6 | No |  |  |  |  | No | No |  |  | 1 | 7 | \\filestore.dot.state.oh.us\Conduits_Inspection\D12\LAKE\IR\90\1884320 | CUY-90-28.90, SHEETS 48, 241, 242 |  |  |  | 119612 |  | 5 | 2014-11-12 | 2014 | 12 | Inspection from ends of conduit | Needs Inspected next CY | COLLECTOR@D31_AG | 2016-08-02 10:40 | lmincek2 | 2017-04-06 14:15 | Inspection from ends of conduit | 5 | 8 |  | 8 |  |  |  | 8 |  |  | 8 |  | 8 | 8 | 8 | 5 | Open - no restriction | sediment build up at outlet . transverse cracks (transvrse to traffic )- cracks not opened. | 2014-11-12 |  |  | COLLECTOR@D31_AG | 2016-08-02 15:51 | COLLECTOR@D31_AG | 2016-08-02 15:51 | https://collectornew.dot.state.oh.us/arcgis/rest/services/CULVERTS/Culvert_Inventory_Viewer/MapServer/0/46399/attachments | https://collectornew.dot.state.oh.us/arcgis/rest/services/CULVERTS/Culvert_Inventory_Viewer/MapServer/8/37030/attachments | https://gis3.dot.state.oh.us/ConduitInventory/index.html?center=-81.480028,41.589929&level=17
12 | CUY | 18056 | 0.441 | 1884801 | SCUYRA18056**C | CUY-18056-0.441 | RA |  |  | 41.4196 | -81.8304 | 2023-12-31 | Active | 1972-01-02 |  | Ramp to the Right | No |  | 184800796 | State DOT | State DOT | D | 150' EAST OF ROCKY RIVER DR (ON RAMP B-1) FROM 447+75 (B-1) TO 4 | 1 | No | Circular | Corrugated Metal - Pipe | 60 | 60 | 192 |  | Special Item not Listed | 0.4 | 55 | 105 | Manhole | Manhole | Yes | 10 | No |  |  |  |  | No | No |  |  | 1 |  | \\filestore.dot.state.oh.us\Conduits_Inspection\D12\CUYAHOGA\RA\18056\1884801 | SEE CUY-480-8.00 SHEETS 52/526, 116/526, AND 117/526 FOR ORIGINAL CONSTRUCTION. CUY 480 MM 6.9 CD2 PLAN 000369 SHT 64 STA 445+90,SHT 39 OF 317. CUY-480-6.60 SHT 54 OF 190. | [5 empty] | 6 | 2020-02-26 05:00 | 2020 | 6 | Inspection from ends of conduit | Needs Inspected next CY | COLLECTOR@D31_AG | 2016-08-02 10:40 | lmincek2 | 2017-10-18 15:10 | Inspection from ends of conduit | 6 | 6 | 8 | 6 | [6 empty] | 6 |  | 8 |  |  | 6 | Open - no restriction | Inlet manhole obstructed 90+% with tufa | 2020-02-26 05:00 |  |  | mmoriart2@Editor | 2020-02-26 14:15 | mboerio2 | 2020-03-03 18:44 | https://collectornew.dot.state.oh.us/arcgis/rest/services/CULVERTS/Culvert_Inventory_Viewer/MapServer/0/52898/attachments | https://collectornew.dot.state.oh.us/arcgis/rest/services/CULVERTS/Culvert_Inventory_Viewer/MapServer/8/115499/attachments | https://gis3.dot.state.oh.us/ConduitInventory/index.html?center=-81.830410,41.419630&level=17
12 | CUY | 00480 | 19.129 | 1885380 | SCUYIR00480**C | CUY-480-19.129 | IR |  | 19.129 | 41.4098 | -81.624 | 2023-12-31 | Active | 1970-01-02 |  | Mainline | No |  | 184801910 | State DOT | State DOT | D | along south side V V | 1 | No | Circular | Plain or Reinforced Concrete | 54 | 54 | 54 |  | Unprotected | 1.9 | 0 | 54 | Manhole | Manhole | Yes | 12 | No |  |  |  |  | No | No |  |  | 1 | 7 | \\filestore.dot.state.oh.us\Conduits_Inspection\D12\CUYAHOGA\IR\480\1885380 | see 1970 CUY-480-18.43 sheet 23 and 30. | [5 empty] | 6 | 2020-02-26 15:32 | 2020 | 6 | Inspection from ends of conduit | Needs Inspected next CY | COLLECTOR@D31_AG | 2016-08-02 10:40 | lmincek2 | 2017-11-02 10:23 | Inspection from ends of conduit | 6 | 6 |  | 6 | [11 empty] | 6 | Open - no restriction |  | 2020-02-26 15:32 |  |  | mboerio2 | 2020-02-26 15:32 | mboerio2 | 2020-02-28 15:42 | https://collectornew.dot.state.oh.us/arcgis/rest/services/CULVERTS/Culvert_Inventory_Viewer/MapServer/0/53922/attachments | https://collectornew.dot.state.oh.us/arcgis/rest/services/CULVERTS/Culvert_Inventory_Viewer/MapServer/8/82374/attachments | https://gis3.dot.state.oh.us/ConduitInventory/index.html?center=-81.624005,41.409826&level=17
12 | CUY | 18131 | 0.133 | 1971420 | SCUYRA18131**C | CUY-18131-0.133 | RA |  |  | 41.4662 | -81.7703 | 2023-12-31 | Active | 1975-01-02 |  | Ramp to the Right | No |  |  | State DOT | State DOT | A | Trunk sewer | 1 | No | Circular | Corrugated Metal - Pipe | 15 | 15 | 267 |  | Galvanized | 2.6 | 0 | 15 | Inlet | Catch Basin | Yes | 4 | No |  |  |  |  | No | No |  |  | 1 |  | \\filestore.dot.state.oh.us\Conduits_Inspection\D12\CUYAHOGA\RA\18131\1971420 | See 1975 CUY-90-10.40 sheets 68 and 86 | [5 empty] | 4 | 2025-03-12 15:19 | 2025 | 1 | Remote inspection | Needs Inspected next CY | lmincek2 | 2017-03-14 17:46 | lmincek2 | 2017-03-14 17:46 | Remote inspection | 4 | 7 | 7 | 7 |  |  |  | 7 | 7 | 7 | 8 | 7 | 7 |  | 7 | 4 | Open - no restriction | Conduit is in good shape for the first 200’ from the downstream end. No major defects. Minor protrusions of joint sealant at 91’ mark. At the 206’ mark a 6” CPP bored through the conduit and damaged it. Infiltration of asphalt is visible. No signs of subgrade aggregate infiltration. An estimated measurement using google earth shows the location of the pipe damage to be around the edge of pavement of the on-ramp from W117th St. to I-90E. | 2025-03-12 15:19 | Culvert or Storm Spot Repair |  | fpetrusi | 2025-03-12 15:20 | fpetrusi | 2025-03-26 15:50 | https://collectornew.dot.state.oh.us/arcgis/rest/services/CULVERTS/Culvert_Inventory_Viewer/MapServer/0/45410/attachments | https://collectorweb.dot.state.oh.us/arcgis/rest/services/CULVERTS/Culvert_Inventory_Viewer/MapServer/8/2490116/attachments | https://gis3.dot.state.oh.us/ConduitInventory/index.html?center=-81.770250,41.466163&level=17
12 | CUY | 00090 | 10.937 | 1971444 | SCUYIR00090**N | CUY-90-10.937 | IR |  |  | 41.4675 | -81.7631 | 2023-12-31 | Active | 1975-01-02 | http://contracts.dot.state.oh.us/common/searchAPI.do?cabinetId=1002&PID_NUM=76779 | Mainline | No |  |  | State DOT | State DOT | A | Trunk sewer | 1 | No | Circular | Corrugated Metal - Pipe | 18 | 18 | 216 |  | Galvanized | 1.5 | 75 | 18 | Inlet | Manhole | Yes | 6 | No |  |  |  |  | No | No |  |  | 1 |  | \\filestore.dot.state.oh.us\Conduits_Inspection\D12\CUYAHOGA\IR\90\1971444 | See 1975 CUY-90-10.40 sheets 72 and 88. Inv taken at inlet not outlet |  |  |  | 76779 | 2025 |  | 2025-03-11 16:42 | 2025 | 1 | Partial inspection | Needs Inspected next CY | lmincek2 | 2017-03-15 13:21 | lmincek2 | 2017-03-15 13:21 | Partial inspection | [16 empty] | Open - no restriction | Neither upstream nor downstream end structures could be located. Verify if conduit has been abandoned and CFN can be retired. | 2025-03-11 16:42 |  |  | fpetrusi | 2025-03-11 16:45 | fpetrusi | 2025-03-11 16:45 | https://collectornew.dot.state.oh.us/arcgis/rest/services/CULVERTS/Culvert_Inventory_Viewer/MapServer/0/45428/attachments | https://collectorweb.dot.state.oh.us/arcgis/rest/services/CULVERTS/Culvert_Inventory_Viewer/MapServer/8/2485286/attachments | https://gis3.dot.state.oh.us/ConduitInventory/index.html?center=-81.763095,41.467499&level=17