## All D12
Applied filters: DISTRICT is 12
DISTRICT | COUNTY | ROUTE | CTL BEGIN NUMBER | CONDUIT FILE NUMBER | NLFID | CRS | ROUTE TYPE | ROUTE SUFFIX | STL BEGIN NUMBER | LATITUDE DD BEGIN | LONGITUDE DD BEGIN | PERP DATE | STATUS | INSTALLATION DATE | LET PLANS URL | SPECIAL DESIGNATION | REPLACING CONDUIT | CFN OF REPLACED | OLD CONDUIT FILE NUMBER | CONDUIT OWNER | MAINTENANCE RESPONSIBILITY | ENTRY CLASS | FEATURE INTERSECTED | NUMBER OF CELLS | BROKEN BACK | CONDUIT SHAPE | CONDUIT MATERIAL | SPAN (INCHES) | RISE (INCHES) | LENGTH (FEET) | METAL GAUGE THICKNESS | TYPE OF PIPE PROTECTION | SLOPE OF PIPE (%) | SKEW (DEGREES) | CENTERLINE SPAN | INLET END TREATMENT | OUTLET END TREATMENT | CLOSED SYSTEM | MAX HEIGHT OF COVER (FEET) | SCOUR CRITICAL | HEIGHT OF INLET HEADWALL (FEET) | INLET HEADWALL TO EDGE PAVEMENT DISTANCE (FEET) | HEIGHT OF OUTLET HEADWALL (FEET) | OUTLET HEADWALL TO EDGE PAVEMENT DISTANCE | HEADWALL CRITICAL | ATMOSPHERIC OR PHYSICAL HAZARD | DRAINAGE AREA (ACRES) | DRAINAGE DISCHARGE (CFS) | ABRASION LEVEL | PH | CONDUIT MEDIA | INVENTORY COMMENTS | MODIFICATION TYPE | YEAR MODIFIED | MODIFICATION COMMENT | PID | CAPITAL FY | LATEST GA | LATEST INSPECTION | YEAR OF LAST INSPECTION | FREQUENCY YEAR | LATEST LEVEL OF INSPECTION | INSPECTION DUE | CREATED USER (INVENTORY) | CREATED DATE (INVENTORY) | LAST EDITED USER (INVENTORY) | LAST EDITED DATE (INVENTORY) | LEVEL OF INSPECTION | MATERIAL CONDITION | CONDUIT ALIGNMENT | SHAPE RATING | SEAMS OR JOINTS | SLAB | ABUTMENTS | HEADWALLS | END STRUCTURE | CHANNEL ALIGNMENT | CHANNEL PROTECTION | WATERWAY BLOCKAGE | SCOUR | PAVEMENT | GUARDRAIL | EMBANKMENT | GENERAL APPRAISAL | OPERATIONAL STATUS | INSPECTION COMMENTS | INSPECTION DATE | RECOMMEND PREVENTATIVE | RECOMMEND INSPECTION FREQUENCY | CREATED USER (INSPECTION) | CREATED DATE (INSPECTION) | LAST EDITED USER (INSPECTION) | LAST EDITED DATE (INSPECTION) | INVENTORY PHOTO LINK | INSPECTION PHOTO LINK | MAP CHANNEL LINK
12 | GEA | 00043 | 0.494 | 1799609 | SGEASR00043**C | GEA-43-0.494 | SR |  | 0.494 | 41.3532 | -81.3851 | 2023-12-31 | Active | 1931-01-02 |  | Mainline | No |  | 280430050 | State DOT | State DOT | A | 2600' SOUTH OF CUYAHOGA CTY LINE AREA IN FRONT OF MCDONALDS | 1 | No | Circular | Vitrified Clay | 12 | 12 | 56 |  | Unprotected | 0.9 | 0 | 12 | Full Height Concrete Headwall | Manhole | Yes | 3 | No |  |  |  |  | No | No |  |  | 1 |  | \\filestore.dot.state.oh.us\Conduits_Inspection\D12\GEAUGA\SR\43\1799609 | SEE GEA-43-0.00 SHEETS 3/9 AND 8/9 FOR ORIGINAL CONSTRUCTION. SEE GEA-43-0.28 SHEETS 3/23 AND 12/23 FOR EXTENSION.Inspect Every-Five Years | Extending Conduit | 2002 |  |  |  | 5 | 2023-11-09 16:18 | 2023 | 12 | Inspection from ends of conduit |  | COLLECTOR@D31_AG | 2016-08-02 10:40 | wgerber1 | 2018-02-23 19:09 | Inspection from ends of conduit | 8 | 5 |  | 8 |  |  |  | 8 | 7 | 8 | 5 | 8 | 7 |  | 7 | 5 | Open - no restriction | Culvert inlet buried with stone. Upstream channel choked with vegetation and sediment.Minor embankment slip at culvert inlet. Sinkhole at outlet basin. Culvert badly misaligned. No infiltration of material. | 2023-11-09 16:18 | Linear Grading – Ditch Cleanout |  | odotonline\derkelen1 | 2023-11-09 16:18 | odotonline\derkelen1 | 2023-11-09 16:18 | https://collectornew.dot.state.oh.us/arcgis/rest/services/CULVERTS/Culvert_Inventory_Viewer/MapServer/0/59733/attachments | https://collectornew.dot.state.oh.us/arcgis/rest/services/CULVERTS/Culvert_Inventory_Viewer/MapServer/8/1675704/attachments | https://gis3.dot.state.oh.us/ConduitInventory/index.html?center=-81.385100,41.353230&level=17
12 | CUY | 18070 | 1.02 | 1799611 | SCUYRA18070**C | CUY-18070-1.020 | RA |  |  | 41.4526 | -81.7292 | 2023-12-31 | Active | 1965-01-02 |  | Ramp to the Left | No |  | 180711606 | State DOT | State DOT | A | UNKNOWN CRREK UNDER RAMP LANES TO DENISON RT SIDE I 71 WB | 1 | No | Circular | Corrugated Metal - Sectional Plate | 96 | 96 | 606 |  | Galvanized | 0.3 | 3 | 96 | Half Height Concrete Headwall | Half Height Concrete Headwall | No | 81 | No |  |  |  |  | No | No | 500 | 440 | 1 |  | \\filestore.dot.state.oh.us\Conduits_Inspection\D12\CUYAHOGA\RA\18070\1799611 | CUY-71-15.67 PG 32/173 1967. CUY-71-15.06 Sheets 35, 151 and 230 1965. DESIGN DISCHARGE FOR 50 YEAR STORM. | [6 empty] | 2023-12-15 15:38 | 2023 | 1 | Partial inspection | Needs Inspected this CY | COLLECTOR@D31_AG | 2016-08-02 10:40 | lmincek2 | 2017-06-02 15:23 | Partial inspection | 6 | 7 | 7 | 7 |  |  | 7 |  | 7 | 7 | 7 | 6 | 7 | 7 | 7 |  | Open - no restriction | Inspected at outlet only. Deep scour at outlet. Outlet headwall is sound. CMP is straight and unblocked. Standing water in Conduit. Inlet in CPD Range. | 2023-12-15 15:38 | Linear Grading – Ditch Cleanout |  | odotonline\derkelen1 | 2023-12-15 15:38 | odotonline\derkelen1 | 2023-12-15 15:38 | https://collectornew.dot.state.oh.us/arcgis/rest/services/CULVERTS/Culvert_Inventory_Viewer/MapServer/0/48000/attachments | https://collectornew.dot.state.oh.us/arcgis/rest/services/CULVERTS/Culvert_Inventory_Viewer/MapServer/8/1771903/attachments | https://gis3.dot.state.oh.us/ConduitInventory/index.html?center=-81.729190,41.452640&level=17
12 | CUY | 00071 | 15.161 | 1799612 | SCUYIR00071**N | CUY-71-15.161 | IR |  |  | 41.4471 | -81.7436 | 2023-12-31 | Active | 1965-01-02 |  | Mainline | No |  | 180711512 | State DOT | State DOT | A | DRAINAGE DITCH WB I-71 | 1 | No | Circular | Plain or Reinforced Concrete | 36 | 36 | 145 |  | Unprotected | 4.2 | 24 | 39 | Full Height Concrete Headwall | Full Height Concrete Headwall | No | 15 | No |  |  |  |  | No | No | 21 | 50 | 1 |  | \\filestore.dot.state.oh.us\Conduits_Inspection\D12\CUYAHOGA\IR\71\1799612 | F/N 000328 CUY-71-15.67 PG 28/173 1967. F/N 000287 CUY-71-15.06 PG 29 and 226 1965. DESIGN DISCHARGE FOR 50 YEAR STORM. | [5 empty] | 6 | 2023-12-15 15:29 | 2023 | 12 | Inspection from ends of conduit |  | COLLECTOR@D31_AG | 2016-08-02 10:40 | lmincek2 | 2017-06-02 13:27 | Inspection from ends of conduit | 7 | 7 |  | 6 |  |  | 7 |  | 6 | 6 | 5 | 7 | 6 | 7 | 6 | 6 | Open - no restriction | Upstream channels flow adequately into inlet. Inlet headwall has only minor deterioration. First seam is misaligned with a small amount of intrusion. Conduit sections ans seams are solid. Conduit is submerged at midpoint. Outlet headwall is completely submerged. Water is still flowing through. Downstream channel has heavy vegetation. Embankments have some settlement. Roadway has some cracks to asphalt. | 2023-12-15 15:29 | Linear Grading – Ditch Cleanout |  | odotonline\derkelen1 | 2023-12-15 15:29 | odotonline\derkelen1 | 2023-12-15 15:40 | https://collectornew.dot.state.oh.us/arcgis/rest/services/CULVERTS/Culvert_Inventory_Viewer/MapServer/0/47984/attachments | https://collectornew.dot.state.oh.us/arcgis/rest/services/CULVERTS/Culvert_Inventory_Viewer/MapServer/8/1771902/attachments | https://gis3.dot.state.oh.us/ConduitInventory/index.html?center=-81.743630,41.447130&level=17
12 | CUY | 00071 | 15.097 | 1799613 | SCUYIR00071**C | CUY-71-15.097 | IR |  | 15.097 | 41.4466 | -81.7443 | 2023-12-31 | Active | 1965-01-02 |  | Mainline | No |  | 180711510 | State DOT | State DOT | A | DRAINAGE DITCH EB I-71 | 1 | No | Circular | Plain or Reinforced Concrete | 36 | 36 | 123 |  | Unprotected | 0.5 | 0 | 36 | Full Height Concrete Headwall | Manhole | Yes | 15 | No |  |  |  |  | No | No | 28 | 58 | 1 |  | \\filestore.dot.state.oh.us\Conduits_Inspection\D12\CUYAHOGA\IR\71\1799613 | F/N 000328 CUY-71-15.67 PG 28/173 1967 F/N 000287 CUY -71-15.06 PG 29 and 226 1965. OUTLET MH BEHIND FENCE, COVER IS BROKEN. (16) = 84 IMH. DESIGN DISCHARGE FOR 50 YEAR STORM. | [5 empty] | 6 | 2023-12-15 14:26 | 2023 | 12 | Inspection from ends of conduit |  | COLLECTOR@D31_AG | 2016-08-02 10:40 | lmincek2 | 2017-06-02 12:48 | Inspection from ends of conduit | 7 | 6 |  | 7 |  |  | 7 | 5 | 6 | 6 | 8 | 8 | 5 | 7 | 7 | 6 | Open - no restriction | Two upstream channels at 45 & 90 degrees, still flow directly to inlet. Inlet headwall has some cracks. Conduit sections and seams are solid. Conduit has some curve to it. Catch basin at outlet has some damage. Conduit empties into concrete channel at 90 degrees. Significant scour and concrete deterioration at termination. Some erosion to grassy embankments. Wide longitudinal crack, some heaving and asphalt breakup to roadway directly over conduit. | 2023-12-15 14:26 |  |  | odotonline\derkelen1 | 2023-12-15 14:26 | odotonline\derkelen1 | 2023-12-15 14:26 | https://collectornew.dot.state.oh.us/arcgis/rest/services/CULVERTS/Culvert_Inventory_Viewer/MapServer/0/47974/attachments | https://collectornew.dot.state.oh.us/arcgis/rest/services/CULVERTS/Culvert_Inventory_Viewer/MapServer/8/1772300/attachments | https://gis3.dot.state.oh.us/ConduitInventory/index.html?center=-81.744290,41.446650&level=17
12 | CUY | 18307 | 0.126 | 1799816 | SCUYRA18307**C | CUY-18307-0.126 | RA |  |  | 41.4305 | -81.4996 | 2023-12-31 | Active | 1971-01-02 |  | Ramp to the Right | No |  | 182710583 | State DOT | State DOT | D | CROSSES UNDER LANE E-N AND OUTLETS INTO DITCH | 1 | No | Circular | Plain or Reinforced Concrete | 42 | 42 | 134 |  | Unprotected | 1.6 | 0 | 42 | Third Height Concrete Headwall | Third Height Concrete Headwall | No | 12 | No |  |  |  |  | No | No | 40 | 72 | 1 |  | \\filestore.dot.state.oh.us\Conduits_Inspection\D12\CUYAHOGA\RA\18307\1799816 | SEE CUY-480-24.45 SHEETS 57/514 AND 220/514 FOR ORIGINAL CONSTRUCTION. DESIGN DISCHARGE FOR 25 YEAR STORM. | [5 empty] | 6 | 2022-08-04 15:22 | 2022 | 12 | Inspection from ends of conduit |  | COLLECTOR@D31_AG | 2016-08-02 10:40 | nbycoski1@Editor | 2022-01-05 16:21 | Inspection from ends of conduit | 6 | 7 |  | 7 |  |  | 7 |  | 8 | 8 | 5 | 8 | 8 | 8 | 8 | 6 | Open - no restriction | 36" of standing water at outlet because downstream channel choked with vegetation and sediment. Last 2 sections deep spall 1'x3'x2"" with exposed steel. Few sections have a crack in the crown. Minor cracks in inlet headwall around culvert. Broken and misaligned protection at inlet. | 2022-08-04 15:22 |  |  | odotonline\jmiller37 | 2022-08-04 15:22 | odotonline\jmiller37 | 2022-08-04 15:22 | https://collectornew.dot.state.oh.us/arcgis/rest/services/CULVERTS/Culvert_Inventory_Viewer/MapServer/0/59888/attachments | https://collectornew.dot.state.oh.us/arcgis/rest/services/CULVERTS/Culvert_Inventory_Viewer/MapServer/8/879178/attachments | https://gis3.dot.state.oh.us/ConduitInventory/index.html?center=-81.499622,41.430455&level=17
12 | CUY | 00422 | 14.159 | 1799836 | SCUYUS00422**C | CUY-422-14.159 | US |  | 14.159 | 41.4276 | -81.4919 | 2023-12-31 | Active | 1973-01-02 | http://contracts.dot.state.oh.us/common/searchAPI.do?cabinetId=1002&PID_NUM=119612 | Mainline | No |  | 184221410 | State DOT | State DOT | A | Ditches | 1 | No | Circular | Plain or Reinforced Concrete | 24 | 24 | 218 |  | Unprotected | 1.9 | 26 | 27 | Half Height Concrete Headwall | Half Height Concrete Headwall | No | 8 | No |  |  |  |  | No | No | 9 | 22 | 1 |  | \\filestore.dot.state.oh.us\Conduits_Inspection\D12\CUYAHOGA\US\422\1799836 | see 1973 CUY-422-13.96 sheet 22 and 109 |  |  |  | 119612 |  | 8 | 2014-08-28 | 2014 | 12 | Inspection from ends of conduit | Needs Inspected next CY | COLLECTOR@D31_AG | 2016-08-02 10:40 | lmincek2 | 2017-02-27 15:26 | Inspection from ends of conduit | 8 | 8 |  | 8 |  |  |  |  | 8 | 8 | 7 | 7 | 8 | 8 | 7 | 8 | Open - no restriction | inlet side of pipe choked with vegetation and sediment.inlet bell of pipe has minor spalling .1/2 way down pipe has debris buildup.outlet and outer layer of pipe has tuffa buildup and heavy scaling and spalling.downstream channel choked with vegetation and sediment,headwalls are buried.outlet pipe 3 /4 full of water. tts clean pipe 100ft of channel. | 2014-08-28 |  |  | COLLECTOR@D31_AG | 2016-08-02 15:51 | mboerio2 | 2018-12-21 19:11 | https://collectornew.dot.state.oh.us/arcgis/rest/services/CULVERTS/Culvert_Inventory_Viewer/MapServer/0/44351/attachments | https://collectornew.dot.state.oh.us/arcgis/rest/services/CULVERTS/Culvert_Inventory_Viewer/MapServer/8/141370/attachments | https://gis3.dot.state.oh.us/ConduitInventory/index.html?center=-81.491878,41.427642&level=17
12 | CUY | 00422 | 15.612 | 1799837 | SCUYUS00422**C | CUY-422-15.612 | US |  | 15.612 | 41.4131 | -81.4727 | 2023-12-31 | Active | 1973-01-02 |  | Mainline | No |  | 184221567 | State DOT | State DOT | A | STA. 818+45 | 1 | No | Circular | Plain or Reinforced Concrete | 48 | 48 | 130 |  | Unprotected | 0.4 | 37 | 48 | Manhole | Catch Basin | Yes | 6 | No |  |  |  |  | No | No | 79 | 98 | 1 |  | \\filestore.dot.state.oh.us\Conduits_Inspection\D12\CUYAHOGA\US\422\1799837 | SEE CUY-422-13.96 SHEETS 30/292 AND 121/292. | [5 empty] | 6 | 2022-06-09 12:42 | 2022 | 12 | Inspection from ends of conduit |  | COLLECTOR@D31_AG | 2016-08-02 10:40 | lmincek2 | 2017-02-27 16:23 | Inspection from ends of conduit | 7 | 7 |  | 6 |  |  |  | 5 | 7 | 7 | 7 | 7 | 7 | 8 | 7 | 6 | Open - no restriction | Catch basin grate has heavy rusted section loss. Leaching seams, some with stalagtites. | 2022-06-09 12:42 |  |  | odotonline\rropelew1 | 2022-06-09 12:42 | odotonline\rropelew1 | 2022-06-09 12:42 | https://collectornew.dot.state.oh.us/arcgis/rest/services/CULVERTS/Culvert_Inventory_Viewer/MapServer/0/44368/attachments | https://collectornew.dot.state.oh.us/arcgis/rest/services/CULVERTS/Culvert_Inventory_Viewer/MapServer/8/787080/attachments | https://gis3.dot.state.oh.us/ConduitInventory/index.html?center=-81.472730,41.413141&level=17
12 | CUY | 00422 | 15.628 | 1799838 | SCUYUS00422**C | CUY-422-15.628 | US |  | 15.628 | 41.4128 | -81.4729 | 2023-12-31 | Active | 1973-01-02 |  | Mainline | No |  | 184221568 | State DOT | State DOT | A | STA 818+45 | 1 | No | Circular | Plain or Reinforced Concrete | 48 | 48 | 130 |  | Unprotected | 0.4 | 37 | 48 | Catch Basin | Half Height Concrete Headwall | Yes | 6 | No |  |  |  |  | No | No | 79 | 98 | 1 | 8.4 | \\filestore.dot.state.oh.us\Conduits_Inspection\D12\CUYAHOGA\US\422\1799838 | see CUY-422-13.96 sheet 30 and 121. continuation of 184221567 | [5 empty] | 5 | 2023-08-25 14:22 | 2023 | 12 | Inspection from ends of conduit |  | COLLECTOR@D31_AG | 2016-08-02 10:40 | lmincek2 | 2017-02-27 16:24 | Inspection from ends of conduit | 7 | 7 |  | 5 |  |  | 6 | 5 | 7 | 9 | 5 | 7 | 7 | 7 | 7 | 5 | Open - no restriction | Structure half filled with water and sediment. Outlet channel choked with vegetation causing water and sediment to back up into culvert. Catch basin has missing bricks and mortar. Pipe is 70% full of water. Active leaking from some seams. | 2023-08-25 14:22 | Linear Grading – Ditch Cleanout |  | jkett1 | 2023-08-25 14:06 | jkett1 | 2023-08-25 14:24 | https://collectornew.dot.state.oh.us/arcgis/rest/services/CULVERTS/Culvert_Inventory_Viewer/MapServer/0/44369/attachments | https://collectornew.dot.state.oh.us/arcgis/rest/services/CULVERTS/Culvert_Inventory_Viewer/MapServer/8/1570690/attachments | https://gis3.dot.state.oh.us/ConduitInventory/index.html?center=-81.472950,41.412810&level=17
12 | CUY | 00422 | 15.929 | 1799839 | SCUYUS00422**N | CUY-422-15.929 | US |  |  | 41.4082 | -81.4697 | 2023-12-31 | Active | 1973-01-02 |  | Mainline | No |  | 184221603 | State DOT | State DOT | C | EAST OF CANNON RD | 1 | No | Circular | Plain or Reinforced Concrete | 72 | 72 | 338 |  | Unprotected | 0.4 | 30 | 83 | Half Height Concrete Headwall | Half Height Concrete Headwall | No | 25 | No |  |  |  |  | No | No | 185 | 300 | 1 | 8.4 | \\filestore.dot.state.oh.us\Conduits_Inspection\D12\CUYAHOGA\US\422\1799839 | see 1973 CUY-422-13.96 sheet 32 and 127 | [5 empty] | 7 | 2022-10-28 14:38 | 2022 | 6 | Manned entry inspection |  | COLLECTOR@D31_AG | 2016-08-02 10:40 | odotline\jkett1 | 2022-10-28 14:06 | Manned entry inspection | 7 | 8 |  | 8 |  |  | 7 |  | 7 | 7 | 7 | 8 | 8 | 7 | 7 | 7 | Open - no restriction | Minor spalls at inlet and outlet. One spall at 11 oclock roughly 8 sections from inlet. Minir sediment in culvert. | 2022-10-28 14:38 |  |  | odotline\jkett1 | 2022-10-28 14:38 | odotline\jkett1 | 2022-10-28 15:59 | https://collectornew.dot.state.oh.us/arcgis/rest/services/CULVERTS/Culvert_Inventory_Viewer/MapServer/0/53501/attachments | https://collectornew.dot.state.oh.us/arcgis/rest/services/CULVERTS/Culvert_Inventory_Viewer/MapServer/8/987688/attachments | https://gis3.dot.state.oh.us/ConduitInventory/index.html?center=-81.469724,41.408217&level=17
12 | CUY | 00422 | 17.379 | 1799840 | SCUYUS00422**C | CUY-422-17.379 | US |  | 17.379 | 41.3954 | -81.449 | 2023-12-31 | Active | 1973-01-02 |  | Mainline | No |  | 184221743 | State DOT | State DOT | A | 422 WB 3.09 MILE WEST OF GEA/CUY LINE | 1 | No | Elliptical - Horizontal | Plain or Reinforced Concrete | 53 | 34 | 268 |  | Unprotected | 0.6 | 43 | 72 | Third Height Concrete Headwall | Third Height Concrete Headwall | No | 7 | No |  |  |  |  | No | No | 59 | 80 | 1 | 8.4 | \\filestore.dot.state.oh.us\Conduits_Inspection\D12\CUYAHOGA\US\422\1799840 | see 1973 CUY-422-16.33 sheet 24 and 130 | [5 empty] | 6 | 2022-06-09 13:47 | 2022 | 6 | Inspection from ends of conduit |  | COLLECTOR@D31_AG | 2016-08-02 10:40 | wgerber1 | 2017-09-05 14:33 | Inspection from ends of conduit | 7 | 7 |  | 6 |  |  | 7 |  | 7 |  | 6 | 7 | 7 | 8 | 7 | 6 | Open - no restriction | Pipe is 95% full with standing water. Outlet needs ditched. | 2022-06-09 13:47 |  |  | odotonline\rropelew1 | 2022-06-09 13:47 | odotonline\rropelew1 | 2022-06-09 13:47 | https://collectornew.dot.state.oh.us/arcgis/rest/services/CULVERTS/Culvert_Inventory_Viewer/MapServer/0/51657/attachments | https://collectornew.dot.state.oh.us/arcgis/rest/services/CULVERTS/Culvert_Inventory_Viewer/MapServer/8/787483/attachments | https://gis3.dot.state.oh.us/ConduitInventory/index.html?center=-81.448980,41.395430&level=17
12 | CUY | 00422 | 17.451 | 1799841 | SCUYUS00422**C | CUY-422-17.451 | US |  | 17.451 | 41.395 | -81.4477 | 2023-12-31 | Active | 1973-01-02 |  | Mainline | No |  | 184221751 | State DOT | State DOT | A | 3/10 MILE WEST OF 422 EB EXIT RAMP TO SR 91 | 1 | No | Circular | Plain or Reinforced Concrete | 48 | 48 | 200 |  | Unprotected | 0.4 | 7 | 48 | Third Height Concrete Headwall | Unknown | Yes | 10 | No |  |  |  |  | No | No | 53 | 92 | 3 | 8.4 | \\filestore.dot.state.oh.us\Conduits_Inspection\D12\CUYAHOGA\US\422\1799841 | CUY-422-16.33,1973, SHEET 25/258 AND 131/258. NO INPSECTION PERFORMED. OBSERVATION FROM INLET/OUTLET INCONCLUSIVE. (15)=48 IMH DESIGN DISCHARGE FOR 25 YEAR STORM.Weeds in Channel, and outlet pipe is cracked. | [5 empty] | 7 | 2023-08-25 15:42 | 2023 | 12 | Inspection from ends of conduit |  | COLLECTOR@D31_AG | 2016-08-02 10:40 | wgerber1 | 2018-02-23 19:09 | Inspection from ends of conduit | 8 | 8 |  | 7 |  |  | 6 |  | 8 | 7 |  | 8 | 8 |  | 8 | 7 | Open - no restriction | Some spalls to outlet final segment. Minor spalls to both headwalls. A couple joints with minor misalignment less than 2". | 2023-08-25 15:42 |  |  | jkett1 | 2023-08-25 15:42 | jkett1 | 2023-08-25 15:42 | https://collectornew.dot.state.oh.us/arcgis/rest/services/CULVERTS/Culvert_Inventory_Viewer/MapServer/0/59734/attachments | https://collectornew.dot.state.oh.us/arcgis/rest/services/CULVERTS/Culvert_Inventory_Viewer/MapServer/8/1570693/attachments | https://gis3.dot.state.oh.us/ConduitInventory/index.html?center=-81.447710,41.394970&level=17
12 | CUY | 00422 | 17.744 | 1799842 | SCUYUS00422**C | CUY-422-17.744 | US |  | 17.744 | 41.3944 | -81.4421 | 2023-12-31 | Active | 1973-01-02 |  | Mainline | No |  | 184221780 | State DOT | State DOT | A | 422 WB 2.71 MILE WEST OF GEA/CUY LINE. Outlet in BMW Cleveland. | 1 | No | Circular | Plain or Reinforced Concrete | 48 | 48 | 118 |  | Unprotected | 1.3 | 0 | 48 | Catch Basin | Third Height Concrete Headwall | Yes | 7 | No |  |  |  |  | No | No | 45 | 73 | 1 | 8.4 | \\filestore.dot.state.oh.us\Conduits_Inspection\D12\CUYAHOGA\US\422\1799842 | SEE CUY-422-16.33 SHEETS 26/258 AND 132/258. NO INSPECTION PERFORMED. OUTLET MH LOCATED @NW CORNER OF BMW DEALERSHIP PROPERTY. (15)=48,(46)=N,(10) TAKEN FROM MEDIAN INLET DESCRIPTION IMHTufa deposits throughout culvert and in channel. DESIGN DISCHARGE FOR 25 YEAR STORM. | [5 empty] | 6 | 2023-07-20 14:23 | 2023 | 12 | Manned entry inspection |  | COLLECTOR@D31_AG | 2016-08-02 10:40 | lmincek2 | 2017-06-21 14:06 | Manned entry inspection | 6 | 8 |  | 8 |  |  | 7 |  | 8 |  | 7 | 8 | 8 | 7 | 7 | 6 | Open - no restriction | Mineral deposits and debris built up in invert up to 9" thick. Minor seepage at joints. Median catch basin in good shape. Storm sewercontinues into closed system. | 2023-07-20 14:23 |  |  | odotonline\derkelen1 | 2023-07-20 14:23 | odotonline\derkelen1 | 2023-07-20 14:23 | https://collectornew.dot.state.oh.us/arcgis/rest/services/CULVERTS/Culvert_Inventory_Viewer/MapServer/0/48666/attachments | https://collectornew.dot.state.oh.us/arcgis/rest/services/CULVERTS/Culvert_Inventory_Viewer/MapServer/8/1501986/attachments | https://gis3.dot.state.oh.us/ConduitInventory/index.html?center=-81.442070,41.394350&level=17
12 | CUY | 00422 | 17.673 | 1800156 | SCUYUS00422**N | CUY-422-17.673 | US |  |  | 41.3948 | -81.4421 | 2023-12-31 | Active | 1973-01-02 |  | Mainline | No |  | 184221779 | State DOT | State DOT | A | Outlet is in BMW Cleveland side of fence. Inlet in center median | 1 | No | Circular | Plain or Reinforced Concrete | 48 | 48 | 114 |  | Unprotected | 1.3 | 0 | 48 | Half Height Concrete Headwall | Catch Basin | Yes | 5 | No |  |  |  |  | No | No | 45 | 73 | 1 |  | \\filestore.dot.state.oh.us\Conduits_Inspection\D12\CUYAHOGA\US\422\1800156 | Under westbound lanes | [5 empty] | 6 | 2013-06-24 | 2013 | 12 | Manned entry inspection | Needs Inspected this CY | COLLECTOR@D31_AG | 2016-08-02 10:40 | lmincek2 | 2017-06-21 14:08 | Manned entry inspection | 6 | 8 |  | 8 |  |  |  |  | 8 |  | 7 | 8 | 6 |  | 8 | 6 | Open - no restriction | Mineral deposits and debris buildup in invert up to 9" thick. Minor seepage at joints. Median catchbasin in good shape. Storm sewer continues in closed system. | 2013-06-24 |  |  | COLLECTOR@D31_AG | 2016-08-02 15:51 | lmincek2 | 2017-06-21 14:09 | https://collectornew.dot.state.oh.us/arcgis/rest/services/CULVERTS/Culvert_Inventory_Viewer/MapServer/0/48668/attachments | https://collectornew.dot.state.oh.us/arcgis/rest/services/CULVERTS/Culvert_Inventory_Viewer/MapServer/8/52475/attachments | https://gis3.dot.state.oh.us/ConduitInventory/index.html?center=-81.442077,41.394750&level=17
12 | CUY | 00422 | 18.742 | 1800253 | SCUYUS00422**N | CUY-422-18.742 | US |  |  | 41.3921 | -81.4226 | 2023-12-31 | Active | 1986-01-02 |  | Mainline | No |  | 184221886 | State DOT | State DOT | A | inlet by SR306, SR44, and warren sign. | 1 | No | Circular | Plain or Reinforced Concrete | 30 | 30 | 249 |  | Unprotected | 2.1 | 17 | 31 | Half Height Concrete Headwall | Half Height Concrete Headwall | No | 30 | No |  |  |  |  | No | No | 28 | 40 | 1 |  | \\filestore.dot.state.oh.us\Conduits_Inspection\D12\CUYAHOGA\US\422\1800253 | see 1986 CUY-422-18.40 sheet 23 and 199. | [5 empty] | 7 | 2022-06-09 14:47 | 2022 | 12 | Inspection from ends of conduit |  | COLLECTOR@D31_AG | 2016-08-02 10:40 | lmincek2 | 2017-02-27 17:27 | Inspection from ends of conduit | 8 | 7 |  | 7 |  |  | 6 |  | 7 | 7 | 8 | 8 | 7 | 4 | 5 | 7 | Open - no restriction | Embankment at outlet has slipped exposing guardrail posts. Repairs in progress. | 2022-06-09 14:47 |  |  | odotonline\rropelew1 | 2022-06-09 14:47 | odotonline\rropelew1 | 2022-06-09 14:47 | https://collectornew.dot.state.oh.us/arcgis/rest/services/CULVERTS/Culvert_Inventory_Viewer/MapServer/0/44388/attachments | https://collectornew.dot.state.oh.us/arcgis/rest/services/CULVERTS/Culvert_Inventory_Viewer/MapServer/8/787087/attachments | https://gis3.dot.state.oh.us/ConduitInventory/index.html?center=-81.422610,41.392060&level=17
12 | CUY | 00422 | 19.387 | 1800254 | SCUYUS00422**N | CUY-422-19.387 | US |  |  | 41.3904 | -81.411 | 2023-12-31 | Active | 1986-01-02 |  | Mainline | No |  | 184221953 | State DOT | State DOT | C | 422 WB 0.98 MILE WEST OF GEA/CUY LINE | 1 | No | Circular | Plain or Reinforced Concrete | 108 | 108 | 330 |  | Unprotected | 0.8 | 9 | 109 | Half Height Concrete Headwall | Full Height Concrete Headwall | No | 15 | No |  |  |  |  | No | No | 1175 | 750 | 1 |  | \\filestore.dot.state.oh.us\Conduits_Inspection\D12\CUYAHOGA\US\422\1800254 | see 1986 CUY-422-18.40 sheet 26 and 201. | [5 empty] | 7 | 2022-06-09 15:24 | 2022 | 6 | Inspection from ends of conduit |  | COLLECTOR@D31_AG | 2016-08-02 10:40 | nbycoski1@Editor | 2022-01-11 18:57 | Inspection from ends of conduit | 8 | 7 |  | 7 |  |  | 7 |  | 7 | 7 | 8 | 8 | 7 | 7 | 7 | 7 | Open - no restriction |  | 2022-06-09 15:24 |  |  | odotonline\rropelew1 | 2022-06-09 15:21 | odotonline\rropelew1 | 2022-06-09 15:24 | https://collectornew.dot.state.oh.us/arcgis/rest/services/CULVERTS/Culvert_Inventory_Viewer/MapServer/0/48667/attachments | https://collectornew.dot.state.oh.us/arcgis/rest/services/CULVERTS/Culvert_Inventory_Viewer/MapServer/8/787487/attachments | https://gis3.dot.state.oh.us/ConduitInventory/index.html?center=-81.411030,41.390390&level=17
12 | GEA | 00422 | 0.7 | 1800255 | SGEAUS00422**N | GEA-422-0.700 | US |  |  | 41.3882 | -81.3785 | 2023-12-31 | Active | 1986-01-02 |  | Mainline | No |  | 284220072 | State DOT | State DOT | A | 0.70 MILE EAST OF COUNTY LINE | 1 | No | Circular | Plain or Reinforced Concrete | 36 | 36 | 340 |  | Unprotected | 5.9 | 43 | 36 | Catch Basin | Half Height Concrete Headwall | Yes | 40 | No |  |  |  |  | No | No | 21 | 50 | 1 |  | \\filestore.dot.state.oh.us\Conduits_Inspection\D12\GEAUGA\US\422\1800255 | see 1986 CUY-422-18.40 sheet 34 and 203. | [5 empty] | 7 | 2017-03-02 16:32 | 2017 | 12 | Inspection from ends of conduit |  | COLLECTOR@D31_AG | 2016-08-02 10:40 | lmincek2 | 2017-06-21 14:24 | Inspection from ends of conduit | 8 | 8 |  | 7 |  |  | 8 | 8 | 8 | 6 | 8 | 8 | 8 | 8 | 6 | 7 | Open - no restriction | Some joints seen leaking water but NO sediment infiltration seen. Downstream channel and stream embankment severally eroded but no effecting roadway embankment. | 2017-03-02 16:32 |  |  | wgerber1 | 2017-03-02 16:32 | lmincek2 | 2017-07-20 11:58 | https://collectornew.dot.state.oh.us/arcgis/rest/services/CULVERTS/Culvert_Inventory_Viewer/MapServer/0/48676/attachments | https://collectornew.dot.state.oh.us/arcgis/rest/services/CULVERTS/Culvert_Inventory_Viewer/MapServer/8/97489/attachments | https://gis3.dot.state.oh.us/ConduitInventory/index.html?center=-81.378520,41.388230&level=17
12 | GEA | 00422 | 1.445 | 1800256 | SGEAUS00422**N | GEA-422-1.445 | US |  |  | 41.3899 | -81.3644 | 2023-12-31 | Active | 1986-01-02 |  | Mainline | No |  | 284220144 | State DOT | State DOT | D | 1.44 MILES EAST OF COUNTY LINE | 1 | No | Circular | Plain or Reinforced Concrete | 54 | 54 | 280 |  | Unprotected | 1 | 0 | 54 | Half Height Concrete Headwall | Third Height Concrete Headwall | No | 40 | No |  |  |  |  | No | No | 110 | 130 | 1 | 8.4 | \\filestore.dot.state.oh.us\Conduits_Inspection\D12\GEAUGA\US\422\1800256 | SEE CUY-422-18.40 SHEETS 38/321 AND 206/321. DESIGN DISCHARGE FOR 50 YEAR STORM. Q100=155 CFS. | [5 empty] | 6 | 2022-10-11 04:00 | 2022 | 6 | Manned entry inspection |  | COLLECTOR@D31_AG | 2016-08-02 10:40 | odotonline\jmiller37 | 2022-09-02 14:57 | Manned entry inspection | 6 | 7 |  | 6 |  |  | 8 |  | 8 | 8 | 8 | 7 | 8 | 8 | 8 | 6 | Open - no restriction | First 2 joints at inlet open and seeping water. Several transverse-to-pipe cracks ~2-4" wide. Last 6 joints open. Several longitudinal cracks ~.03" wide. | 2022-10-11 04:00 |  |  | nshop1@Editor | 2022-10-13 13:37 | nshop1@Editor | 2022-10-13 13:37 | https://collectornew.dot.state.oh.us/arcgis/rest/services/CULVERTS/Culvert_Inventory_Viewer/MapServer/0/51662/attachments | https://collectornew.dot.state.oh.us/arcgis/rest/services/CULVERTS/Culvert_Inventory_Viewer/MapServer/8/970863/attachments | https://gis3.dot.state.oh.us/ConduitInventory/index.html?center=-81.364398,41.389926&level=17
12 | GEA | 00422 | 1.759 | 1800257 | SGEAUS00422**N | GEA-422-1.759 | US |  |  | 41.3899 | -81.3583 | 2023-12-31 | Active | 1986-01-02 |  | Mainline | No |  | 284220176 | State DOT | State DOT | A | 1.76 MI EAST COUNTY LINE | 1 | No | Circular | Plain or Reinforced Concrete | 36 | 36 | 214 |  | Unprotected | 1 | 0 | 36 | Half Height Concrete Headwall | Half Height Concrete Headwall | No | 20 | No |  |  |  |  | No | No | 41 | 73 | 1 |  | \\filestore.dot.state.oh.us\Conduits_Inspection\D12\GEAUGA\US\422\1800257 | SEE CUY-422-18.40 SHEETS 39/321 AND 207/321. DESIGN DISCHARGE FOR 50 YEAR STORM. Q100=88 CFS | [5 empty] | 8 | 2017-02-28 15:39 | 2017 | 12 | Inspection from ends of conduit |  | COLLECTOR@D31_AG | 2016-08-02 10:40 | lmincek2 | 2017-02-28 11:35 | Inspection from ends of conduit | 8 | 8 |  | 8 |  |  | 8 |  | 8 | 8 | 8 | 8 | 8 | 8 | 8 | 8 | Open - no restriction | One piece of large debris in pipe near inlet. Inlet damaged, appears to be from vehicle impact. Upstream paved channel protection obstructed approximately 10% from back embankment slip. Debris and vegetation on inlet paved channel protection. Minor misalignment/pipe settlement at 2 areas within barrel- water ponding approximately 2". | 2017-02-28 15:39 |  |  | wgerber1 | 2017-02-28 15:41 | wgerber1 | 2017-02-28 15:41 | https://collectornew.dot.state.oh.us/arcgis/rest/services/CULVERTS/Culvert_Inventory_Viewer/MapServer/0/44419/attachments | https://collectornew.dot.state.oh.us/arcgis/rest/services/CULVERTS/Culvert_Inventory_Viewer/MapServer/8/94011/attachments | https://gis3.dot.state.oh.us/ConduitInventory/index.html?center=-81.358290,41.389940&level=17
12 | GEA | 00422 | 2.013 | 1800258 | SGEAUS00422**C | GEA-422-2.013 | US |  | 2.013 | 41.3894 | -81.3534 | 2023-12-31 | Active | 1986-01-02 |  | Mainline | No |  | 284220202 | State DOT | State DOT | A | UNDER EB 422 | 1 | No | Circular | Plain or Reinforced Concrete | 24 | 24 | 116 |  | Unprotected | 1 | 0 | 24 | Half Height Concrete Headwall | Manhole | Yes | 16 | No |  |  |  |  | No | No | 9 | 21 | 1 |  | \\filestore.dot.state.oh.us\Conduits_Inspection\D12\GEAUGA\US\422\1800258 | SEE CUY/GEA-422-18.40/0.00 SHEETS 40/321 AND 208/321. DESIGN DISCHARGE FOR 50 YEAR STORM. Q100=46 CFS. LATERAL TIE IN FROM MEDIAN CB TO MEDIAN MH. | [5 empty] | 8 | 2022-10-11 04:00 | 2022 | 12 | Inspection from ends of conduit |  | COLLECTOR@D31_AG | 2016-08-02 10:40 | lmincek2 | 2017-02-28 11:50 | Inspection from ends of conduit | 8 | 8 |  | 8 |  |  | 7 | 7 | 7 | 8 | 8 | 8 | 8 |  | 8 | 8 | Open - no restriction | No significant issues. | 2022-10-11 04:00 |  |  | jkusner1@Editor | 2022-10-12 18:44 | jkusner1@Editor | 2022-10-24 13:52 | https://collectornew.dot.state.oh.us/arcgis/rest/services/CULVERTS/Culvert_Inventory_Viewer/MapServer/0/44421/attachments | https://collectornew.dot.state.oh.us/arcgis/rest/services/CULVERTS/Culvert_Inventory_Viewer/MapServer/8/969652/attachments | https://gis3.dot.state.oh.us/ConduitInventory/index.html?center=-81.353423,41.389374&level=17
12 | GEA | 00422 | 1.997 | 1800259 | SGEAUS00422**N | GEA-422-1.997 | US |  |  | 41.3897 | -81.3537 | 2023-12-31 | Active | 1986-01-02 |  | Mainline | No |  | 284220200 | State DOT | State DOT | A | 2 MILE EAST COUNTY LINE | 1 | No | Circular | Plain or Reinforced Concrete | 36 | 36 | 138 |  | Unprotected | 1 | 46 | 36 | Manhole | Half Height Concrete Headwall | Yes | 16 | No |  |  |  |  | No | No | 20 | 39 | 1 |  | \\filestore.dot.state.oh.us\Conduits_Inspection\D12\GEAUGA\US\422\1800259 | SEE CUY-422-18.40 SHEETS 40/321 AND 208/321. DESIGN DISCHARGE FOR 50 YEAR STORM. Q100=46 CFS. | [5 empty] | 8 | 2017-09-05 15:25 | 2017 | 12 | Inspection from ends of conduit |  | COLLECTOR@D31_AG | 2016-08-02 10:40 | lmincek2 | 2017-06-21 14:23 | Inspection from ends of conduit | 8 | 8 |  | 8 |  |  |  | 8 |  | 8 | 4 | 8 | 8 |  | 8 | 8 | Open - no restriction | Outlet about 75% submerged with water. Downstream channel choked wit vegetation | 2017-09-05 15:25 |  |  | wgerber1 | 2017-09-05 15:25 | wgerber1 | 2017-09-05 15:25 | https://collectornew.dot.state.oh.us/arcgis/rest/services/CULVERTS/Culvert_Inventory_Viewer/MapServer/0/48675/attachments | https://collectornew.dot.state.oh.us/arcgis/rest/services/CULVERTS/Culvert_Inventory_Viewer/MapServer/8/12473/attachments | https://gis3.dot.state.oh.us/ConduitInventory/index.html?center=-81.353700,41.389720&level=17
12 | GEA | 00422 | 2.494 | 1800260 | SGEAUS00422**C | GEA-422-2.494 | US |  | 2.494 | 41.3879 | -81.3444 | 2023-12-31 | Active | 1986-01-02 |  | Mainline | No |  | 284220250 | State DOT | State DOT | A | 2.5 E OF COUNTY LINE | 1 | Yes | Circular | Plain or Reinforced Concrete | 48 | 48 | 270 |  | Unprotected | 0.6 | 0 | 48 | Half Height Concrete Headwall | Half Height Concrete Headwall | No | 15 | No |  |  |  |  | No | No | 102 | 111 | 1 | 8.4 | \\filestore.dot.state.oh.us\Conduits_Inspection\D12\GEAUGA\US\422\1800260 | SEE CUY-422-18.40 SHEETS 43/321 AND 209/321. DESIGN DISCHARGE FOR 50 YEAR STORM. Q100=132 CFS. | [5 empty] | 8 | 2023-07-03 16:58 | 2023 | 12 | Inspection from ends of conduit |  | COLLECTOR@D31_AG | 2016-08-02 10:40 | lmincek2 | 2017-02-28 12:15 | Inspection from ends of conduit | 8 | 8 |  | 8 |  |  | 6 |  | 5 | 5 | 8 | 4 | 8 | 7 | 6 | 8 | Open - no restriction | Some erosion to embankment. Half height headwall heavily scoured at outlet. Multiple joints with 1/2" to 1" separation. 4 joints with minor cracking and efflorescence at invert. | 2023-07-03 16:58 |  |  | odotonline\derkelen1 | 2023-07-03 17:02 | odotonline\derkelen1 | 2023-07-03 17:02 | https://collectornew.dot.state.oh.us/arcgis/rest/services/CULVERTS/Culvert_Inventory_Viewer/MapServer/0/44426/attachments | https://collectornew.dot.state.oh.us/arcgis/rest/services/CULVERTS/Culvert_Inventory_Viewer/MapServer/8/1476429/attachments | https://gis3.dot.state.oh.us/ConduitInventory/index.html?center=-81.344361,41.387930&level=17
12 | GEA | 00191 | 2.668 | 1800261 | TGEATR00191**C | GEA-191-2.668 | TR |  |  | 41.3861 | -81.3229 | 2023-12-31 | Active | 1989-01-02 |  | Side Road Right | No |  | 284220362 | County | County | A | UNDER HASKINS ROAD | 1 | No | Circular | Plain or Reinforced Concrete | 48 | 48 | 92 |  | Unprotected | 0.7 | 0 | 48 | Half Height Concrete Headwall | Half Height Concrete Headwall | No | 7 | No |  |  |  |  | No | No | 51 | 54 | 1 |  | \\filestore.dot.state.oh.us\Conduits_Inspection\D12\GEAUGA\TR\191\1800261 | SEE GEA-422-3.19 SHEETS 48A/323 AND 187/323. CARRIES 422 DITCH FLOW. DESIGN DISCHARGE FOR 25 YEAR STORM. Q100=77 CFS. | [5 empty] | 8 | 2010-01-28 | 2010 | 12 |  |  | COLLECTOR@D31_AG | 2016-08-02 10:40 | lmincek2 | 2017-02-28 16:15 | Manned entry inspection | 8 | 8 |  | 8 |  |  | 8 |  | 8 | 8 | 8 | 8 | 8 | 9 | 8 | 8 | Open - no restriction | SCRUB BRUSH GROWING ON EMBANKMENT OVER CULVERT DRAPING DOWN OVER CULVERT INLET UPSTREAM. CONCRETE PAVED GUTTER AT INLET AND OUTLET IN GOOD CONDITION. CULVERT IS CLEAN OF DEBRI AND SEDIMENT WITH NO STANDING WATER. MINOR CHANNEL ALIGNMENT ISSUES DOWNSTREAM AT BAINBRIDGE. | 2010-01-28 |  |  | COLLECTOR@D31_AG | 2016-08-02 15:51 | COLLECTOR@D31_AG | 2016-08-02 15:51 | https://collectornew.dot.state.oh.us/arcgis/rest/services/CULVERTS/Culvert_Inventory_Viewer/MapServer/3/44462/attachments | https://collectornew.dot.state.oh.us/arcgis/rest/services/CULVERTS/Culvert_Inventory_Viewer/MapServer/8/2559/attachments | https://gis3.dot.state.oh.us/ConduitInventory/index.html?center=-81.322862,41.386135&level=17
12 | GEA | 00422 | 3.761 | 1800262 | SGEAUS00422**N | GEA-422-3.761 | US |  |  | 41.3853 | -81.3203 | 2023-12-31 | Active | 1989-01-02 |  | Mainline | No |  | 284220376 | State DOT | State DOT | A | 3.76 E OF COUNTY LINE | 1 | No | Circular | Plain or Reinforced Concrete | 48 | 48 | 77 |  | Unprotected | 1.4 | 10 | 48 | Catch Basin | Catch Basin | Yes | 4 | No |  |  |  |  | No | No | 43 | 86 | 1 |  | \\filestore.dot.state.oh.us\Conduits_Inspection\D12\GEAUGA\US\422\1800262 | SEE 1989 GEA-422-3.19 SHEETS 21 AND 167. | [5 empty] | 8 | 2019-07-12 16:32 | 2019 | 12 | Inspection from ends of conduit |  | COLLECTOR@D31_AG | 2016-08-02 10:40 | lmincek2 | 2017-02-28 16:16 | Inspection from ends of conduit | 8 | 8 |  | 8 |  |  |  | 8 | 8 | 8 | 7 | 8 | 8 |  | 8 | 8 | Open - no restriction | ROCK DAM IN SECTION OF PIPE BETWEEN INLET AND EB SHOULDER CB. PIPE SEGMENT UNDER EBUSR 422 ABOUT1/3 FULL OF SEDIMENT. PIPE IS ABOUT 1/2 FULL OF WATER DUE TO DOWNSTREAM CHANNEL RESTRICTIONS. CONCRETE PAD AROUND EB SHOULDER CB BROKEN AND SETTLED. | 2019-07-12 16:32 |  |  | mboerio2 | 2019-07-15 13:13 | mboerio2 | 2019-07-15 18:23 | https://collectornew.dot.state.oh.us/arcgis/rest/services/CULVERTS/Culvert_Inventory_Viewer/MapServer/0/44463/attachments | https://collectornew.dot.state.oh.us/arcgis/rest/services/CULVERTS/Culvert_Inventory_Viewer/MapServer/8/66441/attachments | https://gis3.dot.state.oh.us/ConduitInventory/index.html?center=-81.320300,41.385320&level=17
12 | GEA | 00422 | 4.634 | 1800707 | SGEAUS00422**N | GEA-422-4.634 | US |  |  | 41.3836 | -81.3037 | 2023-12-31 | Active | 1989-01-02 |  | Mainline | No |  | 284220463 | State DOT | State DOT | A | 4.59 MI EASR OF COUNTY LINE | 1 | No | Circular | Plain or Reinforced Concrete | 36 | 36 | 223 |  | Unprotected | 0.8 | 0 | 36 | Half Height Concrete Headwall | Half Height Concrete Headwall | No | 10 | No |  |  |  |  | No | No | 9 | 29 | 1 |  | \\filestore.dot.state.oh.us\Conduits_Inspection\D12\GEAUGA\US\422\1800707 | SEE 1989 GEA-422-3.19 SHEETS 26 AND 86. | [5 empty] | 8 | 2019-02-07 12:33 | 2019 | 12 | Inspection from ends of conduit |  | COLLECTOR@D31_AG | 2016-08-02 10:40 | lmincek2 | 2017-02-28 16:55 | Inspection from ends of conduit | 8 | 8 |  | 8 |  |  | 8 |  | 8 | 8 | 8 | 8 | 8 |  | 8 | 8 | Open - no restriction |  | 2019-02-07 12:33 |  |  | mboerio2 | 2019-02-07 12:33 | mboerio2 | 2019-04-26 11:19 | https://collectornew.dot.state.oh.us/arcgis/rest/services/CULVERTS/Culvert_Inventory_Viewer/MapServer/0/44471/attachments | https://collectornew.dot.state.oh.us/arcgis/rest/services/CULVERTS/Culvert_Inventory_Viewer/MapServer/8/132384/attachments | https://gis3.dot.state.oh.us/ConduitInventory/index.html?center=-81.303650,41.383620&level=17
12 | GEA | 00032 | 2.361 | 1800708 | CGEACR00032**C | GEA-32-2.361 | CR |  |  | 41.3813 | -81.2747 | 2023-12-31 | Active | 1989-01-02 |  | Side Road Right | No |  | 284220616 | County | County | A | UNDER MUNN ROAD | 1 | No | Circular | Plain or Reinforced Concrete | 36 | 36 | 72 |  | Unprotected | 0.7 | 0 | 36 | Half Height Concrete Headwall | Half Height Concrete Headwall | No | 1 | No |  |  |  |  | No | No | 17 | 24 | 1 |  | \\filestore.dot.state.oh.us\Conduits_Inspection\D12\GEAUGA\CR\32\1800708 | SEE GEA-422-3.19 SHEETS 50A/323 AND 154/323. DESIGN DISCHARGE FOR 25 YEAR STORM. Q100=34 CFS. | [5 empty] | 7 | 2012-08-20 | 2012 | 12 |  |  | COLLECTOR@D31_AG | 2016-08-02 10:40 | lmincek2 | 2017-02-28 18:03 | Inspection from ends of conduit | 7 | 7 |  | 7 |  |  |  |  | 7 | 7 | 4 | 7 | 7 |  | 7 | 7 | Open - no restriction | A single large crack in box. Some erosion on both sides of pipe. Trees/brush in channel. Over half full of water. | 2012-08-20 |  |  | COLLECTOR@D31_AG | 2016-08-02 15:51 | COLLECTOR@D31_AG | 2016-08-02 15:51 | https://collectornew.dot.state.oh.us/arcgis/rest/services/CULVERTS/Culvert_Inventory_Viewer/MapServer/3/44479/attachments | https://collectornew.dot.state.oh.us/arcgis/rest/services/CULVERTS/Culvert_Inventory_Viewer/MapServer/8/70142/attachments | https://gis3.dot.state.oh.us/ConduitInventory/index.html?center=-81.274668,41.381277&level=17
12 | GEA | 00422 | 7.509 | 1801440 | SGEAUS00422**C | GEA-422-7.509 | US |  | 7.509 | 41.383 | -81.2489 | 2023-12-31 | Active | 1989-01-02 |  | Mainline | No |  | 284220751 | State DOT | State DOT | A | 7.47 EAST OF COUNTY LINE STA. 302+06 | 1 | No | Circular | Plain or Reinforced Concrete | 30 | 30 | 178 |  | Unprotected | 0.6 | 10 | 30 | Half Height Concrete Headwall | Half Height Concrete Headwall | No | 5 | No |  |  |  |  | No | No | 22 | 42 | 1 |  | \\filestore.dot.state.oh.us\Conduits_Inspection\D12\GEAUGA\US\422\1801440 | SEE 1989 GEA-422-3.19 SHEETS 38 39 AND 182. | [5 empty] | 8 | 2019-02-06 18:31 | 2019 | 12 | Inspection from ends of conduit |  | COLLECTOR@D31_AG | 2016-08-02 10:40 | lmincek2 | 2017-02-28 18:39 | Inspection from ends of conduit | 8 | 8 |  | 8 |  |  | 8 |  | 8 | 8 | 7 | 8 | 8 |  | 8 | 8 | Open - no restriction | DOWNSTREAM CHANNEL NEEDS TO BE CLEANED OF 3-4" OF VEGETATION. INLET HAS A LOT OF SMALL TREES/BRUSH GROWING AROUND OPENING. | 2019-02-06 18:31 |  |  | mboerio2 | 2019-02-07 12:33 | mmoriart2@Editor | 2020-03-20 16:21 | https://collectornew.dot.state.oh.us/arcgis/rest/services/CULVERTS/Culvert_Inventory_Viewer/MapServer/0/44493/attachments | https://collectornew.dot.state.oh.us/arcgis/rest/services/CULVERTS/Culvert_Inventory_Viewer/MapServer/8/113856/attachments | https://gis3.dot.state.oh.us/ConduitInventory/index.html?center=-81.248860,41.382950&level=17
12 | GEA | 00422 | 8.383 | 1801441 | SGEAUS00422**C | GEA-422-8.383 | US |  | 8.383 | 41.3839 | -81.2321 | 2023-12-31 | Active | 1989-01-02 |  | Mainline | No |  | 284220838 | State DOT | State DOT | A | 8.38 EAST OF COUNTY LINE near mile marker 29.0 | 1 | No | Circular | Plain or Reinforced Concrete | 42 | 42 | 86 |  | Unprotected | 0.9 | 25 | 42 | Manhole | Third Height Concrete Headwall | Yes | 4 | No |  |  |  |  | No | No | 18 | 38 | 1 |  | \\filestore.dot.state.oh.us\Conduits_Inspection\D12\GEAUGA\US\422\1801441 | SEE 1989 GEA-422-3.19 SHEETS 42 AND 132. | [5 empty] | 8 | 2019-07-15 15:46 | 2019 | 12 | Inspection from ends of conduit |  | COLLECTOR@D31_AG | 2016-08-02 10:40 | lmincek2 | 2017-02-28 18:59 | Inspection from ends of conduit | 8 | 8 |  | 8 |  |  | 8 |  | 8 | 8 | 5 | 8 | 8 |  | 8 | 8 | Open - no restriction | CULVERT MORE THAN HALF FULL OF VEGETATION, DEBRI AND WATER. FLOW RESTRICTED BY VEGETATION IN THE DOWNSTREAM CHANNEL. | 2019-07-15 15:46 |  |  | mboerio2 | 2019-07-15 18:23 | mboerio2 | 2019-07-15 18:23 | https://collectornew.dot.state.oh.us/arcgis/rest/services/CULVERTS/Culvert_Inventory_Viewer/MapServer/0/44496/attachments | https://collectornew.dot.state.oh.us/arcgis/rest/services/CULVERTS/Culvert_Inventory_Viewer/MapServer/8/49631/attachments | https://gis3.dot.state.oh.us/ConduitInventory/index.html?center=-81.232120,41.383900&level=17
12 | GEA | 00422 | 8.402 | 1801442 | SGEAUS00422**C | GEA-422-8.402 | US |  | 8.402 | 41.3841 | -81.2318 | 2023-12-31 | Active | 1989-01-02 |  | Mainline | No |  | 284220839 | State DOT | State DOT | A | located in center median near mile marker 29.0 | 1 | No | Circular | Plain or Reinforced Concrete | 42 | 42 | 213 |  | Unprotected | 0.9 | 0 | 42 | Catch Basin | Manhole | Yes | 5 | No |  |  |  |  | No | No | 18 | 38 | 1 |  | \\filestore.dot.state.oh.us\Conduits_Inspection\D12\GEAUGA\US\422\1801442 | SEE 1989 GEA-422-3.19 SHEETS 42 AND 43. | [5 empty] | 8 | 2020-02-07 14:05 | 2020 | 12 | Inspection from ends of conduit |  | COLLECTOR@D31_AG | 2016-08-02 10:40 | lmincek2 | 2017-02-28 19:00 | Inspection from ends of conduit | 8 | 8 |  | 8 |  |  |  | 8 | 8 | 8 | 8 | 8 | 8 |  | 8 | 8 | Open - no restriction | 8 - Very good condition - no problems noted | 2020-02-07 14:05 |  |  | mboerio2 | 2020-02-07 14:05 | mboerio2 | 2020-02-07 14:05 | https://collectornew.dot.state.oh.us/arcgis/rest/services/CULVERTS/Culvert_Inventory_Viewer/MapServer/0/44497/attachments | https://collectornew.dot.state.oh.us/arcgis/rest/services/CULVERTS/Culvert_Inventory_Viewer/MapServer/8/43405/attachments | https://gis3.dot.state.oh.us/ConduitInventory/index.html?center=-81.231756,41.384092&level=17
12 | GEA | 00422 | 8.426 | 1801443 | SGEAUS00422**N | GEA-422-8.426 | US |  |  | 41.3842 | -81.2313 | 2023-12-31 | Active | 1989-01-02 |  | Mainline | No |  | 284220842 | State DOT | State DOT | A | 8.42 EAST OF COUNTY LINE under WESTBOUND lanes mile marker 29.0 | 1 | No | Circular | Plain or Reinforced Concrete | 42 | 42 | 74 |  | Unprotected | 1.1 | 0 | 42 | Catch Basin | Catch Basin | Yes | 6 | No |  |  |  |  | No | No | 18 | 38 | 1 |  | \\filestore.dot.state.oh.us\Conduits_Inspection\D12\GEAUGA\US\422\1801443 | SEE 1989 GEA-422-3.19 SHEETS 43 AND 185. | [5 empty] | 8 | 2019-07-15 17:13 | 2019 | 12 | Inspection from ends of conduit |  | COLLECTOR@D31_AG | 2016-08-02 10:40 | lmincek2 | 2017-02-28 19:00 | Inspection from ends of conduit | 8 | 8 |  | 8 |  |  |  | 8 |  |  | 8 |  | 8 |  | 8 | 8 | Open - no restriction |  | 2019-07-15 17:13 |  |  | mboerio2 | 2019-07-15 18:23 | mboerio2 | 2019-07-15 18:23 | https://collectornew.dot.state.oh.us/arcgis/rest/services/CULVERTS/Culvert_Inventory_Viewer/MapServer/0/44498/attachments | https://collectornew.dot.state.oh.us/arcgis/rest/services/CULVERTS/Culvert_Inventory_Viewer/MapServer/8/67087/attachments | https://gis3.dot.state.oh.us/ConduitInventory/index.html?center=-81.231280,41.384160&level=17
12 | LAK | 00608 | 1.798 | 1802278 | SLAKSR00608**C | LAK-608-1.798 | SR |  | 1.798 | 41.6615 | -81.1966 | 2023-12-31 | Active |  |  | Mainline | No |  | 436080182 | State DOT | State DOT | A | GIRDLED RD. | 1 | No | Box Conduit | Stone | 36 | 24 | 60 |  | Unprotected |  | 15 | 37 | Stone | Catch Basin | Yes | 2 | No |  |  |  |  | No | No |  |  | 1 |  | \\filestore.dot.state.oh.us\Conduits_Inspection\D12\LAKE\SR\608\1802278 | *ACCORDING TO PLANS, CULVERT IS SUPPOSED TO BE CIRCULAR PIPE. (CANNOT SEE INSIDE TO VERIFY). ** ACTUAL RISE COULD NOT BE MEASURED. ***OUTLET END HAS PIPE EXTENSION, 20' OF 24' C. M. P.Box culvert under roadway has been extended with CMP at outle*ACCORDING TO PLANS, CULVERT IS SUPPOSED TO BE CIRCULAR PIPE. (CANNOT SEE INSIDE TO VERIFY). ** ACTUAL RISE COULD NOT BE MEASURED. ***OUTLET END HAS PIPE EXTENSION, 20' OF 24' C. M. P.Box culvert under roadway has been extended with CMP at outle | [5 empty] | 7 | 2015-12-11 | 2015 | 12 | Inspection from ends of conduit |  | COLLECTOR@D31_AG | 2016-08-02 10:40 | mmoriart2 | 2020-01-14 18:55 | Inspection from ends of conduit | 7 | 7 |  | 7 | 8 |  |  | 8 | 9 | 8 | 8 | 8 | 8 |  | 8 | 7 | Open - no restriction | some surface deterioration of individual sandstone blocks. Minor misalignment at joints not from settlement. Bottom row of sandstones along the north wall abraded about 6" deep. | 2015-12-11 |  |  | COLLECTOR@D31_AG | 2016-08-02 15:51 | COLLECTOR@D31_AG | 2016-08-02 15:51 | https://collectornew.dot.state.oh.us/arcgis/rest/services/CULVERTS/Culvert_Inventory_Viewer/MapServer/0/87395/attachments | https://collectornew.dot.state.oh.us/arcgis/rest/services/CULVERTS/Culvert_Inventory_Viewer/MapServer/8/14512/attachments | https://gis3.dot.state.oh.us/ConduitInventory/index.html?center=-81.196630,41.661480&level=17
12 | LAK | 00608 | 0.097 | 1802279 | SLAKSR00608**C | LAK-608-0.097 | SR |  | 0.097 | 41.6425 | -81.18 | 2023-12-31 | Active |  |  | Mainline | No |  | 436080010 | State DOT | State DOT | A | .1 MI. NORTH OF RADCLIFFE RD. | 1 | No | Circular | Corrugated Plastic - Smooth Interior | 18 | 18 | 46 |  | Unprotected |  | 0 | 18 | Other | Stone | No | 2 | No |  |  |  |  | No | No |  |  | 1 |  | \\filestore.dot.state.oh.us\Conduits_Inspection\D12\LAKE\SR\608\1802279 | Latitude - 81.17999 Longitude - 41.642248Latitude - 81.17999 Longitude - 41.642248 | [5 empty] | 7 | 2015-12-11 | 2015 | 12 | Inspection from ends of conduit |  | COLLECTOR@D31_AG | 2016-08-02 10:40 | wgerber1 | 2018-02-09 17:56 | Inspection from ends of conduit | 9 | 7 | 7 | 7 |  |  |  |  | 9 | 9 | 5 | 9 | 8 |  | 8 | 7 | Open - no restriction | Minor joint separation no infiltration. Minor deformation but within tolerance. Downstream channel heavily vegetated causing sediment to build up at pipe outlet 25% obstructed. Downstream channel heavily eroded outside ROW. | 2015-12-11 |  |  | COLLECTOR@D31_AG | 2016-08-02 15:51 | COLLECTOR@D31_AG | 2016-08-02 15:51 | https://collectornew.dot.state.oh.us/arcgis/rest/services/CULVERTS/Culvert_Inventory_Viewer/MapServer/0/58690/attachments | https://collectornew.dot.state.oh.us/arcgis/rest/services/CULVERTS/Culvert_Inventory_Viewer/MapServer/8/54336/attachments | https://gis3.dot.state.oh.us/ConduitInventory/index.html?center=-81.179990,41.642480&level=17
12 | LAK | 00608 | 2.412 | 1802280 | SLAKSR00608**C | LAK-608-2.412 | SR |  | 2.412 | 41.6675 | -81.205 | 2023-12-31 | Active |  |  | Mainline | No |  | 436080241 | State DOT | State DOT | A | address 12108 | 1 | No | Circular | Plain or Reinforced Concrete | 24 | 24 | 54 |  | Unprotected |  | 0 | 24 | Catch Basin | Half Height Concrete Headwall | Yes | 1 | No |  |  |  |  | No | No |  |  | 1 |  | \\filestore.dot.state.oh.us\Conduits_Inspection\D12\LAKE\SR\608\1802280 | DOWNSTREAM EROSION IS SIGNIFICANTDOWNSTREAM EROSION IS SIGNIFICANT | [5 empty] | 8 | 2015-12-11 | 2015 | 12 | Inspection from ends of conduit |  | COLLECTOR@D31_AG | 2016-08-02 10:40 | wgerber1 | 2018-02-09 17:56 | Inspection from ends of conduit | 8 | 8 |  | 8 |  |  | 9 | 8 | 8 | 8 | 8 | 9 | 8 |  | 8 | 8 | Open - no restriction | The grate on the inlet CB is not up to specifications. Ditch along the east side of 608 south of the culvert is heavily eroded. | 2015-12-11 |  |  | COLLECTOR@D31_AG | 2016-08-02 15:51 | COLLECTOR@D31_AG | 2016-08-02 15:51 | https://collectornew.dot.state.oh.us/arcgis/rest/services/CULVERTS/Culvert_Inventory_Viewer/MapServer/0/58691/attachments | https://collectornew.dot.state.oh.us/arcgis/rest/services/CULVERTS/Culvert_Inventory_Viewer/MapServer/8/52480/attachments | https://gis3.dot.state.oh.us/ConduitInventory/index.html?center=-81.204960,41.667510&level=17
12 | LAK | 00608 | 0.5 | 1802281 | SLAKSR00608**C | LAK-608-0.500 | SR |  | 0.5 | 41.6467 | -81.1848 | 2023-12-31 | Active |  |  | Mainline | No |  | 436080050 | State DOT | State DOT | A | just north of address 12700 | 1 | No | Circular | Plain or Reinforced Concrete | 18 | 18 | 66 |  | Unprotected |  | 0 | 18 | Catch Basin | None | Yes | 1 | No |  |  |  |  | No | No |  |  | 1 |  | \\filestore.dot.state.oh.us\Conduits_Inspection\D12\LAKE\SR\608\1802281 | 8 feet pf RCP amd 10 feet pf CMP has been replaced with about 20 feet of pvc8 feet pf RCP amd 10 feet pf CMP has been replaced with about 20 feet of pvc | [5 empty] | 8 | 2018-03-20 17:03 | 2018 | 12 | Inspection from ends of conduit |  | COLLECTOR@D31_AG | 2016-08-02 10:40 | wgerber1 | 2018-02-07 16:06 | Inspection from ends of conduit | 8 | 8 |  | 8 |  |  |  | 7 | 8 | 8 | 8 | 8 | 8 | 8 | 8 | 8 | Open - no restriction | Minor erosion along northbound/upstream paved shoulder. | 2018-03-20 17:03 |  |  | wgerber1 | 2018-03-20 17:03 | wgerber1 | 2018-03-20 17:03 | https://collectornew.dot.state.oh.us/arcgis/rest/services/CULVERTS/Culvert_Inventory_Viewer/MapServer/0/58500/attachments | https://collectornew.dot.state.oh.us/arcgis/rest/services/CULVERTS/Culvert_Inventory_Viewer/MapServer/8/83976/attachments | https://gis3.dot.state.oh.us/ConduitInventory/index.html?center=-81.184760,41.646720&level=17
12 | LAK | 00608 | 1.01 | 1802282 | SLAKSR00608**C | LAK-608-1.010 | SR |  | 1.01 | 41.6508 | -81.1913 | 2023-12-31 | Active |  |  | Mainline | No |  | 436080103 | State DOT | State DOT | A | WINCHELL RD. | 1 | No | Circular | Plain or Reinforced Concrete | 30 | 30 | 40 |  | Unprotected |  | 0 | 30 | Third Height Concrete Headwall | Third Height Concrete Headwall | No | 3 | No |  |  |  |  | No | No |  |  | 2 |  | \\filestore.dot.state.oh.us\Conduits_Inspection\D12\LAKE\SR\608\1802282 | [6 empty] | 8 | 2015-12-11 | 2015 | 12 | Inspection from ends of conduit |  | COLLECTOR@D31_AG | 2016-08-02 10:40 | mmoriart2 | 2020-01-14 18:55 | Inspection from ends of conduit | 8 | 8 |  | 8 |  |  | 5 |  | 9 | 4 | 8 | 4 | 7 |  | 5 | 8 | Open - no restriction | Minor joint and section misalignment. Deep scour at outlet with some embankment erosion. Last section of pipe is slopings towards downstream due to undermining. Outlet headwall slightly rotated due to undermining. | 2015-12-11 |  |  | COLLECTOR@D31_AG | 2016-08-02 15:51 | COLLECTOR@D31_AG | 2016-08-02 15:51 | https://collectornew.dot.state.oh.us/arcgis/rest/services/CULVERTS/Culvert_Inventory_Viewer/MapServer/0/87396/attachments | https://collectornew.dot.state.oh.us/arcgis/rest/services/CULVERTS/Culvert_Inventory_Viewer/MapServer/8/54125/attachments | https://gis3.dot.state.oh.us/ConduitInventory/index.html?center=-81.191330,41.650780&level=17
12 | LAK | 00608 | 2 | 1802283 | SLAKSR00608**C | LAK-608-2.000 | SR |  | 2 | 41.6638 | -81.1988 | 2023-12-31 | Active |  |  | Mainline | No |  | 436080202 | State DOT | State DOT | A | by address 12361 | 1 | No | Circular | Plain or Reinforced Concrete | 24 | 24 | 54 |  | Unprotected |  | 0 | 24 | Third Height Concrete Headwall | None | No | 3 | No |  |  |  |  | No | No |  |  | 1 |  | \\filestore.dot.state.oh.us\Conduits_Inspection\D12\LAKE\SR\608\1802283 | Culvert under roadway looks good. Outlet section fell off and was replaced with corrugated metal pipe. CMP is bent and fairly rusted.Culvert under roadway looks good. Outlet section fell off and was replaced with corrugated metal pipe. CMP is bent and fairly rusted. | Extending Conduit |  |  |  |  | 8 | 2015-12-11 | 2015 | 12 | Inspection from ends of conduit |  | COLLECTOR@D31_AG | 2016-08-02 10:40 | wgerber1 | 2018-02-09 17:56 | Inspection from ends of conduit | 8 | 8 |  | 8 |  |  | 8 |  | 8 | 8 | 8 | 8 | 7 |  | 8 | 8 | Open - no restriction | Appears to have been recent utility (permit) work (utility poles waterline/hydrants) on the west side of 608. Culvert extended with 18" cppp. Ditching needs done 100' north. | 2015-12-11 |  |  | COLLECTOR@D31_AG | 2016-08-02 15:51 | COLLECTOR@D31_AG | 2016-08-02 15:51 | https://collectornew.dot.state.oh.us/arcgis/rest/services/CULVERTS/Culvert_Inventory_Viewer/MapServer/0/58692/attachments | https://collectornew.dot.state.oh.us/arcgis/rest/services/CULVERTS/Culvert_Inventory_Viewer/MapServer/8/33985/attachments | https://gis3.dot.state.oh.us/ConduitInventory/index.html?center=-81.198770,41.663750&level=17
12 | LAK | 00608 | 3.114 | 1802284 | SLAKSR00608**C | LAK-608-3.114 | SR |  | 3.114 | 41.6729 | -81.2163 | 2023-12-31 | Active |  | http://contracts.dot.state.oh.us/common/searchAPI.do?cabinetId=1002&PID_NUM=108471 | Mainline | No |  | 436080314 | State DOT | State DOT | B | ALEXANDER RD. | 1 | No | Box Conduit | Stone | 36 | 36 | 48 |  | Unprotected |  | 0 | 36 | None | Catch Basin | Yes | 4 | No |  |  |  |  | No | No |  |  | 1 |  | \\filestore.dot.state.oh.us\Conduits_Inspection\D12\LAKE\SR\608\1802284 |  | Extending Conduit |  |  | 108471 | 2024 | 4 | 2022-06-01 13:43 | 2022 | 1 | Inspection from ends of conduit | Needs Inspected this CY | COLLECTOR@D31_AG | 2016-08-02 10:40 | nbycoski1@Editor | 2022-01-11 18:38 | Inspection from ends of conduit | 6 | 7 |  | 4 | 4 | 4 |  | 7 | 8 | 8 | 7 | 8 | 6 |  | 8 | 4 | Open - no restriction | Box conduit is under roadway with extensions at each end. Cracks in roof slab near outlet. Spaces between wall stones with possible infiltration. Rock and debris in box culvert obstructing the opening by approximately 10%. Pavement settlement from previous inspection has been repaved. | 2022-06-01 13:43 |  |  | odotonline\jmiller37 | 2022-06-01 13:43 | odotonline\jmiller37 | 2022-06-01 13:43 | https://collectornew.dot.state.oh.us/arcgis/rest/services/CULVERTS/Culvert_Inventory_Viewer/MapServer/0/87397/attachments | https://collectornew.dot.state.oh.us/arcgis/rest/services/CULVERTS/Culvert_Inventory_Viewer/MapServer/8/776431/attachments | https://gis3.dot.state.oh.us/ConduitInventory/index.html?center=-81.216280,41.672880&level=17
12 | LAK | 00084 | 25.878 | 1802285 | SLAKSR00084**C | LAK-84-25.878 | SR |  | 28.728 | 41.7567 | -81.1148 | 2023-12-31 | Active | 2013-01-02 |  | Mainline | No |  | 430842584 | State DOT | State DOT | B | 100 ft east of Davis Rd | 1 | No | Circular | Corrugated Metal - Pipe | 84 | 84 | 46 |  | Polymeric | 1.5 | 0 | 84 | Full Height Concrete Headwall | Full Height Concrete Headwall | No | 5 | No | 8 | 11 | 8 | 11 | No | No | 531 | 186 | 4 | 7 | \\filestore.dot.state.oh.us\Conduits_Inspection\D12\LAKE\SR\84\1802285 | Culvert is located just east of address 4863. 5-7-24 DN added poleymeric for type of pipe protection. Lock Seam modern pipe. | [5 empty] | 7 | 2024-05-07 18:54 | 2024 | 6 | Manned entry inspection |  | COLLECTOR@D31_AG | 2016-08-02 10:40 | dnovotny1 | 2025-01-23 19:58 | Manned entry inspection | 8 | 7 | 8 | 8 |  |  | 8 |  | 7 | 8 | 6 | 7 | 8 | 8 | 8 | 7 | Open - no restriction | Conduit is holding approximately 10 inches of of large sharp rocks and is maintainig approximately 8 inches of water at all times due to minor downstram obstruction. Upstream channel meanders towards the east headwall. Large scour hole just downstream. | 2024-05-07 18:54 |  |  | dnovotny1 | 2024-05-07 18:54 | dnovotny1 | 2024-05-08 13:33 | https://collectornew.dot.state.oh.us/arcgis/rest/services/CULVERTS/Culvert_Inventory_Viewer/MapServer/0/63291/attachments | https://collectornew.dot.state.oh.us/arcgis/rest/services/CULVERTS/Culvert_Inventory_Viewer/MapServer/8/2028631/attachments | https://gis3.dot.state.oh.us/ConduitInventory/index.html?center=-81.114800,41.756710&level=17
12 | GEA | 00422 | 19.799 | 1803544 | SGEAUS00422**C | GEA-422-19.799 | US |  | 19.799 | 41.3492 | -81.0322 | 2023-12-31 | Active | 2008-01-02 |  | Mainline | No |  | 284221977 | State DOT | State DOT | A | 0.37 MILES EAST OF SR 282 | 1 | No | Circular | Corrugated Metal - Pipe | 33 | 33 | 120 |  | Unprotected | 1.4 | 6 | 33 | Half Height Concrete Headwall | Half Height Concrete Headwall | No | 4 | No |  |  |  |  | No | No | 23 | 55 | 2 |  | \\filestore.dot.state.oh.us\Conduits_Inspection\D12\GEAUGA\US\422\1803544 | SEE GEA-422-18.31 SHEETS 82/332 AND 195/332. | [5 empty] | 7 | 2022-08-02 04:00 | 2022 | 12 | Inspection from ends of conduit |  | COLLECTOR@D31_AG | 2016-08-02 10:40 | wgerber1 | 2018-02-26 17:39 | Inspection from ends of conduit | 7 | 8 | 7 | 7 |  |  | 7 | 8 |  | 7 | 8 | 8 | 8 |  |  | 7 | Open - no restriction | Minor deformation near outlet | 2022-08-02 04:00 |  |  | nshop1@Editor | 2022-08-03 14:24 | nshop1@Editor | 2022-08-03 14:24 | https://collectornew.dot.state.oh.us/arcgis/rest/services/CULVERTS/Culvert_Inventory_Viewer/MapServer/0/59912/attachments | https://collectornew.dot.state.oh.us/arcgis/rest/services/CULVERTS/Culvert_Inventory_Viewer/MapServer/8/877086/attachments | https://gis3.dot.state.oh.us/ConduitInventory/index.html?center=-81.032180,41.349250&level=17
12 | CUY | 00176 | 11.534 | 1803545 | SCUYSR00176**C | CUY-176-11.534 | SR |  | 11.534 | 41.4365 | -81.682 | 2023-12-31 | Active | 1972-01-02 | http://contracts.dot.state.oh.us/common/searchAPI.do?cabinetId=1002&PID_NUM=115475 | Mainline | No |  | 181761146 | State DOT | State DOT | A | CROSSES SB & NB LANES SR 176& NB ON RAMP @ SPRING RD | 1 | No | Circular | Plain or Reinforced Concrete | 78 | 78 | 584 |  | Unprotected | 1.6 | 0 | 78 | Manhole | Full Height Concrete Headwall | Yes | 50 | No |  |  |  |  | No | No |  |  | 1 |  | \\filestore.dot.state.oh.us\Conduits_Inspection\D12\CUYAHOGA\SR\176\1803545 | CUY-176-11.05;YEAR 1971;SHEET15,39&47 OF 108. OUTLET END TREATMENT - STILLING BASIN SEE P. 47. (20) = 01 IMH |  |  |  | 115475 |  | 5 | 2022-08-11 18:09 | 2022 | 6 | Manned entry inspection |  | COLLECTOR@D31_AG | 2016-08-02 10:40 | lmincek2 | 2017-03-01 18:25 | Manned entry inspection | 5 | 7 |  | 6 |  |  | 5 | 6 | 8 | 8 | 8 | 8 | 8 | 8 | 8 | 5 | Open - no restriction | The concrete pipe sections have hairline longitudinal, transverse, and isolated map cracks throughout, many of which have moderate efflorescence. There are numerous moderate spalls with exposed and corroded reinforcement along joints, worst along the walls and the invert (worst spalls are typically up to 3’ wide by 18” long by 3” deep with isolated broken reinforcing bars). There is up to 12” long by 3” deep spalling with exposed and corroded reinforcement along the perimeter of the outlet with isolated broken reinforcing bars. There are areas of heavy seepage, missing joint material and minor misalignment at the pipe joints. The joint at the bent line is open up to 6” but appears to be an as built condition with no evidence of infiltration. There is moderate spalling in the north wall and heavy efflorescence around a sealed pipe penetration ~200’ from the outlet. The inlet end structure has minor random cracks and spalls along joint sections; several ladder rungs are deformed or have mineral buildup and one ladder rung near mid-height exhibits 50% section loss. The southeast wingwall has up to 1/16” wide diagonal cracks with heavy efflorescence near the culvert and the northeast wingwall has moderate honeycombing. Both downstream wingwall slabs have minor to moderate spalls and random cracks. Isolated minor to moderate cover spalls with exposed and corroded reinforcement are present at other locations. | 2022-08-11 18:09 |  |  | odotonline\ddickson | 2022-08-11 18:18 | odotonline\ddickson | 2022-08-11 18:18 | https://collectornew.dot.state.oh.us/arcgis/rest/services/CULVERTS/Culvert_Inventory_Viewer/MapServer/0/44543/attachments | https://collectornew.dot.state.oh.us/arcgis/rest/services/CULVERTS/Culvert_Inventory_Viewer/MapServer/8/893819/attachments | https://gis3.dot.state.oh.us/ConduitInventory/index.html?center=-81.682040,41.436530&level=17
12 | CUY | 00176 | 11.258 | 1803546 | SCUYSR00176**C | CUY-176-11.258 | SR |  | 11.258 | 41.4326 | -81.681 | 2023-12-31 | Active | 1972-01-02 |  | Mainline | No |  | 181761126 | State DOT | State DOT | A | "CROSSES NB SR 176 LANES + NB OFF RAMP ""B"" SPRING RD" | 1 | No | Circular | Plain or Reinforced Concrete | 36 | 36 | 170 |  | Unprotected | 2.9 | 0 | 36 | Manhole | Half Height Concrete Headwall | Yes | 18 | No |  |  |  |  | No | No |  |  | 2 | 8 | \\filestore.dot.state.oh.us\Conduits_Inspection\D12\CUYAHOGA\SR\176\1803546 | "CUY-176-11.05;YEAR 1971;SHEET 14&37 OF 108. CUY-176-10.88;YEAR 1994; SHEET 60,86,&156 OF 557. AT OUTLET RCP AREA FILTER FABRIC& NO RCP Silt fabric showing on outlet side. 42"" Concrete pipe on the backside of the right-of-way fence." | [5 empty] | 8 | 2025-03-18 12:05 | 2025 | 12 | Remote inspection |  | COLLECTOR@D31_AG | 2016-08-02 10:40 | lmincek2 | 2017-03-01 18:15 | Remote inspection | 8 | 8 |  | 8 |  |  | 7 | 7 | 7 | 7 | 8 | 7 | 7 |  | 7 | 8 | Open - no restriction | Conduit is in excellent condition. No damage, no waterway blockages. | 2025-03-18 12:05 |  |  | fpetrusi | 2025-03-18 12:13 | fpetrusi | 2025-03-18 12:13 | https://collectornew.dot.state.oh.us/arcgis/rest/services/CULVERTS/Culvert_Inventory_Viewer/MapServer/0/44538/attachments | https://collectornew.dot.state.oh.us/arcgis/rest/services/CULVERTS/Culvert_Inventory_Viewer/MapServer/8/2500636/attachments | https://gis3.dot.state.oh.us/ConduitInventory/index.html?center=-81.681010,41.432580&level=17
12 | CUY | 18227 | 0.147 | 1803547 | SCUYRA18227**C | CUY-18227-0.147 | RA |  |  | 41.4324 | -81.6818 | 2023-12-31 | Active | 1972-01-02 |  | Ramp to the Left | No |  | 181761125 | State DOT | State DOT | A | "CROSSES SB ON RAMP ""A"" & SB LANES SOUTH OF SPRING RD" | 1 | No | Circular | Plain or Reinforced Concrete | 36 | 36 | 100 |  | Unprotected | 2.1 | 10 | 36 | Manhole | Manhole | Yes | 8 | No |  |  |  |  | No | No |  |  | 1 | 8 | \\filestore.dot.state.oh.us\Conduits_Inspection\D12\CUYAHOGA\RA\18227\1803547 | CUY-176-11.05;YEAR 1971;SHEET 14&37 OF 108. CUY-176-10.88;YEAR 1994;SHEET60,86&150 OF 557 | [5 empty] | 8 | 2024-12-12 00:29 | 2024 | 12 | Remote inspection |  | COLLECTOR@D31_AG | 2016-08-02 10:40 | lmincek2 | 2017-03-01 18:15 | Remote inspection | 8 | 8 |  | 8 |  |  |  | 8 | 7 | 7 | 8 | 7 | 6 |  | 7 | 8 | Open - no restriction | Conduit in excellent condition. There are two blind taps at 79’ and 90’ into the conduit from the downstream end, neither showing any issues. Both end structures in great shape as well. There is a pothole in the pavement near the downstream end manhole. Measures about 6” wide and 5’ long longitudinally. It is right on the edge paint line of the left shoulder for 176S. | 2024-12-12 00:29 |  |  | fpetrusi | 2024-12-12 00:31 | fpetrusi | 2024-12-12 00:37 | https://collectornew.dot.state.oh.us/arcgis/rest/services/CULVERTS/Culvert_Inventory_Viewer/MapServer/0/44537/attachments | https://collectornew.dot.state.oh.us/arcgis/rest/services/CULVERTS/Culvert_Inventory_Viewer/MapServer/8/2354964/attachments | https://gis3.dot.state.oh.us/ConduitInventory/index.html?center=-81.681820,41.432400&level=17
12 | CUY | 00176 | 11.113 | 1803548 | SCUYSR00176**C | CUY-176-11.113 | SR |  | 11.113 | 41.4304 | -81.6812 | 2023-12-31 | Active | 1994-01-02 |  | Mainline | No |  | 181761112 | State DOT | State DOT | A | STORM DRAINAGE SOUTH OF SPRING RD CROSSES NB LANES SR 176 | 1 | No | Circular | Plain or Reinforced Concrete | 48 | 48 | 131 |  | Unprotected | 0.8 | 0 | 48 | Manhole | Half Height Concrete Headwall | Yes | 7 | No |  |  |  |  | No | No |  |  | 2 |  | \\filestore.dot.state.oh.us\Conduits_Inspection\D12\CUYAHOGA\SR\176\1803548 | CUY-176-10.88;YEAR 1994;SHEET60&84 | [5 empty] | 8 | 2025-03-18 12:33 | 2025 | 12 | Remote inspection |  | COLLECTOR@D31_AG | 2016-08-02 10:40 | lmincek2 | 2017-03-01 18:13 | Remote inspection | 8 | 8 |  | 8 |  |  | 7 | 7 | 7 | 7 | 8 | 7 | 7 |  | 7 | 8 | Open - no restriction | Conduit is in excellent condition. 50’ in from the upstream end soft sediment starts to accumulate at the invert. Only covers about 5% of the pipe opening at this time. | 2025-03-18 12:33 |  |  | fpetrusi | 2025-03-18 12:36 | fpetrusi | 2025-03-18 12:41 | https://collectornew.dot.state.oh.us/arcgis/rest/services/CULVERTS/Culvert_Inventory_Viewer/MapServer/0/44536/attachments | https://collectornew.dot.state.oh.us/arcgis/rest/services/CULVERTS/Culvert_Inventory_Viewer/MapServer/8/2501437/attachments | https://gis3.dot.state.oh.us/ConduitInventory/index.html?center=-81.681220,41.430400&level=17
12 | CUY | 00176 | 11.103 | 1803559 | SCUYSR00176**N | CUY-176-11.103 | SR |  |  | 41.4304 | -81.6817 | 2023-12-31 | Active | 1994-01-02 |  | Mainline | No |  | 181761109 | State DOT | State DOT | A | STORM DRAIN CROSSES SB SR 176 LANES SOUTH OF SPRING RD | 1 | No | Circular | Plain or Reinforced Concrete | 48 | 48 | 78 |  | Unprotected | 0.8 | 0 | 48 | Catch Basin | Manhole | Yes | 4 | No |  |  |  |  | No | No |  |  | 1 |  | \\filestore.dot.state.oh.us\Conduits_Inspection\D12\CUYAHOGA\SR\176\1803559 | CUY-176-10.88;YEAR 1994; SHEET 60&84. | [5 empty] | 7 | 2023-09-08 17:07 | 2023 | 12 | Inspection from ends of conduit |  | COLLECTOR@D31_AG | 2016-08-02 10:40 | lmincek2 | 2017-06-21 14:03 | Inspection from ends of conduit | 7 | 7 |  | 7 |  |  |  | 7 | 8 | 8 | 8 | 8 | 7 |  |  | 7 | Open - no restriction |  | 2023-09-08 17:07 |  |  | jkett1 | 2023-09-08 17:07 | jkett1 | 2023-09-08 17:07 | https://collectornew.dot.state.oh.us/arcgis/rest/services/CULVERTS/Culvert_Inventory_Viewer/MapServer/0/48664/attachments | https://collectornew.dot.state.oh.us/arcgis/rest/services/CULVERTS/Culvert_Inventory_Viewer/MapServer/8/1590912/attachments | https://gis3.dot.state.oh.us/ConduitInventory/index.html?center=-81.681750,41.430440&level=17
12 | CUY | 00176 | 13.349 | 1803560 | SCUYSR00176**N | CUY-176-13.349 | SR |  |  | 41.4608 | -81.6946 | 2023-12-31 | Active | 1965-01-02 |  | Mainline | No |  | 181761336 | State DOT | State DOT | A | RT 176, RT SIDE OF SHOULDER | 1 | No | Circular | Plain or Reinforced Concrete | 84 | 84 | 29 |  | Unprotected | 0.8 | 0 | 84 | Manhole | Manhole | Yes | 12 | No |  |  |  |  | No | No |  |  | 1 | 7.5 | \\filestore.dot.state.oh.us\Conduits_Inspection\D12\CUYAHOGA\SR\176\1803560 | "F/N 000289 CUY-71-17.83 PG 264,285/646 1965/ SEWER HEADS DOWN 176. (16)=84 SYSTEM WILL NOT ACCEPT < 12"" IMH. 22 FEET OF PIPE IS AT 70 DEGREE RADIUS." | [5 empty] | 7 | 2018-06-19 14:30 | 2018 | 6 | Remote inspection | Needs Inspected this CY | COLLECTOR@D31_AG | 2016-08-02 10:40 | wgerber1 | 2018-02-23 19:09 | Remote inspection | 8 | 8 |  | 7 |  |  |  | 7 |  |  | 7 |  | 8 | 8 |  | 7 | Open - no restriction | Minor water leakage at isolated joints with some efflorescence. Tufa build up at 48” pipe outlet of approximately 12”, water backed up approximately 12”. Minor deterioration at inlet and outlet manholes. Outlet manhole missing bolt down bolts. | 2018-06-19 14:30 |  |  | wgerber1 | 2018-06-20 15:07 | wgerber1 | 2018-06-20 15:07 | https://collectornew.dot.state.oh.us/arcgis/rest/services/CULVERTS/Culvert_Inventory_Viewer/MapServer/0/59735/attachments | https://collectornew.dot.state.oh.us/arcgis/rest/services/CULVERTS/Culvert_Inventory_Viewer/MapServer/8/131710/attachments | https://gis3.dot.state.oh.us/ConduitInventory/index.html?center=-81.694560,41.460780&level=17
12 | CUY | 00176 | 13.339 | 1803561 | SCUYSR00176**C | CUY-176-13.339 | SR |  | 13.339 | 41.4606 | -81.6941 | 2023-12-31 | Active | 1965-01-02 |  | Mainline | No |  | 181761335 | State DOT | State DOT | A | RT 176 N/B, LT SHOULDER | 1 | No | Circular | Plain or Reinforced Concrete | 84 | 84 | 97 |  | Unprotected | 0.8 | 0 | 84 | Manhole | Manhole | Yes | 13 | No |  |  |  |  | No | No |  |  | 1 | 7.5 | \\filestore.dot.state.oh.us\Conduits_Inspection\D12\CUYAHOGA\SR\176\1803561 | "F/N 000289 CUY-71-17.83 PG 264,285/646 1965. (16) = 84 SYSTEM WILL NOT ACCEPT < 12"" IMH" | [6 empty] | 2023-12-11 16:04 | 2023 | 1 | Partial inspection | Needs Inspected this CY | COLLECTOR@D31_AG | 2016-08-02 10:40 | wgerber1 | 2018-02-23 19:09 | Partial inspection | [12 empty] | 6 |  |  |  | Open - no restriction |  | 2023-12-11 16:04 |  |  | jkett1 | 2023-12-11 16:04 | jkett1 | 2023-12-11 16:04 | https://collectornew.dot.state.oh.us/arcgis/rest/services/CULVERTS/Culvert_Inventory_Viewer/MapServer/0/59736/attachments | https://collectornew.dot.state.oh.us/arcgis/rest/services/CULVERTS/Culvert_Inventory_Viewer/MapServer/8/1755854/attachments | https://gis3.dot.state.oh.us/ConduitInventory/index.html?center=-81.694140,41.460560&level=17
12 | CUY | 00176 | 13.307 | 1803562 | SCUYSR00176**C | CUY-176-13.307 | SR |  | 13.307 | 41.4601 | -81.6939 | 2023-12-31 | Active | 1965-01-02 |  | Mainline | No |  | 181761330 | State DOT | State DOT | A | LONGITUDNAL RUN, RT 176 N/B, RT SHOULDER | 1 | No | Circular | Plain or Reinforced Concrete | 84 | 84 | 215 |  | Unprotected | 0.8 | 0 | 84 | Manhole | Manhole | Yes | 12 | No |  |  |  |  | No | No |  |  | 1 | 7.5 | \\filestore.dot.state.oh.us\Conduits_Inspection\D12\CUYAHOGA\SR\176\1803562 | F/N 000289 CUY-71-17.83 PG 264,262,285/646 1965. 54 FEET OF PIPE AT 50 DEGREE RADIUS. | [5 empty] | 8 | 2018-06-21 15:47 | 2018 | 6 | Manned entry inspection | Needs Inspected this CY | COLLECTOR@D31_AG | 2016-08-02 10:40 | lmincek2 | 2017-06-27 11:34 | Manned entry inspection | 8 | 8 |  | 8 |  |  |  | 7 |  |  | 7 |  | 8 | 6 |  | 8 | Open - no restriction | 6”-8” of standing water due to downstream pipe obstructions. | 2018-06-21 15:47 |  |  | wgerber1 | 2018-06-21 18:20 | wgerber1 | 2018-06-21 18:20 | https://collectornew.dot.state.oh.us/arcgis/rest/services/CULVERTS/Culvert_Inventory_Viewer/MapServer/0/48922/attachments | https://collectornew.dot.state.oh.us/arcgis/rest/services/CULVERTS/Culvert_Inventory_Viewer/MapServer/8/126362/attachments | https://gis3.dot.state.oh.us/ConduitInventory/index.html?center=-81.693900,41.460110&level=17
12 | CUY | 00176 | 13.251 | 1803563 | SCUYSR00176**C | CUY-176-13.251 | SR |  | 13.251 | 41.4594 | -81.6935 | 2023-12-31 | Active | 1965-01-02 |  | Side Road Right | No |  | 181761325 | State DOT | State DOT | A | LONGITUDNAL RUN, RT 176 N/B | 1 | No | Circular | Plain or Reinforced Concrete | 84 | 84 | 263 |  | Unprotected | 0.8 | 0 | 84 | Manhole | Manhole | Yes | 9 | No |  |  |  |  | No | No |  |  | 1 | 7.5 | \\filestore.dot.state.oh.us\Conduits_Inspection\D12\CUYAHOGA\SR\176\1803563 | F/N 000289 CUY-71-17.83 PG 262,285/646 1965 Bolts broken off of manhole lid. | [5 empty] | 8 | 2018-06-21 15:44 | 2018 | 6 | Manned entry inspection | Needs Inspected this CY | COLLECTOR@D31_AG | 2016-08-02 10:40 | lmincek2 | 2017-06-27 11:32 | Manned entry inspection | 8 | 8 |  | 8 |  |  |  | 7 |  |  | 7 |  | 8 | 6 |  | 8 | Open - no restriction | Isolated areas throughout barrel, tufa build up of approximately 8-10”. 4 consecutive steps in inlet manhole broken off. 2 panels of guardrail damaged with 3 suspended guardrail posts. Manhole lid bolts bent and/or broken off. | 2018-06-21 15:44 |  |  | wgerber1 | 2018-06-21 18:20 | wgerber1 | 2018-06-21 18:20 | https://collectornew.dot.state.oh.us/arcgis/rest/services/CULVERTS/Culvert_Inventory_Viewer/MapServer/0/48920/attachments | https://collectornew.dot.state.oh.us/arcgis/rest/services/CULVERTS/Culvert_Inventory_Viewer/MapServer/8/85726/attachments | https://gis3.dot.state.oh.us/ConduitInventory/index.html?center=-81.693470,41.459390&level=17
12 | CUY | 00176 | 13.164 | 1803564 | SCUYSR00176**C | CUY-176-13.164 | SR |  | 13.164 | 41.4584 | -81.6925 | 2023-12-31 | Active | 1965-01-02 |  | Side Road Right | No |  | 181761316 | State DOT | State DOT | A | LONGITUDNAL RUN, RT 176 N/B, RT SHOULDER | 1 | No | Circular | Plain or Reinforced Concrete | 84 | 84 | 469 |  | Unprotected | 0.8 | 0 | 84 | Manhole | Manhole | Yes | 18 | No |  |  |  |  | No | No |  |  | 1 | 7.5 | \\filestore.dot.state.oh.us\Conduits_Inspection\D12\CUYAHOGA\SR\176\1803564 | F/N 000289 CUY-71-17.83 PG 262,285,282/646 1965 CHANGED (6) FROM -81.632470 TO -81.692470 IMH | [5 empty] | 7 | 2018-05-08 18:18 | 2018 | 6 | Inspection from ends of conduit | Needs Inspected this CY | COLLECTOR@D31_AG | 2016-08-02 10:40 | lmincek2 | 2017-06-27 11:33 | Inspection from ends of conduit | 7 | 8 |  | 7 |  |  |  | 7 |  |  | 7 |  | 8 | 8 | 8 | 7 | Open - no restriction | Several areas of shallow spalls with corroded reinforcing. 1/2" offsets with minor leakage at several joints. | 2018-05-08 18:18 |  |  | wgerber1 | 2018-05-08 18:18 | wgerber1 | 2018-05-08 18:18 | https://collectornew.dot.state.oh.us/arcgis/rest/services/CULVERTS/Culvert_Inventory_Viewer/MapServer/0/48921/attachments | https://collectornew.dot.state.oh.us/arcgis/rest/services/CULVERTS/Culvert_Inventory_Viewer/MapServer/8/133381/attachments | https://gis3.dot.state.oh.us/ConduitInventory/index.html?center=-81.692470,41.458380&level=17
12 | CUY | 00176 | 13.095 | 1803565 | SCUYSR00176**C | CUY-176-13.095 | SR |  | 18.811 | 41.4576 | -81.6916 | 2023-12-31 | Active | 1965-01-02 |  | Side Road Right | No |  | 181761309 | State DOT | State DOT | A | LONGITUDNAL RUN, RT 176N/B, RT SHOULDER | 1 | No | Circular | Plain or Reinforced Concrete | 84 | 84 | 363 |  | Unprotected | 0.8 | 0 | 84 | Manhole | Manhole | Yes | 24 | No |  |  |  |  | No | No |  |  | 1 | 7.5 | \\filestore.dot.state.oh.us\Conduits_Inspection\D12\CUYAHOGA\SR\176\1803565 | F/N 000289 CUY-71-17.83 PG 261,262/646 1965. COULD NOT LOCATE OUTLET MANHOLE. (6) & (7) INTERPOLATED BETWEEN 181761315 & 181761305 IMH Covered with dirt. Cleaned off manhole. | [6 empty] | 2023-12-11 15:53 | 2023 | 1 | Partial inspection | Needs Inspected this CY | COLLECTOR@D31_AG | 2016-08-02 10:40 | wgerber1 | 2018-05-08 18:18 | Partial inspection | [12 empty] | 7 | 6 |  |  | Open - no restriction | End structures buried. Pavement in good condition. | 2023-12-11 15:53 |  |  | jkett1 | 2023-12-11 15:53 | jkett1 | 2023-12-11 15:53 | https://collectornew.dot.state.oh.us/arcgis/rest/services/CULVERTS/Culvert_Inventory_Viewer/MapServer/0/64128/attachments | https://collectornew.dot.state.oh.us/arcgis/rest/services/CULVERTS/Culvert_Inventory_Viewer/MapServer/8/1755853/attachments | https://gis3.dot.state.oh.us/ConduitInventory/index.html?center=-81.691599,41.457632&level=17
12 | CUY | 00176 | 13.042 | 1803566 | SCUYSR00176**C | CUY-176-13.042 | SR |  | 13.042 | 41.457 | -81.691 | 2023-12-31 | Active | 1965-01-02 |  | Side Road Right | No |  | 181761304 | State DOT | State DOT | A | longitudinal run, rt 176 n/b rt shoulder @ end of ramp | 1 | No | Circular | Corrugated Metal - Sectional Plate | 84 | 84 | 272 | 3 Gauge - 0.249 Inch or 6.32 mm | Unprotected | 9.8 | 0 | 84 | Manhole | Manhole | Yes | 53 | No |  |  |  |  | No | No |  |  | 1 | 7.8 | \\filestore.dot.state.oh.us\Conduits_Inspection\D12\CUYAHOGA\SR\176\1803566 | F/N 000289 CUY-71-17.83 PG 261,282,281/646 1965. OUTLET IS A 60' DEEP MANHOLE. (15)=84,(16)=84,(17)=272 IMH. 24 FEET AT 84 DEGREE RADIUS. | [5 empty] | 5 | 2018-05-08 15:12 | 2018 | 6 | Remote inspection | Needs Inspected this CY | COLLECTOR@D31_AG | 2016-08-02 10:40 | lmincek2 | 2017-06-27 11:07 | Remote inspection | 6 | 7 | 5 | 7 |  |  |  | 7 |  |  | 7 |  | 8 | 8 | 8 | 5 | Open - no restriction | Moderate widespread corrosion with some layered rusting near outlet. Approx 6% crown deflection throughout. Light corrosion of invert. Seams have scattered corrosion and some missing nuts. | 2018-05-08 15:12 |  |  | wgerber1 | 2018-05-08 18:18 | wgerber1 | 2018-05-08 18:18 | https://collectornew.dot.state.oh.us/arcgis/rest/services/CULVERTS/Culvert_Inventory_Viewer/MapServer/0/48912/attachments | https://collectornew.dot.state.oh.us/arcgis/rest/services/CULVERTS/Culvert_Inventory_Viewer/MapServer/8/95330/attachments | https://gis3.dot.state.oh.us/ConduitInventory/index.html?center=-81.690950,41.456980&level=17
12 | CUY | 14555 | 3.895 | 1803567 | MCUYMR14555**C | CUY-14555-3.895 | MR |  |  | 41.4503 | -81.685 | 2023-12-31 | Active | 1976-01-02 |  | Mainline | No |  | 181761272 | County | County | A | STORM DRAINAGE CROSSES RAMP JN-D,SB&NB SR 176 & RAMP D-JN | 1 | No | Circular | Plain or Reinforced Concrete | 66 | 66 | 772 |  | Unprotected | 0.7 | 0 | 66 | Manhole | Manhole | Yes | 30 | No |  |  |  |  | No | No |  |  | 1 | 6 | \\filestore.dot.state.oh.us\Conduits_Inspection\D12\CUYAHOGA\MR\14555\1803567 | CUY-176-12.61;YEAR 1975; SHEET 21,22,23,26,39,40,41,47,50 & 51 OF 187. NEORSD comb sewer | [5 empty] | 7 | 2013-07-24 | 2013 | 6 |  |  | COLLECTOR@D31_AG | 2016-08-02 10:40 | lmincek2 | 2017-03-02 15:02 | Manned entry inspection | 8 | 7 |  | 7 |  |  |  | 7 | 8 | 8 | 9 |  | 7 | 7 | 7 | 7 | Open - no restriction | Widespread leakage with efflorescence at construction joints. | 2013-07-24 |  |  | COLLECTOR@D31_AG | 2016-08-02 15:51 | COLLECTOR@D31_AG | 2016-08-02 15:51 | https://collectornew.dot.state.oh.us/arcgis/rest/services/CULVERTS/Culvert_Inventory_Viewer/MapServer/3/44580/attachments | https://collectornew.dot.state.oh.us/arcgis/rest/services/CULVERTS/Culvert_Inventory_Viewer/MapServer/8/14342/attachments | https://gis3.dot.state.oh.us/ConduitInventory/index.html?center=-81.684965,41.450294&level=17
12 | CUY | 00480 | 15.53 | 1803583 | SCUYIR00480**N | CUY-480-15.530 | IR |  |  | 41.4215 | -81.6869 | 2023-12-31 | Active | 1982-01-02 |  | Mainline | No |  | 181761042 | State DOT | State DOT | D | STORM DRAINAGE CROSSES NB & SB LANES SR 176 AT STA 106+00 | 1 | No | Circular | Special Item not listed | 66 | 66 | 143 |  | Unprotected | 8.8 | 0 | 66 | Catch Basin | Catch Basin | Yes | 24 | No |  |  |  |  | No | No |  |  | 1 | 7.4 | \\filestore.dot.state.oh.us\Conduits_Inspection\D12\CUYAHOGA\IR\480\1803583 | CUY-176-10.14;YEAR 1994;SHEET 53&69,86,119 OF 395. STORM DRAINAGE IS SHOWN AS EXISTING ON THIS SET OF PLANS.Catch basin. Snow covered on top this date and cannot see the surrounding base. BUILT UNDER CUY-480-15.22 SHEET 29, 42. | [5 empty] | 6 | 2023-11-30 17:42 | 2023 | 6 | Inspection from ends of conduit |  | COLLECTOR@D31_AG | 2016-08-02 10:40 | lmincek2 | 2017-10-20 18:56 | Inspection from ends of conduit | 6 | 8 | 8 | 7 |  |  |  | 7 |  |  | 8 |  | 7 |  |  | 6 | Open - no restriction | Loss of pipe coating throughout barrel isolated locations. Layers of rust with minor perforations throughout invert. | 2023-11-30 17:42 |  |  | odotonline\derkelen1 | 2023-11-30 17:42 | odotonline\derkelen1 | 2023-11-30 17:42 | https://collectornew.dot.state.oh.us/arcgis/rest/services/CULVERTS/Culvert_Inventory_Viewer/MapServer/0/53206/attachments | https://collectornew.dot.state.oh.us/arcgis/rest/services/CULVERTS/Culvert_Inventory_Viewer/MapServer/8/1725516/attachments | https://gis3.dot.state.oh.us/ConduitInventory/index.html?center=-81.686933,41.421483&level=17
12 | GEA | 00322 | 0.711 | 1803609 | SGEAUS00322**C | GEA-322-0.711 | US |  | 0.711 | 41.5226 | -81.377 | 2023-12-31 | Active | 2012-01-02 |  | Mainline | No |  | 283220077 | State DOT | State DOT | A | none | 1 | No | Box Conduit | Plain or Reinforced Concrete | 96 | 60 | 47 |  | Unprotected | 0.6 | 1 | 96 | Full Height Concrete Headwall | Full Height Concrete Headwall | No | 2 | No |  |  |  |  | No | No | 197 | 272 | 1 |  | \\filestore.dot.state.oh.us\Conduits_Inspection\D12\GEAUGA\US\322\1803609 | See GEA-322-0.77/VAR sheets 20/27, 21/27, and 22/27. | [5 empty] | 8 | 2023-02-24 05:00 | 2023 | 6 | Manned entry inspection |  | COLLECTOR@D31_AG | 2016-08-02 10:40 | wgerber1 | 2018-02-21 18:57 | Manned entry inspection | 8 | 8 |  | 8 |  |  | 8 |  | 7 | 8 | 7 | 8 | 8 | 8 | 8 | 8 | Open - no restriction | Approximately 1’ of sediment throughout barrel. Minor obstruction downstream channel. Sediment in upstream channel directing flow toward west side of culvert. | 2023-02-24 05:00 |  |  | wgerber1 | 2018-05-11 10:00 | tlawson1@Editor | 2023-02-24 17:15 | https://collectornew.dot.state.oh.us/arcgis/rest/services/CULVERTS/Culvert_Inventory_Viewer/MapServer/0/59347/attachments | https://collectornew.dot.state.oh.us/arcgis/rest/services/CULVERTS/Culvert_Inventory_Viewer/MapServer/8/78858/attachments | https://gis3.dot.state.oh.us/ConduitInventory/index.html?center=-81.377040,41.522610&level=17
12 | CUY | 00077 | 12.987 | 1804041 | SCUYIR00077**N | CUY-77-12.987 | IR |  |  | 41.4599 | -81.6573 | 2023-12-31 | Active |  |  | Mainline | No |  | 180771302 | County | County | A |  | 1 | No | Circular | Brick | 48 | 48 |  |  |  | 0.1 | 0 | 48 | Unknown | Unknown | Yes | 1 | No |  |  |  |  | No | No |  |  | 1 | 7 | \\filestore.dot.state.oh.us\Conduits_Inspection\D12\CUYAHOGA\IR\77\1804041 | CUY-77-10.56, SHEET 64 | [5 empty] | 6 | 2020-02-26 15:57 | 2020 | 12 |  |  | COLLECTOR@D31_AG | 2016-08-02 10:40 | COLLECTOR@D31_AG | 2016-08-02 10:40 | Inspection from ends of conduit | 6 | 6 |  | 6 | [11 empty] | 6 | Open - no restriction |  | 2020-02-26 15:57 |  |  | mboerio2 | 2020-02-26 15:57 | mmoriart2@Editor | 2020-02-28 19:09 | https://collectornew.dot.state.oh.us/arcgis/rest/services/CULVERTS/Culvert_Inventory_Viewer/MapServer/3/1734/attachments | https://collectornew.dot.state.oh.us/arcgis/rest/services/CULVERTS/Culvert_Inventory_Viewer/MapServer/8/87592/attachments | https://gis3.dot.state.oh.us/ConduitInventory/index.html?center=-81.657280,41.459900&level=17
12 | GEA | 00322 | 1.277 | 1804049 | SGEAUS00322**C | GEA-322-1.277 | US |  | 1.277 | 41.5225 | -81.3661 | 2023-12-31 | Active |  | http://contracts.dot.state.oh.us/common/searchAPI.do?cabinetId=1002&PID_NUM=119612 | Mainline | No |  | 283220134 | State DOT | State DOT | A | JUST EAST OF BENTBROOK DRIVE. address 7717 | 1 | No | Circular | Vitrified Clay | 12 | 12 | 42 |  | Unprotected | 2.5 | 0 | 12 | Full Height Concrete Headwall | Full Height Concrete Headwall | No | 2 | No |  |  |  |  | No | No |  |  | 1 |  | \\filestore.dot.state.oh.us\Conduits_Inspection\D12\GEAUGA\US\322\1804049 | SEE GEA-322-0.00 PLANS SHEETS 5/16, 14/16 FOR CULVERT EXTENSIONS. | Pipe Liner | 1932 |  | 119612 |  |  | 2024-04-25 04:00 | 2024 | 1 | Partial inspection | Needs Inspected this CY | COLLECTOR@D31_AG | 2016-08-02 10:40 | wgerber1 | 2018-02-26 18:56 | Partial inspection |  | 6 |  | 6 |  |  | 4 |  | 7 |  | 4 |  | 7 |  | 7 |  | Open - no restriction | Previous comments: ditch needs cleaned for a proper inspection, could not look inside; sediment was up passed culvert 2024 Comments:Pipe requires ditching at both ends to complete inspection. Inlet headwall exhibits significant spalling and scaling. Could look into pipe from outlet but could not see enough of pipe to give it a general appraisal. Portion visible is in satisfactory condition. Needs cleaned out to fully inspect. | 2024-04-25 04:00 | Linear Grading – Ditch Cleanout | 12 | panamasi@Editor | 2024-07-16 22:49 | smeeniga | 2024-11-19 16:29 | https://collectornew.dot.state.oh.us/arcgis/rest/services/CULVERTS/Culvert_Inventory_Viewer/MapServer/0/59988/attachments | https://collectornew.dot.state.oh.us/arcgis/rest/services/CULVERTS/Culvert_Inventory_Viewer/MapServer/8/2141236/attachments | https://gis3.dot.state.oh.us/ConduitInventory/index.html?center=-81.366120,41.522510&level=17
12 | LAK | 00090 | 3.602 | 1804051 | SLAKIR00090**N | LAK-90-3.602 | IR |  |  | 41.6053 | -81.4348 | 2023-12-31 | Active | 1959-01-02 |  | Mainline | No |  | 430900370 | State DOT | State DOT | A | WEST OF MAPLE GROVE | 1 | No | Circular | Corrugated Metal - Sectional Plate | 36 | 36 | 182 | 10 Gauge - 0.138 Inch or 3.51 mm | Galvanized | 7.2 | 35 | 36 | Catch Basin | Other | Yes | 30 | No |  |  |  |  | No | No |  |  | 1 |  | \\filestore.dot.state.oh.us\Conduits_Inspection\D12\LAKE\IR\90\1804051 | COULD NOT LOCATE. SEE LAK-90-3.14 SHEETS 23/312 AND 267/312. | [5 empty] | 8 | 2017-03-07 19:55 | 2017 | 12 | Remote inspection |  | COLLECTOR@D31_AG | 2016-08-02 10:40 | lmincek2 | 2017-04-26 13:00 | Remote inspection | 8 | 8 | 8 | 8 |  |  |  | 5 |  |  |  |  | 8 | 8 | 8 | 8 | Open - no restriction | Outlet not located. Inlet CB -all ladder steps rusted through and grate bent. | 2017-03-07 19:55 |  |  | wgerber1 | 2017-03-07 19:55 | wgerber1 | 2017-03-07 19:55 | https://collectornew.dot.state.oh.us/arcgis/rest/services/CULVERTS/Culvert_Inventory_Viewer/MapServer/0/46781/attachments | https://collectornew.dot.state.oh.us/arcgis/rest/services/CULVERTS/Culvert_Inventory_Viewer/MapServer/8/131503/attachments | https://gis3.dot.state.oh.us/ConduitInventory/index.html?center=-81.434791,41.605297&level=17
12 | LAK | 00090 | 6.904 | 1804054 | SLAKIR00090**C | LAK-90-6.904 | IR |  | 192.967 | 41.635 | -81.386 | 2023-12-31 | Active |  |  | Mainline | No |  | 430900692 | State DOT | State DOT | A | I90 AND KIRTLAND RD. (AT TURNAROUND) | 1 | No | Circular | Corrugated Plastic | 42 | 42 | 82 |  | Unprotected |  | 0 | 42 | Manhole | Catch Basin | Yes | 5 | No |  |  |  |  | No | No |  |  | 1 |  | \\filestore.dot.state.oh.us\Conduits_Inspection\D12\LAKE\IR\90\1804054 | Change to corrugated plastic and inlet basin. (As built) SEE LAK-90-4.98 SHEET 25/333. | [5 empty] | 8 | 2017-03-07 18:14 | 2017 | 12 | Remote inspection |  | COLLECTOR@D31_AG | 2016-08-02 10:40 | dnovotny1@Editor | 2025-02-11 11:40 | Remote inspection | 8 | 8 | 8 | 8 |  |  |  | 7 | [7 empty] | 8 | Open - no restriction | Steel steps in both inlet and outlet structures are rusted through. | 2017-03-07 18:14 |  |  | wgerber1 | 2017-03-07 18:14 | mboerio2 | 2020-03-16 14:45 | https://collectornew.dot.state.oh.us/arcgis/rest/services/CULVERTS/Culvert_Inventory_Viewer/MapServer/0/58501/attachments | https://collectornew.dot.state.oh.us/arcgis/rest/services/CULVERTS/Culvert_Inventory_Viewer/MapServer/8/43259/attachments | https://gis3.dot.state.oh.us/ConduitInventory/index.html?center=-81.386020,41.634970&level=17
12 | LAK | 00090 | 7.256 | 1804055 | SLAKIR00090**C | LAK-90-7.256 | IR |  | 193.319 | 41.6377 | -81.3803 | 2023-12-31 | Active |  |  | Mainline | No |  | 430900727 | State DOT | State DOT | A | I90 AND KIRTLAND RD. (AT TURNAROUND) | 1 | No | Circular | Corrugated Plastic | 36 | 36 | 94 |  | Unprotected | 2.5 | 0 | 36 | Manhole | Manhole | Yes | 4 | No |  |  |  |  | No | No |  |  | 1 |  | \\filestore.dot.state.oh.us\Conduits_Inspection\D12\LAKE\IR\90\1804055 | SEE LAK-90-4.98 SHEET 26 and 153. | [5 empty] | 8 | 2017-03-07 18:55 | 2017 | 12 | Remote inspection |  | COLLECTOR@D31_AG | 2016-08-02 10:40 | dnovotny1@Editor | 2025-02-11 11:41 | Remote inspection | 8 | 8 | 8 | 8 |  |  |  | 8 |  |  |  |  | 8 |  |  | 8 | Open - no restriction | Large piece of wood/tree wedged in the pipe, under the shoulder. Pipe obstructed approximately 40-50%. | 2017-03-07 18:55 |  |  | wgerber1 | 2017-03-07 18:55 | mboerio2 | 2020-03-16 13:32 | https://collectornew.dot.state.oh.us/arcgis/rest/services/CULVERTS/Culvert_Inventory_Viewer/MapServer/0/46864/attachments | https://collectornew.dot.state.oh.us/arcgis/rest/services/CULVERTS/Culvert_Inventory_Viewer/MapServer/8/69027/attachments | https://gis3.dot.state.oh.us/ConduitInventory/index.html?center=-81.380300,41.637700&level=17
12 | LAK | 43014 | 0.128 | 1804056 | SLAKRA43014**C | LAK-43014-0.128 | RA |  |  | 41.6405 | -81.3765 | 2023-12-31 | Active | 1959-01-02 | http://contracts.dot.state.oh.us/common/searchAPI.do?cabinetId=1002&PID_NUM=115475 | Ramp to the Left | No |  | 430900751 | State DOT | State DOT | A | I90 AND SR 306 | 1 | No | Elliptical - Horizontal | Plain or Reinforced Concrete | 53 | 34 | 607 |  | Unprotected | 0.4 | 29 | 61 | Full Height Concrete Headwall | Catch Basin | Yes | 10 | No |  |  |  |  | No | No | 87 | 80 | 1 | 8.4 | \\filestore.dot.state.oh.us\Conduits_Inspection\D12\LAKE\RA\43014\1804056 | SEE LAK-90-4.98 SHEETS 28 AND 253. | Extending Conduit |  | Outlet extended with a manhole catch basin at the outlet and a 50’ long 42” diameter concrete pipe with a 1/3 height headwall at an unknown date. | 115475 |  | 7 | 2022-04-20 14:36 | 2022 | 6 | Inspection from ends of conduit |  | COLLECTOR@D31_AG | 2016-08-02 10:40 | odotonline\nfisco | 2022-04-20 14:33 | Inspection from ends of conduit | 7 | 7 |  | 7 |  |  | 7 | 8 | 7 | 6 | 4 | 8 | 7 |  | 8 | 7 | Open - no restriction | Outlet appears to have been extended since the previous inspection. A large tire is lodged in the outlet extension pipe blocking the outlet approximately 80%. Flow does not appear to be significantly affected. The east wall of the conduit at the inlet has a 20” long by 14” wide by 1” deep spall with exposed, corroded, and missing reinforcement. The joints at the inlet end exhibit up to 2” gaps and up to 1/2” vertical misalignments. The inlet headwall has hairline vertical cracks. The upstream lined concrete channel protection has up to 1/2” wide fracture cracks at isolated locations. A second upstream channel leading to the culvert has moderate erosion. Minor drift accumulation is present in the upstream channel near the conduit inlet and a tree is growing in the upstream channel. | 2022-04-20 14:36 | Cleaning Drainage Structures |  | odotonline\nfisco | 2022-04-20 14:35 | odotonline\nfisco@Editor | 2022-06-01 18:07 | https://collectornew.dot.state.oh.us/arcgis/rest/services/CULVERTS/Culvert_Inventory_Viewer/MapServer/0/46868/attachments | https://collectornew.dot.state.oh.us/arcgis/rest/services/CULVERTS/Culvert_Inventory_Viewer/MapServer/8/712974/attachments | https://gis3.dot.state.oh.us/ConduitInventory/index.html?center=-81.376530,41.640460&level=17
12 | LAK | 43013 | 0.191 | 1804057 | SLAKRA43013**C | LAK-43013-0.191 | RA |  |  | 41.642 | -81.3712 | 2023-12-31 | Active | 1959-01-02 |  | Ramp to the Left | No |  | 430900788 | State DOT | State DOT | A | NOTHING WRITTEN ON THE REPORT | 1 | No | Circular | Plain or Reinforced Concrete | 48 | 48 | 378 |  | Unprotected | 1.6 | 2 | 48 | Full Height Concrete Headwall | Full Height Concrete Headwall | No | 10 | No |  |  |  |  | No | No | 77 | 109 | 1 | 8.4 | \\filestore.dot.state.oh.us\Conduits_Inspection\D12\LAKE\RA\43013\1804057 | SEE LAK-90-4.98 SHEET 29 AND 255 for original construction. see 1973 LAK-90-3.56 sheet 11 and 49 for extension. . | Extending Conduit | 1973 |  |  |  | 8 | 2013-06-18 | 2013 | 12 | Manned entry inspection | Needs Inspected this CY | COLLECTOR@D31_AG | 2016-08-02 10:40 | mmoriart2@Editor | 2020-03-19 10:41 | Manned entry inspection | 8 | 8 |  | 8 |  |  | 8 |  | 8 | 8 | 8 | 8 | 8 |  | 8 | 8 | Open - no restriction | Outlet entry chamber behind noisewall, difficult to get into. | 2013-06-18 |  |  | COLLECTOR@D31_AG | 2016-08-02 15:51 | COLLECTOR@D31_AG | 2016-08-02 15:51 | https://collectornew.dot.state.oh.us/arcgis/rest/services/CULVERTS/Culvert_Inventory_Viewer/MapServer/0/91947/attachments | https://collectornew.dot.state.oh.us/arcgis/rest/services/CULVERTS/Culvert_Inventory_Viewer/MapServer/8/15572/attachments | https://gis3.dot.state.oh.us/ConduitInventory/index.html?center=-81.371200,41.642040&level=17
12 | CUY | 00480 | 29.968 | 1804060 | SCUYIR00480**N | CUY-480-29.968 | IR |  |  | 41.3516 | -81.5104 | 2023-12-31 | Active | 1964-01-02 |  | Mainline | No |  | 182710012 | State DOT | State DOT | A | Ramp from I480 wb to I271 nb. | 1 | No | Elliptical - Horizontal | Plain or Reinforced Concrete | 68 | 45 | 108 |  | Unprotected | 0.9 | 30 | 79 | Full Height Concrete Headwall | Full Height Concrete Headwall | No | 1 | No |  |  |  |  | No | No | 29 | 50 | 1 | 6.4 | \\filestore.dot.state.oh.us\Conduits_Inspection\D12\CUYAHOGA\IR\480\1804060 | 1962 CUY-271-0000, SHEETS 57 & 277 | Extending Conduit | 1995 |  |  |  | 7 | 2023-07-25 16:32 | 2023 | 6 | Manned entry inspection |  | COLLECTOR@D31_AG | 2016-08-02 10:40 | wgerber1 | 2018-02-21 18:57 | Manned entry inspection | 8 | 7 | 8 | 7 |  |  | 8 |  | 7 | 8 | 8 | 8 | 8 | 8 | 7 | 7 | Open - no restriction | Conduit half concrete sections, half steel pipe at inlet. Pinned at inlet. | 2023-07-25 16:32 |  |  | odotonline\derkelen1 | 2023-07-25 16:32 | odotonline\derkelen1 | 2023-07-25 16:32 | https://collectornew.dot.state.oh.us/arcgis/rest/services/CULVERTS/Culvert_Inventory_Viewer/MapServer/0/59348/attachments | https://collectornew.dot.state.oh.us/arcgis/rest/services/CULVERTS/Culvert_Inventory_Viewer/MapServer/8/1506044/attachments | https://gis3.dot.state.oh.us/ConduitInventory/index.html?center=-81.510378,41.351640&level=17
12 | CUY | 00480 | 29.608 | 1804061 | SCUYIR00480**C | CUY-480-29.608 | IR |  | 29.608 | 41.3556 | -81.5143 | 2023-12-31 | Active | 1964-01-02 |  | Side Road Left | No |  | 182710047 | State DOT | State DOT | A | north of 480 eb ramp. | 1 | No | Circular | Plain or Reinforced Concrete | 42 | 42 | 338 |  | Unprotected | 0.9 | 20 | 45 | Third Height Concrete Headwall | Third Height Concrete Headwall | No | 10 | No |  |  |  |  | No | No | 74 |  | 1 |  | \\filestore.dot.state.oh.us\Conduits_Inspection\D12\CUYAHOGA\IR\480\1804061 | CUY-271-0000, SHEETS 31, 64 & 278. | [5 empty] | 8 | 2019-05-29 17:50 | 2019 | 12 | Inspection from ends of conduit |  | COLLECTOR@D31_AG | 2016-08-02 10:40 | wgerber1 | 2018-02-21 16:20 | Inspection from ends of conduit | 8 | 8 |  | 8 |  |  | 8 |  | 7 | 8 | 8 | 5 | 8 |  | 6 | 8 | Open - no restriction | MISALIGNMENT THROUGHOUT BARREL WITH PONDING . DOWNSTREAM CHANNEL HAS Vegetation AND SEDIMENT BUILDUP CAUSING PIPE OUTLET TO MAINTAIN 8"" OF WATER . CHANNEL CAN BE CORRECTED BY CLEANING 2'x20' SECTION. MINOR SCOUR AT OUTLET ." the folloWING COMMENTS ARE frOM the 6-12-2014 insPECTION . downstream channel choked with vegetation and sediment . outlet restricted by 1/3rd. inlet channel protection undermined and broken. protection failed . softball size rocks w/sediment obstructing 4-6'' of culvert, beginning 136' in froM inlet and continuing to the outlet . minor ponding of water at isolated locations . | 2019-05-29 17:50 |  |  | mboerio2 | 2019-05-31 15:00 | mboerio2 | 2019-05-31 15:00 | https://collectornew.dot.state.oh.us/arcgis/rest/services/CULVERTS/Culvert_Inventory_Viewer/MapServer/0/59260/attachments | https://collectornew.dot.state.oh.us/arcgis/rest/services/CULVERTS/Culvert_Inventory_Viewer/MapServer/8/25983/attachments | https://gis3.dot.state.oh.us/ConduitInventory/index.html?center=-81.514322,41.355589&level=17
12 | LAK | 00615 | 1.413 | 1804062 | SLAKSR00615**C | LAK-615-1.413 | SR |  | 1.413 | 41.6396 | -81.3414 | 2023-12-31 | Active | 2001-01-02 |  | Mainline | No |  | 436150125 | City | City | A | BETWEEN CHILLCOTHE RD + KINGWOOD DR. | 1 | No | Circular | Corrugated Plastic - Smooth Interior | 15 | 15 | 28 |  | Unprotected |  | 0 | 15 | Catch Basin | Catch Basin | Yes | 1 | No |  |  |  |  | No | No |  |  | 1 |  | \\filestore.dot.state.oh.us\Conduits_Inspection\D12\LAKE\SR\615\1804062 | FROM 3A CB ON EAST SIDE OF SR-615 TO 3A ON WEST SIDE.FROM 3A CB ON EAST SIDE OF SR-615 TO 3A ON WEST SIDE. | [5 empty] | 8 | 2006-12-18 | 2006 | 12 |  |  | COLLECTOR@D31_AG | 2016-08-02 10:40 | lmincek2 | 2017-05-08 14:24 | Inspection from ends of conduit |  |  | 1 |  |  |  |  | 8 |  |  |  |  | 8 |  |  | 1 | Open - no restriction |  | 2006-12-18 |  |  | COLLECTOR@D31_AG | 2016-08-02 15:51 | COLLECTOR@D31_AG | 2016-08-02 15:51 | https://collectornew.dot.state.oh.us/arcgis/rest/services/CULVERTS/Culvert_Inventory_Viewer/MapServer/3/47029/attachments | https://collectornew.dot.state.oh.us/arcgis/rest/services/CULVERTS/Culvert_Inventory_Viewer/MapServer/8/35578/attachments | https://gis3.dot.state.oh.us/ConduitInventory/index.html?center=-81.341390,41.639580&level=17
12 | LAK | 00090 | 8.174 | 1804063 | SLAKIR00090**N | LAK-90-8.174 | IR |  |  | 41.6435 | -81.3636 | 2023-12-31 | Active | 1960-01-02 |  | Mainline | No |  | 430900825 | State DOT | State DOT | A | I90 AND S.R. 306 | 1 | No | Circular | Plain or Reinforced Concrete | 36 | 36 | 394 |  | Unprotected | 1.6 | 33 | 43 | Half Height Concrete Headwall | Full Height Concrete Headwall | No | 10 | No |  |  |  |  | No | No | 60 | 61 | 1 |  | \\filestore.dot.state.oh.us\Conduits_Inspection\D12\LAKE\IR\90\1804063 | see 1960 LAK-90-7.97 sheet 14 and 219 for original construction. see 1973 LAK-90-3.56 sheet 11 and 49. | Extending Conduit | 1973 |  |  |  | 8 | 2017-02-28 17:26 | 2017 | 12 | Inspection from ends of conduit |  | COLLECTOR@D31_AG | 2016-08-02 10:40 | mboerio2 | 2020-03-16 13:22 | Inspection from ends of conduit | 8 | 8 |  | 8 |  |  | 8 | 8 | 6 | 7 | 5 | 8 | 8 |  | 6 | 8 | Open - no restriction | Outlet channel obstructed 50% with sediment causing the culvert to maintain half full of water at all times. Upstream channel meanders and is directed at unprotected embankment. | 2017-02-28 17:26 |  |  | wgerber1 | 2017-02-28 17:26 | wgerber1 | 2017-02-28 17:26 | https://collectornew.dot.state.oh.us/arcgis/rest/services/CULVERTS/Culvert_Inventory_Viewer/MapServer/0/91678/attachments | https://collectornew.dot.state.oh.us/arcgis/rest/services/CULVERTS/Culvert_Inventory_Viewer/MapServer/8/105602/attachments | https://gis3.dot.state.oh.us/ConduitInventory/index.html?center=-81.363589,41.643496&level=17
12 | CUY | 00271 | 1.468 | 1804513 | SCUYIR00271**C | CUY-271-1.468 | IR |  | 1.468 | 41.3709 | -81.5149 | 2023-12-31 | Active | 1964-01-02 |  | Mainline | No |  | 182710147 | State DOT | State DOT | A | east side of 271, under Broadway Ave. Oakwood. | 1 | No | Circular | Plain or Reinforced Concrete | 42 | 42 | 115 |  | Unprotected | 0.6 | 45 | 42 | Manhole | Manhole | Yes | 11 | No |  |  |  |  | No | No |  |  | 1 |  | \\filestore.dot.state.oh.us\Conduits_Inspection\D12\CUYAHOGA\IR\271\1804513 | 1962, CUY-271-0.00, SEE SHEETS 37, 73 & 294. | [5 empty] | 6 | 2016-04-29 11:55 | 2016 | 12 | Remote inspection |  | COLLECTOR@D31_AG | 2016-08-02 10:40 | wgerber1 | 2018-02-08 19:04 | Remote inspection | 6 | 8 |  | 8 |  |  |  | 7 |  |  |  |  | 8 |  |  | 6 | Open - no restriction | Could not find outlet MH. Some minor tufa buildup last 3 sections of pipe. Efflorescence in pipe. | 2016-04-29 11:55 |  |  | lmincek2 | 2016-11-02 11:56 | lmincek2 | 2016-11-02 11:56 | https://collectornew.dot.state.oh.us/arcgis/rest/services/CULVERTS/Culvert_Inventory_Viewer/MapServer/0/58568/attachments | https://collectornew.dot.state.oh.us/arcgis/rest/services/CULVERTS/Culvert_Inventory_Viewer/MapServer/8/100778/attachments | https://gis3.dot.state.oh.us/ConduitInventory/index.html?center=-81.514950,41.370880&level=17
12 | LAK | 00090 | 13.814 | 1804516 | SLAKIR00090**N | LAK-90-13.814 | IR |  |  | 41.6647 | -81.261 | 2023-12-31 | Active | 1959-01-02 |  | Mainline | No |  | 430901389 | State DOT | State DOT | A | 0.19 MI EAST OF HERMITAGE RD. | 1 | No | Circular | Plain or Reinforced Concrete | 42 | 42 | 454 |  | Unprotected | 2.3 | 23 | 46 | Full Height Concrete Headwall | Full Height Concrete Headwall | No | 25 | No |  |  |  |  | No | No | 120 | 70 | 1 |  | \\filestore.dot.state.oh.us\Conduits_Inspection\D12\LAKE\IR\90\1804516 | see 1959 LAK-90-13.88 sheets 17 and 393. | [5 empty] | 7 | 2019-02-04 16:10 | 2019 | 12 | Manned entry inspection |  | COLLECTOR@D31_AG | 2016-08-02 10:40 | lmincek2 | 2017-05-15 11:43 | Manned entry inspection | 7 | 8 |  | 7 |  |  | 8 |  | 8 | 8 | 8 | 6 | 8 | 8 | 8 | 7 | Open - no restriction | INLET INVERT IS CORRODED, LOSS OF ASPHALT COATING FOR FIRST 10 FEET. CHANNEL CLEANOUT RECOMMENDED FOR 50 FEET | 2019-02-04 16:10 |  |  | mboerio2 | 2019-02-05 12:16 | mmoriart2@Editor | 2020-03-23 10:14 | https://collectornew.dot.state.oh.us/arcgis/rest/services/CULVERTS/Culvert_Inventory_Viewer/MapServer/0/47207/attachments | https://collectornew.dot.state.oh.us/arcgis/rest/services/CULVERTS/Culvert_Inventory_Viewer/MapServer/8/85380/attachments | https://gis3.dot.state.oh.us/ConduitInventory/index.html?center=-81.260970,41.664740&level=17
12 | LAK | 00090 | 11.527 | 1804517 | SLAKIR00090**N | LAK-90-11.527 | IR |  |  | 41.6491 | -81.2996 | 2023-12-31 | Active | 1959-01-02 | http://contracts.dot.state.oh.us/common/searchAPI.do?cabinetId=1002&PID_NUM=119612 | Mainline | No |  | 430901160 | State DOT | State DOT | A | mile marker 197.61 | 1 | No | Circular | Corrugated Metal - Sectional Plate | 60 | 60 | 356 |  | Galvanized | 3.1 | 0 | 60 | Full Height Concrete Headwall | Full Height Concrete Headwall | No | 22 | No |  |  |  |  | No | No | 420 | 190 | 1 | 7.5 | \\filestore.dot.state.oh.us\Conduits_Inspection\D12\LAKE\IR\90\1804517 | see 1959 LAK-90-11.38 for original construction. Invert paved under |  |  |  | 119612 |  | 7 | 2019-02-05 13:51 | 2019 | 6 | Manned entry inspection | Needs Inspected this CY | COLLECTOR@D31_AG | 2016-08-02 10:40 | lmincek2 | 2017-05-10 14:24 | Manned entry inspection | 8 | 8 | 7 | 8 |  |  | 8 |  | 8 | 8 | 8 | 4 | 8 | 9 | 8 | 7 | Open - no restriction | THE FOLLOWING COMMENTS ARE FROM THE 1 -13-14 INSPECTION . CHAIN LINK FENCE KNOCKED DOWN AT THE INLET. CULVERT PIPE CONSTRUCTED TO HAVE SUDDEN DROPS, CREATING HIGH WATER Vilocities at 2 location in culvert. appears to be minor diflection of culvert but difficult to be sure due to random paved invert thicknesses.minor cracking of paved invert at isolated locations.no ponding of water therefore it doesn't appear to be an alignment issue. 3' deep scour at outlet .cracking of concrete slabs. | 2019-02-05 13:51 |  |  | mboerio2 | 2019-02-07 12:33 | mboerio2 | 2019-02-07 12:33 | https://collectornew.dot.state.oh.us/arcgis/rest/services/CULVERTS/Culvert_Inventory_Viewer/MapServer/0/47139/attachments | https://collectornew.dot.state.oh.us/arcgis/rest/services/CULVERTS/Culvert_Inventory_Viewer/MapServer/8/15187/attachments | https://gis3.dot.state.oh.us/ConduitInventory/index.html?center=-81.299591,41.649096&level=17
12 | CUY | 00480 | 26.415 | 1804578 | SCUYIR00480**C | CUY-480-26.415 | IR |  | 28.719 | 41.401 | -81.5086 | 2023-12-31 | Active | 1964-01-02 | http://contracts.dot.state.oh.us/common/searchAPI.do?cabinetId=1002&PID_NUM=115475 | Mainline | No |  | 182710358 | State DOT | State DOT | A | west side of 271 SB, under Columbus Road . | 1 | No | Circular | Plain or Reinforced Concrete | 54 | 54 | 460 |  |  | 0.5 | 0 | 54 | Manhole | Manhole | Yes | 9 | No |  |  |  |  | No | No |  |  | 1 | 7 | \\filestore.dot.state.oh.us\Conduits_Inspection\D12\CUYAHOGA\IR\480\1804578 | 1963 CUY-271-3.34, SEE SHEET 35 |  |  |  | 115475 |  | 6 | 2022-08-09 18:28 | 2022 | 6 | Manned entry inspection |  | COLLECTOR@D31_AG | 2016-08-02 10:40 | lmincek2 | 2017-02-01 18:14 | Manned entry inspection | 7 | 6 |  | 6 |  |  |  | 7 | 9 | 9 | 7 | 9 | 8 | 8 | 9 | 6 | Open - no restriction | Pipe sections have longitudinal hairline cracks at the pipe crowns with light effects. Up to 1” vertical misalignments between pipe sections at joints. At inlet manhole, there is a large mineral mass that blocks up to 50% of pipe; however, remainder of pipe sections have isolated rock dams and silt accumulation up to 5%. Outlet manhole could not be located as it is buried. Outlet manhole has a minor spall in the top concrete collar and missing bricks at the top below collar. | 2022-08-09 18:28 | Cleaning Drainage Structures |  | odotonline\ddickson | 2022-08-09 18:28 | odotonline\nfisco | 2023-03-08 19:06 | https://collectornew.dot.state.oh.us/arcgis/rest/services/CULVERTS/Culvert_Inventory_Viewer/MapServer/0/43163/attachments | https://collectornew.dot.state.oh.us/arcgis/rest/services/CULVERTS/Culvert_Inventory_Viewer/MapServer/8/886101/attachments | https://gis3.dot.state.oh.us/ConduitInventory/index.html?center=-81.508570,41.401020&level=17
12 | CUY | 00480 | 26.325 | 1804579 | SCUYIR00480**C | CUY-480-26.325 | IR |  | 26.325 | 41.4023 | -81.5081 | 2023-12-31 | Active | 1964-01-02 |  | Mainline | No |  | 182710365 | State DOT | State DOT | A | sr 14 sb ramp to i271 sb just north of columbus rd bridge | 1 | No | Circular | Plain or Reinforced Concrete | 48 | 48 | 314 |  | Unprotected | 0.9 | 0 | 48 | Manhole | Catch Basin | Yes | 9 | No |  |  |  |  | No | No |  |  | 3 | 8.4 | \\filestore.dot.state.oh.us\Conduits_Inspection\D12\CUYAHOGA\IR\480\1804579 | MANHOLE TO MANHOLE. OULET ON WEST SIDE OF MAINLINE. MANHOLE ON PAVED BERM, WAS NOT ABLE TO OPEN. (12)=01,(20)=01 IMHInlet half full with debris, grate on inlet. SEE CUY-271-3.34 SHEET 35/246. | [6 empty] | 2023-12-12 15:26 | 2023 | 1 | Partial inspection | Needs Inspected this CY | COLLECTOR@D31_AG | 2016-08-02 10:40 | jkett1 | 2023-12-12 15:18 | Partial inspection | [7 empty] | 6 |  |  | 4 |  | 8 | 8 |  |  | Open - no restriction | Outlet 80% submerged, unable to camera. Significant debris buildup in outlet catch basin. Pipe 50% blocked by dirt and debris. | 2023-12-12 15:26 | Cleaning Drainage Structures |  | jkett1 | 2023-12-12 15:25 | jkett1 | 2023-12-12 15:25 | https://collectornew.dot.state.oh.us/arcgis/rest/services/CULVERTS/Culvert_Inventory_Viewer/MapServer/0/59349/attachments | https://collectornew.dot.state.oh.us/arcgis/rest/services/CULVERTS/Culvert_Inventory_Viewer/MapServer/8/1761534/attachments | https://gis3.dot.state.oh.us/ConduitInventory/index.html?center=-81.508120,41.402280&level=17
12 | CUY | 18312 | 0.147 | 1804580 | SCUYRA18312**C | CUY-18312-0.147 | RA |  |  | 41.4077 | -81.5067 | 2023-12-31 | Active | 1964-01-02 | http://contracts.dot.state.oh.us/common/searchAPI.do?cabinetId=1002&PID_NUM=115475 | Ramp to the Right | No |  | 182710405 | State DOT | State DOT | A | west side of 271 SB, under 271 NB togo 480 WB Ramp . | 1 | No | Circular | Plain or Reinforced Concrete | 42 | 42 | 446 |  |  | 1.2 | 0 | 42 | Manhole | Manhole | Yes | 9 | No |  |  |  |  | No | No |  |  | 1 | 7 | \\filestore.dot.state.oh.us\Conduits_Inspection\D12\CUYAHOGA\RA\18312\1804580 | 1963 Cuy 271 -3.34, SHEETS 37 & 38. |  |  |  | 115475 |  | 7 | 2023-03-07 05:00 | 2023 | 12 | Manned entry inspection |  | COLLECTOR@D31_AG | 2016-08-02 10:40 | wgerber1 | 2018-02-20 16:16 | Manned entry inspection | 7 | 7 |  | 7 |  |  |  | 7 | 9 | 9 | 6 | 9 | 9 | 8 | 9 | 7 | Open - no restriction | The end 50’ of the pipe at the inlet has hairline longitudinal cracks with light efflorescence and rust staining. At inlet manhole, three ladder rungs are broken; the remaining exhibit advanced corrosion. There are minor joint gaps and misalignments throughout up to 1/2" with minor mineral deposits. The conduit is typically filled with less than 5% dirt and debris; however, at the inlet, there is moderate mineral deposit accumulation that blocks up to 30% of the pipe. | 2023-03-07 05:00 | None |  | odotonline\ddickson | 2022-08-09 17:31 | odotonline\nfisco@Editor | 2023-03-08 02:33 | https://collectornew.dot.state.oh.us/arcgis/rest/services/CULVERTS/Culvert_Inventory_Viewer/MapServer/0/59081/attachments | https://collectornew.dot.state.oh.us/arcgis/rest/services/CULVERTS/Culvert_Inventory_Viewer/MapServer/8/886100/attachments | https://gis3.dot.state.oh.us/ConduitInventory/index.html?center=-81.506680,41.407670&level=17
12 | LAK | 43020 | 0.28 | 1804939 | SLAKRA43020**C | LAK-43020-0.280 | RA |  |  | 41.6702 | -81.2454 | 2023-12-31 | Active | 1959-01-02 |  | Ramp to the Right | No |  | 430901478 | State DOT | State DOT | A | I-90 E.B. OFF RAMP FOR SR-44 | 1 | No | Circular | Corrugated Metal - Sectional Plate | 48 | 48 | 394 | 8 Gauge - 0.168 Inch or 4.27 mm | Galvanized | 2.3 | 15 | 50 | Full Height Concrete Headwall | Manhole | Yes | 7 | No |  |  |  |  | No | No |  |  | 2 |  | \\filestore.dot.state.oh.us\Conduits_Inspection\D12\LAKE\RA\43020\1804939 | see 1959 LAK-90-13.88 sheet 284. | [5 empty] | 8 | 2017-03-08 17:29 | 2017 | 12 | Remote inspection |  | COLLECTOR@D31_AG | 2016-08-02 10:40 | wgerber1 | 2018-02-07 16:06 | Remote inspection | 8 | 8 | 8 | 8 |  |  | 7 | 8 | 7 | 8 | 5 | 8 | 8 | 8 | 8 | 8 | Open - no restriction | Upstream channel completely blocked-no water getting into the pipe- at the inlet. | 2017-03-08 17:29 |  |  | wgerber1 | 2017-03-08 17:29 | wgerber1 | 2017-03-08 17:29 | https://collectornew.dot.state.oh.us/arcgis/rest/services/CULVERTS/Culvert_Inventory_Viewer/MapServer/0/58502/attachments | https://collectornew.dot.state.oh.us/arcgis/rest/services/CULVERTS/Culvert_Inventory_Viewer/MapServer/8/138203/attachments | https://gis3.dot.state.oh.us/ConduitInventory/index.html?center=-81.245440,41.670160&level=17
12 | LAK | 00090 | 14.827 | 1804940 | SLAKIR00090**N | LAK-90-14.827 | IR |  |  | 41.672 | -81.244 | 2023-12-31 | Active | 1959-01-02 | http://contracts.dot.state.oh.us/common/searchAPI.do?cabinetId=1002&PID_NUM=119612 | Mainline | No |  | 430901491 | State DOT | State DOT | A | OUTLET AT AUBURN ROAD UNDER I-90 (NORTH SIDE) | 1 | No | Circular | Corrugated Metal - Sectional Plate | 72 | 72 | 100 | 8 Gauge - 0.168 Inch or 4.27 mm | Unprotected | 1.6 | 0 | 72 | Manhole | Full Height Concrete Headwall | Yes | 3 | No |  |  |  |  | No | No |  |  | 2 |  | \\filestore.dot.state.oh.us\Conduits_Inspection\D12\LAKE\IR\90\1804940 | see 1959 LAK-90-13.88 sheet 22 and 108 for original construction. see 2002 LAK-90-14.69 for invert paving. | Field Paving | 2003 |  | 123525 | 2029 | 4 | 2024-08-28 18:36 | 2024 | 1 | Manned entry inspection | Needs Inspected this CY | COLLECTOR@D31_AG | 2016-08-02 10:40 | lmincek2 | 2017-05-15 12:38 | Manned entry inspection | 4 | 7 | 6 | 6 |  |  | 7 |  | 7 | 7 | 7 | 6 |  |  | 7 | 4 | Open - no restriction | Previous Inspections: C%ACK IN THE OUTLET HEADWALL. the FOLLOWING COMMENTS ARE FROM THE 2-12-2014 inSPECTION . invert is paved. 3' deep scour at outlet . culvert maintains 1' of water at all times due to downstream channel choked with vegetation and sediment . CMP is rotted/rusted through just above the paved invert from the outlet , 10' in. rusted bolts and nuts within the first 10' of the outlet . 2024 Inspection: corrosion with section loss is present throughout the structure. Multiple areas of 100% section loss are present in this conduit. One area of 100% (3’ by up to 2’) has fill material coming through it and is creating a layer of sediment in the conduit up to 4” deep. Bolts at joints are missing their fasteners or the fasteners have rusted off in multiple areas as well. The previously mentioned scour hole is still present at the outlet of the structure. | 2024-08-28 18:36 | Drainage Structure Repair | 12 | Panamasi | 2024-08-28 18:36 | smeeniga | 2024-09-06 17:11 | https://collectornew.dot.state.oh.us/arcgis/rest/services/CULVERTS/Culvert_Inventory_Viewer/MapServer/0/47222/attachments | https://collectornew.dot.state.oh.us/arcgis/rest/services/CULVERTS/Culvert_Inventory_Viewer/MapServer/8/2209412/attachments | https://gis3.dot.state.oh.us/ConduitInventory/index.html?center=-81.243970,41.672030&level=17
12 | LAK | 00090 | 14.882 | 1804941 | SLAKIR00090**N | LAK-90-14.882 | IR |  |  | 41.6724 | -81.243 | 2023-12-31 | Active | 1959-01-02 |  | Mainline | No |  | 430901495 | State DOT | State DOT | D | 300' EAST OF AUBURN RD | 1 | No | Circular | Plain or Reinforced Concrete | 42 | 42 | 270 |  | Unprotected | 3.5 | 0 | 42 | Full Height Concrete Headwall | Full Height Concrete Headwall | No | 13 | No |  |  |  |  | No | No | 262 | 100 | 2 |  | \\filestore.dot.state.oh.us\Conduits_Inspection\D12\LAKE\IR\90\1804941 | see 1959 LAK-90-13.88 sheet 23 and 394 for original construction. | [5 empty] | 6 | 2022-11-03 14:40 | 2022 | 12 | Inspection from ends of conduit |  | COLLECTOR@D31_AG | 2016-08-02 10:40 | nbycoski1@Editor | 2022-01-11 19:16 | Inspection from ends of conduit | 6 | 8 |  | 6 |  |  | 7 |  | 7 | 6 | 8 |  | 7 | 8 | 4 | 6 | Open - no restriction | Embankment slip at outlet exposing back side of headwall. Bituminous coating has eroded, only surface rustcnited at invert. | 2022-11-03 14:40 |  |  | odotline\jkett1 | 2022-11-03 14:42 | odotline\jkett1 | 2022-11-03 14:42 | https://collectornew.dot.state.oh.us/arcgis/rest/services/CULVERTS/Culvert_Inventory_Viewer/MapServer/0/47223/attachments | https://collectornew.dot.state.oh.us/arcgis/rest/services/CULVERTS/Culvert_Inventory_Viewer/MapServer/8/1002433/attachments | https://gis3.dot.state.oh.us/ConduitInventory/index.html?center=-81.243050,41.672390&level=17
12 | LAK | 00090 | 17.825 | 1804942 | SLAKIR00090**N | LAK-90-17.825 | IR |  |  | 41.6965 | -81.1965 | 2023-12-31 | Active | 1959-01-02 | http://contracts.dot.state.oh.us/common/searchAPI.do?cabinetId=1002&PID_NUM=119612 | Mainline | No |  | 430901788 | State DOT | State DOT | A | 1 MILE WEST OF VOORMAN ROAD | 1 | No | Circular | Corrugated Metal - Pipe | 96 | 96 | 342 |  | Unprotected | 1.9 | 27 | 108 | Full Height Concrete Headwall | Full Height Concrete Headwall | No | 20 | No |  |  |  |  | No | No | 900 | 580 | 2 |  | \\filestore.dot.state.oh.us\Conduits_Inspection\D12\LAKE\IR\90\1804942 | SEE LAK-90-19.21 SHEETS 14/413 AND 368/413. DESIGN DISCHARGE FOR 50 YEAR STORM.Comments generated from consultant inspection for PID 75479. Invert paved in 1998 LAK-90-17.86. | Section Repair | 1998 |  | 119612 |  | 7 | 2024-08-28 17:32 | 2024 | 6 | Manned entry inspection |  | COLLECTOR@D31_AG | 2016-08-02 10:40 | fpetrusi@Editor | 2024-09-17 13:17 | Manned entry inspection | 7 | 7 | 7 | 7 |  |  | 7 |  | 7 | 7 | 7 |  | 7 |  |  | 7 | Open - no restriction | Previous comments: C%ACK IN THE OUTLET HEADWALL. the FOLLOWING COMMENTS ARE FROM THE 2-12-2014 inSPECTION . invert is paved. 3' deep scour at outlet . culvert maintains 1' of water at all times due to downstream channel choked with vegetation and sediment . CMP is rotted/rusted through just above the paved invert from the outlet , 10' in. rusted bolts and nuts within the first 10' of the outlet . inlet concrete channel protection is eroded and collapsed. 2024 comments: the previous comments are mostly accurate. During this inspection there was up to 4” of water in the conduit. One nut is missing about midway of the conduit. | 2024-08-28 17:32 | None | 60 | Panamasi | 2024-08-28 17:34 | smeeniga | 2024-09-06 16:57 | https://collectornew.dot.state.oh.us/arcgis/rest/services/CULVERTS/Culvert_Inventory_Viewer/MapServer/0/47262/attachments | https://collectornew.dot.state.oh.us/arcgis/rest/services/CULVERTS/Culvert_Inventory_Viewer/MapServer/8/2209409/attachments | https://gis3.dot.state.oh.us/ConduitInventory/index.html?center=-81.196540,41.696540&level=17
12 | LAK | 00090 | 17.971 | 1804943 | SLAKIR00090**N | LAK-90-17.971 | IR |  |  | 41.6978 | -81.1943 | 2023-12-31 | Active | 1958-01-02 |  | Mainline | No |  | 430901803 | State DOT | State DOT | A | 0.61 MILES EAST OF SR 86 OVERPASS | 1 | No | Circular | Plain or Reinforced Concrete | 36 | 36 | 102 |  | Unprotected | 0.5 | 0 | 36 | Catch Basin | Half Height Concrete Headwall | Yes | 4 | No |  |  |  |  | No | No |  |  | 2 |  | \\filestore.dot.state.oh.us\Conduits_Inspection\D12\LAKE\IR\90\1804943 | see 1958 LAK-90-17.54 sheets 15 and 48 for original construction. see 1973 LAK-90-3.56 sheets 20 and 57. | Extending Conduit | 1973 |  |  |  | 8 | 2020-06-30 14:27 | 2020 | 12 | Inspection from ends of conduit |  | COLLECTOR@D31_AG | 2016-08-02 10:40 | lmincek2 | 2017-05-16 11:04 | Inspection from ends of conduit | 8 | 8 |  | 8 |  |  | 8 | 8 | 5 | 8 | 5 | 7 | 8 |  | 8 | 8 | Open - no restriction | Downstream channel choked with vegetation.pipe obstructed 50% | 2020-06-30 14:27 |  |  | mboerio2 | 2020-06-30 14:27 | mboerio2 | 2020-06-30 14:29 | https://collectornew.dot.state.oh.us/arcgis/rest/services/CULVERTS/Culvert_Inventory_Viewer/MapServer/0/47264/attachments | https://collectornew.dot.state.oh.us/arcgis/rest/services/CULVERTS/Culvert_Inventory_Viewer/MapServer/8/115448/attachments | https://gis3.dot.state.oh.us/ConduitInventory/index.html?center=-81.194290,41.697810&level=17
12 | LAK | 00090 | 18.619 | 1804944 | SLAKIR00090**N | LAK-90-18.619 | IR |  |  | 41.7037 | -81.1846 | 2023-12-31 | Active | 1958-01-02 | http://contracts.dot.state.oh.us/common/searchAPI.do?cabinetId=1002&PID_NUM=119612 | Mainline | No |  | 430901868 | State DOT | State DOT | A | 0.53 MI WEST OF VOORMAN ROAD EXIT | 1 | No | Circular | Corrugated Metal - Pipe | 60 | 60 | 288 |  | Unprotected | 3.5 | 5 | 60 | Full Height Concrete Headwall | Full Height Concrete Headwall | No | 25 | No |  |  |  |  | No | No | 150 | 182 | 2 |  | \\filestore.dot.state.oh.us\Conduits_Inspection\D12\LAKE\IR\90\1804944 | see 1958 LAK-90-17.54 sheets 19 and 370 for original construction. Invert paved at some point. | Field Paving |  |  | 119612 |  | 6 | 2024-08-28 17:47 | 2024 | 6 | Inspection from ends of conduit |  | COLLECTOR@D31_AG | 2016-08-02 10:40 | lmincek2 | 2017-05-16 11:22 | Inspection from ends of conduit | 6 | 7 | 6 | 6 |  |  | 7 |  | 7 |  | 6 | 6 | 7 | 7 | 7 | 6 | Open - no restriction | Previous comments: INLET CHANNEL OVERGROWN WITH SMALL TREES AND BRUSH. PAVED CONCRETE INVERT.the followING COMMENTS ARE FROM the 5-2-2014 iNSPECTION . near MM 204.80 (+). 3' scour at outlet . concretE paved invert abraded 1''- still intact with hairline cracks,efflorecence. paved invert is separated from the east wall of the culVERT at 5 location throughout barrel .heavy layers of rust with holes the first 60' in from the outlet end of culVERT .minor deformation at this location. culVERT side is slightly pulled away (1/2-1/4'') from the paved invert just above the invert . paved invert is separating from the culVERT side . minor infiltration of material (not under pavement ). outlet channel needs to be cleaned-choked with vegetation and sediment . no deformation of culVERT under pavement-no sediment infiltration under pavement. inlet opening 40% blockage with vegetation. guardrails on inlet side impacted. 2024 comments: previous comments are still accurate. Downstream of the structure, sediment build up is causing water to pool up to 1’ deep. Section loss in the structure has resulted in some holes. The section loss has also caused the concrete liner to break free from the wall of the conduit. | 2024-08-28 17:47 | Linear Grading – Ditch Cleanout | 60 | Panamasi | 2024-08-28 18:18 | smeeniga | 2024-09-06 16:34 | https://collectornew.dot.state.oh.us/arcgis/rest/services/CULVERTS/Culvert_Inventory_Viewer/MapServer/0/47270/attachments | https://collectornew.dot.state.oh.us/arcgis/rest/services/CULVERTS/Culvert_Inventory_Viewer/MapServer/8/2209411/attachments | https://gis3.dot.state.oh.us/ConduitInventory/index.html?center=-81.184560,41.703720&level=17
12 | LAK | 00090 | 19.839 | 1804945 | SLAKIR00090**N | LAK-90-19.839 | IR |  |  | 41.7148 | -81.1661 | 2023-12-31 | Active | 1958-01-02 |  | Mainline | No |  | 430901990 | State DOT | State DOT | A | 0.69 MI EAST OF VOORMAN RD EXIT | 1 | No | Circular | Corrugated Metal - Sectional Plate | 42 | 42 | 414 | 8 Gauge - 0.168 Inch or 4.27 mm | Unprotected | 2.3 | 15 | 43 | Full Height Concrete Headwall | Full Height Concrete Headwall | No | 40 | No |  |  |  |  | No | No | 70 | 65 | 2 |  | \\filestore.dot.state.oh.us\Conduits_Inspection\D12\LAKE\IR\90\1804945 | see 1958 LAK-90-17.54 sheets 26 and 372 for original construction. | [5 empty] | 7 | 2019-02-04 17:31 | 2019 | 12 | Inspection from ends of conduit |  | COLLECTOR@D31_AG | 2016-08-02 10:40 | lmincek2 | 2017-05-16 14:30 | Inspection from ends of conduit | 7 | 8 | 8 | 8 |  |  | 8 |  | 7 | 8 | 2 | 9 | 9 | 8 | 9 | 7 | Open - no restriction | C%ACK IN THE OUTLET HEADWALL. OUTLET SUBMERGED. First section of pipe missing bituminous coating from inlet. | 2019-02-04 17:31 |  |  | mboerio2 | 2019-02-05 12:16 | mboerio2 | 2019-02-05 12:16 | https://collectornew.dot.state.oh.us/arcgis/rest/services/CULVERTS/Culvert_Inventory_Viewer/MapServer/0/47304/attachments | https://collectornew.dot.state.oh.us/arcgis/rest/services/CULVERTS/Culvert_Inventory_Viewer/MapServer/8/80382/attachments | https://gis3.dot.state.oh.us/ConduitInventory/index.html?center=-81.166142,41.714800&level=17
12 | LAK | 00090 | 21.777 | 1804946 | SLAKIR00090**N | LAK-90-21.777 | IR |  |  | 41.7215 | -81.1298 | 2023-12-31 | Active | 1958-01-02 |  | Mainline | No |  | 430902183 | State DOT | State DOT | A | 0.27 MI WEST OF FORD ROAD OVERPASS | 1 | No | Circular | Plain or Reinforced Concrete | 42 | 42 | 244 |  | Unprotected | 2.5 | 11 | 43 | Full Height Concrete Headwall | Full Height Concrete Headwall | No | 20 | No |  |  |  |  | No | No | 140 | 109 | 3 |  | \\filestore.dot.state.oh.us\Conduits_Inspection\D12\LAKE\IR\90\1804946 | see 1958 LAK-90-21.15 sheets 15 and 172 for original construction. | [5 empty] | 7 | 2019-01-30 16:28 | 2019 | 12 | Inspection from ends of conduit |  | COLLECTOR@D31_AG | 2016-08-02 10:40 | lmincek2 | 2017-06-21 14:27 | Inspection from ends of conduit | 8 | 7 |  | 7 |  |  | 8 |  | 8 | 7 | 6 | 8 | 8 | 8 | 8 | 7 | Open - no restriction | Downstream channel obstruction by lake outside the R-O-W, on private property. Joint and section misalignment at segment 4,5 and 6 from outlet. Information and voids at joint 4, 5 and6-not under pavement. | 2019-01-30 16:28 |  |  | wgerber1 | 2019-02-01 11:26 | wgerber1 | 2019-02-01 11:26 | https://collectornew.dot.state.oh.us/arcgis/rest/services/CULVERTS/Culvert_Inventory_Viewer/MapServer/0/48679/attachments | https://collectornew.dot.state.oh.us/arcgis/rest/services/CULVERTS/Culvert_Inventory_Viewer/MapServer/8/90173/attachments | https://gis3.dot.state.oh.us/ConduitInventory/index.html?center=-81.129832,41.721535&level=17
12 | LAK | 00090 | 25.213 | 1804947 | SLAKIR00090**C | LAK-90-25.213 | IR |  | 25.213 | 41.7476 | -81.0754 | 2023-12-31 | Active | 1958-01-02 |  | Mainline | No |  | 430902502 | State DOT | State DOT | A | 0.14 MI EAST OF RIVER ROAD OVER PASS | 1 | No | Circular | Plain or Reinforced Concrete | 36 | 36 | 93 |  | Unprotected | 0.8 | 26 | 36 | Manhole | Full Height Concrete Headwall | Yes | 6 | No |  |  |  |  | No | No | 70 | 33 | 2 |  | \\filestore.dot.state.oh.us\Conduits_Inspection\D12\LAKE\IR\90\1804947 | SEE LAK-90-23.42 SHEETS 26 AND 241 for original construction. see 1973 LAK-90-3.56 sheets 27 and 62 for extension. | Extending Conduit | 1973 |  |  |  | 7 | 2019-01-17 18:09 | 2019 | 12 | Inspection from ends of conduit |  | COLLECTOR@D31_AG | 2016-08-02 10:40 | lmincek2 | 2017-06-21 14:27 | Inspection from ends of conduit | 8 | 8 |  | 7 |  |  | 8 | 8 | 8 | 8 | 8 | 9 | 9 | 8 | 9 | 7 | Open - no restriction | 2nd SEGMENT FROM THE OUTLET END SEPARATED PAST THE BELL | 2019-01-17 18:09 |  |  | mboerio2 | 2019-01-30 11:56 | mboerio2 | 2019-01-30 11:56 | https://collectornew.dot.state.oh.us/arcgis/rest/services/CULVERTS/Culvert_Inventory_Viewer/MapServer/0/48678/attachments | https://collectornew.dot.state.oh.us/arcgis/rest/services/CULVERTS/Culvert_Inventory_Viewer/MapServer/8/104734/attachments | https://gis3.dot.state.oh.us/ConduitInventory/index.html?center=-81.075407,41.747611&level=17
12 | LAK | 00090 | 25.299 | 1804948 | SLAKIR00090**N | LAK-90-25.299 | IR |  |  | 41.7491 | -81.0732 | 2023-12-31 | Active | 1958-01-02 |  | Mainline | No |  | 430902533 | State DOT | State DOT | A | 0.18 MI EAST OF RIVER RD. | 1 | No | Circular | Plain or Reinforced Concrete | 48 | 48 | 252 |  | Unprotected | 0.8 | 28 | 54 | Full Height Concrete Headwall | Full Height Concrete Headwall | No | 13 | No |  |  |  |  | No | No | 180 | 113 | 2 |  | \\filestore.dot.state.oh.us\Conduits_Inspection\D12\LAKE\IR\90\1804948 | SEE LAK-90-23.42 SHEETS 27 AND 242 for original construction. | [5 empty] | 8 | 2019-02-21 15:51 | 2019 | 12 | Manned entry inspection |  | COLLECTOR@D31_AG | 2016-08-02 10:40 | lmincek2 | 2017-05-18 12:10 | Manned entry inspection | 8 | 8 |  | 8 |  |  | 8 |  | 8 | 8 | 6 | 8 | 8 | 8 | 8 | 8 | Open - no restriction | Downstream channel obstructed approximately 10% with sediment and vegetation. | 2019-02-21 15:51 |  |  | wgerber1 | 2019-02-22 11:01 | wgerber1 | 2019-02-22 11:01 | https://collectornew.dot.state.oh.us/arcgis/rest/services/CULVERTS/Culvert_Inventory_Viewer/MapServer/0/47388/attachments | https://collectornew.dot.state.oh.us/arcgis/rest/services/CULVERTS/Culvert_Inventory_Viewer/MapServer/8/103228/attachments | https://gis3.dot.state.oh.us/ConduitInventory/index.html?center=-81.073180,41.749090&level=17
12 | LAK | 00090 | 25.781 | 1804949 | SLAKIR00090**N | LAK-90-25.781 | IR |  |  | 41.7525 | -81.0651 | 2023-12-31 | Active | 1958-01-02 |  | Mainline | No |  | 430902583 | State DOT | State DOT | A | 1.04 MI WEST OF SR-528 EXIT | 1 | No | Circular | Plain or Reinforced Concrete | 48 | 48 | 284 |  | Unprotected | 0.9 | 19 | 51 | Full Height Concrete Headwall | Full Height Concrete Headwall | No | 24 | No |  |  |  |  | No | No | 75 | 68 | 2 | 7.5 | \\filestore.dot.state.oh.us\Conduits_Inspection\D12\LAKE\IR\90\1804949 | SEE LAK-90-23.42 SHEETS 29 AND 243 for original construction. | [5 empty] | 8 | 2019-02-21 16:06 | 2019 | 12 | Inspection from ends of conduit |  | COLLECTOR@D31_AG | 2016-08-02 10:40 | lmincek2 | 2017-05-18 12:34 | Inspection from ends of conduit | 8 | 8 |  | 8 |  |  | 8 |  | 8 | 8 | 3 | 8 | 8 | 8 | 8 | 8 | Open - no restriction | Hairline cracking throughout barrel in most segments, non open. Downstream channel obstructed approximately 60% with sediment and vegetation. | 2019-02-21 16:06 |  |  | wgerber1 | 2019-02-22 11:01 | wgerber1 | 2019-02-22 11:01 | https://collectornew.dot.state.oh.us/arcgis/rest/services/CULVERTS/Culvert_Inventory_Viewer/MapServer/0/47393/attachments | https://collectornew.dot.state.oh.us/arcgis/rest/services/CULVERTS/Culvert_Inventory_Viewer/MapServer/8/123010/attachments | https://gis3.dot.state.oh.us/ConduitInventory/index.html?center=-81.065062,41.752510&level=17
12 | LAK | 00090 | 26.354 | 1804950 | SLAKIR00090**N | LAK-90-26.354 | IR |  |  | 41.7561 | -81.055 | 2023-12-31 | Active | 1958-01-02 |  | Mainline | No |  | 430902641 | State DOT | State DOT | A | 0.46 MI WEST OF THE SR-528 EXIT | 1 | No | Circular | Plain or Reinforced Concrete | 42 | 42 | 138 |  | Unprotected | 1.1 | 38 | 53 | Half Height Concrete Headwall | Manhole | Yes | 8 | No |  |  |  |  | No | No | 66 | 63 | 2 | 6.9 | \\filestore.dot.state.oh.us\Conduits_Inspection\D12\LAKE\IR\90\1804950 | SEE LAK-90-23.42 SHEETS 32 AND 244 for original construction. see 1973 LAK-90-3.56 sheets 28 and 63. | Extending Conduit | 1973 |  |  |  | 7 | 2022-02-24 05:00 | 2022 | 12 | Manned entry inspection |  | COLLECTOR@D31_AG | 2016-08-02 10:40 | lmincek2 | 2017-05-18 12:37 | Manned entry inspection | 7 | 8 |  | 7 |  |  | 8 | 8 | 8 | 8 | 8 | 8 | 8 |  | 8 | 7 | Open - no restriction | Scattered hairline cracks. Upstream channel lines up w/ west side of inlet HW. | 2022-02-24 05:00 |  |  | jkusner1@Editor | 2022-02-25 18:34 | jkusner1@Editor | 2022-02-25 18:34 | https://collectornew.dot.state.oh.us/arcgis/rest/services/CULVERTS/Culvert_Inventory_Viewer/MapServer/0/47395/attachments | https://collectornew.dot.state.oh.us/arcgis/rest/services/CULVERTS/Culvert_Inventory_Viewer/MapServer/8/608172/attachments | https://gis3.dot.state.oh.us/ConduitInventory/index.html?center=-81.055048,41.756082&level=17
12 | LAK | 00090 | 26.358 | 1804951 | SLAKIR00090**N | LAK-90-26.358 | IR |  |  | 41.7564 | -81.0552 | 2023-12-31 | Active | 1958-01-02 |  | Mainline | No |  | 430902642 | State DOT | State DOT | A | 0.46 MI WEST OF SR 528 EXIT | 1 | No | Circular | Plain or Reinforced Concrete | 42 | 42 | 128 |  | Unprotected | 1.1 | 38 | 42 | Manhole | Full Height Concrete Headwall | Yes | 9 | No |  |  |  |  | No | No | 66 | 63 | 2 |  | \\filestore.dot.state.oh.us\Conduits_Inspection\D12\LAKE\IR\90\1804951 | see 1958 LAK-90-23.42 sheets 32 and 244 for original construction. see 1973 LAK-90-3.56 sheets 28 and 63 for extension. | Extending Conduit | 1973 |  |  |  | 7 | 2022-02-24 05:00 | 2022 | 12 | Manned entry inspection |  | COLLECTOR@D31_AG | 2016-08-02 10:40 | lmincek2 | 2017-05-18 12:36 | Manned entry inspection | 7 | 8 |  | 7 |  |  | 8 | 8 | 8 | 4 | 9 | 4 | 8 |  | 6 | 7 | Open - no restriction | Scattered hairline cracks. Scour 3' deep at the outlet. 2nd joint from outlet is open 6" - appears sealed with rubber collar and foam. | 2022-02-24 05:00 |  |  | jkusner1@Editor | 2022-02-25 18:47 | jkusner1@Editor | 2022-02-25 18:47 | https://collectornew.dot.state.oh.us/arcgis/rest/services/CULVERTS/Culvert_Inventory_Viewer/MapServer/0/47394/attachments | https://collectornew.dot.state.oh.us/arcgis/rest/services/CULVERTS/Culvert_Inventory_Viewer/MapServer/8/608173/attachments | https://gis3.dot.state.oh.us/ConduitInventory/index.html?center=-81.055169,41.756361&level=17
12 | LAK | 00090 | 26.665 | 1804952 | SLAKIR00090**N | LAK-90-26.665 | IR |  |  | 41.7582 | -81.0497 | 2023-12-31 | Active | 1958-01-02 |  | Mainline | No |  | 430902673 | State DOT | State DOT | A | 0.14 MI WEST OF SR528 EXIT | 1 | No | Circular | Plain or Reinforced Concrete | 42 | 42 | 156 |  | Unprotected | 1.6 | 20 | 45 | Full Height Concrete Headwall | Manhole | Yes | 6 | No |  |  |  |  | No | No | 55 | 76 | 2 |  | \\filestore.dot.state.oh.us\Conduits_Inspection\D12\LAKE\IR\90\1804952 | see 1958 LAK-90-23.42 sheets 34 and 245 for original construction. see 1973 LAK-90-3.56 sheets 28 and 64 for extension. | Extending Conduit | 1973 |  |  |  | 7 | 2019-01-29 14:09 | 2019 | 12 | Inspection from ends of conduit |  | COLLECTOR@D31_AG | 2016-08-02 10:40 | lmincek2 | 2017-05-18 12:38 | Inspection from ends of conduit | 8 | 7 |  | 8 |  |  | 8 | 7 | 6 | 7 | 7 | 6 | 8 |  | 8 | 7 | Open - no restriction | 1’ scour at inlet. Minor section misalignment at segment 18-20 from inlet end. 2” of standing water. Hole in out manhole under under drain pipe, and proceeds into the bottom of the MH. Steps in manhole missing and severely rusted. Upstream channel meanders into unprotected embankment on the west side of the culvert. | 2019-01-29 14:09 |  |  | wgerber1 | 2019-01-29 18:55 | wgerber1 | 2019-01-29 18:55 | https://collectornew.dot.state.oh.us/arcgis/rest/services/CULVERTS/Culvert_Inventory_Viewer/MapServer/0/47397/attachments | https://collectornew.dot.state.oh.us/arcgis/rest/services/CULVERTS/Culvert_Inventory_Viewer/MapServer/8/49739/attachments | https://gis3.dot.state.oh.us/ConduitInventory/index.html?center=-81.049739,41.758191&level=17
12 | LAK | 00090 | 26.673 | 1804953 | SLAKIR00090**N | LAK-90-26.673 | IR |  |  | 41.7586 | -81.0499 | 2023-12-31 | Active | 1958-01-02 |  | Mainline | No |  | 430902674 | State DOT | State DOT | A | 0.14 MI WEST OF SR 528 EXIT | 1 | No | Circular | Plain or Reinforced Concrete | 42 | 42 | 148 |  | Unprotected | 1.6 | 20 | 42 | Manhole | Half Height Concrete Headwall | Yes | 6 | No |  |  |  |  | No | No | 55 | 76 | 2 | 7 | \\filestore.dot.state.oh.us\Conduits_Inspection\D12\LAKE\IR\90\1804953 | see 1958 LAK-90-23.42 sheets 34 and 245 for original construction. see 1973 LAK-90-3.56 sheets 28 and 64 for extension. | Extending Conduit | 1973 |  |  |  | 8 | 2016-11-16 18:46 | 2016 | 12 | Inspection from ends of conduit |  | COLLECTOR@D31_AG | 2016-08-02 10:40 | lmincek2 | 2017-05-18 12:38 | Inspection from ends of conduit | 8 | 8 |  | 8 |  |  | 8 | 8 | 8 | 9 | 5 | 9 | 8 |  | 9 | 8 | Open - no restriction | Downstream channel is obstructed 80%. | 2016-11-16 18:46 |  |  | wgerber1 | 2016-11-16 18:46 | wgerber1 | 2016-11-16 18:46 | https://collectornew.dot.state.oh.us/arcgis/rest/services/CULVERTS/Culvert_Inventory_Viewer/MapServer/0/47396/attachments | https://collectornew.dot.state.oh.us/arcgis/rest/services/CULVERTS/Culvert_Inventory_Viewer/MapServer/8/100876/attachments | https://gis3.dot.state.oh.us/ConduitInventory/index.html?center=-81.049866,41.758603&level=17
12 | LAK | 00090 | 27.046 | 1804954 | SLAKIR00090**N | LAK-90-27.046 | IR |  |  | 41.7606 | -81.0431 | 2023-12-31 | Active | 1958-01-02 |  | Mainline | No |  | 430902706 | State DOT | State DOT | A | 0.19 MI EAST OF SR-528 | 1 | No | Circular | Plain or Reinforced Concrete | 42 | 42 | 96 |  | Unprotected | 0.5 | 10 | 42 | Manhole | Half Height Concrete Headwall | Yes | 7 | No |  |  |  |  | No | No |  |  | 2 | 7 | \\filestore.dot.state.oh.us\Conduits_Inspection\D12\LAKE\IR\90\1804954 | see 1958 LAK-90-23.42 sheets 36 and 246 for original construction. see 1973 LAK-90-3.56 sheets 28 and 65 for extension. | Extending Conduit | 1973 |  |  |  | 6 | 2019-01-30 17:29 | 2019 | 12 | Inspection from ends of conduit |  | COLLECTOR@D31_AG | 2016-08-02 10:40 | lmincek2 | 2017-05-18 13:03 | Inspection from ends of conduit | 8 | 6 |  | 8 |  | 8 | 8 | 8 | 8 | 8 | 7 | 9 | 9 |  | 8 | 6 | Open - no restriction | 2nd SEGMENT IN FROM OUTLET SEPARATED BEYOND BELL/ NOT UNDER PAVEMENT.ALIGNMENT ISSUES THROUGHOUT BARREL,WATER POSSIBLE AT A DEPTH OF 4" AT SEVERAL LOCATIONS. 3-4" TUFA BUILD UPIN FIRST DOWNSTREAM SEGMENT FROM THE MANHOLE. STEPS NEED TO BE REPLACED. | 2019-01-30 17:29 |  |  | mboerio2 | 2019-02-04 11:26 | mboerio2 | 2019-02-04 11:26 | https://collectornew.dot.state.oh.us/arcgis/rest/services/CULVERTS/Culvert_Inventory_Viewer/MapServer/0/47404/attachments | https://collectornew.dot.state.oh.us/arcgis/rest/services/CULVERTS/Culvert_Inventory_Viewer/MapServer/8/49872/attachments | https://gis3.dot.state.oh.us/ConduitInventory/index.html?center=-81.043140,41.760640&level=17
12 | LAK | 00090 | 27.052 | 1804955 | SLAKIR00090**N | LAK-90-27.052 | IR |  |  | 41.7607 | -81.0431 | 2023-12-31 | Active | 1958-01-02 |  | Mainline | No |  | 430902707 | State DOT | State DOT | A | 0.2 MI EAST OF SR-528 | 1 | No | Circular | Plain or Reinforced Concrete | 42 | 42 | 246 |  | Unprotected | 0.8 | 8 | 42 | Half Height Concrete Headwall | Half Height Concrete Headwall | No | 6 | No |  |  |  |  | No | No | 27 | 60 | 3 |  | \\filestore.dot.state.oh.us\Conduits_Inspection\D12\LAKE\IR\90\1804955 | see 1958 LAK-90-23.42 sheets 36 and 246 for original construction. see 1973 LAK-90-3.56 sheets 28 and 65 for extension. | Extending Conduit | 1975 |  |  |  | 6 | 2019-01-29 14:39 | 2019 | 12 | Inspection from ends of conduit |  | COLLECTOR@D31_AG | 2016-08-02 10:40 | lmincek2 | 2017-05-18 13:03 | Inspection from ends of conduit | 8 | 6 |  | 7 |  |  | 8 | 8 | 8 | 4 | 6 | 8 | 8 |  | 8 | 6 | Open - no restriction | Concrete pad/channel protection, at inlet, severely undermined. Misalignment of section 7-12 (from inlet) misaligned 3”-4” with ponding water. Map cracking throughout barrel. Approximately 10% of outlet obstructed with sediment causing water to back up into the pipe. Last segment of pipe at outlet separated beyond the bell. | 2019-01-29 14:39 |  |  | wgerber1 | 2019-01-29 18:55 | wgerber1 | 2019-01-29 18:55 | https://collectornew.dot.state.oh.us/arcgis/rest/services/CULVERTS/Culvert_Inventory_Viewer/MapServer/0/47403/attachments | https://collectornew.dot.state.oh.us/arcgis/rest/services/CULVERTS/Culvert_Inventory_Viewer/MapServer/8/92218/attachments | https://gis3.dot.state.oh.us/ConduitInventory/index.html?center=-81.043058,41.760744&level=17
12 | LAK | 00090 | 27.239 | 1804956 | SLAKIR00090**C | LAK-90-27.239 | IR |  | 27.239 | 41.761 | -81.0406 | 2023-12-31 | Active | 1958-01-02 |  | Mainline | No |  | 430902723 | State DOT | State DOT | A | 0.36 MI EAST OF SR-528 | 1 | No | Circular | Plain or Reinforced Concrete | 42 | 42 | 108 |  | Unprotected | 1.9 | 6 | 42 | Full Height Concrete Headwall | Manhole | Yes | 14 | No |  |  |  |  | No | No | 35 | 69 | 2 | 7 | \\filestore.dot.state.oh.us\Conduits_Inspection\D12\LAKE\IR\90\1804956 | see 1958 LAK-90-23.42 sheets 37 and 247 for original construction. | [5 empty] | 8 | 2019-01-29 15:07 | 2019 | 12 | Inspection from ends of conduit |  | COLLECTOR@D31_AG | 2016-08-02 10:40 | lmincek2 | 2017-05-18 13:05 | Inspection from ends of conduit | 8 | 8 |  | 8 |  |  | 8 | 8 | 8 | 8 | 8 | 8 | 8 | 8 | 8 | 8 | Open - no restriction | Minor vegetation obstruction at inlet. Map cracking throughout barrel. Steps in outlet manhole severely rusted. | 2019-01-29 15:07 |  |  | wgerber1 | 2019-01-29 18:55 | wgerber1 | 2019-01-29 18:55 | https://collectornew.dot.state.oh.us/arcgis/rest/services/CULVERTS/Culvert_Inventory_Viewer/MapServer/0/47405/attachments | https://collectornew.dot.state.oh.us/arcgis/rest/services/CULVERTS/Culvert_Inventory_Viewer/MapServer/8/141458/attachments | https://gis3.dot.state.oh.us/ConduitInventory/index.html?center=-81.040578,41.760983&level=17
12 | LAK | 00090 | 27.18 | 1804957 | SLAKIR00090**N | LAK-90-27.180 | IR |  |  | 41.7613 | -81.0407 | 2023-12-31 | Active | 1958-01-02 |  | Mainline | No |  | 430902724 | State DOT | State DOT | A | 0.36 MI EAST OF SR 528 | 1 | No | Circular | Plain or Reinforced Concrete | 42 | 42 | 114 |  | Unprotected | 1.9 | 6 | 42 | Manhole | Full Height Concrete Headwall | Yes | 15 | No |  |  |  |  | No | No | 35 | 69 | 2 | 7 | \\filestore.dot.state.oh.us\Conduits_Inspection\D12\LAKE\IR\90\1804957 | see 1958 LAK-90-23.42 sheets 37 and 247 for original construction. | [5 empty] | 8 | 2016-11-16 18:28 | 2016 | 12 | Inspection from ends of conduit |  | COLLECTOR@D31_AG | 2016-08-02 10:40 | lmincek2 | 2017-05-18 13:06 | Inspection from ends of conduit | 8 | 8 |  | 8 |  |  | 8 | 8 | 8 | 8 | 5 | 9 | 9 | 9 | 8 | 8 | Open - no restriction | Downstream channel obstructed 50%, culvert maintains half full of water at all times. | 2016-11-16 18:28 |  |  | wgerber1 | 2016-11-16 18:28 | wgerber1 | 2016-11-16 18:28 | https://collectornew.dot.state.oh.us/arcgis/rest/services/CULVERTS/Culvert_Inventory_Viewer/MapServer/0/47406/attachments | https://collectornew.dot.state.oh.us/arcgis/rest/services/CULVERTS/Culvert_Inventory_Viewer/MapServer/8/61782/attachments | https://gis3.dot.state.oh.us/ConduitInventory/index.html?center=-81.040692,41.761279&level=17
12 | LAK | 00090 | 27.276 | 1804958 | SLAKIR00090**N | LAK-90-27.276 | IR |  |  | 41.7616 | -81.0389 | 2023-12-31 | Active | 1957-01-02 |  | Mainline | No |  | 430902734 | State DOT | State DOT | A | 0.47 MI EAST OF SR-528 | 1 | No | Circular | Plain or Reinforced Concrete | 42 | 42 | 232 |  | Unprotected | 2 | 24 | 46 | Half Height Concrete Headwall | Half Height Concrete Headwall | No | 14 | No |  |  |  |  | No | No | 40 | 78 | 2 |  | \\filestore.dot.state.oh.us\Conduits_Inspection\D12\LAKE\IR\90\1804958 | see 1957 LAK-90-27.32 sheets 10 and 81 for original construction. see 1973 LAK-90-3.56 sheets 29 and 66 for extension. | Extending Conduit | 1973 |  |  |  | 8 | 2017-02-28 18:44 | 2017 | 12 | Inspection from ends of conduit |  | COLLECTOR@D31_AG | 2016-08-02 10:40 | lmincek2 | 2017-05-18 13:08 | Inspection from ends of conduit | 8 | 8 |  | 8 |  |  | 8 |  | 8 | 8 | 6 | 8 | 8 |  | 8 | 8 | Open - no restriction | Downstream channel obstructed approximately 30% causing the outlet to maintain approximately 18" of water at all times. Second segment in from inlet-concrete pile at joint- small amount- approximately 6" deep. | 2017-02-28 18:44 |  |  | wgerber1 | 2017-02-28 18:44 | wgerber1 | 2017-02-28 18:44 | https://collectornew.dot.state.oh.us/arcgis/rest/services/CULVERTS/Culvert_Inventory_Viewer/MapServer/0/47407/attachments | https://collectornew.dot.state.oh.us/arcgis/rest/services/CULVERTS/Culvert_Inventory_Viewer/MapServer/8/95824/attachments | https://gis3.dot.state.oh.us/ConduitInventory/index.html?center=-81.038870,41.761580&level=17
12 | LAK | 00090 | 27.62 | 1804959 | SLAKIR00090**N | LAK-90-27.620 | IR |  |  | 41.7625 | -81.0323 | 2023-12-31 | Active | 1957-01-02 | http://contracts.dot.state.oh.us/common/searchAPI.do?cabinetId=1002&PID_NUM=119612 | Mainline | No |  | 430902766 | State DOT | State DOT | A | 0.1 MI WEST OF BATES RD. | 1 | No | Circular | Plain or Reinforced Concrete | 42 | 42 | 200 |  | Unprotected | 0.5 | 7 | 42 | Full Height Concrete Headwall | Half Height Concrete Headwall | No | 8 | No |  |  |  |  | No | No | 33 | 69 | 2 |  | \\filestore.dot.state.oh.us\Conduits_Inspection\D12\LAKE\IR\90\1804959 | see 1957 LAK-90-27.32 sheets 11 and 84 for original construction. see 1973 LAK-90-3.56 sheets 29 and 69 for extensions. | Extending Conduit | 1975 |  | 119612 |  | 6 | 2024-08-28 14:38 | 2024 | 12 | Inspection from ends of conduit |  | COLLECTOR@D31_AG | 2016-08-02 10:40 | panamasi | 2024-08-28 14:47 | Inspection from ends of conduit | 7 | 7 |  | 6 |  |  | 6 |  | 7 | 5 | 5 | 7 | 7 |  | 7 | 6 | Open - no restriction | Previous Comments: PAVED CHANNEL AT INLET MINOR SEDIMENT DEPOSITE WITH GRASS GROWING IN HALF OF THE PAVED CHANNEL. MAP CRACKING THROUGHOUT BARREL BUT CRACKS NOT OPENING. WATER BACKING UP FROM THE 18th SEGMENT TO THE OUTLET OF THE PIPE AND MISALIGNMENT WATER PONDING 3". DOWNSTREAM CHANNEL CHOKED OFF, MAINTAINS 1/3 FULL OF WATER. the FOLLOWING COMMENTS ARE FROM THE 2-12 2014 inSPECTION .downstream channel choked with vegetation and sediment . culvert maintains 10'' of water at all times .2024 Comments: water is ponding (3”-4”) in approximately 3/4 of the structure. Outlet is not accessible due to vegetation and a fence. ADDITIONAL NOTES: After further review of photographs provided, conduit seems to be in good shape. Photos are only from inlet end, but the outlet is visible in the photos. Outlet end needs to be ditched, and have vegetation and sediment removed. | 2024-08-28 14:38 | Linear Grading – Ditch Cleanout |  | Panamasi | 2024-08-28 14:38 | fpetrusi@Editor | 2024-09-17 13:32 | https://collectornew.dot.state.oh.us/arcgis/rest/services/CULVERTS/Culvert_Inventory_Viewer/MapServer/0/47421/attachments | https://collectornew.dot.state.oh.us/arcgis/rest/services/CULVERTS/Culvert_Inventory_Viewer/MapServer/8/2209393/attachments | https://gis3.dot.state.oh.us/ConduitInventory/index.html?center=-81.032340,41.762480&level=17
12 | LAK | 00090 | 27.763 | 1804960 | SLAKIR00090**N | LAK-90-27.763 | IR |  |  | 41.7626 | -81.0296 | 2023-12-31 | Active | 1957-01-02 | http://contracts.dot.state.oh.us/common/searchAPI.do?cabinetId=1002&PID_NUM=119612 | Mainline | No |  | 430902781 | State DOT | State DOT | A | 0.05 MI EAST OF BATES RD. | 1 | No | Elliptical - Horizontal | Plain or Reinforced Concrete | 53 | 34 | 200 |  | Unprotected | 0.5 | 8 | 54 | Full Height Concrete Headwall | Full Height Concrete Headwall | No | 5 | No |  |  |  |  | No | No | 32 | 68 | 2 |  | \\filestore.dot.state.oh.us\Conduits_Inspection\D12\LAKE\IR\90\1804960 | see 1957 LAK-90-27.32 sheets 12 and 85 for original construction. see 1973 LAK-90-3.56 sheets 29 and 68 for extensions. | Extending Conduit | 1973 |  | 119612 |  | 7 | 2024-08-28 14:21 | 2024 | 6 | Manned entry inspection |  | COLLECTOR@D31_AG | 2016-08-02 10:40 | lmincek2 | 2017-05-18 13:24 | Manned entry inspection | 7 | 7 |  | 7 |  |  | 7 |  | 7 | 7 | 7 | 7 | 7 |  | 7 | 7 | Open - no restriction | Previous comments: INLET PAVED CHANNEL PROTECTION CRACED AND UNDERMINED SLIGHTY. MINOR MISSALIGNMENT THROUGHOUT PIPE (water ponds 2"-3" at 6 separate locations). DOWNSTREAM CHANNEL CHOKED OFF WITH BRUSH. 2nd SEGMENT IN FROM DOWNSTREAM END OF PIPE HAS 3" SEPARATION. the previous cOMMENTS ARE FROM THE 5-4-2009 insPECTION and are still valid . the followING COMMENTS ARE FROM THE 2-20-2014 insPECTION . spalls at the 5 oclock location in the 14th segment in from the outlet . continuous chain of spalls, one right after the other, are 4''x4''x1/2'' deep. 2024 comments: previous comments are still accurate. | 2024-08-28 14:21 | Slope and Channel Scour Protection | 60 | Panamasi | 2024-08-28 14:21 | smeeniga | 2024-09-06 16:10 | https://collectornew.dot.state.oh.us/arcgis/rest/services/CULVERTS/Culvert_Inventory_Viewer/MapServer/0/47424/attachments | https://collectornew.dot.state.oh.us/arcgis/rest/services/CULVERTS/Culvert_Inventory_Viewer/MapServer/8/2209388/attachments | https://gis3.dot.state.oh.us/ConduitInventory/index.html?center=-81.029590,41.762600&level=17
12 | LAK | 00090 | 27.928 | 1804961 | SLAKIR00090**N | LAK-90-27.928 | IR |  |  | 41.7627 | -81.0264 | 2023-12-31 | Active | 1957-01-02 |  | Mainline | No |  | 430902794 | State DOT | State DOT | A | 0.21 MI EAST OF BATES RD. | 1 | No | Circular | Plain or Reinforced Concrete | 36 | 36 | 204 |  | Unprotected | 1.5 | 13 | 37 | Half Height Concrete Headwall | Half Height Concrete Headwall | No | 8 | No |  |  |  |  | No | No | 41 | 63 | 2 |  | \\filestore.dot.state.oh.us\Conduits_Inspection\D12\LAKE\IR\90\1804961 | see 1957 LAK-90-27.32 sheets 12 and 87 for original construction. see 1973 LAK-90-3.56 sheets 29 and 70 for extensions. | Extending Conduit | 1973 |  |  |  | 7 | 2019-01-29 15:27 | 2019 | 12 | Inspection from ends of conduit |  | COLLECTOR@D31_AG | 2016-08-02 10:40 | lmincek2 | 2017-05-18 13:30 | Inspection from ends of conduit | 8 | 8 |  | 7 |  |  | 8 |  | 8 | 8 | 7 | 8 | 8 | 8 | 7 | 7 | Open - no restriction | Joint and segment misalignment at the 4th segment in from outlet end-sediment infiltration with 6” void at the 10 o’clock location- not under pavement. No sink hole in outlet embankment. Minor upstream and downstream channel obstruction, vegetation and sediment accumulation. | 2019-01-29 15:27 |  |  | wgerber1 | 2019-01-29 18:55 | wgerber1 | 2019-01-29 18:55 | https://collectornew.dot.state.oh.us/arcgis/rest/services/CULVERTS/Culvert_Inventory_Viewer/MapServer/0/47430/attachments | https://collectornew.dot.state.oh.us/arcgis/rest/services/CULVERTS/Culvert_Inventory_Viewer/MapServer/8/42838/attachments | https://gis3.dot.state.oh.us/ConduitInventory/index.html?center=-81.026417,41.762722&level=17
12 | LAK | 00090 | 28.011 | 1804962 | SLAKIR00090**N | LAK-90-28.011 | IR |  |  | 41.7628 | -81.0248 | 2023-12-31 | Active | 1957-01-02 |  | Mainline | No |  | 430902806 | State DOT | State DOT | A | 0.3 MI EAST OF BATES RD. | 1 | No | Circular | Plain or Reinforced Concrete | 36 | 36 | 234 |  | Unprotected | 1.1 | 27 | 40 | Half Height Concrete Headwall | Half Height Concrete Headwall | No | 5 | No |  |  |  |  | No | No | 44 | 46 | 2 |  | \\filestore.dot.state.oh.us\Conduits_Inspection\D12\LAKE\IR\90\1804962 | see 1957 LAK-90-27.32 sheets 13 and 88 for original construction. see 1973 LAK-90-3.56 sheets 29 and 71 for extensions. | Extending Conduit | 1973 |  |  |  | 8 | 2019-01-29 15:40 | 2019 | 12 | Inspection from ends of conduit |  | COLLECTOR@D31_AG | 2016-08-02 10:40 | lmincek2 | 2017-05-18 13:31 | Inspection from ends of conduit | 8 | 8 |  | 8 |  |  | 8 |  | 8 | 7 | 8 | 5 | 8 |  | 8 | 8 | Open - no restriction | Upstream inlet channel protection concrete pad cracked. 2’ deep scour at the outlet. | 2019-01-29 15:40 |  |  | wgerber1 | 2019-01-29 18:55 | wgerber1 | 2019-01-29 18:55 | https://collectornew.dot.state.oh.us/arcgis/rest/services/CULVERTS/Culvert_Inventory_Viewer/MapServer/0/47432/attachments | https://collectornew.dot.state.oh.us/arcgis/rest/services/CULVERTS/Culvert_Inventory_Viewer/MapServer/8/90172/attachments | https://gis3.dot.state.oh.us/ConduitInventory/index.html?center=-81.024810,41.762800&level=17
12 | LAK | 00090 | 28.274 | 1804963 | SLAKIR00090**N | LAK-90-28.274 | IR |  |  | 41.7631 | -81.0198 | 2023-12-31 | Active | 1957-01-02 |  | Mainline | No |  | 430902830 | State DOT | State DOT | A | Channel | 1 | No | Circular | Plain or Reinforced Concrete | 48 | 48 | 272 |  | Unprotected | 1.4 | 8 | 48 | Full Height Concrete Headwall | Half Height Concrete Headwall | No | 8 | No |  |  |  |  | No | No | 43 | 90 | 1 |  | \\filestore.dot.state.oh.us\Conduits_Inspection\D12\LAKE\IR\90\1804963 | see 1957 LAK-90-27.32 sheets 14 and 89 for original construction. see 1973 LAK-90-3.56 sheets 29 and 72 for extensions. | Extending Conduit | 1973 |  |  |  | 8 | 2019-02-21 16:28 | 2019 | 12 | Manned entry inspection |  | COLLECTOR@D31_AG | 2016-08-02 10:40 | lmincek2 | 2017-05-18 13:46 | Manned entry inspection | 8 | 8 |  | 8 |  |  | 8 |  | 8 | 8 | 8 | 5 | 8 |  | 8 | 8 | Open - no restriction | 2’ deep scour at outlet. 2nd segment in from outlet is separated beyond the bell but has been repaired and outside pavement area. | 2019-02-21 16:28 |  |  | wgerber1 | 2019-02-22 11:01 | wgerber1 | 2019-02-22 11:01 | https://collectornew.dot.state.oh.us/arcgis/rest/services/CULVERTS/Culvert_Inventory_Viewer/MapServer/0/47454/attachments | https://collectornew.dot.state.oh.us/arcgis/rest/services/CULVERTS/Culvert_Inventory_Viewer/MapServer/8/132337/attachments | https://gis3.dot.state.oh.us/ConduitInventory/index.html?center=-81.019779,41.763098&level=17
12 | LAK | 00090 | 8.486 | 1804964 | SLAKIR00090**N | LAK-90-8.486 | IR |  |  | 41.6444 | -81.3577 | 2023-12-31 | Active | 1960-01-02 |  | Mainline | No |  | 430900846 | State DOT | State DOT | A | Channel | 1 | No | Circular | Plain or Reinforced Concrete | 36 | 36 | 350 |  | Unprotected | 1 | 0 | 36 | Full Height Concrete Headwall | Full Height Concrete Headwall | No | 14 | No |  |  |  |  | No | No | 55 | 59 | 2 | 7 | \\filestore.dot.state.oh.us\Conduits_Inspection\D12\LAKE\IR\90\1804964 | see 1960 LAK-90-7.97 sheet 16 and 57 for original construction. see 1973 LAK-90-3.56 sheet 12 and 50 for extension. | Extending Conduit | 1973 |  |  |  | 8 | 2017-01-25 16:02 | 2017 | 12 | Inspection from ends of conduit |  | COLLECTOR@D31_AG | 2016-08-02 10:40 | wgerber1 | 2018-02-07 16:06 | Inspection from ends of conduit | 8 | 8 |  | 8 |  |  | 8 |  | 6 | 7 | 8 | 7 | 8 | 8 | 7 | 8 | Open - no restriction | Upstream channel meanders causing embankment erosion around headwall. Minor embankment erosion in outlet channel. 1' deep scour at outlet. | 2017-01-25 16:02 |  |  | wgerber1 | 2017-01-25 16:02 | wgerber1 | 2017-01-25 16:02 | https://collectornew.dot.state.oh.us/arcgis/rest/services/CULVERTS/Culvert_Inventory_Viewer/MapServer/0/58503/attachments | https://collectornew.dot.state.oh.us/arcgis/rest/services/CULVERTS/Culvert_Inventory_Viewer/MapServer/8/24876/attachments | https://gis3.dot.state.oh.us/ConduitInventory/index.html?center=-81.357698,41.644412&level=17
12 | LAK | 00090 | 8.724 | 1804965 | SLAKIR00090**N | LAK-90-8.724 | IR |  |  | 41.6449 | -81.3531 | 2023-12-31 | Active | 1960-01-02 |  | Mainline | No |  | 430900870 | State DOT | State DOT | A | Ditch | 1 | No | Elliptical - Horizontal | Plain or Reinforced Concrete | 45 | 29 | 302 |  | Unprotected | 0.6 | 0 | 45 | Full Height Concrete Headwall | Full Height Concrete Headwall | No | 5 | No |  |  |  |  | No | No | 21 | 35 | 1 | 7 | \\filestore.dot.state.oh.us\Conduits_Inspection\D12\LAKE\IR\90\1804965 | see 1960 LAK-90-7.97 sheet 17 and 67 for original construction. see 1973 LAK-90-3.56 sheet 12 and 50 for extension. | Extending Conduit | 1973 |  |  |  | 6 | 2017-01-25 16:40 | 2017 | 12 | Inspection from ends of conduit |  | COLLECTOR@D31_AG | 2016-08-02 10:40 | lmincek2 | 2017-05-01 16:30 | Inspection from ends of conduit | 6 | 6 |  | 6 |  |  | 8 |  | 5 | 8 | 5 | 8 | 8 | 8 | 7 | 6 | Open - no restriction | Could not perform a complete inspection-outlet end of pipe complete buried. Appears as though downstream channel was eliminated due to construction outside the R-O-W. minor embankment erosion around outlet headwall. Outlet obstructed 100%. A guardrail post has been pounded/installed through the middle of a section of pipe near the inlet. | 2017-01-25 16:40 |  |  | wgerber1 | 2017-01-25 16:40 | mmoriart2@Editor | 2020-03-03 12:46 | https://collectornew.dot.state.oh.us/arcgis/rest/services/CULVERTS/Culvert_Inventory_Viewer/MapServer/0/46873/attachments | https://collectornew.dot.state.oh.us/arcgis/rest/services/CULVERTS/Culvert_Inventory_Viewer/MapServer/8/82376/attachments | https://gis3.dot.state.oh.us/ConduitInventory/index.html?center=-81.353145,41.644884&level=17
12 | LAK | 00090 | 8.833 | 1804966 | SLAKIR00090**N | LAK-90-8.833 | IR |  |  | 41.6452 | -81.3511 | 2023-12-31 | Active | 1960-01-02 |  | Mainline | No |  | 430900881 | State DOT | State DOT | A | Channel | 1 | No | Circular | Plain or Reinforced Concrete | 36 | 36 | 308 |  | Unprotected | 0.4 | 0 | 36 | Full Height Concrete Headwall | Full Height Concrete Headwall | No | 5 | No |  |  |  |  | No | No | 20 | 33 | 1 | 7 | \\filestore.dot.state.oh.us\Conduits_Inspection\D12\LAKE\IR\90\1804966 | see 1960 LAK-90-7.97 sheet 18 and 709 for original construction. see 1973 LAK-90-3.56 sheet 12 and 51 for extensions. | Extending Conduit | 1973 |  |  |  | 8 | 2017-01-25 17:36 | 2017 | 12 | Inspection from ends of conduit |  | COLLECTOR@D31_AG | 2016-08-02 10:40 | lmincek2 | 2017-05-01 16:32 | Inspection from ends of conduit | 8 | 8 |  | 8 |  |  | 8 |  | 7 | 8 | 5 | 8 | 8 |  | 8 | 8 | Open - no restriction | Downstream channel obstructed approximately 75%. Culvert maintains 3/4 full of water at all times. Appears as though downstream channel was blocked off with construction on private property off the R-O-W. | 2017-01-25 17:36 |  |  | wgerber1 | 2017-01-25 17:36 | wgerber1 | 2017-01-25 17:36 | https://collectornew.dot.state.oh.us/arcgis/rest/services/CULVERTS/Culvert_Inventory_Viewer/MapServer/0/46874/attachments | https://collectornew.dot.state.oh.us/arcgis/rest/services/CULVERTS/Culvert_Inventory_Viewer/MapServer/8/79201/attachments | https://gis3.dot.state.oh.us/ConduitInventory/index.html?center=-81.351089,41.645231&level=17
12 | GEA | 00006 | 9.999 | 1805063 | SGEAUS00006**C | GEA-6-9.999 | US |  | 9.999 | 41.6071 | -81.1205 | 2023-12-31 | Active | 1922-01-02 |  | Mainline | No |  | 280061004 | State DOT | State DOT | A | under west approach at Bascome Rd | 1 | No | Circular | Plain or Reinforced Concrete | 12 | 12 | 32 |  | Unprotected |  | 0 | 12 | None | None | No | 2 | No |  |  |  |  | No | No |  |  | 1 |  | \\filestore.dot.state.oh.us\Conduits_Inspection\D12\GEAUGA\US\6\1805063 | SEE GEA-6-8.86 SHEET 4/14. inlet is basin on South side at Bascom Rd.Inspect Every-Five Years | [5 empty] | 7 | 2015-12-29 | 2015 | 12 | Inspection from ends of conduit |  | COLLECTOR@D31_AG | 2016-08-02 10:40 | wgerber1 | 2018-02-09 17:56 | Inspection from ends of conduit | 7 | 8 |  | 8 |  |  |  | 8 | 8 | 8 | 8 | 8 | 9 |  | 8 | 7 | Open - no restriction | 2" tufa buildup at joints. Small isolated spalled areas with rust. | 2015-12-29 |  |  | COLLECTOR@D31_AG | 2016-08-02 15:51 | COLLECTOR@D31_AG | 2016-08-02 15:51 | https://collectornew.dot.state.oh.us/arcgis/rest/services/CULVERTS/Culvert_Inventory_Viewer/MapServer/0/58693/attachments | https://collectornew.dot.state.oh.us/arcgis/rest/services/CULVERTS/Culvert_Inventory_Viewer/MapServer/8/53959/attachments | https://gis3.dot.state.oh.us/ConduitInventory/index.html?center=-81.120544,41.607052&level=17
12 | GEA | 00006 | 10.441 | 1805064 | SGEAUS00006**C | GEA-6-10.441 | US |  | 10.441 | 41.6072 | -81.112 | 2023-12-31 | Retired |  |  | Mainline | No |  | 280061047 | State DOT | State DOT | A | Channel just east of address 14853 | 1 | No | Circular | Corrugated Metal - Pipe | 36 | 36 | 49 |  | Galvanized |  | 0 | 36 | Full Height Concrete Headwall | None | No | 2 | No | 3 | 7 | 3 | 8 | No | No |  |  | 2 |  | \\filestore.dot.state.oh.us\Conduits_Inspection\D12\GEAUGA\US\6\1805064 | This is CMP, not a box culvert. South side headwall has been cut so it is not working. Embankment is eroding on both sides. | [5 empty] | 4 | 2018-03-07 19:23 | 2018 |  |  |  | COLLECTOR@D31_AG | 2016-08-02 10:40 | wgerber1 | 2018-08-20 18:23 | Inspection from ends of conduit | 4 | 7 | 6 | 6 |  |  | 6 |  | 8 | 4 | 8 | 4 | 8 |  | 4 | 4 | Open - no restriction | first 10 ft of invert at outlet is completely rusted out. next 10 ft partially under the WB lane the invert is heavily rusted with large perforations at each rib. water is flowing under and around the culvert resulting in voids under the pavement. original box removed headwalls were sawcut to install cmp. 3 ft deep scour at outlet. sinkholes in embankment outlet. Sink hole in eastbound embankment that travels under eastbound lane. Pipe is cusping at inlet end. Void under pavement is in the eastbound lane and is 1’ inside the white edge line/right wheel track. | 2018-03-07 19:23 |  |  | wgerber1 | 2018-03-07 19:23 | wgerber1 | 2018-03-07 19:23 | https://collectornew.dot.state.oh.us/arcgis/rest/services/CULVERTS/Culvert_Inventory_Viewer/MapServer/2/67441/attachments | https://collectornew.dot.state.oh.us/arcgis/rest/services/CULVERTS/Culvert_Inventory_Viewer/MapServer/8/108087/attachments | https://gis3.dot.state.oh.us/ConduitInventory/index.html?center=-81.112030,41.607210&level=17
12 | GEA | 00006 | 11.012 | 1805065 | SGEAUS00006**C | GEA-6-11.012 | US |  | 11.012 | 41.6072 | -81.101 | 2023-12-31 | Active | 1922-01-02 |  | Side Road Right | No |  | 280061105 | State DOT | State DOT | A | UNDER KILE RD ON THE S. SIDE OF USR 6 | 1 | No | Circular | Vitrified Clay | 18 | 18 | 43 |  | Unprotected |  | 0 | 18 | Full Height Concrete Headwall | Full Height Concrete Headwall | No | 2 | No |  |  |  |  | No | No |  |  | 1 |  | \\filestore.dot.state.oh.us\Conduits_Inspection\D12\GEAUGA\US\6\1805065 | SEE GEA-6-8.86 SHEET 5/14. | [5 empty] | 8 | 2015-12-29 | 2015 | 12 | Inspection from ends of conduit |  | COLLECTOR@D31_AG | 2016-08-02 10:40 | wgerber1 | 2018-02-09 17:56 | Inspection from ends of conduit | 8 | 8 |  | 8 |  |  | 7 |  | 8 | 8 | 6 | 9 | 8 |  | 7 | 8 | Open - no restriction | minor joint misalignment throughout barrel. minor accident damage to both HWs. Downstream channel obstructed with sediment and vegetation. | 2015-12-29 |  |  | COLLECTOR@D31_AG | 2016-08-02 15:51 | COLLECTOR@D31_AG | 2016-08-02 15:51 | https://collectornew.dot.state.oh.us/arcgis/rest/services/CULVERTS/Culvert_Inventory_Viewer/MapServer/0/58694/attachments | https://collectornew.dot.state.oh.us/arcgis/rest/services/CULVERTS/Culvert_Inventory_Viewer/MapServer/8/62189/attachments | https://gis3.dot.state.oh.us/ConduitInventory/index.html?center=-81.101012,41.607188&level=17
12 | GEA | 00006 | 11.152 | 1805066 | SGEAUS00006**C | GEA-6-11.152 | US |  | 11.152 | 41.6073 | -81.0983 | 2023-12-31 | Active | 1921-01-02 |  | Mainline | No |  | 280061117 | State DOT | State DOT | A | 15286 SR-6 | 1 | No | Circular | Vitrified Clay | 12 | 12 | 40 |  | Unprotected |  | 0 | 12 | Full Height Concrete Headwall | Full Height Concrete Headwall | No | 1 | No |  |  |  |  | No | No |  |  | 2 |  | \\filestore.dot.state.oh.us\Conduits_Inspection\D12\GEAUGA\US\6\1805066 | SEE GEA-6-11.04 SHEET 2/15.Inspect Every-Five Years | [5 empty] | 6 | 2015-12-29 | 2015 | 12 | Inspection from ends of conduit |  | COLLECTOR@D31_AG | 2016-08-02 10:40 | wgerber1 | 2018-02-09 17:56 | Inspection from ends of conduit | 8 | 7 |  | 6 |  |  | 8 |  | 8 | 8 | 8 | 9 | 8 |  | 7 | 6 | Open - no restriction | joint misalignment throughout barrel. 3" joint separation 78" from the outlet with infiltration. not under pavement. | 2015-12-29 |  |  | COLLECTOR@D31_AG | 2016-08-02 15:51 | COLLECTOR@D31_AG | 2016-08-02 15:51 | https://collectornew.dot.state.oh.us/arcgis/rest/services/CULVERTS/Culvert_Inventory_Viewer/MapServer/0/58695/attachments | https://collectornew.dot.state.oh.us/arcgis/rest/services/CULVERTS/Culvert_Inventory_Viewer/MapServer/8/29267/attachments | https://gis3.dot.state.oh.us/ConduitInventory/index.html?center=-81.098330,41.607350&level=17
12 | GEA | 00006 | 11.269 | 1805067 | SGEAUS00006**C | GEA-6-11.269 | US |  | 11.269 | 41.6073 | -81.0961 | 2023-12-31 | Active |  |  | Mainline | No |  | 280061129 | State DOT | State DOT | A | none | 1 | No | Box Conduit | Plain or Reinforced Concrete | 30 | 30 | 40 |  | Unprotected |  | 0 | 30 | Full Height Concrete Headwall | Full Height Concrete Headwall | No | 1 | No |  |  |  |  | No | No |  |  | 3 |  | \\filestore.dot.state.oh.us\Conduits_Inspection\D12\GEAUGA\US\6\1805067 | "SEE GEA-6-11.04 SHEET 2/15. RECORDS SHOW 24"" BOX. ACTUAL IS 36"".Inspect Every-Five Years" | Extending Conduit | 1921 |  |  |  | 7 | 2015-12-29 | 2015 | 12 | Manned entry inspection |  | COLLECTOR@D31_AG | 2016-08-02 10:40 | wgerber1 | 2018-02-09 16:00 | Manned entry inspection | 7 | 8 |  | 8 | 9 |  | 8 |  | 8 | 9 | 8 | 6 | 8 |  | 8 | 7 | Open - no restriction | small isolated spalled areas in roof (3"x3"x1/4"). 1" deep groove abraded into sidewall/floor interface for almost entire length. 1 ft deep scour at inlet. Honeycombing in sidewalls. | 2015-12-29 |  |  | COLLECTOR@D31_AG | 2016-08-02 15:51 | COLLECTOR@D31_AG | 2016-08-02 15:51 | https://collectornew.dot.state.oh.us/arcgis/rest/services/CULVERTS/Culvert_Inventory_Viewer/MapServer/0/58648/attachments | https://collectornew.dot.state.oh.us/arcgis/rest/services/CULVERTS/Culvert_Inventory_Viewer/MapServer/8/7757/attachments | https://gis3.dot.state.oh.us/ConduitInventory/index.html?center=-81.096070,41.607320&level=17
12 | GEA | 00006 | 11.442 | 1805068 | SGEAUS00006**C | GEA-6-11.442 | US |  | 11.442 | 41.6073 | -81.0927 | 2023-12-31 | Active | 1921-01-02 |  | Mainline | No |  | 280061146 | State DOT | State DOT | A | just east of address 15405 | 1 | No | Circular | Vitrified Clay | 12 | 12 | 40 |  | Unprotected |  | 0 | 12 | Full Height Concrete Headwall | Full Height Concrete Headwall | No | 3 | No |  |  |  |  | No | No |  |  | 2 |  | \\filestore.dot.state.oh.us\Conduits_Inspection\D12\GEAUGA\US\6\1805068 | SEE GEA-6-11.04 SHEET 2/15. Needs ditching at inlet and outlet ends. Culvert pipe needs to be snaked out.Inspect Every-Five Years | [5 empty] | 7 | 2015-12-30 | 2015 | 12 | Inspection from ends of conduit |  | COLLECTOR@D31_AG | 2016-08-02 10:40 | wgerber1 | 2018-02-09 16:00 | Inspection from ends of conduit | 8 | 7 |  | 8 |  |  | 8 |  | 8 |  | 5 | 9 | 8 |  | 8 | 7 | Open - no restriction | could not perform a complete inspection. downstream channel obstructed with sediment and vegetation outside ROW. pipe almost completely full. upstream channel obstructed with sediment. | 2015-12-30 |  |  | COLLECTOR@D31_AG | 2016-08-02 15:51 | mboerio2 | 2018-12-20 16:00 | https://collectornew.dot.state.oh.us/arcgis/rest/services/CULVERTS/Culvert_Inventory_Viewer/MapServer/0/58649/attachments | https://collectornew.dot.state.oh.us/arcgis/rest/services/CULVERTS/Culvert_Inventory_Viewer/MapServer/8/146907/attachments | https://gis3.dot.state.oh.us/ConduitInventory/index.html?center=-81.092730,41.607350&level=17
12 | GEA | 00006 | 11.829 | 1805069 | SGEAUS00006**C | GEA-6-11.829 | US |  | 11.829 | 41.6074 | -81.0853 | 2023-12-31 | Active | 1921-01-02 |  | Mainline | No |  | 280061185 | State DOT | State DOT | A | just east of address 15625 | 1 | No | Circular | Vitrified Clay | 18 | 18 | 40 |  | Unprotected |  | 0 | 18 | Full Height Concrete Headwall | Full Height Concrete Headwall | No | 1 | No |  |  |  |  | No | No |  |  | 2 |  | \\filestore.dot.state.oh.us\Conduits_Inspection\D12\GEAUGA\US\6\1805069 | SEE GEA-6-11.04 SHEET 3/15.Inspect Every-Five Years | [5 empty] | 6 | 2015-12-30 | 2015 | 12 | Inspection from ends of conduit |  | COLLECTOR@D31_AG | 2016-08-02 10:40 | wgerber1 | 2018-02-09 16:00 | Inspection from ends of conduit | 8 | 6 |  | 6 |  |  | 7 |  | 8 |  | 5 | 9 | 8 |  | 7 | 6 | Open - no restriction | joint misalignment throughout barrel. downstream channel obstructed with sediment and vegetation outside ROW. Pipe is ½ full of water at all times. sinkhole in outlet embankment. 5th joint from outlet is separated and has infiltration. | 2015-12-30 |  |  | COLLECTOR@D31_AG | 2016-08-02 15:51 | COLLECTOR@D31_AG | 2016-08-02 15:51 | https://collectornew.dot.state.oh.us/arcgis/rest/services/CULVERTS/Culvert_Inventory_Viewer/MapServer/0/58650/attachments | https://collectornew.dot.state.oh.us/arcgis/rest/services/CULVERTS/Culvert_Inventory_Viewer/MapServer/8/62190/attachments | https://gis3.dot.state.oh.us/ConduitInventory/index.html?center=-81.085260,41.607360&level=17
12 | GEA | 00006 | 11.972 | 1805070 | SGEAUS00006**C | GEA-6-11.972 | US |  | 11.972 | 41.6074 | -81.0825 | 2023-12-31 | Active |  |  | Mainline | No |  | 280061199 | State DOT | State DOT | A | at address 15710 | 1 | No | Slab Top Conduit | Stone | 36 | 36 | 40 |  | Unprotected |  | 0 | 36 | Full Height Concrete Headwall | Full Height Concrete Headwall | No | 4 | No |  |  |  |  | No | No |  |  | 2 |  | \\filestore.dot.state.oh.us\Conduits_Inspection\D12\GEAUGA\US\6\1805070 | SEE GEA-6-11.04 SHEEET 3/15. North side headwall is leaning. Erosion of embankmentInspect Every-Five Years. Extensions are concrete, but main portion under road is stone. | Extending Conduit | 1921 |  |  |  | 5 | 2015-12-30 | 2015 | 12 | Manned entry inspection |  | COLLECTOR@D31_AG | 2016-08-02 10:40 | jkusner1@Editor | 2023-05-10 18:10 | Manned entry inspection | 5 | 7 |  | 5 | 7 |  | 5 |  | 8 |  | 5 | 9 | 6 |  | 6 | 5 | Open - no restriction | Pavement cracking and settlement in WB lane. Sinkhole over culvert at outlet (WB LANE) embankment. Stones supporting top slab in original box under EB lane pushed inward 8-10". Infiltration of material between stones. Downstream channel obstructed 50% causing culvert to maintsin half full of water. | 2015-12-30 |  |  | COLLECTOR@D31_AG | 2016-08-02 15:51 | COLLECTOR@D31_AG | 2016-08-02 15:51 | https://collectornew.dot.state.oh.us/arcgis/rest/services/CULVERTS/Culvert_Inventory_Viewer/MapServer/0/58651/attachments | https://collectornew.dot.state.oh.us/arcgis/rest/services/CULVERTS/Culvert_Inventory_Viewer/MapServer/8/8470/attachments | https://gis3.dot.state.oh.us/ConduitInventory/index.html?center=-81.082500,41.607380&level=17
12 | GEA | 00006 | 12.476 | 1805071 | SGEAUS00006**C | GEA-6-12.476 | US |  | 12.476 | 41.6074 | -81.0728 | 2023-12-31 | Active |  |  | Mainline | No |  | 280061251 | State DOT | State DOT | A | CLAY ST + SR-6 | 1 | No | Pipe Arch | Corrugated Metal - Pipe | 45 | 29 | 45 |  | Unprotected |  | 0 | 45 | Full Height Concrete Headwall | Full Height Concrete Headwall | No | 3 | No |  |  |  |  | No | No |  |  | 2 |  | \\filestore.dot.state.oh.us\Conduits_Inspection\D12\GEAUGA\US\6\1805071 | SEE 1921 GEA-6-11.04 SHEET 4/15 for conceete box extensions. inlet and outlet are box culverts. Center of culvert is made of CMP arch. Metal arch most likely used to replace original stone box. | Extending Conduit | 1921 |  |  |  | 5 | 2015-12-30 | 2015 | 12 | Inspection from ends of conduit |  | COLLECTOR@D31_AG | 2016-08-02 10:40 | wgerber1 | 2018-02-09 16:00 | Inspection from ends of conduit | 5 | 8 | 7 | 8 | 9 |  | 8 |  | 8 |  | 5 | 9 | 8 |  | 8 | 5 | Open - no restriction | Outlet maintains 2' of water at all times due to downstream channel obstructed 75%. Metal arch invert has heavy layers of rust and is easily punctured. Isolated areas of deformation. Infiltration of material at metal arch/concrete box interface. | 2015-12-30 |  |  | COLLECTOR@D31_AG | 2016-08-02 15:51 | COLLECTOR@D31_AG | 2016-08-02 15:51 | https://collectornew.dot.state.oh.us/arcgis/rest/services/CULVERTS/Culvert_Inventory_Viewer/MapServer/0/58652/attachments | https://collectornew.dot.state.oh.us/arcgis/rest/services/CULVERTS/Culvert_Inventory_Viewer/MapServer/8/26219/attachments | https://gis3.dot.state.oh.us/ConduitInventory/index.html?center=-81.072780,41.607390&level=17
12 | GEA | 00006 | 12.493 | 1805072 | SGEAUS00006**C | GEA-6-12.493 | US |  | 12.493 | 41.6073 | -81.0725 | 2023-12-31 | Active |  |  | Mainline | No |  | 280061252 | State DOT | State DOT | A | east approach at Clay | 2 | No | Circular | Corrugated Metal - Pipe | 42 | 42 | 45 |  | Fully Bituminous Coated |  | 0 | 42 | Other | Other | No | 2 | No |  |  |  |  | No | No |  |  | 3 |  | \\filestore.dot.state.oh.us\Conduits_Inspection\D12\GEAUGA\US\6\1805072 | 2 - 42" CONUGATED PIPES W/ COATING REPLACED 1-108"" PIPE. | [5 empty] | 8 | 2015-12-30 | 2015 | 12 | Inspection from ends of conduit |  | COLLECTOR@D31_AG | 2016-08-02 10:40 | wgerber1 | 2018-02-09 16:00 | Inspection from ends of conduit | 9 | 9 | 8 | 9 |  |  |  |  | 8 | 9 | 8 | 8 | 8 |  | 7 | 8 | Open - no restriction | Minor deformation in both pipes. Minor downstream channel obstruction. Both HWs are badly deteriorated. Embankment erosion around HWs. | 2015-12-30 |  |  | COLLECTOR@D31_AG | 2016-08-02 15:51 | COLLECTOR@D31_AG | 2016-08-02 15:51 | https://collectornew.dot.state.oh.us/arcgis/rest/services/CULVERTS/Culvert_Inventory_Viewer/MapServer/0/58653/attachments | https://collectornew.dot.state.oh.us/arcgis/rest/services/CULVERTS/Culvert_Inventory_Viewer/MapServer/8/1385/attachments | https://gis3.dot.state.oh.us/ConduitInventory/index.html?center=-81.072470,41.607280&level=17
12 | GEA | 00006 | 13.761 | 1805073 | SGEAUS00006**C | GEA-6-13.761 | US |  | 13.761 | 41.6072 | -81.048 | 2023-12-31 | Active | 1949-01-02 |  | Mainline | No |  | 280061379 | State DOT | State DOT | A | 0.12 MILE EAST OF SR 528 by address 16662 | 1 | No | Circular | Plain or Reinforced Concrete | 12 | 12 | 26 |  | Unprotected |  | 0 | 12 | Catch Basin | Catch Basin | Yes | 2 | No |  |  |  |  | No | No |  |  | 1 |  | \\filestore.dot.state.oh.us\Conduits_Inspection\D12\GEAUGA\US\6\1805073 | SEE GEA-6-13.68 SHEETS 6/54 AND 21/54. Catch basins replaced when roadway was repaved.Inspect Every-Five Years | [5 empty] | 8 | 2015-12-28 | 2015 | 12 | Inspection from ends of conduit |  | COLLECTOR@D31_AG | 2016-08-02 10:40 | wgerber1 | 2018-02-09 17:56 | Inspection from ends of conduit | 8 | 8 |  | 8 |  |  |  | 4 |  |  | 8 |  | 8 |  |  | 8 | Open - no restriction | Could not perform a complete inspection. Inlet CB (south side) full of sediment. Outlet CB 50% full of sediment. Metal window of CI at outlet is dislodged. Pipe from outlet CB to ditch is 50% obstructed with sediment. | 2015-12-28 |  |  | COLLECTOR@D31_AG | 2016-08-02 15:51 | wgerber1 | 2018-12-28 17:58 | https://collectornew.dot.state.oh.us/arcgis/rest/services/CULVERTS/Culvert_Inventory_Viewer/MapServer/0/58696/attachments | https://collectornew.dot.state.oh.us/arcgis/rest/services/CULVERTS/Culvert_Inventory_Viewer/MapServer/8/136167/attachments | https://gis3.dot.state.oh.us/ConduitInventory/index.html?center=-81.047999,41.607226&level=17
12 | GEA | 00006 | 14.146 | 1805074 | SGEAUS00006**C | GEA-6-14.146 | US |  | 14.146 | 41.6073 | -81.0406 | 2023-12-31 | Active | 1925-01-02 |  | Mainline | No |  | 280061417 | State DOT | State DOT | A | by address 16880 | 1 | No | Circular | Vitrified Clay | 15 | 15 | 40 |  | Unprotected |  | 30 | 17 | Full Height Concrete Headwall | Full Height Concrete Headwall | No | 3 | No |  |  |  |  | No | No |  |  | 2 |  | \\filestore.dot.state.oh.us\Conduits_Inspection\D12\GEAUGA\US\6\1805074 | SEE GEA-6-13.68 SHEET 3/12 FOR ORIGINAL CONSTRUCTION. SEE GEA-6-13.68 SHEETS 8/54 AND 22/54 FOR EXTENSION. HEADWALL IS STARTING TO CRUMBLE on south sideInspect Every-Five Years | Extending Conduit | 1949 |  |  |  | 7 | 2016-01-05 | 2016 | 12 | Inspection from ends of conduit |  | COLLECTOR@D31_AG | 2016-08-02 10:40 | wgerber1 | 2018-02-09 16:00 | Inspection from ends of conduit | 8 | 7 |  | 7 |  |  | 2 |  | 8 |  | 5 | 9 | 8 |  | 6 | 7 | Open - no restriction | Outlet headwall almost completely deteriorated causing minor embankment erosion. Minor misalignment throughout barrel. Downstream channel obstructed 50%. | 2016-01-05 |  |  | COLLECTOR@D31_AG | 2016-08-02 15:51 | COLLECTOR@D31_AG | 2016-08-02 15:51 | https://collectornew.dot.state.oh.us/arcgis/rest/services/CULVERTS/Culvert_Inventory_Viewer/MapServer/0/58654/attachments | https://collectornew.dot.state.oh.us/arcgis/rest/services/CULVERTS/Culvert_Inventory_Viewer/MapServer/8/27632/attachments | https://gis3.dot.state.oh.us/ConduitInventory/index.html?center=-81.040580,41.607270&level=17
12 | GEA | 00006 | 14.501 | 1805075 | SGEAUS00006**C | GEA-6-14.501 | US |  | 14.501 | 41.6074 | -81.0337 | 2023-12-31 | Active | 1925-01-02 |  | Mainline | No |  | 280061452 | State DOT | State DOT | A | about 300 ft west of address 17074 | 1 | No | Box Conduit | Plain or Reinforced Concrete | 36 | 36 | 30 |  | Unprotected |  | 0 | 36 | Full Height Concrete Headwall | Full Height Concrete Headwall | No | 2 | No |  |  |  |  | No | No |  |  | 2 |  | \\filestore.dot.state.oh.us\Conduits_Inspection\D12\GEAUGA\US\6\1805075 | SEE GEA-6-13.68 SHEET 4/12 FOR ORIGINAL CONSTRUCTION. SEE GEA-6-13.68 SHEETS 10/54 AND 23/54 FOR EXTENSIONS. Outlet and inlet ends need to be ditched. Culvert pipe needs to be cleaned out.Inspect Every-Five Years | Extending Conduit | 1949 |  |  |  | 6 | 2020-02-25 13:12 | 2020 | 12 | Inspection from ends of conduit |  | COLLECTOR@D31_AG | 2016-08-02 10:40 | wgerber1 | 2018-02-09 16:00 | Inspection from ends of conduit | 7 | 6 |  | 6 |  |  | 8 |  |  |  | 4 | 8 | 8 |  | 8 | 6 | Open - no restriction | Could not perform a complete inspection. Downstream channel obstructed 100%. Barrel completely submerged. | 2020-02-25 13:12 |  |  | mboerio2 | 2020-02-25 13:12 | mboerio2 | 2020-02-25 13:12 | https://collectornew.dot.state.oh.us/arcgis/rest/services/CULVERTS/Culvert_Inventory_Viewer/MapServer/0/58655/attachments | https://collectornew.dot.state.oh.us/arcgis/rest/services/CULVERTS/Culvert_Inventory_Viewer/MapServer/8/121542/attachments | https://gis3.dot.state.oh.us/ConduitInventory/index.html?center=-81.033730,41.607370&level=17
12 | GEA | 00006 | 14.628 | 1805076 | SGEAUS00006**C | GEA-6-14.628 | US |  | 14.628 | 41.6073 | -81.0313 | 2023-12-31 | Active | 1925-01-02 |  | Mainline | No |  | 280061465 | State DOT | State DOT | A | 17109 SR-6 | 1 | No | Box Conduit | Plain or Reinforced Concrete | 36 | 36 | 30 |  | Unprotected |  | 0 | 36 | Full Height Concrete Headwall | Full Height Concrete Headwall | No | 3 | No |  |  |  |  | No | No |  |  | 2 |  | \\filestore.dot.state.oh.us\Conduits_Inspection\D12\GEAUGA\US\6\1805076 | SEE GEA-6-13.68 SHEET 4/12 FOR ORIGINAL CONSTRUCTION. SEE GEA-6-13.68 SHEETS 11/54 AND 24/54 FOR EXTENSIONS. Needs ditching on outlet side, and culvert pipe needs to be cleaned out.Inspect Every-Five Years | Extending Conduit | 1949 |  |  |  | 7 | 2020-02-25 13:10 | 2020 | 12 | Inspection from ends of conduit |  | COLLECTOR@D31_AG | 2016-08-02 10:40 | wgerber1 | 2018-02-09 17:56 | Inspection from ends of conduit | 7 | 8 |  | 7 |  |  | 7 |  | 8 |  | 5 | 8 | 8 |  | 5 | 7 | Open - no restriction | Could not perform a complete inspection. Downstream channel obstructed 100%. Barrel completely submerged. Outlet embankment erosion. | 2020-02-25 13:10 |  |  | mboerio2 | 2020-02-25 13:10 | mboerio2 | 2020-02-25 13:10 | https://collectornew.dot.state.oh.us/arcgis/rest/services/CULVERTS/Culvert_Inventory_Viewer/MapServer/0/58697/attachments | https://collectornew.dot.state.oh.us/arcgis/rest/services/CULVERTS/Culvert_Inventory_Viewer/MapServer/8/55579/attachments | https://gis3.dot.state.oh.us/ConduitInventory/index.html?center=-81.031290,41.607260&level=17
12 | GEA | 00006 | 14.86 | 1805077 | SGEAUS00006**C | GEA-6-14.860 | US |  | 14.86 | 41.6073 | -81.0268 | 2023-12-31 | Active | 1925-01-02 |  | Mainline | No |  | 280061489 | State DOT | State DOT | A | 17229 SR-6 | 1 | No | Box Conduit | Plain or Reinforced Concrete | 36 | 36 | 30 |  | Unprotected |  | 0 | 36 | Full Height Concrete Headwall | Full Height Concrete Headwall | No | 2 | No |  |  |  |  | No | No |  |  | 2 |  | \\filestore.dot.state.oh.us\Conduits_Inspection\D12\GEAUGA\US\6\1805077 | SEE GEA-6-13.68 SHEET 4/12 FOR ORIGINAL CONSTRUCTION. SEE GEA-6-13.68 SHEETS 12/54 AND 26/54 FOR EXTENSIONS.Inspect Every-Five Years | Extending Conduit | 1949 |  |  |  | 7 | 2015-12-28 | 2015 | 12 | Inspection from ends of conduit |  | COLLECTOR@D31_AG | 2016-08-02 10:40 | wgerber1 | 2018-02-09 17:56 | Inspection from ends of conduit | 7 | 8 |  | 8 | 9 |  | 6 |  | 8 |  | 5 | 8 | 8 |  | 8 | 7 | Open - no restriction | Isolated spalled areas in roof (5%). Cracks in sidewalls with spalling. Downstream channel obstructed 50%. Barrel maintains 16-18" of water. Outlet headwall cracked. | 2015-12-28 |  |  | COLLECTOR@D31_AG | 2016-08-02 15:51 | COLLECTOR@D31_AG | 2016-08-02 15:51 | https://collectornew.dot.state.oh.us/arcgis/rest/services/CULVERTS/Culvert_Inventory_Viewer/MapServer/0/58698/attachments | https://collectornew.dot.state.oh.us/arcgis/rest/services/CULVERTS/Culvert_Inventory_Viewer/MapServer/8/1549/attachments | https://gis3.dot.state.oh.us/ConduitInventory/index.html?center=-81.026800,41.607250&level=17
12 | GEA | 00006 | 12.778 | 1805078 | SGEAUS00006**C | GEA-6-12.778 | US |  | 12.778 | 41.6073 | -81.067 | 2023-12-31 | Active | 1921-01-02 |  | Mainline | No |  | 280061280 | State DOT | State DOT | A | 16100 SR 6 SOUTHSIDE | 1 | No | Circular | Vitrified Clay | 12 | 12 | 45 |  | Unprotected |  | 0 | 12 | Full Height Concrete Headwall | Full Height Concrete Headwall | No | 1 | No |  |  |  |  | No | No |  |  | 2 |  | \\filestore.dot.state.oh.us\Conduits_Inspection\D12\GEAUGA\US\6\1805078 | SEE GEA-6-11.04 SHEET 4/15. Needs ditching on inlet and outlet sides . Culvert pipe needs to be snaked out.Inspect Every-Five Years | [5 empty] | 5 | 2015-12-31 | 2015 | 12 | Inspection from ends of conduit |  | COLLECTOR@D31_AG | 2016-08-02 10:40 | wgerber1 | 2018-02-09 16:00 | Inspection from ends of conduit | 5 | 8 |  | 6 |  |  | 8 |  | 8 |  | 8 | 9 | 8 | 7 | 8 | 5 | Open - no restriction | 3rd joint from outlet there is a broken pipe with infiltration. It is at the edge of paved shoulder. Upstream channel obstructed 100%. | 2015-12-31 |  |  | COLLECTOR@D31_AG | 2016-08-02 15:51 | COLLECTOR@D31_AG | 2016-08-02 15:51 | https://collectornew.dot.state.oh.us/arcgis/rest/services/CULVERTS/Culvert_Inventory_Viewer/MapServer/0/58656/attachments | https://collectornew.dot.state.oh.us/arcgis/rest/services/CULVERTS/Culvert_Inventory_Viewer/MapServer/8/26247/attachments | https://gis3.dot.state.oh.us/ConduitInventory/index.html?center=-81.066970,41.607310&level=17
12 | GEA | 00006 | 12.939 | 1805079 | SGEAUS00006**C | GEA-6-12.939 | US |  | 12.939 | 41.6073 | -81.0639 | 2023-12-31 | Active |  |  | Mainline | No |  | 280061296 | State DOT | State DOT | A | just west of address 16259 | 1 | No | Box Conduit | Plain or Reinforced Concrete | 40 | 30 | 45 |  | Unprotected |  | 0 | 40 | Full Height Concrete Headwall | Full Height Concrete Headwall | No | 1 | No |  |  |  |  | No | No |  |  | 2 |  | \\filestore.dot.state.oh.us\Conduits_Inspection\D12\GEAUGA\US\6\1805079 | SEE GEA-6-11.04 SHEET 5/15.Inspect Every-Five Years |  | 1921 |  |  |  | 5 | 2015-12-31 | 2015 | 12 | Inspection from ends of conduit |  | COLLECTOR@D31_AG | 2016-08-02 10:40 | wgerber1 | 2018-02-09 16:00 | Inspection from ends of conduit | 5 | 8 |  | 7 | 9 |  | 7 |  | 8 |  | 5 | 9 | 8 | 9 | 8 | 5 | Open - no restriction | Downstream channel obstructed 75% causing 2 ft deep of water in the barrel. Spalls in roof with exposed rusted reinforcing steel at isolated location. Rust staining on sidewalls from roof reinforcing steel. Areas of honeycomb in sidewalls. | 2015-12-31 |  |  | COLLECTOR@D31_AG | 2016-08-02 15:51 | COLLECTOR@D31_AG | 2016-08-02 15:51 | https://collectornew.dot.state.oh.us/arcgis/rest/services/CULVERTS/Culvert_Inventory_Viewer/MapServer/0/58657/attachments | https://collectornew.dot.state.oh.us/arcgis/rest/services/CULVERTS/Culvert_Inventory_Viewer/MapServer/8/52118/attachments | https://gis3.dot.state.oh.us/ConduitInventory/index.html?center=-81.063850,41.607300&level=17
12 | GEA | 00006 | 15.064 | 1805139 | SGEAUS00006**C | GEA-6-15.064 | US |  | 15.064 | 41.6073 | -81.0229 | 2023-12-31 | Active | 1925-01-02 |  | Mainline | No |  | 280061509 | State DOT | State DOT | A | 17361 SR-6 | 1 | No | Circular | Vitrified Clay | 15 | 15 | 32 |  | Unprotected |  | 0 | 15 | Full Height Concrete Headwall | None | No | 3 | No |  |  |  |  | No | No |  |  | 2 |  | \\filestore.dot.state.oh.us\Conduits_Inspection\D12\GEAUGA\US\6\1805139 | SEE GEA-6-13.68 SHEET 4/12 FOR ORIGINAL CONSTRUCTION. SEE GEA-6-13.68 SHEETS 13/54 AND 22/54 FOR EXTENSIONS. PIPE LOOKS TO BE SEPERATED AT NORTHSIDE AND NO PROTECTION AROUND PIPEInspect Every-Five Years | Extending Conduit | 1949 |  |  |  | 7 | 2015-12-28 | 2015 | 12 | Inspection from ends of conduit |  | COLLECTOR@D31_AG | 2016-08-02 10:40 | wgerber1 | 2018-02-09 17:56 | Inspection from ends of conduit | 8 | 7 |  | 7 |  |  | 8 |  | 8 |  | 5 | 8 | 8 |  | 8 | 7 | Open - no restriction | Minor misalignment throughout pipe. First section in from inlet is separated. Outlet channel obstructed 75%. Barrel 75% full of water. | 2015-12-28 |  |  | COLLECTOR@D31_AG | 2016-08-02 15:51 | COLLECTOR@D31_AG | 2016-08-02 15:51 | https://collectornew.dot.state.oh.us/arcgis/rest/services/CULVERTS/Culvert_Inventory_Viewer/MapServer/0/58699/attachments | https://collectornew.dot.state.oh.us/arcgis/rest/services/CULVERTS/Culvert_Inventory_Viewer/MapServer/8/40237/attachments | https://gis3.dot.state.oh.us/ConduitInventory/index.html?center=-81.022850,41.607340&level=17
12 | GEA | 00006 | 13.224 | 1805140 | SGEAUS00006**C | GEA-6-13.224 | US |  | 212.595 | 41.6074 | -81.0584 | 2023-12-31 | Active |  |  | Mainline | No |  | 280061324 | State DOT | State DOT | A | west approach to SR86 | 1 | No | Circular | Corrugated Plastic | 15 | 15 | 40 |  | Unprotected |  | 0 | 15 | Catch Basin | Catch Basin | Yes | 3 | No |  |  |  |  | No | No |  |  | 2 |  | \\filestore.dot.state.oh.us\Conduits_Inspection\D12\GEAUGA\US\6\1805140 | SEE GEA-6-11.04 SHEET 5/15. Pulled basin lid off to inspect. Basin could use cleaning.Inspect Every-Five Years | [5 empty] | 6 | 2016-01-05 | 2016 | 12 | Inspection from ends of conduit |  | COLLECTOR@D31_AG | 2016-08-02 10:40 | dnovotny1@Editor | 2025-02-12 16:44 | Inspection from ends of conduit | 8 | 7 | 6 | 7 |  |  |  | 6 | 8 |  | 8 |  | 8 |  | 9 | 6 | Open - no restriction | Minor misalignment throughout pipe. Pipe interface with inlet CB not grouted properly possible infiltration. Pipe 1/3 full of water. Minor deformation in pipe. | 2016-01-05 |  |  | COLLECTOR@D31_AG | 2016-08-02 15:51 | COLLECTOR@D31_AG | 2016-08-02 15:51 | https://collectorweb.dot.state.oh.us/arcgis/rest/services/CULVERTS/Culvert_Inventory_Viewer/MapServer/0/58658/attachments | https://collectornew.dot.state.oh.us/arcgis/rest/services/CULVERTS/Culvert_Inventory_Viewer/MapServer/8/22820/attachments | https://gis3.dot.state.oh.us/ConduitInventory/index.html?center=-81.058350,41.607430&level=17
12 | GEA | 00006 | 13.635 | 1805141 | SGEAUS00006**C | GEA-6-13.635 | US |  | 13.635 | 41.6074 | -81.0504 | 2023-12-31 | Active | 1921-01-02 |  | Mainline | No |  | 280061365 | State DOT | State DOT | A | just west of address 16505 | 1 | No | Box Conduit | Plain or Reinforced Concrete | 36 | 24 | 40 |  | Unprotected |  | 0 | 36 | Full Height Concrete Headwall | Full Height Concrete Headwall | No | 3 | No |  |  |  |  | No | No |  |  | 2 |  | \\filestore.dot.state.oh.us\Conduits_Inspection\D12\GEAUGA\US\6\1805141 | See 1921 GEA-6-11.04 sheet 5. | [5 empty] | 6 | 2016-01-05 | 2016 | 12 | Inspection from ends of conduit |  | COLLECTOR@D31_AG | 2016-08-02 10:40 | wgerber1 | 2018-02-09 16:00 | Inspection from ends of conduit | 6 | 8 |  | 8 |  |  | 8 | 7 | 5 |  | 5 | 8 | 8 | 8 | 6 | 6 | Open - no restriction | Upstream channel obstructed by 60%. Barrel has 12-18" of sediment infiltration throughout barrel. Inlet embankment eroded on west side of HW because upstream channel directed at unprotected area. Isolated spall area about 20 ft in. Water dripping from roof efflourescence present. Exposed rebar rust staining. Areas of honeycombing. | 2016-01-05 |  |  | COLLECTOR@D31_AG | 2016-08-02 15:51 | COLLECTOR@D31_AG | 2016-08-02 15:51 | https://collectornew.dot.state.oh.us/arcgis/rest/services/CULVERTS/Culvert_Inventory_Viewer/MapServer/0/58659/attachments | https://collectornew.dot.state.oh.us/arcgis/rest/services/CULVERTS/Culvert_Inventory_Viewer/MapServer/8/38173/attachments | https://gis3.dot.state.oh.us/ConduitInventory/index.html?center=-81.050440,41.607390&level=17
12 | GEA | 00006 | 9.165 | 1805142 | SGEAUS00006**C | GEA-6-9.165 | US |  | 9.165 | 41.607 | -81.1366 | 2023-12-31 | Active | 1922-01-02 |  | Mainline | No |  | 280060920 | State DOT | State DOT | A | just west of address 14125 | 1 | No | Circular | Vitrified Clay | 12 | 12 | 40 |  | Unprotected |  | 0 | 12 | Full Height Concrete Headwall | Unknown | Yes | 3 | No |  |  |  |  | No | No |  |  | 2 |  | \\filestore.dot.state.oh.us\Conduits_Inspection\D12\GEAUGA\US\6\1805142 | SEE GEA-6-8.86 SHEET 2/14. could not find outlet. Looking in from inlet shows there may be damage at the far end but it is too far in to see.Inspect Every-Five Years | [5 empty] | 7 | 2016-01-05 | 2016 | 12 | Inspection from ends of conduit |  | COLLECTOR@D31_AG | 2016-08-02 10:40 | wgerber1 | 2018-02-09 16:00 | Inspection from ends of conduit | 9 | 7 |  | 7 |  |  | 6 |  | 8 |  | 5 | 9 | 8 |  | 8 | 7 | Open - no restriction | Inlet is buried. Outlet HW has broken corner. Misalignment throughout barrel. Downstream channel outside ROW is obstructed 50% with sediment causing culvert outlet to maintain 6-8" of water. | 2016-01-05 |  |  | COLLECTOR@D31_AG | 2016-08-02 15:51 | COLLECTOR@D31_AG | 2016-08-02 15:51 | https://collectornew.dot.state.oh.us/arcgis/rest/services/CULVERTS/Culvert_Inventory_Viewer/MapServer/0/58660/attachments | https://collectornew.dot.state.oh.us/arcgis/rest/services/CULVERTS/Culvert_Inventory_Viewer/MapServer/8/19496/attachments | https://gis3.dot.state.oh.us/ConduitInventory/index.html?center=-81.136640,41.607000&level=17
12 | GEA | 00006 | 9.314 | 1805143 | SGEAUS00006**C | GEA-6-9.314 | US |  | 9.314 | 41.607 | -81.1338 | 2023-12-31 | Active | 1922-01-02 |  | Mainline | No |  | 280060934 | State DOT | State DOT | A | just east of address 14201 | 1 | No | Circular | Vitrified Clay | 12 | 12 | 36 |  | Unprotected |  | 0 | 12 | Full Height Concrete Headwall | Full Height Concrete Headwall | No | 3 | No |  |  |  |  | No | No |  |  | 2 |  | \\filestore.dot.state.oh.us\Conduits_Inspection\D12\GEAUGA\US\6\1805143 | SEE GEA-6-8.86 SHEET 2/14. Outlet under water and weed Inspected from inlet side. Seams near outlet may be out of line. Hard to see from inletInspect Every-Five Years | [5 empty] | 6 | 2016-01-05 | 2016 | 12 | Inspection from ends of conduit |  | COLLECTOR@D31_AG | 2016-08-02 10:40 | wgerber1 | 2018-02-09 16:00 | Inspection from ends of conduit | 8 | 6 |  | 6 |  |  | 6 |  | 8 |  | 5 | 8 | 8 |  | 8 | 6 | Open - no restriction | Downstream channel outside ROW obstructed 75% causing culvert outlet to maintain 8" of water at all times. Inlet HW has deep spall at top left corner with exposed rusted rebar. HW has some honeycombing. Misalignment throughout barrel. Tufa at joints. Possible infiltration at joints. | 2016-01-05 |  |  | COLLECTOR@D31_AG | 2016-08-02 15:51 | COLLECTOR@D31_AG | 2016-08-02 15:51 | https://collectornew.dot.state.oh.us/arcgis/rest/services/CULVERTS/Culvert_Inventory_Viewer/MapServer/0/58661/attachments | https://collectornew.dot.state.oh.us/arcgis/rest/services/CULVERTS/Culvert_Inventory_Viewer/MapServer/8/26246/attachments | https://gis3.dot.state.oh.us/ConduitInventory/index.html?center=-81.133760,41.607030&level=17
12 | GEA | 00006 | 9.706 | 1805144 | SGEAUS00006**C | GEA-6-9.706 | US |  | 9.706 | 41.6071 | -81.1262 | 2023-12-31 | Active | 1922-01-02 |  | Mainline | No |  | 280060974 | State DOT | State DOT | A | at address 14441 | 1 | No | Circular | Vitrified Clay | 12 | 12 | 40 |  | Unprotected |  | 20 | 13 | Unknown | Full Height Concrete Headwall | Yes | 3 | No |  |  |  |  | No | No |  |  | 2 |  | \\filestore.dot.state.oh.us\Conduits_Inspection\D12\GEAUGA\US\6\1805144 | SEE GEA-6-8.86 SHEET 3/14. Inlet end of pipe broken. Inside of culvert over half full of depositsInspect Every-Five Years | [5 empty] | 7 | 2016-01-05 | 2016 | 12 | Inspection from ends of conduit |  | COLLECTOR@D31_AG | 2016-08-02 10:40 | wgerber1 | 2018-02-09 16:00 | Inspection from ends of conduit | 8 | 7 |  | 7 |  |  | 8 |  | 8 |  | 8 | 6 | 8 |  | 8 | 7 | Open - no restriction | Inlet buried by ditch elimination. No junction chamber at tie in. Barrel 75% obstructed by trash and tufa. 1 ft deep scour at outlet. | 2016-01-05 |  |  | COLLECTOR@D31_AG | 2016-08-02 15:51 | COLLECTOR@D31_AG | 2016-08-02 15:51 | https://collectornew.dot.state.oh.us/arcgis/rest/services/CULVERTS/Culvert_Inventory_Viewer/MapServer/0/58662/attachments | https://collectornew.dot.state.oh.us/arcgis/rest/services/CULVERTS/Culvert_Inventory_Viewer/MapServer/8/4173/attachments | https://gis3.dot.state.oh.us/ConduitInventory/index.html?center=-81.126210,41.607100&level=17
12 | GEA | 00006 | 9.867 | 1805145 | SGEAUS00006**C | GEA-6-9.867 | US |  | 9.867 | 41.6071 | -81.1231 | 2023-12-31 | Active | 1922-01-02 |  | Mainline | No |  | 280060989 | State DOT | State DOT | A | just west of address 14545 | 1 | No | Circular | Vitrified Clay | 12 | 12 | 45 |  | Unprotected |  | 15 | 12 | Catch Basin | Full Height Concrete Headwall | Yes | 3 | No |  |  |  |  | No | No |  |  | 2 |  | \\filestore.dot.state.oh.us\Conduits_Inspection\D12\GEAUGA\US\6\1805145 | SEE GEA-6-8.86 SHEET 3/14. Inside of culvert is half full with depositsInspect Every-Five Years | [5 empty] | 5 | 2016-01-05 | 2016 | 12 | Inspection from ends of conduit |  | COLLECTOR@D31_AG | 2016-08-02 10:40 | wgerber1 | 2018-02-09 16:00 | Inspection from ends of conduit | 5 | 6 |  | 6 |  |  | 8 | 8 | 9 | 9 | 8 | 8 | 7 |  | 8 | 5 | Open - no restriction | Separation with sediment infiltration 6 ft from the outlet, just outside paved shoulder of WB lane. Several sections of clay tile cracked. Misalignment throughout barrel. Invert of barrel has a hsrd substance concrete? appears to have flowed into culvert. | 2016-01-05 |  |  | COLLECTOR@D31_AG | 2016-08-02 15:51 | COLLECTOR@D31_AG | 2016-08-02 15:51 | https://collectornew.dot.state.oh.us/arcgis/rest/services/CULVERTS/Culvert_Inventory_Viewer/MapServer/0/58663/attachments | https://collectornew.dot.state.oh.us/arcgis/rest/services/CULVERTS/Culvert_Inventory_Viewer/MapServer/8/33748/attachments | https://gis3.dot.state.oh.us/ConduitInventory/index.html?center=-81.123110,41.607110&level=17
12 | LAK | 00044 | 3.413 | 1805146 | SLAKSR00044**C | LAK-44-3.413 | SR |  | 3.413 | 41.688 | -81.2548 | 2023-12-31 | Active | 1958-01-02 |  | Mainline | No |  | 430440338 | State DOT | State DOT | A |  | 1 | No | Circular | Plain or Reinforced Concrete | 24 | 24 | 81 |  | Unprotected | 2.5 | 0 | 24 | Catch Basin | Half Height Concrete Headwall | Yes | 5 | No |  |  |  |  | No | No |  |  | 1 | 7 | \\filestore.dot.state.oh.us\Conduits_Inspection\D12\LAKE\SR\44\1805146 | See 1958 LAK-44-1.70 sheets 23 and 80. | Extending Conduit |  |  |  |  | 7 | 2015-11-19 | 2015 | 12 | Remote inspection |  | COLLECTOR@D31_AG | 2016-08-02 10:40 | wgerber1 | 2018-02-09 17:56 | Remote inspection | 7 | 8 |  | 8 |  |  | 6 | 7 |  |  | 8 |  | 9 | 9 | 6 | 7 | Open - no restriction | Outlet end sections of pipe dislocated and dropped. outside of guardrail. Moderate embankment erosion. Joint between RCP and CMP extension open and there is infiltration. Location is 2 ft outside g-rail. Minor longitudinal cracking with efflourescence in top of pipe. Median basin has cracks. | 2015-11-19 |  |  | COLLECTOR@D31_AG | 2016-08-02 15:51 | COLLECTOR@D31_AG | 2016-08-02 15:51 | https://collectornew.dot.state.oh.us/arcgis/rest/services/CULVERTS/Culvert_Inventory_Viewer/MapServer/0/58700/attachments | https://collectornew.dot.state.oh.us/arcgis/rest/services/CULVERTS/Culvert_Inventory_Viewer/MapServer/8/15630/attachments | https://gis3.dot.state.oh.us/ConduitInventory/index.html?center=-81.254752,41.687987&level=17
12 | LAK | 00090 | 28.572 | 1805474 | SLAKIR00090**N | LAK-90-28.572 | IR |  |  | 41.7635 | -81.0141 | 2023-12-31 | Active | 1957-01-02 |  | Mainline | No |  | 430902861 | State DOT | State DOT | A | 0.6 MI WEST OF COUNTY LIVE RD | 1 | No | Circular | Plain or Reinforced Concrete | 36 | 36 | 346 |  | Unprotected | 5 | 14 | 37 | Half Height Concrete Headwall | Half Height Concrete Headwall | No | 30 | No |  |  |  |  | No | No | 29 | 50 | 1 |  | \\filestore.dot.state.oh.us\Conduits_Inspection\D12\LAKE\IR\90\1805474 | see 1957 LAK-90-27.32 sheets 15 and 92 for original construction. see 1973 LAK-90-3.56 sheet 30 and 72 for extension. | Extending Conduit | 1973 |  |  |  | 8 | 2019-01-29 16:07 | 2019 | 12 | Inspection from ends of conduit |  | COLLECTOR@D31_AG | 2016-08-02 10:40 | lmincek2 | 2017-05-18 14:00 | Inspection from ends of conduit | 8 | 8 |  | 8 |  |  | 8 |  | 8 | 8 | 7 | 8 | 8 |  | 8 | 8 | Open - no restriction | Dead tree downed and laying in the upstream channel. Channel protection to the west of the downstream channel is eroded and cracked. | 2019-01-29 16:07 |  |  | wgerber1 | 2019-01-29 18:55 | wgerber1 | 2019-01-29 18:55 | https://collectornew.dot.state.oh.us/arcgis/rest/services/CULVERTS/Culvert_Inventory_Viewer/MapServer/0/47468/attachments | https://collectornew.dot.state.oh.us/arcgis/rest/services/CULVERTS/Culvert_Inventory_Viewer/MapServer/8/141276/attachments | https://gis3.dot.state.oh.us/ConduitInventory/index.html?center=-81.014060,41.763530&level=17
12 | LAK | 00090 | 28.951 | 1805475 | SLAKIR00090**N | LAK-90-28.951 | IR |  |  | 41.7637 | -81.0068 | 2023-12-31 | Active | 1957-01-02 |  | Mainline | No |  | 430902899 | State DOT | State DOT | A | 0.22 MI WEST OF COUNTY LINE RD. | 1 | No | Circular | Plain or Reinforced Concrete | 42 | 42 | 224 |  | Unprotected | 1.6 | 0 | 42 | Half Height Concrete Headwall | Full Height Concrete Headwall | No | 7 | No |  |  |  |  | No | No | 41 | 88 | 2 |  | \\filestore.dot.state.oh.us\Conduits_Inspection\D12\LAKE\IR\90\1805475 | see 1957 LAK-90-27.32 sheets 16 and 94 for original construction. see 1973 LAK-90-3.56 sheets 30 and 73 for extension. | Extending Conduit | 1973 |  |  |  | 8 | 2019-01-29 16:27 | 2019 | 12 | Inspection from ends of conduit |  | COLLECTOR@D31_AG | 2016-08-02 10:40 | lmincek2 | 2017-05-18 14:12 | Inspection from ends of conduit | 8 | 8 |  | 8 |  |  | 8 |  | 7 | 6 | 7 | 8 | 8 | 8 | 8 | 8 | Open - no restriction | Upstream channel meanders to the east. Inlet concrete channel protection undermined. | 2019-01-29 16:27 |  |  | wgerber1 | 2019-01-29 18:55 | wgerber1 | 2019-01-29 18:55 | https://collectornew.dot.state.oh.us/arcgis/rest/services/CULVERTS/Culvert_Inventory_Viewer/MapServer/0/47475/attachments | https://collectornew.dot.state.oh.us/arcgis/rest/services/CULVERTS/Culvert_Inventory_Viewer/MapServer/8/143498/attachments | https://gis3.dot.state.oh.us/ConduitInventory/index.html?center=-81.006783,41.763695&level=17
12 | LAK | 00090 | 29.08 | 1805476 | SLAKIR00090**N | LAK-90-29.080 | IR |  |  | 41.7639 | -81.0043 | 2023-12-31 | Active | 1957-01-02 | http://contracts.dot.state.oh.us/common/searchAPI.do?cabinetId=1002&PID_NUM=119612 | Mainline | No |  | 430902912 | State DOT | State DOT | A | 0.02 MI WEST OF COUNTY LINE RD. | 1 | No | Elliptical - Horizontal | Plain or Reinforced Concrete | 53 | 34 | 212 |  | Unprotected | 0.3 | 0 | 53 | Full Height Concrete Headwall | Half Height Concrete Headwall | No | 6 | No |  |  |  |  | No | No | 16 | 48 | 2 |  | \\filestore.dot.state.oh.us\Conduits_Inspection\D12\LAKE\IR\90\1805476 | see 1957 LAK-90-27.32 sheets 16 and 95 for original construction. see 1973 LAK-90-3.56 sheets 30 and 73 for extension. | Extending Conduit | 1973 |  | 119612 |  | 7 | 2024-08-28 14:13 | 2024 | 6 | Manned entry inspection |  | COLLECTOR@D31_AG | 2016-08-02 10:40 | lmincek2 | 2017-05-18 14:13 | Manned entry inspection | 8 | 7 |  | 7 |  |  | 7 |  | 7 | 7 | 7 | 7 | 7 | 7 | 7 | 7 | Open - no restriction | Previous Comments: Paved channel protection at inlet undermined. Spalling at the 5 & 7 o’clock location throughout barrel. Downstream channel obstructed approximately 5% with sediment and vegetation. 2024 Comments: previous comments are still representative of the structures condition. The outlet of the conduit could not be inspected due to a fence restricting access. | 2024-08-28 14:13 | None | 60 | Panamasi | 2024-08-28 14:13 | smeeniga | 2024-09-06 15:55 | https://collectornew.dot.state.oh.us/arcgis/rest/services/CULVERTS/Culvert_Inventory_Viewer/MapServer/0/47476/attachments | https://collectornew.dot.state.oh.us/arcgis/rest/services/CULVERTS/Culvert_Inventory_Viewer/MapServer/8/2209386/attachments | https://gis3.dot.state.oh.us/ConduitInventory/index.html?center=-81.004330,41.763870&level=17
12 | GEA | 00006 | 8.977 | 1807330 | SGEAUS00006**C | GEA-6-8.977 | US |  | 8.977 | 41.607 | -81.1403 | 2023-12-31 | Active | 1922-01-02 |  | Mainline | No |  | 280060900 | State DOT | State DOT | A | MM 9-0 | 1 | No | Circular | Vitrified Clay | 12 | 12 | 40 |  | Unprotected |  | 0 | 12 | Full Height Concrete Headwall | Full Height Concrete Headwall | No | 1 | No |  |  |  |  | No | No |  |  | 2 |  | \\filestore.dot.state.oh.us\Conduits_Inspection\D12\GEAUGA\US\6\1807330 | SEE GEA-6-8.86 SHEET 2/14. Pipe has seperated at the 2nd joint in from the outlet. Embankment over this joint is eroding.Inspect Every-Five Years | [5 empty] | 6 | 2016-01-07 | 2016 | 12 | Inspection from ends of conduit |  | COLLECTOR@D31_AG | 2016-08-02 10:40 | wgerber1 | 2018-02-09 16:00 | Inspection from ends of conduit | 6 | 6 |  | 6 |  |  | 8 |  | 8 |  | 9 | 6 | 8 |  | 7 | 6 | Open - no restriction | Misalignment throughout barrel. 3rd pipe section from both the inlet and outlet are broken and have sediment infiltration. Both of these sections are not under pavement. Sinkhole in the outlet embankment. Several clay pipe sections are broken. 1 ft deep scour at outlet. | 2016-01-07 |  |  | COLLECTOR@D31_AG | 2016-08-02 15:51 | lmincek2 | 2017-09-11 14:38 | https://collectornew.dot.state.oh.us/arcgis/rest/services/CULVERTS/Culvert_Inventory_Viewer/MapServer/0/58664/attachments | https://collectornew.dot.state.oh.us/arcgis/rest/services/CULVERTS/Culvert_Inventory_Viewer/MapServer/8/7756/attachments | https://gis3.dot.state.oh.us/ConduitInventory/index.html?center=-81.140260,41.607000&level=17
12 | GEA | 00006 | 8.709 | 1807331 | SGEAUS00006**C | GEA-6-8.709 | US |  | 8.709 | 41.6056 | -81.1448 | 2023-12-31 | Active | 1923-01-02 |  | Mainline | No |  | 280060874 | State DOT | State DOT | A | Hambden ELEMENTARY SCHOOL | 1 | No | Box Conduit | Plain or Reinforced Concrete | 24 | 24 | 27 |  | Unprotected |  | 0 | 24 | Catch Basin | Full Height Concrete Headwall | Yes | 2 | No |  |  |  |  | No | No |  |  | 2 |  | \\filestore.dot.state.oh.us\Conduits_Inspection\D12\GEAUGA\US\6\1807331 | SEE GEA-6-5.89 SHEET 5/12 FOR ORIGINAL CONSTRUCTION. SEE GEA-6-5.89 SHEET 6/7 FOR EXTENSIONS.Inspect Every-Five Years | Extending Conduit | 1931 |  |  |  | 8 | 2016-01-07 | 2016 | 12 | Inspection from ends of conduit |  | COLLECTOR@D31_AG | 2016-08-02 10:40 | wgerber1 | 2018-02-09 16:00 | Inspection from ends of conduit | 8 | 8 |  | 8 | 9 |  | 7 | 5 | 9 | 8 | 8 | 9 | 8 |  | 8 | 8 | Open - no restriction | The pipe configuration looking in the CB does not match the configuration seen when looking in the culvert outlet. The grate support at the CB is deteriorated. Isolated transverse crack in the box with some rust staining. Minor downstream channel obstruction around 10%. Top of headwall spalled. 10" green plastic pipe exits CB 4" white PVC enters it. | 2016-01-07 |  |  | COLLECTOR@D31_AG | 2016-08-02 15:51 | COLLECTOR@D31_AG | 2016-08-02 15:51 | https://collectornew.dot.state.oh.us/arcgis/rest/services/CULVERTS/Culvert_Inventory_Viewer/MapServer/0/58665/attachments | https://collectornew.dot.state.oh.us/arcgis/rest/services/CULVERTS/Culvert_Inventory_Viewer/MapServer/8/17722/attachments | https://gis3.dot.state.oh.us/ConduitInventory/index.html?center=-81.144770,41.605640&level=17
12 | GEA | 00006 | 7.981 | 1807333 | SGEAUS00006**C | GEA-6-7.981 | US |  | 7.981 | 41.5998 | -81.1563 | 2023-12-31 | Active | 1923-01-02 |  | Mainline | No |  | 280060801 | State DOT | State DOT | A | MM 8.0 ADDRESS 13510 SR-6 | 1 | No | Box Conduit | Plain or Reinforced Concrete | 24 | 24 | 27 |  | Unprotected | 0.7 | 0 | 24 | Full Height Concrete Headwall | Full Height Concrete Headwall | No | 3 | No |  |  |  |  | No | No |  |  | 2 |  | \\filestore.dot.state.oh.us\Conduits_Inspection\D12\GEAUGA\US\6\1807333 | SEE GEA-6-5.89 SHEET 4/12 FOR ORIGINAL CONSTRUCTION. SEE GEA-6-5.89 SHEET 6/7 FOR EXTENSIONS. Southside headwall is spalling badlyInspect Every-Five Years | Extending Conduit | 1931 |  |  |  | 6 | 2016-01-07 | 2016 | 12 | Inspection from ends of conduit |  | COLLECTOR@D31_AG | 2016-08-02 10:40 | wgerber1 | 2018-02-09 16:00 | Inspection from ends of conduit | 6 | 7 |  | 6 | 9 |  | 6 |  | 8 |  | 8 | 8 | 7 |  | 6 | 6 | Open - no restriction | 3 isolated locations in box of transverse cracking up the sidewalls and across the roof. Water seeping in at cracks and some efflourescence as well as rust staining. Inlet HW has deep spall and exposed rusted rebar. Embankment erosion around the west side of the inlet HW. About 20% of roof surface area spalled. | 2016-01-07 |  |  | COLLECTOR@D31_AG | 2016-08-02 15:51 | COLLECTOR@D31_AG | 2016-08-02 15:51 | https://collectornew.dot.state.oh.us/arcgis/rest/services/CULVERTS/Culvert_Inventory_Viewer/MapServer/0/58666/attachments | https://collectornew.dot.state.oh.us/arcgis/rest/services/CULVERTS/Culvert_Inventory_Viewer/MapServer/8/4172/attachments | https://gis3.dot.state.oh.us/ConduitInventory/index.html?center=-81.156310,41.599770&level=17
12 | GEA | 00006 | 7.907 | 1807334 | SGEAUS00006**C | GEA-6-7.907 | US |  | 7.907 | 41.5992 | -81.1576 | 2023-12-31 | Active | 1923-01-02 |  | Mainline | No |  | 280060793 | State DOT | State DOT | A | just west of Sawmill Dr | 1 | No | Box Conduit | Plain or Reinforced Concrete | 18 | 18 | 27 |  | Unprotected | 0.7 | 0 | 18 | Full Height Concrete Headwall | Full Height Concrete Headwall | No | 1 | No |  |  |  |  | No | No |  |  | 2 |  | \\filestore.dot.state.oh.us\Conduits_Inspection\D12\GEAUGA\US\6\1807334 | SEE GEA-6-5.89 SHEET 4/12 FOR ORIGINAL CONSTRUCTION. SEE GEA-6-5.89 SHEET 6/7 FOR EXTENSIONS. Headwall is spallingInspect Every-Five Years | Extending Conduit | 1931 |  |  |  | 7 | 2016-01-07 | 2016 | 12 | Inspection from ends of conduit |  | COLLECTOR@D31_AG | 2016-08-02 10:40 | wgerber1 | 2018-02-09 16:00 | Inspection from ends of conduit | 7 | 8 |  | 8 | 8 |  | 6 |  | 8 |  | 7 | 9 | 8 |  | 8 | 7 | Open - no restriction | 3 isolated locations of transverse cracks in sidewalls and across roof. Minimal rust staining. Downstream channel obstructed 25% with sediment and vegetation. Both HWs badly spalled along the top. | 2016-01-07 |  |  | COLLECTOR@D31_AG | 2016-08-02 15:51 | COLLECTOR@D31_AG | 2016-08-02 15:51 | https://collectornew.dot.state.oh.us/arcgis/rest/services/CULVERTS/Culvert_Inventory_Viewer/MapServer/0/58667/attachments | https://collectornew.dot.state.oh.us/arcgis/rest/services/CULVERTS/Culvert_Inventory_Viewer/MapServer/8/51028/attachments | https://gis3.dot.state.oh.us/ConduitInventory/index.html?center=-81.157550,41.599220&level=17
12 | GEA | 00006 | 7.837 | 1807335 | SGEAUS00006**C | GEA-6-7.837 | US |  | 7.837 | 41.5987 | -81.1587 | 2023-12-31 | Active | 1923-01-02 |  | Mainline | No |  | 280060786 | State DOT | State DOT | A | just east of address 13420 SR-6 | 1 | No | Box Conduit | Plain or Reinforced Concrete | 18 | 18 | 27 |  | Unprotected | 3.9 | 0 | 18 | Full Height Concrete Headwall | Full Height Concrete Headwall | No | 3 | No |  |  |  |  | No | No |  |  | 2 |  | \\filestore.dot.state.oh.us\Conduits_Inspection\D12\GEAUGA\US\6\1807335 | SEE GEA-6-5.89 SHEET 4/12 FOR ORIGINAL CONSTRUCTION. SEE GEA-6-5.89 SHEET 5/7 FOR EXTENSIONS. Headwall is spalling and cracking on south sideInspect Every-Five Years | Extending Conduit | 1931 |  |  |  | 7 | 2016-01-07 | 2016 | 12 | Inspection from ends of conduit |  | COLLECTOR@D31_AG | 2016-08-02 10:40 | wgerber1 | 2018-02-09 16:00 | Inspection from ends of conduit | 7 | 8 |  | 8 | 9 |  | 4 |  | 8 |  | 8 | 6 | 8 |  | 6 | 7 | Open - no restriction | 2 isolated locations of transverse cracks in sidewalls and across roof. 1 ft deep scour at outlet. Water dripping from transverse crack cracks in roof. Rust staining and efflourescence in cracks. Inlet HW badly spalled along top and has a 2" wide crack that has separated a 1 ft wide piece of the east side of the HW. Embankment erosion on the east side of the inlet HW. | 2016-01-07 |  |  | COLLECTOR@D31_AG | 2016-08-02 15:51 | COLLECTOR@D31_AG | 2016-08-02 15:51 | https://collectornew.dot.state.oh.us/arcgis/rest/services/CULVERTS/Culvert_Inventory_Viewer/MapServer/0/58668/attachments | https://collectornew.dot.state.oh.us/arcgis/rest/services/CULVERTS/Culvert_Inventory_Viewer/MapServer/8/17721/attachments | https://gis3.dot.state.oh.us/ConduitInventory/index.html?center=-81.158700,41.598670&level=17
12 | GEA | 00006 | 7.59 | 1807336 | SGEAUS00006**C | GEA-6-7.590 | US |  | 7.59 | 41.5969 | -81.1628 | 2023-12-31 | Active | 1923-01-02 |  | Mainline | No |  | 280060762 | State DOT | State DOT | A | just east of address 13320 | 1 | No | Box Conduit | Plain or Reinforced Concrete | 24 | 24 | 27 |  | Unprotected | 0.7 | 0 | 24 | Full Height Concrete Headwall | Full Height Concrete Headwall | No | 3 | No |  |  |  |  | No | No |  |  | 3 |  | \\filestore.dot.state.oh.us\Conduits_Inspection\D12\GEAUGA\US\6\1807336 | SEE GEA-6-5.89 SHEET 4/12 FOR ORIGINAL CONSTRUCTION. SEE GEA-6-5.89 SHEET 5/7 FOR EXTENSIONS.Inspect Every-Five Years | Extending Conduit | 1931 |  |  |  | 7 | 2016-01-07 | 2016 | 12 | Inspection from ends of conduit |  | COLLECTOR@D31_AG | 2016-08-02 10:40 | wgerber1 | 2018-02-09 16:00 | Inspection from ends of conduit | 7 | 7 |  | 7 | 9 |  | 5 | 5 | 8 |  | 9 | 9 | 8 |  | 8 | 7 | Open - no restriction | Cover missing on MH. Inlet HW has deep spalling over 30% of its surace area. Isolated locations of transverse cracks in sidewalls and across roof. Isolated locations of spalls in roof. Isolated areas of exposed rusted rebar and efflourescence. Smaller 18" plastic pipe leaving outlet MH. | 2016-01-07 |  |  | COLLECTOR@D31_AG | 2016-08-02 15:51 | COLLECTOR@D31_AG | 2016-08-02 15:51 | https://collectornew.dot.state.oh.us/arcgis/rest/services/CULVERTS/Culvert_Inventory_Viewer/MapServer/0/58669/attachments | https://collectornew.dot.state.oh.us/arcgis/rest/services/CULVERTS/Culvert_Inventory_Viewer/MapServer/8/17229/attachments | https://gis3.dot.state.oh.us/ConduitInventory/index.html?center=-81.162800,41.596890&level=17
12 | GEA | 00006 | 7.292 | 1807337 | SGEAUS00006**C | GEA-6-7.292 | US |  | 7.292 | 41.5947 | -81.1678 | 2023-12-31 | Active | 1931-01-02 |  | Mainline | No |  | 280060732 | State DOT | State DOT | A | at address 13200 SR-6 | 1 | No | Box Conduit | Plain or Reinforced Concrete | 36 | 36 | 52 |  | Unprotected | 1 | 20 | 38 | Full Height Concrete Headwall | Full Height Concrete Headwall | No | 3 | No |  |  |  |  | No | No |  |  | 2 |  | \\filestore.dot.state.oh.us\Conduits_Inspection\D12\GEAUGA\US\6\1807337 | SEE GEA-6-5.89 SHEET 5/7.Inspect Every-Five Years | [5 empty] | 6 | 2016-01-07 | 2016 | 12 | Inspection from ends of conduit |  | COLLECTOR@D31_AG | 2016-08-02 10:40 | wgerber1 | 2018-02-09 16:00 | Inspection from ends of conduit | 6 | 8 |  | 7 | 9 |  | 8 |  | 8 |  | 5 | 6 | 8 |  | 6 | 6 | Open - no restriction | Isolated locations of spalled areas in roof under the WB lane. Ths spall is about 6-8" wide and is the full width of the box. It is approx. 2-3" deep. Rebar is exposed and the underlying concrete is punky. 1 ft deep scour at inlet. Both upstream and downstream channels are obstructed by 50%. Small failures in embankment along ditch to the east. | 2016-01-07 |  |  | COLLECTOR@D31_AG | 2016-08-02 15:51 | COLLECTOR@D31_AG | 2016-08-02 15:51 | https://collectornew.dot.state.oh.us/arcgis/rest/services/CULVERTS/Culvert_Inventory_Viewer/MapServer/0/58670/attachments | https://collectornew.dot.state.oh.us/arcgis/rest/services/CULVERTS/Culvert_Inventory_Viewer/MapServer/8/39133/attachments | https://gis3.dot.state.oh.us/ConduitInventory/index.html?center=-81.167760,41.594710&level=17
12 | GEA | 00006 | 7.511 | 1807338 | SGEAUS00006**C | GEA-6-7.511 | US |  | 7.511 | 41.5963 | -81.1641 | 2023-12-31 | Active | 1923-01-02 |  | Mainline | No |  | 280060754 | State DOT | State DOT | A | just west of address 13320 | 1 | No | Elliptical - Horizontal | Plain or Reinforced Concrete | 36 | 36 | 29 |  | Unprotected | 0.7 | 0 | 36 | Half Height Concrete Headwall | Half Height Concrete Headwall | No | 1 | No |  |  |  |  | No | No |  |  | 2 |  | \\filestore.dot.state.oh.us\Conduits_Inspection\D12\GEAUGA\US\6\1807338 | SEE GEA-6-5.89 SHEET 4/12 FOR ORIGINAL CONSTRUCTION. SEE GEA-6-5.89 SHEET 5/7 FOR EXTENSIONS. Outlet is round RCPInspect Every-Five Years | Extending Conduit | 1931 |  |  |  | 7 | 2016-01-07 | 2016 | 12 | Inspection from ends of conduit |  | COLLECTOR@D31_AG | 2016-08-02 10:40 | wgerber1 | 2018-02-09 16:00 | Inspection from ends of conduit | 7 | 7 |  | 8 |  |  |  |  | 8 |  | 8 | 6 | 8 |  | 8 | 7 | Open - no restriction | Pipe extended outside of ROW with 48" RCP. Small isolated areas of spalls exposing shallow wire and rebar. Water ponding 3" under WB lane - minor misaligned. Some concrete deterioration at joints but all are tight. 1 ft deep scour at outlet outside ROW. | 2016-01-07 |  |  | COLLECTOR@D31_AG | 2016-08-02 15:51 | COLLECTOR@D31_AG | 2016-08-02 15:51 | https://collectornew.dot.state.oh.us/arcgis/rest/services/CULVERTS/Culvert_Inventory_Viewer/MapServer/0/58671/attachments | https://collectornew.dot.state.oh.us/arcgis/rest/services/CULVERTS/Culvert_Inventory_Viewer/MapServer/8/1912/attachments | https://gis3.dot.state.oh.us/ConduitInventory/index.html?center=-81.164130,41.596320&level=17
12 | GEA | 00006 | 7.002 | 1807339 | SGEAUS00006**C | GEA-6-7.002 | US |  | 7.002 | 41.5925 | -81.1725 | 2023-12-31 | Retired | 1923-01-02 |  | Mainline | No |  | 280060703 | State DOT | State DOT | A | NEAR CUTTTS RD, NEXT TO MM 7.0 | 1 | No | Box Conduit | Plain or Reinforced Concrete | 24 | 24 | 40 |  | Unprotected | 1.1 | 0 | 24 | Full Height Concrete Headwall | Full Height Concrete Headwall | No | 4 | No | 3 | 7 | 3 | 8 | No | No |  |  | 2 |  | \\filestore.dot.state.oh.us\Conduits_Inspection\D12\GEAUGA\US\6\1807339 | SEE GEA-6-5.89 SHEET 3/12 FOR ORIGINAL CONSTRUCTION. SEE GEA-6-5.89 SHEET 4/7 FOR EXTENSIONS. | Extending Conduit | 1931 |  |  |  | 3 | 2019-01-04 18:01 | 2019 |  |  |  | COLLECTOR@D31_AG | 2016-08-02 10:40 | mboerio2 | 2019-05-21 10:59 | Inspection from ends of conduit | 3 | 5 |  | 4 |  |  | 4 |  | 7 | 7 | 7 | 8 | 8 |  | 8 | 3 | Open - no restriction | Both walls and the ceiling are spalled 1-6” deep over approximately 80% of the culvert’s interior surface area. Remaining concrete is soft and punky. | 2019-01-04 18:01 |  |  | mboerio2 | 2019-01-07 12:08 | mboerio2 | 2019-01-07 12:08 | https://collectornew.dot.state.oh.us/arcgis/rest/services/CULVERTS/Culvert_Inventory_Viewer/MapServer/2/76987/attachments | https://collectornew.dot.state.oh.us/arcgis/rest/services/CULVERTS/Culvert_Inventory_Viewer/MapServer/8/18583/attachments | https://gis3.dot.state.oh.us/ConduitInventory/index.html?center=-81.172530,41.592520&level=17
12 | LAK | 00084 | 27.092 | 1807564 | SLAKSR00084**C | LAK-84-27.092 | SR |  | 27.092 | 41.7632 | -81.0931 | 2023-12-31 | Active | 1987-01-02 |  | Mainline | No |  | 430842716 | State DOT | State DOT | A | WOOD RD | 1 | No | Circular | Plain or Reinforced Concrete | 12 | 12 | 38 |  | Unprotected | 0.7 | 0 | 12 | Catch Basin | Catch Basin | Yes | 1 | No |  |  |  |  | No | No |  |  | 1 |  | \\filestore.dot.state.oh.us\Conduits_Inspection\D12\LAKE\SR\84\1807564 | SEE LAK-84-27.17 SHEET 16/31.Inspect Every-Five Years | [5 empty] | 8 | 2022-05-25 13:51 | 2022 | 12 | Inspection from ends of conduit |  | COLLECTOR@D31_AG | 2016-08-02 10:40 | wgerber1 | 2018-02-27 15:11 | Inspection from ends of conduit | 8 | 8 |  | 8 |  |  |  | 8 | 8 | 8 | 7 | 8 | 8 |  | 8 | 8 | Open - no restriction |  | 2022-05-25 13:51 |  |  | odotonline\jmiller37 | 2022-10-12 13:51 | odotonline\jmiller37 | 2022-10-12 13:51 | https://collectornew.dot.state.oh.us/arcgis/rest/services/CULVERTS/Culvert_Inventory_Viewer/MapServer/0/60140/attachments | https://collectornew.dot.state.oh.us/arcgis/rest/services/CULVERTS/Culvert_Inventory_Viewer/MapServer/8/968015/attachments | https://gis3.dot.state.oh.us/ConduitInventory/index.html?center=-81.093130,41.763150&level=17
12 | LAK | 00084 | 27.106 | 1807565 | SLAKSR00084**C | LAK-84-27.106 | SR |  | 27.106 | 41.7632 | -81.0929 | 2023-12-31 | Active | 1987-01-02 |  | Mainline | No |  | 430842717 | State DOT | State DOT | A | WOOD RD | 1 | No | Circular | Plain or Reinforced Concrete | 15 | 15 | 65 |  | Unprotected | 3 | 0 | 15 | Catch Basin | Manhole | Yes | 1 | No |  |  |  |  | No | No |  |  | 1 |  | \\filestore.dot.state.oh.us\Conduits_Inspection\D12\LAKE\SR\84\1807565 | SEE LAK-84-27.17 SHEET 16/31.Inspect Every-Five Years | [5 empty] | 8 | 2022-05-25 13:48 | 2022 | 12 | Inspection from ends of conduit |  | COLLECTOR@D31_AG | 2016-08-02 10:40 | wgerber1 | 2018-02-27 15:11 | Inspection from ends of conduit | 8 | 8 |  | 8 |  |  |  | 8 | 8 | 8 | 8 | 8 | 8 | 8 | 8 | 8 | Open - no restriction |  | 2022-05-25 13:48 |  |  | odotonline\jmiller37 | 2022-10-12 13:48 | odotonline\jmiller37 | 2022-10-12 13:48 | https://collectornew.dot.state.oh.us/arcgis/rest/services/CULVERTS/Culvert_Inventory_Viewer/MapServer/0/60141/attachments | https://collectornew.dot.state.oh.us/arcgis/rest/services/CULVERTS/Culvert_Inventory_Viewer/MapServer/8/967619/attachments | https://gis3.dot.state.oh.us/ConduitInventory/index.html?center=-81.092900,41.763250&level=17
12 | LAK | 00084 | 27.113 | 1807566 | SLAKSR00084**C | LAK-84-27.113 | SR |  | 27.113 | 41.7632 | -81.0927 | 2023-12-31 | Active | 1987-01-02 | http://contracts.dot.state.oh.us/common/searchAPI.do?cabinetId=1002&PID_NUM=119612 | Mainline | No |  | 430842719 | State DOT | State DOT | A | WOOD RD | 1 | No | Circular | Plain or Reinforced Concrete | 12 | 12 | 28 |  | Unprotected | 18.2 | 0 | 12 | Catch Basin | Catch Basin | Yes | 1 | No |  |  |  |  | No | No |  |  | 1 |  | \\filestore.dot.state.oh.us\Conduits_Inspection\D12\LAKE\SR\84\1807566 | SEE LAK-84-27.17 SHEET 16/31Inspect Every-Five Years |  |  |  | 119612 |  |  | 2024-08-28 16:38 | 2024 | 1 | Partial inspection | Needs Inspected this CY | COLLECTOR@D31_AG | 2016-08-02 10:40 | odotonline\jmiller37 | 2022-03-17 14:49 | Partial inspection | [16 empty] | Open - no restriction | Previous comments: Could not open grates to inspect 2024 comments: Could not access grates to inspect | 2024-08-28 16:38 |  | 12 | Panamasi | 2024-08-28 16:34 | smeeniga | 2024-09-06 15:26 | https://collectornew.dot.state.oh.us/arcgis/rest/services/CULVERTS/Culvert_Inventory_Viewer/MapServer/0/60142/attachments | https://collectornew.dot.state.oh.us/arcgis/rest/services/CULVERTS/Culvert_Inventory_Viewer/MapServer/8/2209406/attachments | https://gis3.dot.state.oh.us/ConduitInventory/index.html?center=-81.092696,41.763206&level=17
12 | GEA | 00322 | 2.192 | 1807816 | SGEAUS00322**C | GEA-322-2.192 | US |  | 2.192 | 41.5223 | -81.3485 | 2023-12-31 | Active |  |  | Mainline | No |  | 283220221 | Township | Township | A | none | 1 | No | Circular | Plain or Reinforced Concrete | 54 | 54 | 70 |  | Unprotected |  | 0 | 54 | Catch Basin | None | Yes | 4 | No |  |  |  |  | No | No |  |  | 1 |  | \\filestore.dot.state.oh.us\Conduits_Inspection\D12\GEAUGA\US\322\1807816 | installation of existing 54" unknown. inlet CB installed? by?. Pipe extended outside ROW by? when?. | Extending Conduit |  |  |  |  | 8 | 2014-08-21 | 2014 | 6 |  |  | COLLECTOR@D31_AG | 2016-08-02 10:40 | wgerber1 | 2018-02-27 18:00 | Manned entry inspection | 8 | 8 |  | 8 |  |  |  | 7 | 8 | 6 | 7 | 3 | 8 | 8 | 7 | 8 | Open - no restriction | deep scour at inlet catch basin had missing bricks water enchroches embankment on the inlet side purpose for inspection customer complaint | 2014-08-21 |  |  | COLLECTOR@D31_AG | 2016-08-02 15:51 | COLLECTOR@D31_AG | 2016-08-02 15:51 | https://collectornew.dot.state.oh.us/arcgis/rest/services/CULVERTS/Culvert_Inventory_Viewer/MapServer/3/60211/attachments | https://collectornew.dot.state.oh.us/arcgis/rest/services/CULVERTS/Culvert_Inventory_Viewer/MapServer/8/1453/attachments | https://gis3.dot.state.oh.us/ConduitInventory/index.html?center=-81.348516,41.522289&level=17
12 | GEA | 00322 | 2.965 | 1807817 | SGEAUS00322**C | GEA-322-2.965 | US |  | 2.965 | 41.522 | -81.3336 | 2023-12-31 | Active |  |  | Mainline | No |  | 283220298 | State DOT | State DOT | A | none | 1 | No | Box Conduit | Plain or Reinforced Concrete | 48 | 24 | 36 |  | Unprotected |  | 0 | 48 | Full Height Concrete Headwall | Full Height Concrete Headwall | No | 3 | No |  |  |  |  | No | No |  |  | 2 |  | \\filestore.dot.state.oh.us\Conduits_Inspection\D12\GEAUGA\US\322\1807817 | SEE GEA 322-2.75 PLANS SHEETS 3/15, 13/15.Inspect Every-Five Years | Extending Conduit |  |  |  |  | 5 | 2022-01-12 16:24 | 2022 | 12 | Inspection from ends of conduit |  | COLLECTOR@D31_AG | 2016-08-02 10:40 | nbycoski1 | 2022-01-12 15:59 | Inspection from ends of conduit | 5 | 5 |  | 6 |  |  | 8 |  | 8 | 7 | 7 | 6 | 8 |  | 6 | 5 | Open - no restriction | Outlet has two sections of 42" circular concrete. About 4' long each. Joint where curcular pipe meets box culvert might pose a problem of infiltration and scour since the pipe section creates a 1' drop off. | 2022-01-12 16:24 |  |  | nbycoski1 | 2022-01-12 16:24 | nbycoski1 | 2022-01-12 16:24 | https://collectornew.dot.state.oh.us/arcgis/rest/services/CULVERTS/Culvert_Inventory_Viewer/MapServer/0/59989/attachments | https://collectornew.dot.state.oh.us/arcgis/rest/services/CULVERTS/Culvert_Inventory_Viewer/MapServer/8/561391/attachments | https://gis3.dot.state.oh.us/ConduitInventory/index.html?center=-81.333615,41.521992&level=17
12 | GEA | 00322 | 3.144 | 1807818 | SGEAUS00322**C | GEA-322-3.144 | US |  | 3.144 | 41.522 | -81.3302 | 2023-12-31 | Active |  |  | Mainline | No |  | 283220315 | State DOT | State DOT | A | none | 1 | No | Box Conduit | Plain or Reinforced Concrete | 36 | 24 | 36 |  | Unprotected |  | 0 | 36 | Full Height Concrete Headwall | Inlet | Yes | 1 | No |  |  |  |  | No | No |  |  | 1 |  | \\filestore.dot.state.oh.us\Conduits_Inspection\D12\GEAUGA\US\322\1807818 | Headwall and concrete precast pipe is 24 inches in diameter. Plus wingwall on WB side. SEE GEA 322-2.75 PLANS SHEETS 3/15, 13/15 FOR CULVERT EXTENSIONS.Headwall and concrete precast pipe is 24 inches in diameter. | Extending Conduit | 1927 |  |  |  | 6 | 2022-01-12 17:13 | 2022 | 12 | Inspection from ends of conduit |  | COLLECTOR@D31_AG | 2016-08-02 10:40 | nbycoski1 | 2022-01-12 17:14 | Inspection from ends of conduit | 6 | 7 |  | 6 |  |  | 8 | 6 |  |  | 7 |  | 8 |  | 7 | 6 | Open - no restriction | Property owner John came out to talk regarding his concern about the amount of water that is flowing south into his conduits underneath his pavement. If replacing, he suggests that the culvert be removed and that a new culvert should be placed farther east to discharge into the natural ditch. | 2022-01-12 17:13 |  |  | nbycoski1 | 2022-01-12 17:13 | nbycoski1 | 2022-01-12 17:13 | https://collectornew.dot.state.oh.us/arcgis/rest/services/CULVERTS/Culvert_Inventory_Viewer/MapServer/0/59990/attachments | https://collectornew.dot.state.oh.us/arcgis/rest/services/CULVERTS/Culvert_Inventory_Viewer/MapServer/8/560993/attachments | https://gis3.dot.state.oh.us/ConduitInventory/index.html?center=-81.330178,41.521957&level=17
12 | GEA | 00322 | 3.434 | 1807819 | SGEAUS00322**C | GEA-322-3.434 | US |  | 3.434 | 41.522 | -81.3246 | 2023-12-31 | Retired |  |  | Mainline | No |  | 283220347 | State DOT | State DOT | A | 400' west of Bartfield Rd | 1 | No | Box Conduit | Plain or Reinforced Concrete | 30 | 36 | 27 |  | Unprotected |  | 0 | 30 | Full Height Concrete Headwall | Half Height Concrete Headwall | No | 2 | No |  |  |  |  | No | No |  |  | 1 |  | \\filestore.dot.state.oh.us\Conduits_Inspection\D12\GEAUGA\US\322\1807819 | SEE GEA 322-2.75 PLANS SHEETS 4/15, 13/15 FOR CULVERT EXTENSIONInspect Every-Five Years | Extending Conduit | 1927 |  |  |  | 8 | 2012-03-01 | 2012 |  |  |  | COLLECTOR@D31_AG | 2016-08-02 10:40 | COLLECTOR@D31_AG | 2016-08-02 10:40 | Inspection from ends of conduit | 8 | 8 |  | 8 |  |  | 8 |  | 8 | 8 | 5 | 8 | 8 | 9 | 8 | 8 | Open - no restriction | DOWNSTREAM CHANNEL OUTSIDE ROW SHOULD BE CLEANED. CULVERT OUTLET 1/2 FULL OF WATER. | 2012-03-01 |  |  | COLLECTOR@D31_AG | 2016-08-02 15:51 | COLLECTOR@D31_AG | 2016-08-02 15:51 | https://collectornew.dot.state.oh.us/arcgis/rest/services/CULVERTS/Culvert_Inventory_Viewer/MapServer/2/3476/attachments | https://collectornew.dot.state.oh.us/arcgis/rest/services/CULVERTS/Culvert_Inventory_Viewer/MapServer/8/5601/attachments | https://gis3.dot.state.oh.us/ConduitInventory/index.html?center=-81.324576,41.521959&level=17
12 | GEA | 00322 | 3.542 | 1807820 | SGEAUS00322**C | GEA-322-3.542 | US |  | 3.542 | 41.5217 | -81.3225 | 2023-12-31 | Active |  |  | Mainline | No |  | 283220355 | State DOT | State DOT | A | 150' east of Barfield Rd | 1 | No | Circular | Vitrified Clay | 16 | 16 | 33 |  | Unprotected | 0.7 | 0 | 16 | Full Height Concrete Headwall | Full Height Concrete Headwall | No | 3 | No |  |  |  |  | No | No |  |  | 1 |  | \\filestore.dot.state.oh.us\Conduits_Inspection\D12\GEAUGA\US\322\1807820 | SEE GEA 322-2.75 PLANS SHEETS 4/15, 13/15 FOR CULVERT EXTENSION. | Pipe Liner | 1927 |  |  |  | 6 | 2022-01-12 17:34 | 2022 | 12 | Inspection from ends of conduit |  | COLLECTOR@D31_AG | 2016-08-02 10:40 | nbycoski1 | 2022-01-12 17:23 | Inspection from ends of conduit | 7 | 6 |  | 6 |  |  | 7 |  | 8 |  | 6 |  | 8 | 8 | 6 | 6 | Open - no restriction |  | 2022-01-12 17:34 |  |  | nbycoski1 | 2022-01-12 17:34 | nbycoski1 | 2022-01-12 17:34 | https://collectornew.dot.state.oh.us/arcgis/rest/services/CULVERTS/Culvert_Inventory_Viewer/MapServer/0/91989/attachments | https://collectornew.dot.state.oh.us/arcgis/rest/services/CULVERTS/Culvert_Inventory_Viewer/MapServer/8/560994/attachments | https://gis3.dot.state.oh.us/ConduitInventory/index.html?center=-81.322504,41.521741&level=17
12 | GEA | 00322 | 3.833 | 1807821 | SGEAUS00322**C | GEA-322-3.833 | US |  | 3.833 | 41.5216 | -81.3169 | 2023-12-31 | Active |  |  | Mainline | No |  | 283220384 | State DOT | State DOT | A | BY ADDRESS 9115. | 1 | No | Circular | Corrugated Metal - Pipe | 12 | 12 | 32 |  | Unprotected | 0.7 | 0 | 12 | Full Height Concrete Headwall | Full Height Concrete Headwall | No | 3 | No |  |  |  |  | No | No |  |  | 1 |  | \\filestore.dot.state.oh.us\Conduits_Inspection\D12\GEAUGA\US\322\1807821 | SEE GEA 322-2.75 PLANS SHEETS 4/15, 13/15 FOR CULVERT EXTENSIONS. CMP pipe section shoved into outlet. | Extending Conduit | 1927 |  |  |  | 7 | 2023-02-21 05:00 | 2023 | 12 | Inspection from ends of conduit |  | COLLECTOR@D31_AG | 2016-08-02 10:40 | nbycoski1 | 2022-01-12 17:43 | Inspection from ends of conduit | 7 | 7 | 7 | 7 |  |  | 6 |  | 7 |  | 7 | 7 | 7 |  | 7 | 7 | Open - no restriction |  | 2023-02-21 05:00 | None | 12 | tlawson1@Editor | 2023-02-24 19:47 | tlawson1@Editor | 2023-02-24 19:47 | https://collectornew.dot.state.oh.us/arcgis/rest/services/CULVERTS/Culvert_Inventory_Viewer/MapServer/0/91986/attachments | https://collectornew.dot.state.oh.us/arcgis/rest/services/CULVERTS/Culvert_Inventory_Viewer/MapServer/8/1212248/attachments | https://gis3.dot.state.oh.us/ConduitInventory/index.html?center=-81.316902,41.521618&level=17
12 | GEA | 00322 | 4.083 | 1807822 | SGEAUS00322**C | GEA-322-4.083 | US |  | 4.083 | 41.5216 | -81.3121 | 2023-12-31 | Retired |  |  | Mainline | No |  | 283220411 | State DOT | State DOT | A |  | 1 | No | Circular | Cast or Ductile Iron | 16 | 16 | 35 |  | Unprotected |  | 0 | 16 | Full Height Concrete Headwall | Full Height Concrete Headwall | No | 3 | No |  |  |  |  | No | No |  |  | 1 |  | \\filestore.dot.state.oh.us\Conduits_Inspection\D12\GEAUGA\US\322\1807822 | SEE GEA 322-2.75 PLANS SHEETS 5/15, 14/15 FOR CULVERT EXTENSION | Pipe Liner | 1927 |  |  |  | 5 | 2012-10-25 | 2012 |  |  |  | COLLECTOR@D31_AG | 2016-08-02 10:40 | COLLECTOR@D31_AG | 2016-08-02 10:40 | Inspection from ends of conduit | [6 empty] | 7 |  | 7 |  | 5 | 9 | 8 |  | 6 |  | Open - no restriction | BOTH INLET AND OUTLET ARE UNDER WATER DUE TO DOWNSTREAM CHANNEL CHOKED WITH VEGETATION AND SEDIMENT . | 2012-10-25 |  |  | COLLECTOR@D31_AG | 2016-08-02 15:51 | COLLECTOR@D31_AG | 2016-08-02 15:51 | https://collectornew.dot.state.oh.us/arcgis/rest/services/CULVERTS/Culvert_Inventory_Viewer/MapServer/2/3477/attachments | https://collectornew.dot.state.oh.us/arcgis/rest/services/CULVERTS/Culvert_Inventory_Viewer/MapServer/8/29272/attachments | https://gis3.dot.state.oh.us/ConduitInventory/index.html?center=-81.312087,41.521631&level=17
12 | GEA | 00322 | 4.602 | 1807823 | SGEAUS00322**C | GEA-322-4.602 | US |  | 4.602 | 41.5215 | -81.3021 | 2023-12-31 | Active |  |  | Mainline | No |  | 283220463 | State DOT | State DOT | A |  | 1 | No | Circular | Corrugated Metal - Pipe | 12 | 12 | 37 |  | Unprotected |  | 0 | 12 | Full Height Concrete Headwall | Full Height Concrete Headwall | No | 1 | No |  |  |  |  | No | No |  |  | 1 |  | \\filestore.dot.state.oh.us\Conduits_Inspection\D12\GEAUGA\US\322\1807823 | SEE GEA 322-2.75 PLANS SHEETS 6/15, 14/15 FOR CULVERT EXTENSION.Inspect Every-Five Years | Pipe Liner | 1927 |  |  |  |  | 2023-02-22 05:00 | 2023 | 1 | Could not locate | Needs Inspected this CY | COLLECTOR@D31_AG | 2016-08-02 10:40 | mmoriart2@Editor | 2020-03-19 13:47 | Could not locate | [16 empty] | Open - no restriction |  | 2023-02-22 05:00 |  |  | tlawson1@Editor | 2023-02-24 19:53 | tlawson1@Editor | 2023-02-24 19:53 | https://collectornew.dot.state.oh.us/arcgis/rest/services/CULVERTS/Culvert_Inventory_Viewer/MapServer/0/91982/attachments | https://collectornew.dot.state.oh.us/arcgis/rest/services/CULVERTS/Culvert_Inventory_Viewer/MapServer/8/1212249/attachments | https://gis3.dot.state.oh.us/ConduitInventory/index.html?center=-81.302096,41.521468&level=17
12 | GEA | 00322 | 11.449 | 1807824 | SGEAUS00322**C | GEA-322-11.449 | US |  | 11.449 | 41.5339 | -81.1728 | 2023-12-31 | Active | 1954-01-02 | http://contracts.dot.state.oh.us/common/searchAPI.do?cabinetId=1002&PID_NUM=119612 | Mainline | No |  | 283221149 | State DOT | State DOT | A | none | 1 | No | Elliptical - Horizontal | Corrugated Metal - Pipe | 50 | 31 | 64 |  | Unprotected | 1 | 0 | 50 | Unknown | Unknown | Yes | 1 | No |  |  |  |  | No | No |  |  | 1 |  | \\filestore.dot.state.oh.us\Conduits_Inspection\D12\GEAUGA\US\322\1807824 | SEE GEA 322-11.45 PLANS SHEET 5/37 FOR CULVERT INFORMATION.Inspect Every-Five Years |  |  |  | 119612 |  |  | 2024-04-24 04:00 | 2024 | 1 | Inspection from ends of conduit | Needs Inspected this CY | COLLECTOR@D31_AG | 2016-08-02 10:40 | wgerber1 | 2018-02-20 19:17 | Inspection from ends of conduit | [8 empty] | 7 |  | 4 | 8 | 7 |  | 7 |  | Open - no restriction | Previous comments: Could not inspect due to ponded water at either end. 2024 Comments: Could not inspect due to ponded water at both ends. North end of conduit is a marked wetland. | 2024-04-24 04:00 | Linear Grading – Ditch Cleanout | 12 | panamasi@Editor | 2024-06-14 18:22 | smeeniga | 2024-11-20 16:32 | https://collectornew.dot.state.oh.us/arcgis/rest/services/CULVERTS/Culvert_Inventory_Viewer/MapServer/0/59170/attachments | https://collectornew.dot.state.oh.us/arcgis/rest/services/CULVERTS/Culvert_Inventory_Viewer/MapServer/8/2097101/attachments | https://gis3.dot.state.oh.us/ConduitInventory/index.html?center=-81.172826,41.533910&level=17
12 | GEA | 00322 | 11.886 | 1807825 | SGEAUS00322**C | GEA-322-11.886 | US |  | 11.886 | 41.5322 | -81.1648 | 2023-12-31 | Active | 1954-01-02 |  | Mainline | No |  | 283221192 | State DOT | State DOT | A | none | 1 | No | Circular | Corrugated Metal - Pipe | 18 | 18 | 70 |  | Fully Bituminous Coated | 2.1 | 0 | 18 | Third Height Concrete Headwall | Third Height Concrete Headwall | No | 10 | No |  |  |  |  | No | No |  |  | 1 |  | \\filestore.dot.state.oh.us\Conduits_Inspection\D12\GEAUGA\US\322\1807825 | SEE GEA 322-11.45 PLANS SHEET7/37 FOR CULVERT INFORMATION.Inspect Every-Five Years | [5 empty] | 5 | 2023-02-21 05:00 | 2023 | 12 | Inspection from ends of conduit |  | COLLECTOR@D31_AG | 2016-08-02 10:40 | wgerber1 | 2018-02-20 19:17 | Inspection from ends of conduit | 5 | 8 | 7 | 8 |  |  |  |  | 7 | 7 | 9 | 9 | 8 |  | 8 | 5 | Open - no restriction | end structure clogged/submerged | 2023-02-21 05:00 |  |  | rgarner2@Editor | 2023-02-22 13:43 | rgarner2@Editor | 2023-04-06 18:32 | https://collectornew.dot.state.oh.us/arcgis/rest/services/CULVERTS/Culvert_Inventory_Viewer/MapServer/0/59171/attachments | https://collectornew.dot.state.oh.us/arcgis/rest/services/CULVERTS/Culvert_Inventory_Viewer/MapServer/8/1203724/attachments | https://gis3.dot.state.oh.us/ConduitInventory/index.html?center=-81.164822,41.532179&level=17
12 | GEA | 00322 | 16.431 | 1808497 | SGEAUS00322**C | GEA-322-16.431 | US |  | 33.133 | 41.5348 | -81.0776 | 2023-12-31 | Active |  |  | Mainline | No |  | 283221647 | State DOT | State DOT | A | Channel | 1 | No | Circular | Corrugated Metal - Pipe | 24 | 24 | 36 |  | Polymeric |  | 0 | 24 | None | None | No | 1 | No |  |  |  |  | No | No |  |  | 2 |  | \\filestore.dot.state.oh.us\Conduits_Inspection\D12\GEAUGA\US\322\1808497 | SEE GEA-322-15.36 SHEET 3/6 FOR ORIGINAL CONSTRUCTION. SEE GEA-322-12.96 SHEETS 9/31 AND 29/31 FOR EXTENSIONS. Polymeric Lock Seam modern pipe. | [5 empty] | 8 | 2017-09-27 17:54 | 2017 | 12 | Inspection from ends of conduit |  | COLLECTOR@D31_AG | 2016-08-02 10:40 | mmiller3@Admin | 2025-01-31 22:01 | Inspection from ends of conduit | 8 | 8 | 8 | 8 |  |  |  |  | 8 | 8 | 6 | 8 | 8 |  | 7 | 8 | Open - no restriction | Inlet embankment has a minor slip. Outlet channel obstructed approximately 10% with sediment and vegetation. | 2017-09-27 17:54 |  |  | wgerber1 | 2017-09-27 20:10 | wgerber1 | 2017-09-27 20:10 | https://collectornew.dot.state.oh.us/arcgis/rest/services/CULVERTS/Culvert_Inventory_Viewer/MapServer/0/51898/attachments | https://collectornew.dot.state.oh.us/arcgis/rest/services/CULVERTS/Culvert_Inventory_Viewer/MapServer/8/7050/attachments | https://gis3.dot.state.oh.us/ConduitInventory/index.html?center=-81.077570,41.534750&level=17
12 | GEA | 00322 | 15.865 | 1808498 | SGEAUS00322**C | GEA-322-15.865 | US |  | 15.865 | 41.5349 | -81.0885 | 2023-12-31 | Active | 1917-01-02 |  | Mainline | No |  | 283221591 | State DOT | State DOT | A | Channel | 1 | No | Box Conduit | Plain or Reinforced Concrete | 24 | 24 | 30 |  | Unprotected | 1.5 | 0 | 24 | Full Height Concrete Headwall | Full Height Concrete Headwall | No | 2 | No |  |  |  |  | No | No |  |  | 1 |  | \\filestore.dot.state.oh.us\Conduits_Inspection\D12\GEAUGA\US\322\1808498 | SEE GEA-322-15.36 SHEET 2/6 FOR ORIGINAL CONSTRUCTION. SEE GEA-322-12.96 SHEETS 8/31 AND 28/31 FOR EXTENSIONS. | Extending Conduit | 1929 |  |  |  | 5 | 2017-09-27 17:36 | 2017 | 12 | Inspection from ends of conduit |  | COLLECTOR@D31_AG | 2016-08-02 10:40 | lmincek2 | 2017-09-12 13:24 | Inspection from ends of conduit | 5 | 8 |  | 6 |  |  | 8 |  | 7 | 8 | 8 | 8 | 8 |  | 8 | 5 | Open - no restriction | Deep spall with soft pinky concrete on west wall 6-7' in from outlet. Some infiltration seen. Spall son roof with concrete hanging. Deep abrasions in invert with exposed rebar. Hole in west wall falls at whit edge line of eastbound lane. | 2017-09-27 17:36 |  |  | wgerber1 | 2017-09-27 20:10 | wgerber1 | 2017-09-27 20:10 | https://collectornew.dot.state.oh.us/arcgis/rest/services/CULVERTS/Culvert_Inventory_Viewer/MapServer/0/51896/attachments | https://collectornew.dot.state.oh.us/arcgis/rest/services/CULVERTS/Culvert_Inventory_Viewer/MapServer/8/124563/attachments | https://gis3.dot.state.oh.us/ConduitInventory/index.html?center=-81.088480,41.534880&level=17
12 | GEA | 00322 | 15.389 | 1808499 | SGEAUS00322**C | GEA-322-15.389 | US |  | 15.389 | 41.5347 | -81.0977 | 2023-12-31 | Active | 1917-01-02 |  | Mainline | No |  | 283221543 | State DOT | State DOT | A | Channel | 1 | No | Circular | Vitrified Clay | 12 | 12 | 37 |  | Unprotected | 2.8 | 0 | 12 | Full Height Concrete Headwall | Full Height Concrete Headwall | No | 3 | No |  |  |  |  | No | No |  |  | 1 |  | \\filestore.dot.state.oh.us\Conduits_Inspection\D12\GEAUGA\US\322\1808499 | "SEE GEA-322-15.36 SHEET 1/6 FOR ORIGINAL CONSTRUCTION. SEE GEA-322-12.96 SHEETS 7/31 AND 27/31 FOR EXTENSIONS. | Pipe Liner | 1929 |  |  |  | 6 | 2023-02-21 05:00 | 2023 | 12 | Inspection from ends of conduit |  | COLLECTOR@D31_AG | 2016-08-02 10:40 | lmincek2 | 2017-09-12 13:09 | Inspection from ends of conduit | 8 | 6 |  | 7 |  |  | 8 |  | 7 | 7 | 8 | 9 | 8 | 5 | 8 | 6 | Open - no restriction |  | 2023-02-21 05:00 |  |  | rgarner2@Editor | 2023-02-22 13:30 | rgarner2@Editor | 2023-02-22 13:30 | https://collectornew.dot.state.oh.us/arcgis/rest/services/CULVERTS/Culvert_Inventory_Viewer/MapServer/0/51884/attachments | https://collectornew.dot.state.oh.us/arcgis/rest/services/CULVERTS/Culvert_Inventory_Viewer/MapServer/8/1204127/attachments | https://gis3.dot.state.oh.us/ConduitInventory/index.html?center=-81.097650,41.534740&level=17
12 | GEA | 00322 | 15.451 | 1808500 | SGEAUS00322**C | GEA-322-15.451 | US |  | 15.451 | 41.5347 | -81.0965 | 2023-12-31 | Active | 1917-01-02 |  | Mainline | No |  | 283221549 | State DOT | State DOT | A | Channel | 1 | No | Circular | Vitrified Clay | 15 | 15 | 38 |  | Unprotected | 3.2 | 0 | 15 | Full Height Concrete Headwall | Full Height Concrete Headwall | No | 2 | No |  |  |  |  | No | No |  |  | 1 |  | \\filestore.dot.state.oh.us\Conduits_Inspection\D12\GEAUGA\US\322\1808500 | "SEE GEA-322-15.36 SHEET 1/6 FOR ORIGINAL CONSTRUCTION. SEE GEA-322-12.96 SHEETS 7/31 AND 28/31 FOR EXTENSIONS. | Pipe Liner | 1929 |  |  |  | 8 | 2017-09-27 15:24 | 2017 | 12 | Inspection from ends of conduit |  | COLLECTOR@D31_AG | 2016-08-02 10:40 | lmincek2 | 2017-09-12 13:08 | Inspection from ends of conduit | 8 | 8 |  | 8 |  |  | 8 |  | 8 | 8 | 4 | 4 | 8 |  | 8 | 8 | Open - no restriction | Inlet end of pipe completely buried. Deep scour at outlet-2.5'. | 2017-09-27 15:24 |  |  | wgerber1 | 2017-09-27 20:10 | wgerber1 | 2017-09-27 20:10 | https://collectornew.dot.state.oh.us/arcgis/rest/services/CULVERTS/Culvert_Inventory_Viewer/MapServer/0/51883/attachments | https://collectornew.dot.state.oh.us/arcgis/rest/services/CULVERTS/Culvert_Inventory_Viewer/MapServer/8/126518/attachments | https://gis3.dot.state.oh.us/ConduitInventory/index.html?center=-81.096460,41.534690&level=17
12 | GEA | 00322 | 15.552 | 1808501 | SGEAUS00322**C | GEA-322-15.552 | US |  | 15.552 | 41.5347 | -81.0945 | 2023-12-31 | Active | 1917-01-02 |  | Mainline | No |  | 283221560 | State DOT | State DOT | A | Channel | 1 | No | Circular | Vitrified Clay | 12 | 12 | 30 |  | Unprotected | 3.2 | 0 | 12 | Full Height Concrete Headwall | Full Height Concrete Headwall | No | 2 | No |  |  |  |  | No | No |  |  | 1 |  | \\filestore.dot.state.oh.us\Conduits_Inspection\D12\GEAUGA\US\322\1808501 | "SEE GEA-322-15.36 SHEET 1/6 FOR ORIGINAL CONSTRUCTION. SEE GEA-322 12.96 SHEETS 7/31 AND 28/31 FOR EXTENSIONS. The following comments were generated from the 3-23-10 inspection: 12"" round clay. Downstream channel looks good, minor 6"" scour at outlet. Inlet channel blocking half the pipe. Minor cleaning of inlet channel/ditch needed and all is within the R-O-W. Minor misalignment of pipe segments, all joints appear to be tight. Inlet and outlet headwalls have minor scaling. Inlet headwall has exposed rebar. Outlet headwall close to the shoulder (within 3') and minor erosion starting at the top of the headwall.Inspect Every-Five Years" | Pipe Liner | 1929 |  |  |  | 7 | 2017-09-27 16:14 | 2017 | 12 | Inspection from ends of conduit |  | COLLECTOR@D31_AG | 2016-08-02 10:40 | lmincek2 | 2017-06-20 14:51 | Inspection from ends of conduit | 8 | 7 |  | 7 |  |  | 7 |  | 8 | 4 | 8 | 4 | 8 |  | 7 | 7 | Open - no restriction | 2' deep scour at outlet end. Joint and section misalignment throughout barrel. Minor 10% obstruction of upstream channel. | 2017-09-27 16:14 |  |  | wgerber1 | 2017-09-27 20:10 | wgerber1 | 2017-09-27 20:10 | https://collectornew.dot.state.oh.us/arcgis/rest/services/CULVERTS/Culvert_Inventory_Viewer/MapServer/0/48585/attachments | https://collectornew.dot.state.oh.us/arcgis/rest/services/CULVERTS/Culvert_Inventory_Viewer/MapServer/8/55210/attachments | https://gis3.dot.state.oh.us/ConduitInventory/index.html?center=-81.094500,41.534690&level=17
12 | GEA | 00322 | 15.659 | 1808502 | SGEAUS00322**C | GEA-322-15.659 | US |  | 15.659 | 41.5347 | -81.0924 | 2023-12-31 | Active | 1917-01-02 |  | Mainline | No |  | 283221570 | State DOT | State DOT | A | Channel | 1 | No | Circular | Vitrified Clay | 18 | 18 | 32 |  | Unprotected | 6.3 | 0 | 18 | Full Height Concrete Headwall | Full Height Concrete Headwall | No | 1 | No |  |  |  |  | No | No |  |  | 1 |  | \\filestore.dot.state.oh.us\Conduits_Inspection\D12\GEAUGA\US\322\1808502 | see 1917 GEA-322-15.36 sheet 1 for original construction. SEE GEA-322-12.96 SHEETS 7/31 AND 28/31 FOR EXTENSIONS. | Pipe Liner | 1929 |  |  |  | 6 | 2017-09-27 16:30 | 2017 | 12 | Inspection from ends of conduit |  | COLLECTOR@D31_AG | 2016-08-02 10:40 | lmincek2 | 2017-09-12 13:19 | Inspection from ends of conduit | 8 | 6 |  | 6 |  |  | 7 |  | 8 | 8 | 5 | 8 | 8 |  | 8 | 6 | Open - no restriction | Joint #1 and #2 separated with sediment infiltration-NOT UNDER PAVEMENT. downstream channel obstructed approximately 30% with sediment and vegetation causing the pipe to maintain 4" of water. Strong sewage smell at inlet and outlet. | 2017-09-27 16:30 |  |  | wgerber1 | 2017-09-27 20:10 | wgerber1 | 2017-09-27 20:10 | https://collectornew.dot.state.oh.us/arcgis/rest/services/CULVERTS/Culvert_Inventory_Viewer/MapServer/0/51891/attachments | https://collectornew.dot.state.oh.us/arcgis/rest/services/CULVERTS/Culvert_Inventory_Viewer/MapServer/8/55209/attachments | https://gis3.dot.state.oh.us/ConduitInventory/index.html?center=-81.092450,41.534710&level=17
12 | GEA | 00322 | 16.78 | 1808503 | SGEAUS00322**C | GEA-322-16.780 | US |  | 16.78 | 41.5347 | -81.0708 | 2023-12-31 | Active | 1917-01-02 |  | Mainline | No |  | 283221680 | State DOT | State DOT | A | Channel | 1 | No | Circular | Corrugated Metal - Pipe | 48 | 36 | 50 |  | Unprotected |  | 45 | 68 | Full Height Concrete Headwall | Full Height Concrete Headwall | No | 3 | No |  |  |  |  | No | No |  |  | 1 |  | \\filestore.dot.state.oh.us\Conduits_Inspection\D12\GEAUGA\US\322\1808503 | SEE GEA-322-15.36 SHEET 3/6 FOR ORIGINAL CONSTRUCTION. SEE GEA-322-12.96 SHEETS 9/31 AND 29/31 FOR EXTENSIONS. | Other Modifications | 1929 |  |  |  | 6 | 2017-09-27 18:28 | 2017 | 12 | Inspection from ends of conduit |  | COLLECTOR@D31_AG | 2016-08-02 10:40 | lmincek2 | 2017-09-12 13:28 | Inspection from ends of conduit | 7 | 6 | 6 | 7 |  |  |  |  | 8 | 5 | 8 | 5 | 8 |  | 7 | 6 | Open - no restriction | Minor deformation and misalignment within barrel. Surface rust at several locations throughout barrel. Inlet headwall very close to edge of pavement. 2' deep scour at outlet. | 2017-09-27 18:28 |  |  | wgerber1 | 2017-09-27 20:10 | wgerber1 | 2017-09-27 20:10 | https://collectornew.dot.state.oh.us/arcgis/rest/services/CULVERTS/Culvert_Inventory_Viewer/MapServer/0/51901/attachments | https://collectornew.dot.state.oh.us/arcgis/rest/services/CULVERTS/Culvert_Inventory_Viewer/MapServer/8/106768/attachments | https://gis3.dot.state.oh.us/ConduitInventory/index.html?center=-81.070842,41.534744&level=17
12 | GEA | 00322 | 17.007 | 1808504 | SGEAUS00322**C | GEA-322-17.007 | US |  | 17.007 | 41.5348 | -81.0665 | 2023-12-31 | Active | 1929-01-02 |  | Mainline | No |  | 283221705 | State DOT | State DOT | A | Channel | 1 | No | Box Conduit | Plain or Reinforced Concrete | 48 | 48 | 40 |  | Unprotected | 0.5 | 0 | 48 | Full Height Concrete Headwall | Full Height Concrete Headwall | No | 2 | No |  |  |  |  | No | No |  |  | 1 |  | \\filestore.dot.state.oh.us\Conduits_Inspection\D12\GEAUGA\US\322\1808504 | see 1929 GEA-322-12.96 for original construction. Was supposed to extend existing stone box built in 1917 but was completely replaced instead. | [5 empty] | 7 | 2023-02-21 05:00 | 2023 | 12 | Inspection from ends of conduit |  | COLLECTOR@D31_AG | 2016-08-02 10:40 | wgerber1 | 2018-02-21 16:20 | Inspection from ends of conduit | 7 | 9 |  | 9 | 8 | 8 | 2 |  | 8 | 7 | 9 | 9 | 9 | 6 | 5 | 7 | Open - no restriction |  | 2023-02-21 05:00 |  |  | rgarner2@Editor | 2023-02-22 13:19 | rgarner2@Editor | 2023-02-22 13:19 | https://collectornew.dot.state.oh.us/arcgis/rest/services/CULVERTS/Culvert_Inventory_Viewer/MapServer/0/59261/attachments | https://collectornew.dot.state.oh.us/arcgis/rest/services/CULVERTS/Culvert_Inventory_Viewer/MapServer/8/1204124/attachments | https://gis3.dot.state.oh.us/ConduitInventory/index.html?center=-81.066481,41.534765&level=17
12 | CUY | 47071 | 0.061 | 1808545 | SCUYRA47071**C | CUY-47071-0.061 | RA |  |  | 41.3875 | -81.9695 | 2023-12-31 | Active | 1978-01-02 | http://contracts.dot.state.oh.us/common/searchAPI.do?cabinetId=1002&PID_NUM=119612 | Ramp to the Right | No |  | 184800000 | State DOT | State DOT | A | under eb on ramp from sr 10 | 1 | No | Circular | Corrugated Metal - Pipe | 42 | 42 | 150 |  | Galvanized | 0.1 | 0 | 42 | Full Height Concrete Headwall | Full Height Concrete Headwall | No | 10 | No |  |  |  |  | No | No |  |  | 1 | 7 | \\filestore.dot.state.oh.us\Conduits_Inspection\D12\CUYAHOGA\RA\47071\1808545 |  |  |  |  | 119612 |  | 6 | 2024-08-08 15:12 | 2024 | 12 | Manned entry inspection |  | COLLECTOR@D31_AG | 2016-08-02 10:40 | lmincek2 | 2017-10-18 11:12 | Manned entry inspection | 7 | 7 | 7 | 6 |  |  | 7 | 7 | 7 | 7 | 7 | 7 | 7 |  | 7 | 6 | Open - no restriction | Conduit has minor amounts of sediment accumulating in parts of pipe. Minor joint detachment in parts of conduit. Overall looks to be in good shape, no major rusting and water is flowing freely. | 2024-08-08 15:12 |  |  | Panamasi | 2024-08-08 15:12 | fpetrusi | 2024-09-23 18:49 | https://collectornew.dot.state.oh.us/arcgis/rest/services/CULVERTS/Culvert_Inventory_Viewer/MapServer/0/52843/attachments | https://collectornew.dot.state.oh.us/arcgis/rest/services/CULVERTS/Culvert_Inventory_Viewer/MapServer/8/2182255/attachments | https://gis3.dot.state.oh.us/ConduitInventory/index.html?center=-81.969480,41.387550&level=17
12 | GEA | 00322 | 17.604 | 1809044 | SGEAUS00322**C | GEA-322-17.604 | US |  | 17.604 | 41.5348 | -81.055 | 2023-12-31 | Active | 1917-01-02 |  | Mainline | No |  | 283221764 | State DOT | State DOT | A | Ditch | 1 | No | Circular | Vitrified Clay | 12 | 12 | 30 |  | Unprotected | 1.6 | 0 | 12 | Full Height Concrete Headwall | Full Height Concrete Headwall | No | 2 | No |  |  |  |  | No | No |  |  | 1 |  | \\filestore.dot.state.oh.us\Conduits_Inspection\D12\GEAUGA\US\322\1809044 | SEE GEA-322-15.36 SHEET 4/6 FOR ORIGINAL CONSTRUCTION. SEE GEA-322-12.96 SHEETS 11/31 AND 29/31 FOR EXTENSIONS. | Pipe Liner | 1929 |  |  |  | 6 | 2017-09-27 18:55 | 2017 | 12 | Inspection from ends of conduit |  | COLLECTOR@D31_AG | 2016-08-02 10:40 | lmincek2 | 2017-09-12 13:30 | Inspection from ends of conduit | 8 | 7 |  | 6 |  |  | 6 |  | 7 | 8 | 8 | 8 | 8 |  | 8 | 6 | Open - no restriction | minor rotation of upstream headwall. 1st 2 segments in from both ends/headwalls separated with infiltration of material. neither separation is under lanes but is under paved shoulder. spall in downstream headwall (1 sq ft), appears to be due to impact from a vehicle, rebar exposed. minor scaling on both headwalls. upstream channel needs to be cleaned at pipe opening. | 2017-09-27 18:55 |  |  | wgerber1 | 2017-09-27 20:10 | lmincek2 | 2017-10-30 12:20 | https://collectornew.dot.state.oh.us/arcgis/rest/services/CULVERTS/Culvert_Inventory_Viewer/MapServer/0/51903/attachments | https://collectornew.dot.state.oh.us/arcgis/rest/services/CULVERTS/Culvert_Inventory_Viewer/MapServer/8/2989/attachments | https://gis3.dot.state.oh.us/ConduitInventory/index.html?center=-81.054970,41.534820&level=17
12 | GEA | 00322 | 17.98 | 1809045 | SGEAUS00322**C | GEA-322-17.980 | US |  | 17.98 | 41.5348 | -81.0477 | 2023-12-31 | Active | 1957-01-02 |  | Mainline | No |  | 283221804 | State DOT | State DOT | A | Channel | 1 | No | Circular | Plain or Reinforced Concrete | 42 | 42 | 94 |  | Unprotected |  | 10 | 43 | Full Height Concrete Headwall | Full Height Concrete Headwall | No | 4 | No |  |  |  |  | No | No |  |  | 1 |  | \\filestore.dot.state.oh.us\Conduits_Inspection\D12\GEAUGA\US\322\1809045 | SEE GEA-322-17.82 SHEETS 2/17 AND 17/17 FOR ORIGINAL. SEE GEA 322-17.82 PLANS SHEET 5A/33 FOR NEW CULVERT INFORMATION. | [5 empty] | 8 | 2017-10-20 14:59 | 2017 | 12 | Inspection from ends of conduit |  | COLLECTOR@D31_AG | 2016-08-02 10:40 | lmincek2 | 2017-09-12 13:49 | Inspection from ends of conduit | 8 | 8 |  | 8 |  |  | 8 |  | 8 | 8 | 8 | 8 | 8 | 8 | 8 | 8 | Open - no restriction | Rutting in eastbound stone shoulder caused by erosion and traffic leaving the pavement. | 2017-10-20 14:59 |  |  | wgerber1 | 2017-10-20 19:58 | wgerber1 | 2017-10-20 19:58 | https://collectornew.dot.state.oh.us/arcgis/rest/services/CULVERTS/Culvert_Inventory_Viewer/MapServer/0/51907/attachments | https://collectornew.dot.state.oh.us/arcgis/rest/services/CULVERTS/Culvert_Inventory_Viewer/MapServer/8/85260/attachments | https://gis3.dot.state.oh.us/ConduitInventory/index.html?center=-81.047720,41.534760&level=17
12 | GEA | 00322 | 19.207 | 1809046 | SGEAUS00322**C | GEA-322-19.207 | US |  | 19.207 | 41.535 | -81.0241 | 2023-12-31 | Retired | 1955-01-02 |  | Mainline | No |  | 283221926 | State DOT | State DOT | A | Channel | 1 | No | Circular | Corrugated Aluminum Spiral Rib | 18 | 18 | 55 |  | Fully Bituminous Coated | 1.8 | 9 | 18 | None | Unknown | Yes | 2 | No |  |  |  |  | No | No |  |  | 1 |  | \\filestore.dot.state.oh.us\Conduits_Inspection\D12\GEAUGA\US\322\1809046 | see 1955 GEA-322-19.22 sheet 4. | [5 empty] | 5 | 2010-04-06 | 2010 |  |  |  | COLLECTOR@D31_AG | 2016-08-02 10:40 | lmincek2 | 2017-09-12 14:00 | Inspection from ends of conduit | [8 empty] | 5 | 8 | 8 | 8 | 7 |  | 8 |  | Open - no restriction | downstream outlet end of culvert nearly completely buried. downstream channel needs to be cleaned. inlet end of pipe 1/4 full of sediment and top 1/4 of metal pipe is bent closed at the end. minor reshaping of upstream channel/ditch needed. 2" separation, 20' in from inlet at 1st joint, possible infiltration of material. | 2010-04-06 |  |  | COLLECTOR@D31_AG | 2016-08-02 15:51 | COLLECTOR@D31_AG | 2016-08-02 15:51 | https://collectornew.dot.state.oh.us/arcgis/rest/services/CULVERTS/Culvert_Inventory_Viewer/MapServer/2/51912/attachments | https://collectornew.dot.state.oh.us/arcgis/rest/services/CULVERTS/Culvert_Inventory_Viewer/MapServer/8/59382/attachments | https://gis3.dot.state.oh.us/ConduitInventory/index.html?center=-81.024106,41.534954&level=17
12 | CUY | 18303 | 0.162 | 1809057 | SCUYRA18303**C | CUY-18303-0.162 | RA |  |  | 41.429 | -81.5045 | 2023-12-31 | Active | 1971-01-02 |  | Ramp to the Right | No |  | 182710560 | State DOT | State DOT | D | DITCH ALONG RAMP S-E | 1 | No | Circular | Plain or Reinforced Concrete | 48 | 48 | 162 |  | Unprotected | 1 | 0 | 48 | Third Height Concrete Headwall | Third Height Concrete Headwall | No | 12 | No |  |  |  |  | No | No | 64 | 122 | 1 |  | \\filestore.dot.state.oh.us\Conduits_Inspection\D12\CUYAHOGA\RA\18303\1809057 | SEE CUY-480-24.45 SHEETS 55/514 AND 222/514 FOR ORIGINAL CONSTRUCTION. DESIGN DISCHARGE FOR 50 YEAR STORM. | [5 empty] | 7 | 2022-08-04 18:35 | 2022 | 12 | Inspection from ends of conduit |  | COLLECTOR@D31_AG | 2016-08-02 10:40 | nbycoski1@Editor | 2022-01-11 19:52 | Inspection from ends of conduit | 7 | 8 |  | 8 |  |  | 8 |  | 7 | 7 | 7 | 8 | 8 |  | 8 | 7 | Open - no restriction | Some cracking to a few sections of pipe. Paved channel protection has some minor scaling. Paved channel protection needs to be cleaned, build up of vegetation and debris at inlet blocking <5%. Inlet and outlet maintain about 1' of water because downstream channel choked with vegetation and sediment in row. Pipe has about 6"" of sediment in it throughout." | 2022-08-04 18:35 |  |  | odotonline\jmiller37 | 2022-08-04 18:35 | odotonline\jmiller37 | 2022-08-04 18:35 | https://collectornew.dot.state.oh.us/arcgis/rest/services/CULVERTS/Culvert_Inventory_Viewer/MapServer/0/59889/attachments | https://collectornew.dot.state.oh.us/arcgis/rest/services/CULVERTS/Culvert_Inventory_Viewer/MapServer/8/879600/attachments | https://gis3.dot.state.oh.us/ConduitInventory/index.html?center=-81.504510,41.428990&level=17
12 | CUY | 00422 | 13.374 | 1809058 | SCUYUS00422**C | CUY-422-13.374 | US |  | 13.374 | 41.4332 | -81.5032 | 2023-12-31 | Active | 1993-01-02 |  | Mainline | No |  | 182710587 | State DOT | State DOT | A | under 271 sb to 422 eb ramp | 1 | No | Circular | Plain or Reinforced Concrete | 36 | 36 | 45 |  |  | 1.7 | 0 | 36 | Catch Basin | Manhole | Yes | 22 | No |  |  |  |  | No | No |  |  | 1 | 7 | \\filestore.dot.state.oh.us\Conduits_Inspection\D12\CUYAHOGA\US\422\1809058 | 1993 CUY-271-5.34, SEE SHEETS 55, 63, 70. | [5 empty] | 9 | 2016-05-18 11:51 | 2016 | 12 | Inspection from ends of conduit |  | COLLECTOR@D31_AG | 2016-08-02 10:40 | wgerber1 | 2018-02-08 19:04 | Inspection from ends of conduit | 9 | 9 |  | 9 |  |  |  | 8 |  |  |  |  | 8 |  |  | 9 | Open - no restriction |  | 2016-05-18 11:51 |  |  | lmincek2 | 2016-11-02 11:52 | lmincek2 | 2016-11-02 11:52 | https://collectornew.dot.state.oh.us/arcgis/rest/services/CULVERTS/Culvert_Inventory_Viewer/MapServer/0/58569/attachments | https://collectornew.dot.state.oh.us/arcgis/rest/services/CULVERTS/Culvert_Inventory_Viewer/MapServer/8/99383/attachments | https://gis3.dot.state.oh.us/ConduitInventory/index.html?center=-81.503160,41.433210&level=17
12 | CUY | 00271 | 5.489 | 1809059 | SCUYIR00271**N | CUY-271-5.489 | IR |  |  | 41.4281 | -81.5076 | 2023-12-31 | Active | 1964-01-02 |  | Mainline | No |  | 182710546 | State DOT | State DOT | C | JUST PAST I271/I480 BRIDGES, 800' NORTH OF MILES ROAD. | 1 | No | Circular | Plain or Reinforced Concrete | 60 | 60 | 207 |  | Unprotected | 0.6 | 0 | 60 | Full Height Concrete Headwall | Half Height Concrete Headwall | No | 12 | No |  |  |  |  | No | No | 90 | 195 | 2 | 7.8 | \\filestore.dot.state.oh.us\Conduits_Inspection\D12\CUYAHOGA\IR\271\1809059 | EXTENSION USES 1/2 HEIGHT HEADWALL OUTLET ON WEST SIDE OF I271.(20) = 01 IMHCould use ditching on outlet side.SEE CUY-271-4.85 SHEETS 31/256 AND 170/256. DESIGN DISCHARGE FOR 50 YEAR STORM. SEE CUY-271-5.34 SHEETS 53/381 AND 64/381 FOR CULVERT EXTENSION. | Extending Conduit | 1996 |  |  |  | 8 | 2022-11-01 04:00 | 2022 | 6 | Manned entry inspection |  | COLLECTOR@D31_AG | 2016-08-02 10:40 | jkusner1@Editor | 2022-11-01 16:50 | Manned entry inspection | 8 | 8 |  | 8 |  |  | 8 |  | 8 | 8 | 4 | 8 | 8 | 8 | 8 | 8 | Open - no restriction | 1st, 3rd, and 6th segment have longitudinal cracking near pipe crown. Upstream headwall has cracking with efflorescence. Downstream channel obstructed with vegetation and sediment. | 2022-11-01 04:00 |  |  | nshop1@Editor | 2022-11-01 17:32 | nshop1@Editor | 2022-11-01 17:32 | https://collectornew.dot.state.oh.us/arcgis/rest/services/CULVERTS/Culvert_Inventory_Viewer/MapServer/0/58418/attachments | https://collectornew.dot.state.oh.us/arcgis/rest/services/CULVERTS/Culvert_Inventory_Viewer/MapServer/8/999173/attachments | https://gis3.dot.state.oh.us/ConduitInventory/index.html?center=-81.507570,41.428080&level=17
12 | CUY | 00271 | 0.492 | 1809060 | SCUYIR00271*XN | CUY-271-0.492 | IR | X |  | 41.4384 | -81.4975 | 2023-12-31 | Active | 1964-01-02 |  | Mainline | No |  | 182710633 | State DOT | State DOT | A | 300' N. OF RICHMOND ROAD | 1 | No | Circular | Plain or Reinforced Concrete | 36 | 36 | 71 |  | Unprotected | 0.5 | 0 | 36 | Manhole | Catch Basin | Yes | 6 | No |  |  |  |  | No | No |  |  | 1 |  | \\filestore.dot.state.oh.us\Conduits_Inspection\D12\CUYAHOGA\IR\271\1809060 | SEE CUY-271-4.85 SHEETS 35/256 AND 176/256. SEE CUY-271/480N-5.26/1.29 SHEET 173/321 FOR MODIFICATION. CUY-271/480N-5.26/1.29 REMOVED THE MEDIAN CBs AND PIPE CONNECTING THEM AND INSTALLED A MEDIAN BARRIER INLET AND RECONNECTED THE EXISTING PIPES. LAT INLET 41.44707N LONG INLET 81.49319W (10) = NONE IMH | [5 empty] | 8 | 2016-05-05 11:48 | 2016 | 12 | Remote inspection |  | COLLECTOR@D31_AG | 2016-08-02 10:40 | wgerber1 | 2018-02-08 19:04 | Remote inspection | 8 | 8 |  | 8 |  |  |  | 8 | 8 | 8 | 8 | 9 | 8 |  |  | 8 | Open - no restriction |  | 2016-05-05 11:48 |  |  | lmincek2 | 2016-11-02 11:48 | lmincek2 | 2016-11-02 11:48 | https://collectornew.dot.state.oh.us/arcgis/rest/services/CULVERTS/Culvert_Inventory_Viewer/MapServer/0/58570/attachments | https://collectornew.dot.state.oh.us/arcgis/rest/services/CULVERTS/Culvert_Inventory_Viewer/MapServer/8/107351/attachments | https://gis3.dot.state.oh.us/ConduitInventory/index.html?center=-81.497471,41.438380&level=17
12 | CUY | 00271 | 0.567 | 1809061 | SCUYIR00271*XC | CUY-271-0.567 | IR | X | 0.567 | 41.4383 | -81.4973 | 2023-12-31 | Active | 1964-01-02 |  | Mainline | No |  | 182710634 | State DOT | State DOT | A | 300' N. OF RICHMOND ROAD | 1 | No | Circular | Plain or Reinforced Concrete | 36 | 36 | 60 |  | Unprotected | 0.5 | 0 | 36 | Catch Basin | Inlet | Yes | 6 | No |  |  |  |  | No | No |  |  | 1 |  | \\filestore.dot.state.oh.us\Conduits_Inspection\D12\CUYAHOGA\IR\271\1809061 | SEE CUY-271-4.85 SHEETS 35/256 AND 176/256. SEE CUY-271/480N-5.26/1.29 SHEET 173/321 FOR MODIFICATION. PROJECT REMOVED EXISTING MEDIAN CBs AND THE PIPE CONNECTING THEM AND INSTALLED MEDIAN BARRIER INLET AND RECONNECTED THE EXISITING PIPES. | Other Modifications | 1999 |  |  |  | 8 | 2016-05-05 11:49 | 2016 | 12 | Remote inspection |  | COLLECTOR@D31_AG | 2016-08-02 10:40 | wgerber1 | 2018-02-08 19:04 | Remote inspection | 8 | 8 |  | 8 |  |  |  | 8 |  |  |  |  | 8 |  |  | 8 | Open - no restriction |  | 2016-05-05 11:49 |  |  | lmincek2 | 2016-11-02 11:50 | lmincek2 | 2016-11-02 11:50 | https://collectornew.dot.state.oh.us/arcgis/rest/services/CULVERTS/Culvert_Inventory_Viewer/MapServer/0/58571/attachments | https://collectornew.dot.state.oh.us/arcgis/rest/services/CULVERTS/Culvert_Inventory_Viewer/MapServer/8/50329/attachments | https://gis3.dot.state.oh.us/ConduitInventory/index.html?center=-81.497278,41.438271&level=17
12 | CUY | 00271 | 6.424 | 1809062 | SCUYIR00271**C | CUY-271-6.424 | IR |  | 6.424 | 41.4389 | -81.4959 | 2023-12-31 | Active | 1964-01-02 |  | Mainline | No |  | 182710644 | State DOT | State DOT | A | 820' NORTH OF RICHMOND RD CL | 1 | No | Circular | Plain or Reinforced Concrete | 48 | 48 | 464 | 5 Gauge - 0.218 Inch or 5.54 mm | Unprotected | 1.5 | 55 | 84 | Full Height Concrete Headwall | Full Height Concrete Headwall | No | 13 | No |  |  |  |  | No | No | 141 | 160 | 1 | 7.7 | \\filestore.dot.state.oh.us\Conduits_Inspection\D12\CUYAHOGA\IR\271\1809062 | "LAT INLET 41.44005N LONG INLET 81.49670W New structure. SEE CUY-271-4.85 SHEETS 36/256 AND 168/256. SEE CUY-271X-6.41 SHEETS 35/145 FOR MODIFICATION. PROJECT ABANDONED EXISTING NB MH AND INSTALLED A NEW MH SB w/27"" STORM SEWER TIE-IN FROM THE MEDIAN." | Other Modifications | 1995 |  |  |  | 7 | 2013-06-14 | 2013 | 12 | Manned entry inspection | Needs Inspected this CY | COLLECTOR@D31_AG | 2016-08-02 10:40 | wgerber1 | 2018-02-23 19:09 | Manned entry inspection | 7 | 9 |  | 8 |  |  | 8 | 7 | 9 | 8 | 9 | 9 | 9 | 9 | 8 | 7 | Open - no restriction | Areas of shallow spalling with exposed reinforcing. | 2013-06-14 |  |  | COLLECTOR@D31_AG | 2016-08-02 15:51 | COLLECTOR@D31_AG | 2016-08-02 15:51 | https://collectornew.dot.state.oh.us/arcgis/rest/services/CULVERTS/Culvert_Inventory_Viewer/MapServer/0/59737/attachments | https://collectornew.dot.state.oh.us/arcgis/rest/services/CULVERTS/Culvert_Inventory_Viewer/MapServer/8/4021/attachments | https://gis3.dot.state.oh.us/ConduitInventory/index.html?center=-81.495890,41.438850&level=17
12 | GEA | 00087 | 3.003 | 1809478 | SGEASR00087**C | GEA-87-3.003 | SR |  | 20.301 | 41.4628 | -81.3348 | 2023-12-31 | Active | 2011-01-02 |  | Mainline | No |  | 280870300 | State DOT | State DOT | D | UNKNOWN CREEK STA. 158+34; 8611 Kinsman Road | 1 | No | Circular | Corrugated Metal - Pipe | 48 | 48 | 88 |  | Polymeric | 0.6 | 1 | 48 | Full Height Concrete Headwall | Full Height Concrete Headwall | No | 9 | No |  |  |  |  | No | No | 94 | 168 | 3 |  | \\filestore.dot.state.oh.us\Conduits_Inspection\D12\GEAUGA\SR\87\1809478 | Lock Seam-Modern Pipe-SEE GEA-87-3.00(5.87) SHEETS 13/14 AND 14/14. PID 87428. Inspect Every-Five Years | [5 empty] | 6 | 2022-08-30 13:52 | 2022 | 12 | Inspection from ends of conduit |  | COLLECTOR@D31_AG | 2016-08-02 10:40 | mmiller3@Admin | 2025-01-29 19:33 | Inspection from ends of conduit | 8 | 7 | 8 | 6 |  |  | 8 |  | 7 | 7 | 8 | 7 | 7 | 7 | 7 | 6 | Open - no restriction | Minor shifting of segment roughly halfway through. No other issues of note. | 2022-08-30 13:52 |  |  | jkett1 | 2022-08-30 13:52 | odotline\jkett1 | 2022-12-27 12:06 | https://collectornew.dot.state.oh.us/arcgis/rest/services/CULVERTS/Culvert_Inventory_Viewer/MapServer/0/60085/attachments | https://collectornew.dot.state.oh.us/arcgis/rest/services/CULVERTS/Culvert_Inventory_Viewer/MapServer/8/917191/attachments | https://gis3.dot.state.oh.us/ConduitInventory/index.html?center=-81.334838,41.462791&level=17
12 | CUY | 00271 | 6.962 | 1809480 | SCUYIR00271**C | CUY-271-6.962 | IR |  | 6.962 | 41.4461 | -81.4919 | 2023-12-31 | Active | 1999-01-02 |  | Mainline | No |  | 182710696 | State DOT | State DOT | A | MH rt shoulder NB at Harvard exit . | 1 | No | Circular | Plain or Reinforced Concrete | 36 | 36 | 110 |  | Unprotected | 1 | 0 | 36 | Manhole | Half Height Concrete Headwall | Yes | 1 | No |  |  |  |  | No | No | 18 | 44 | 1 |  | \\filestore.dot.state.oh.us\Conduits_Inspection\D12\CUYAHOGA\IR\271\1809480 | SEE CUY-271-6.80 SHEETS 89/394 AND 103/394. | [5 empty] | 9 | 2016-05-19 12:22 | 2016 | 12 | Inspection from ends of conduit |  | COLLECTOR@D31_AG | 2016-08-02 10:40 | wgerber1 | 2018-02-08 19:04 | Inspection from ends of conduit | 9 | 9 |  | 9 |  |  |  | 8 |  |  |  |  | 9 | 6 | 6 | 9 | Open - no restriction |  | 2016-05-19 12:22 |  |  | lmincek2 | 2016-11-02 12:23 | lmincek2 | 2016-11-02 12:23 | https://collectornew.dot.state.oh.us/arcgis/rest/services/CULVERTS/Culvert_Inventory_Viewer/MapServer/0/58572/attachments | https://collectornew.dot.state.oh.us/arcgis/rest/services/CULVERTS/Culvert_Inventory_Viewer/MapServer/8/123181/attachments | https://gis3.dot.state.oh.us/ConduitInventory/index.html?center=-81.491865,41.446080&level=17
12 | CUY | 00077 | 13.34 | 1809746 | SCUYIR00077**C | CUY-77-13.340 | IR |  | 13.34 | 41.4649 | -81.6578 | 2023-12-31 | Active | 1950-01-02 | http://contracts.dot.state.oh.us/common/searchAPI.do?cabinetId=1002&PID_NUM=119612 | Mainline | No |  | 180771332 | State DOT | State DOT | A | 173+30, 300 FEET NORTH OF N&S RR | 1 | No | Circular | Plain or Reinforced Concrete | 42 | 42 | 230 |  | Unprotected | 0.1 | 0 | 42 | Manhole | Manhole | Yes | 30 | No |  |  |  |  | No | No |  |  | 1 |  | \\filestore.dot.state.oh.us\Conduits_Inspection\D12\CUYAHOGA\IR\77\1809746 | SEE CUY-77-13.24 SHEET 14/99. |  |  |  | 119612 |  |  | 2022-12-19 18:51 | 2022 | 1 | Partial inspection | Needs Inspected this CY | COLLECTOR@D31_AG | 2016-08-02 10:40 | wgerber1 | 2018-02-09 19:03 | Partial inspection | [12 empty] | 8 |  | 8 |  | Open - no restriction | Could not acess. Work zone needed at inspection. | 2022-12-19 18:51 |  |  | odotnline\jmiller37 | 2022-12-19 18:51 | odotnline\jmiller37 | 2022-12-19 18:51 | https://collectornew.dot.state.oh.us/arcgis/rest/services/CULVERTS/Culvert_Inventory_Viewer/MapServer/0/58723/attachments | https://collectornew.dot.state.oh.us/arcgis/rest/services/CULVERTS/Culvert_Inventory_Viewer/MapServer/8/1086161/attachments | https://gis3.dot.state.oh.us/ConduitInventory/index.html?center=-81.657769,41.464939&level=17
12 | CUY | 00077 | 13.379 | 1809747 | SCUYIR00077**C | CUY-77-13.379 | IR |  | 13.379 | 41.4655 | -81.6579 | 2023-12-31 | Active | 1950-01-02 | http://contracts.dot.state.oh.us/common/searchAPI.do?cabinetId=1002&PID_NUM=119612 | Mainline | No |  | 180771336 | State DOT | State DOT | A | 175+48, 500 FEET NORTH OF N&S RR | 1 | No | Circular | Plain or Reinforced Concrete | 42 | 42 | 284 |  | Unprotected | 0.1 | 0 | 42 | Manhole | Manhole | Yes | 30 | No |  |  |  |  | No | No |  |  | 1 |  | \\filestore.dot.state.oh.us\Conduits_Inspection\D12\CUYAHOGA\IR\77\1809747 | SEE CUY-77-13.24 SHEET 14/99. |  |  |  | 119612 |  |  | 2022-12-19 15:38 | 2022 | 1 | Partial inspection | Needs Inspected this CY | COLLECTOR@D31_AG | 2016-08-02 10:40 | wgerber1 | 2018-02-09 19:03 | Partial inspection | [12 empty] | 8 |  | 8 |  | Open - no restriction | Could not access without workzone at inspection. | 2022-12-19 15:38 |  |  | odotnline\jmiller37 | 2022-12-19 15:37 | odotnline\jmiller37 | 2022-12-19 15:37 | https://collectornew.dot.state.oh.us/arcgis/rest/services/CULVERTS/Culvert_Inventory_Viewer/MapServer/0/58724/attachments | https://collectornew.dot.state.oh.us/arcgis/rest/services/CULVERTS/Culvert_Inventory_Viewer/MapServer/8/1084525/attachments | https://gis3.dot.state.oh.us/ConduitInventory/index.html?center=-81.657918,41.465496&level=17
12 | CUY | 00077 | 13.425 | 1809748 | SCUYIR00077**N | CUY-77-13.425 | IR |  |  | 41.4662 | -81.6582 | 2023-12-31 | Active | 1950-01-02 | http://contracts.dot.state.oh.us/common/searchAPI.do?cabinetId=1002&PID_NUM=119612 | Mainline | No |  | 180771341 | State DOT | State DOT | A | 178+25 | 1 | No | Circular | Plain or Reinforced Concrete | 42 | 42 | 321 |  | Unprotected | 0.1 | 0 | 42 | Manhole | Manhole | Yes | 25 | No |  |  |  |  | No | No |  |  | 1 |  | \\filestore.dot.state.oh.us\Conduits_Inspection\D12\CUYAHOGA\IR\77\1809748 | SEE CUY-77-13.24 SHEETS 14/99 AND 15/99. |  |  |  | 119612 |  |  | 2022-12-19 15:39 | 2022 | 1 | Partial inspection | Needs Inspected this CY | COLLECTOR@D31_AG | 2016-08-02 10:40 | wgerber1 | 2018-02-09 19:03 | Partial inspection | [12 empty] | 8 |  | 8 |  | Open - no restriction | Could not access without workzone at inspection. | 2022-12-19 15:39 |  |  | odotnline\jmiller37 | 2022-12-19 15:38 | odotnline\jmiller37 | 2022-12-19 15:38 | https://collectornew.dot.state.oh.us/arcgis/rest/services/CULVERTS/Culvert_Inventory_Viewer/MapServer/0/58725/attachments | https://collectornew.dot.state.oh.us/arcgis/rest/services/CULVERTS/Culvert_Inventory_Viewer/MapServer/8/1084526/attachments | https://gis3.dot.state.oh.us/ConduitInventory/index.html?center=-81.658153,41.466182&level=17
12 | CUY | 00077 | 13.483 | 1809749 | SCUYIR00077**N | CUY-77-13.483 | IR |  |  | 41.467 | -81.6585 | 2023-12-31 | Active | 1950-01-02 | http://contracts.dot.state.oh.us/common/searchAPI.do?cabinetId=1002&PID_NUM=119612 | Mainline | No |  | 180771347 | State DOT | State DOT | A | 181+50 | 1 | No | Circular | Plain or Reinforced Concrete | 42 | 42 | 246 |  | Unprotected | 0.1 | 0 | 42 | Manhole | Manhole | Yes | 25 | No |  |  |  |  | No | No |  |  | 1 |  | \\filestore.dot.state.oh.us\Conduits_Inspection\D12\CUYAHOGA\IR\77\1809749 | SEE CUY-77-13.24 SHEET 15/99. |  |  |  | 119612 |  |  | 2022-12-19 15:40 | 2022 | 1 | Partial inspection | Needs Inspected this CY | COLLECTOR@D31_AG | 2016-08-02 10:40 | wgerber1 | 2018-02-09 19:03 | Partial inspection | [12 empty] | 8 |  | 8 |  | Open - no restriction | Could not access without workzone at inspection. | 2022-12-19 15:40 |  |  | odotnline\jmiller37 | 2022-12-19 15:40 | odotnline\jmiller37 | 2022-12-19 15:40 | https://collectornew.dot.state.oh.us/arcgis/rest/services/CULVERTS/Culvert_Inventory_Viewer/MapServer/0/58726/attachments | https://collectornew.dot.state.oh.us/arcgis/rest/services/CULVERTS/Culvert_Inventory_Viewer/MapServer/8/1084917/attachments | https://gis3.dot.state.oh.us/ConduitInventory/index.html?center=-81.658510,41.466988&level=17
12 | CUY | 00077 | 13.532 | 1809750 | SCUYIR00077**N | CUY-77-13.532 | IR |  |  | 41.4677 | -81.6588 | 2023-12-31 | Active | 1950-01-02 |  | Mainline | No |  | 180771352 | State DOT | State DOT | A | 184+00 | 1 | No | Circular | Plain or Reinforced Concrete | 42 | 42 | 296 |  | Unprotected | 0.1 | 0 | 42 | Manhole | Manhole | Yes | 25 | No |  |  |  |  | No | No |  |  | 1 |  | \\filestore.dot.state.oh.us\Conduits_Inspection\D12\CUYAHOGA\IR\77\1809750 | SEE CUY-77-13.24 SHEET 15/99. | [5 empty] | 7 | 2015-11-05 | 2015 | 12 | Manned entry inspection |  | COLLECTOR@D31_AG | 2016-08-02 10:40 | wgerber1 | 2018-02-09 19:03 | Manned entry inspection | 7 | 7 |  | 7 |  |  |  | 7 | 7 |  | 7 |  | 8 |  | 8 | 7 | Open - no restriction | Culvert typ. 20% full of water and debris. Minor misalignment of joints about 1.5" with minor infiltration. Isolated hairline cracks with minor efflorescence. | 2015-11-05 |  |  | COLLECTOR@D31_AG | 2016-08-02 15:51 | COLLECTOR@D31_AG | 2016-08-02 15:51 | https://collectornew.dot.state.oh.us/arcgis/rest/services/CULVERTS/Culvert_Inventory_Viewer/MapServer/0/58727/attachments | https://collectornew.dot.state.oh.us/arcgis/rest/services/CULVERTS/Culvert_Inventory_Viewer/MapServer/8/56892/attachments | https://gis3.dot.state.oh.us/ConduitInventory/index.html?center=-81.658838,41.467653&level=17
12 | CUY | 00077 | 13.592 | 1809751 | SCUYIR00077**C | CUY-77-13.592 | IR |  | 13.592 | 41.4684 | -81.6592 | 2023-12-31 | Active | 1950-01-02 |  | Mainline | No |  | 180771358 | State DOT | State DOT | A | 187+00 | 1 | No | Circular | Plain or Reinforced Concrete | 42 | 42 | 282 |  | Unprotected | 0.1 | 0 | 42 | Manhole | Manhole | Yes | 25 | No |  |  |  |  | No | No |  |  | 1 |  | \\filestore.dot.state.oh.us\Conduits_Inspection\D12\CUYAHOGA\IR\77\1809751 | SEE CUY-77-13.24 SHEET 15/99. | [5 empty] | 7 | 2015-11-05 | 2015 | 12 | Manned entry inspection |  | COLLECTOR@D31_AG | 2016-08-02 10:40 | wgerber1 | 2018-02-09 19:03 | Manned entry inspection | 7 | 7 |  | 7 |  |  |  | 7 | 7 |  | 7 |  | 8 |  | 8 | 7 | Open - no restriction | Typically 20-25% full of water and debris. Isolated hairline cracks with efflorescence. Minor misalignment of joints 1"-2" with moderate infiltration. | 2015-11-05 |  |  | COLLECTOR@D31_AG | 2016-08-02 15:51 | COLLECTOR@D31_AG | 2016-08-02 15:51 | https://collectornew.dot.state.oh.us/arcgis/rest/services/CULVERTS/Culvert_Inventory_Viewer/MapServer/0/58728/attachments | https://collectornew.dot.state.oh.us/arcgis/rest/services/CULVERTS/Culvert_Inventory_Viewer/MapServer/8/11888/attachments | https://gis3.dot.state.oh.us/ConduitInventory/index.html?center=-81.659209,41.468421&level=17
12 | CUY | 00077 | 13.635 | 1809752 | SCUYIR00077**N | CUY-77-13.635 | IR |  |  | 41.4691 | -81.6595 | 2023-12-31 | Active | 1950-01-02 |  | Mainline | No |  | 180771363 | State DOT | State DOT | A | 189+86 | 1 | No | Circular | Plain or Reinforced Concrete | 42 | 42 | 296 |  | Unprotected | 0.1 | 0 | 42 | Manhole | Manhole | Yes | 1 | No |  |  |  |  | No | No |  |  | 1 |  | \\filestore.dot.state.oh.us\Conduits_Inspection\D12\CUYAHOGA\IR\77\1809752 | SEE CUY-77-13.24 SHEET 15/99. | [5 empty] | 7 | 2015-11-05 | 2015 | 12 | Manned entry inspection |  | COLLECTOR@D31_AG | 2016-08-02 10:40 | wgerber1 | 2018-02-09 19:03 | Manned entry inspection | 7 | 7 |  | 7 |  |  |  | 7 | 7 |  | 7 |  | 8 |  | 8 | 7 | Open - no restriction | Culvert typically 25% full of water and sediment. Isolated hairline cracks at 12:00 with efflorescence. Minor misalignment of joints with moderate infiltration. | 2015-11-05 |  |  | COLLECTOR@D31_AG | 2016-08-02 15:51 | COLLECTOR@D31_AG | 2016-08-02 15:51 | https://collectornew.dot.state.oh.us/arcgis/rest/services/CULVERTS/Culvert_Inventory_Viewer/MapServer/0/58729/attachments | https://collectornew.dot.state.oh.us/arcgis/rest/services/CULVERTS/Culvert_Inventory_Viewer/MapServer/8/32818/attachments | https://gis3.dot.state.oh.us/ConduitInventory/index.html?center=-81.659461,41.469052&level=17
12 | CUY | 00077 | 13.699 | 1809753 | SCUYIR00077**C | CUY-77-13.699 | IR |  | 13.699 | 41.4699 | -81.6597 | 2023-12-31 | Active | 1950-01-02 |  | Mainline | No |  | 180771369 | State DOT | State DOT | A | 192+86 | 1 | No | Circular | Plain or Reinforced Concrete | 42 | 42 | 196 |  | Unprotected | 0.1 | 0 | 42 | Manhole | Manhole | Yes | 20 | No |  |  |  |  | No | No |  |  | 1 |  | \\filestore.dot.state.oh.us\Conduits_Inspection\D12\CUYAHOGA\IR\77\1809753 | SEE CUY-77-13.24 SHEETS 15/99 AND 16/99. | [5 empty] | 7 | 2015-11-05 | 2015 | 12 | Manned entry inspection |  | COLLECTOR@D31_AG | 2016-08-02 10:40 | wgerber1 | 2018-02-09 19:03 | Manned entry inspection | 7 | 7 |  | 7 |  |  |  | 7 | 7 |  | 7 |  | 8 |  | 8 | 7 | Open - no restriction | Minor hairline cracks at isolated locations. Typically 20-25% full of debris. Joints misaligned 1-2" with infiltration. | 2015-11-05 |  |  | COLLECTOR@D31_AG | 2016-08-02 15:51 | COLLECTOR@D31_AG | 2016-08-02 15:51 | https://collectornew.dot.state.oh.us/arcgis/rest/services/CULVERTS/Culvert_Inventory_Viewer/MapServer/0/58730/attachments | https://collectornew.dot.state.oh.us/arcgis/rest/services/CULVERTS/Culvert_Inventory_Viewer/MapServer/8/111641/attachments | https://gis3.dot.state.oh.us/ConduitInventory/index.html?center=-81.659682,41.469921&level=17
12 | CUY | 00077 | 13.729 | 1809754 | SCUYIR00077**C | CUY-77-13.729 | IR |  | 13.729 | 41.4704 | -81.6598 | 2023-12-31 | Active | 1950-01-02 |  | Mainline | No |  | 180771372 | State DOT | State DOT | A | 194+86 | 1 | No | Circular | Plain or Reinforced Concrete | 36 | 36 | 196 |  | Unprotected | 0.1 | 0 | 36 | Manhole | Manhole | Yes | 15 | No |  |  |  |  | No | No |  |  | 1 |  | \\filestore.dot.state.oh.us\Conduits_Inspection\D12\CUYAHOGA\IR\77\1809754 | SEE CUY-77-13.24 SHEET 16/99. | [5 empty] | 7 | 2015-11-05 | 2015 | 12 | Manned entry inspection |  | COLLECTOR@D31_AG | 2016-08-02 10:40 | wgerber1 | 2018-02-09 19:03 | Manned entry inspection | 7 | 7 |  | 7 |  |  |  | 7 | 7 |  | 7 |  | 8 |  | 8 | 7 | Open - no restriction | Minor misalignment of joints with moderate infiltration. 25% filled with debris. | 2015-11-05 |  |  | COLLECTOR@D31_AG | 2016-08-02 15:51 | COLLECTOR@D31_AG | 2016-08-02 15:51 | https://collectornew.dot.state.oh.us/arcgis/rest/services/CULVERTS/Culvert_Inventory_Viewer/MapServer/0/58731/attachments | https://collectornew.dot.state.oh.us/arcgis/rest/services/CULVERTS/Culvert_Inventory_Viewer/MapServer/8/30283/attachments | https://gis3.dot.state.oh.us/ConduitInventory/index.html?center=-81.659752,41.470360&level=17
12 | CUY | 00077 | 13.779 | 1809755 | SCUYIR00077**C | CUY-77-13.779 | IR |  | 13.779 | 41.4711 | -81.6598 | 2023-12-31 | Active | 1950-01-02 |  | Mainline | No |  | 180771377 | State DOT | State DOT | A | 196+86 | 1 | No | Circular | Plain or Reinforced Concrete | 36 | 36 | 61 |  | Unprotected | 0.1 | 0 | 36 | Manhole | Manhole | Yes | 10 | No |  |  |  |  | No | No |  |  | 1 |  | \\filestore.dot.state.oh.us\Conduits_Inspection\D12\CUYAHOGA\IR\77\1809755 | SEE CUY-77-13.24 SHEET 16/99. | [5 empty] | 7 | 2015-11-05 | 2015 | 12 | Manned entry inspection |  | COLLECTOR@D31_AG | 2016-08-02 10:40 | wgerber1 | 2018-02-09 19:03 | Manned entry inspection | 7 | 7 |  | 7 |  |  |  | 7 | 7 |  | 7 |  | 8 |  | 8 | 7 | Open - no restriction | 25-30% filled with debris. Joints misaligned 1-2" with moderate infiltration. | 2015-11-05 |  |  | COLLECTOR@D31_AG | 2016-08-02 15:51 | COLLECTOR@D31_AG | 2016-08-02 15:51 | https://collectornew.dot.state.oh.us/arcgis/rest/services/CULVERTS/Culvert_Inventory_Viewer/MapServer/0/58732/attachments | https://collectornew.dot.state.oh.us/arcgis/rest/services/CULVERTS/Culvert_Inventory_Viewer/MapServer/8/26096/attachments | https://gis3.dot.state.oh.us/ConduitInventory/index.html?center=-81.659839,41.471087&level=17
12 | CUY | 00077 | 13.789 | 1809756 | SCUYIR00077**C | CUY-77-13.789 | IR |  | 13.789 | 41.4712 | -81.6599 | 2023-12-31 | Active | 1950-01-02 |  | Mainline | No |  | 180771378 | State DOT | State DOT | A | 197+50 | 1 | No | Circular | Plain or Reinforced Concrete | 36 | 36 | 106 |  | Unprotected | 0.1 | 0 | 36 | Manhole | Manhole | Yes | 10 | No |  |  |  |  | No | No |  |  | 1 |  | \\filestore.dot.state.oh.us\Conduits_Inspection\D12\CUYAHOGA\IR\77\1809756 | SEE CUY-77-13.24 SHEET 16/99. | [5 empty] | 7 | 2015-11-05 | 2015 | 12 | Manned entry inspection |  | COLLECTOR@D31_AG | 2016-08-02 10:40 | wgerber1 | 2018-02-09 19:03 | Manned entry inspection | 7 | 7 |  | 7 |  |  |  | 7 | 7 |  | 7 |  | 8 |  | 8 | 7 | Open - no restriction | 20% filled with debris and water. Minor misalignment of joints (1-2" typical) with moderate infiltration. Isolated hairline cracks with minor efflorescence. | 2015-11-05 |  |  | COLLECTOR@D31_AG | 2016-08-02 15:51 | COLLECTOR@D31_AG | 2016-08-02 15:51 | https://collectornew.dot.state.oh.us/arcgis/rest/services/CULVERTS/Culvert_Inventory_Viewer/MapServer/0/58733/attachments | https://collectornew.dot.state.oh.us/arcgis/rest/services/CULVERTS/Culvert_Inventory_Viewer/MapServer/8/70291/attachments | https://gis3.dot.state.oh.us/ConduitInventory/index.html?center=-81.659857,41.471229&level=17
12 | CUY | 00077 | 13.809 | 1809757 | SCUYIR00077**C | CUY-77-13.809 | IR |  | 13.809 | 41.4715 | -81.6599 | 2023-12-31 | Active | 1950-01-02 |  | Mainline | No |  | 180771380 | State DOT | State DOT | A | 198+60 | 1 | No | Circular | Plain or Reinforced Concrete | 36 | 36 | 112 |  | Unprotected | 0.1 | 0 | 36 | Manhole | Manhole | Yes | 10 | No |  |  |  |  | No | No |  |  | 1 |  | \\filestore.dot.state.oh.us\Conduits_Inspection\D12\CUYAHOGA\IR\77\1809757 | SEE CUY-77-13.24 SHEET 16/99 | [5 empty] | 7 | 2015-11-05 | 2015 | 12 | Manned entry inspection |  | COLLECTOR@D31_AG | 2016-08-02 10:40 | wgerber1 | 2018-02-09 19:03 | Manned entry inspection | 7 | 7 |  | 7 |  |  |  | 7 | 7 |  | 7 |  | 8 |  | 8 | 7 | Open - no restriction | Minor misalignment of joints with infiltration. 30% filled with debris. | 2015-11-05 |  |  | COLLECTOR@D31_AG | 2016-08-02 15:51 | COLLECTOR@D31_AG | 2016-08-02 15:51 | https://collectornew.dot.state.oh.us/arcgis/rest/services/CULVERTS/Culvert_Inventory_Viewer/MapServer/0/58734/attachments | https://collectornew.dot.state.oh.us/arcgis/rest/services/CULVERTS/Culvert_Inventory_Viewer/MapServer/8/19925/attachments | https://gis3.dot.state.oh.us/ConduitInventory/index.html?center=-81.659894,41.471515&level=17
12 | CUY | 00077 | 11.682 | 1809758 | SCUYIR00077**N | CUY-77-11.682 | IR |  |  | 41.4422 | -81.6509 | 2023-12-31 | Active | 1974-01-02 |  | Mainline | No |  | 180771166 | State DOT | State DOT | A | MEDIAN INLET NORTH OF Grant Avenue . | 1 | No | Circular | Plain or Reinforced Concrete | 42 | 42 | 200 |  |  | 0.4 | 0 | 42 | Catch Basin | Catch Basin | Yes | 14 | No |  |  |  |  | No | No |  |  | 1 | 7 | \\filestore.dot.state.oh.us\Conduits_Inspection\D12\CUYAHOGA\IR\77\1809758 | CUY 77 -10.50, SHEETS 50 & 149 | [5 empty] | 7 | 2015-11-04 | 2015 | 12 | Manned entry inspection |  | COLLECTOR@D31_AG | 2016-08-02 10:40 | wgerber1 | 2018-02-09 19:03 | Manned entry inspection | 7 | 8 |  | 7 |  |  |  | 8 | 8 |  | 7 |  | 8 |  | 8 | 7 | Open - no restriction | Minor misalignment at joints. 25% filled with water and debris. HL long. cracks @12:00, HL trans. cracks at isolated locations. | 2015-11-04 |  |  | COLLECTOR@D31_AG | 2016-08-02 15:51 | COLLECTOR@D31_AG | 2016-08-02 15:51 | https://collectornew.dot.state.oh.us/arcgis/rest/services/CULVERTS/Culvert_Inventory_Viewer/MapServer/0/58735/attachments | https://collectornew.dot.state.oh.us/arcgis/rest/services/CULVERTS/Culvert_Inventory_Viewer/MapServer/8/11859/attachments | https://gis3.dot.state.oh.us/ConduitInventory/index.html?center=-81.650908,41.442229&level=17
12 | CUY | 00077 | 12.23 | 1809759 | SCUYIR00077**N | CUY-77-12.230 | IR |  |  | 41.449 | -81.6562 | 2023-12-31 | Active | 1974-01-02 |  | Mainline | No |  | 180771221 | State DOT | State DOT | A | meDIAN INLET CB norTH OF Harvard Ave. | 1 | No | Circular | Plain or Reinforced Concrete | 42 | 42 | 275 |  |  | 0.7 | 0 | 42 | Catch Basin | Catch Basin | Yes | 16 | No |  |  |  |  | No | No |  |  | 1 | 7 | \\filestore.dot.state.oh.us\Conduits_Inspection\D12\CUYAHOGA\IR\77\1809759 | 1974 CUY-77-10.56 SHEETS 56 & 150. | [5 empty] | 7 | 2015-11-03 | 2015 | 12 | Manned entry inspection |  | COLLECTOR@D31_AG | 2016-08-02 10:40 | lmincek2 | 2017-02-02 11:52 | Manned entry inspection | 7 | 8 |  | 7 |  |  |  | 8 | 8 |  | 7 |  | 8 |  | 8 | 7 | Open - no restriction | Minor misalignment at joints with minor infiltration. 25% filled with water and debris. Isolated locations of hairline cracking in radial and transverse directions. | 2015-11-03 |  |  | COLLECTOR@D31_AG | 2016-08-02 15:51 | COLLECTOR@D31_AG | 2016-08-02 15:51 | https://collectornew.dot.state.oh.us/arcgis/rest/services/CULVERTS/Culvert_Inventory_Viewer/MapServer/0/43225/attachments | https://collectornew.dot.state.oh.us/arcgis/rest/services/CULVERTS/Culvert_Inventory_Viewer/MapServer/8/33626/attachments | https://gis3.dot.state.oh.us/ConduitInventory/index.html?center=-81.656220,41.449037&level=17
12 | CUY | 00077 | 12.176 | 1809760 | SCUYIR00077**N | CUY-77-12.176 | IR |  |  | 41.4483 | -81.6559 | 2023-12-31 | Active | 1974-01-02 |  | Mainline | No |  | 180771216 | State DOT | State DOT | A | MEDIAN INLET CB NORTH OF Harvard AVE. | 1 | No | Circular | Plain or Reinforced Concrete | 42 | 42 | 342 |  |  | 1.3 | 0 | 42 | Catch Basin | Catch Basin | Yes | 16 | No |  |  |  |  | No | No |  |  | 1 | 7 | \\filestore.dot.state.oh.us\Conduits_Inspection\D12\CUYAHOGA\IR\77\1809760 | 1974 CUY 77 10.56 SHEETS 56 & 150. | [5 empty] | 7 | 2015-11-03 | 2015 | 12 | Manned entry inspection |  | COLLECTOR@D31_AG | 2016-08-02 10:40 | lmincek2 | 2017-02-02 11:51 | Manned entry inspection | 7 | 8 |  | 7 |  |  |  | 8 | 8 |  | 7 |  | 8 |  | 8 | 7 | Open - no restriction | Minor misalignment of joint with infiltration. 25% filled with debris and water. Isolated location of hairline radial and longitudinal cracks. | 2015-11-03 |  |  | COLLECTOR@D31_AG | 2016-08-02 15:51 | COLLECTOR@D31_AG | 2016-08-02 15:51 | https://collectornew.dot.state.oh.us/arcgis/rest/services/CULVERTS/Culvert_Inventory_Viewer/MapServer/0/43224/attachments | https://collectornew.dot.state.oh.us/arcgis/rest/services/CULVERTS/Culvert_Inventory_Viewer/MapServer/8/50281/attachments | https://gis3.dot.state.oh.us/ConduitInventory/index.html?center=-81.655864,41.448311&level=17
12 | CUY | 00077 | 12.111 | 1809761 | SCUYIR00077**N | CUY-77-12.111 | IR |  |  | 41.4474 | -81.6553 | 2023-12-31 | Active | 1974-01-02 |  | Mainline | No |  | 180771209 | State DOT | State DOT | A | MEDIAN INLET CB SOUTH OF Harvard AVE . | 1 | No | Circular | Plain or Reinforced Concrete | 42 | 42 | 285 |  |  | 1.3 | 0 | 42 | Catch Basin | Catch Basin | Yes | 7 | No |  |  |  |  | No | No |  |  | 1 | 7 | \\filestore.dot.state.oh.us\Conduits_Inspection\D12\CUYAHOGA\IR\77\1809761 | 1974 CUY 77 10.56 SHEETS 56 & 150 | [5 empty] | 8 | 2015-11-04 | 2015 | 12 | Manned entry inspection |  | COLLECTOR@D31_AG | 2016-08-02 10:40 | lmincek2 | 2017-02-02 11:51 | Manned entry inspection | 8 | 8 |  | 8 |  |  |  | 8 | 8 |  | 8 |  | 8 |  | 8 | 8 | Open - no restriction | Minor infiltration at isolated joints. 5% full of water. No other major deficiencies noted. | 2015-11-04 |  |  | COLLECTOR@D31_AG | 2016-08-02 15:51 | COLLECTOR@D31_AG | 2016-08-02 15:51 | https://collectornew.dot.state.oh.us/arcgis/rest/services/CULVERTS/Culvert_Inventory_Viewer/MapServer/0/43223/attachments | https://collectornew.dot.state.oh.us/arcgis/rest/services/CULVERTS/Culvert_Inventory_Viewer/MapServer/8/111639/attachments | https://gis3.dot.state.oh.us/ConduitInventory/index.html?center=-81.655337,41.447446&level=17
12 | CUY | 00077 | 12.057 | 1809762 | SCUYIR00077**N | CUY-77-12.057 | IR |  |  | 41.4468 | -81.6548 | 2023-12-31 | Active | 1974-01-02 |  | Mainline | No |  | 180771204 | State DOT | State DOT | A | MEDIAN INLET CB SOUTH OF HARVARD AVE | 1 | No | Circular | Plain or Reinforced Concrete | 42 | 42 | 300 |  |  | 1.3 | 0 | 42 | Catch Basin | Catch Basin | Yes | 7 | No |  |  |  |  | No | No |  |  | 1 | 7 | \\filestore.dot.state.oh.us\Conduits_Inspection\D12\CUYAHOGA\IR\77\1809762 | 1974 CUY 77 10.56 SHEETS 56 & 150. | [5 empty] | 8 | 2015-11-04 | 2015 | 12 | Manned entry inspection |  | COLLECTOR@D31_AG | 2016-08-02 10:40 | lmincek2 | 2017-02-02 11:50 | Manned entry inspection | 8 | 8 |  | 8 |  |  |  | 8 | 8 |  | 8 |  | 8 |  | 8 | 8 | Open - no restriction | Minor misalignment at isolated joints with minor infiltration. 10% full of water. No other major deficiencies noted. | 2015-11-04 |  |  | COLLECTOR@D31_AG | 2016-08-02 15:51 | COLLECTOR@D31_AG | 2016-08-02 15:51 | https://collectornew.dot.state.oh.us/arcgis/rest/services/CULVERTS/Culvert_Inventory_Viewer/MapServer/0/43222/attachments | https://collectornew.dot.state.oh.us/arcgis/rest/services/CULVERTS/Culvert_Inventory_Viewer/MapServer/8/58077/attachments | https://gis3.dot.state.oh.us/ConduitInventory/index.html?center=-81.654840,41.446773&level=17
12 | CUY | 00077 | 12.52 | 1809763 | SCUYIR00077**N | CUY-77-12.520 | IR |  |  | 41.4532 | -81.6572 | 2023-12-31 | Active | 1974-01-02 |  | Mainline | No |  | 180771251 | State DOT | State DOT | A | MEDIAN INLET STRUCTURE ,CB, SOUTH OF FLEET AVENUE . | 1 | No | Circular | Plain or Reinforced Concrete | 42 | 42 | 112 |  |  | 1 | 0 | 42 | Catch Basin | Catch Basin | Yes | 10 | No |  |  |  |  | No | No |  |  | 1 | 7 | \\filestore.dot.state.oh.us\Conduits_Inspection\D12\CUYAHOGA\IR\77\1809763 | 1974 CUY 77 10.56, SHEETS 60 & 151. | [5 empty] | 7 | 2015-11-03 | 2015 | 12 | Manned entry inspection |  | COLLECTOR@D31_AG | 2016-08-02 10:40 | wgerber1 | 2018-02-15 18:56 | Manned entry inspection | 7 | 8 |  | 7 |  |  |  | 8 | 8 |  | 7 |  | 8 |  | 8 | 7 | Open - no restriction | Minor misalignment of joints with infiltration. 20-25% full of water an debris. Hairline transverse and radial cracks with efflorescence throughout. | 2015-11-03 |  |  | COLLECTOR@D31_AG | 2016-08-02 15:51 | COLLECTOR@D31_AG | 2016-08-02 15:51 | https://collectornew.dot.state.oh.us/arcgis/rest/services/CULVERTS/Culvert_Inventory_Viewer/MapServer/0/58867/attachments | https://collectornew.dot.state.oh.us/arcgis/rest/services/CULVERTS/Culvert_Inventory_Viewer/MapServer/8/13094/attachments | https://gis3.dot.state.oh.us/ConduitInventory/index.html?center=-81.657163,41.453154&level=17
12 | CUY | 00077 | 12.502 | 1809764 | SCUYIR00077**N | CUY-77-12.502 | IR |  |  | 41.4529 | -81.6571 | 2023-12-31 | Active | 1974-01-02 |  | Mainline | No |  | 180771249 | State DOT | State DOT | A | MEDIAN INLET STRUCTURE , CB, SOUTH OF FLEET AVENUE | 1 | No | Circular | Plain or Reinforced Concrete | 42 | 42 | 50 |  |  | 1 | 0 | 42 | Catch Basin | Catch Basin | Yes | 8 | No |  |  |  |  | No | No |  |  | 1 | 7 | \\filestore.dot.state.oh.us\Conduits_Inspection\D12\CUYAHOGA\IR\77\1809764 | 1974 CUY 77 10.56, SHEETS 60 & 151. | [5 empty] | 7 | 2015-11-03 | 2015 | 12 | Manned entry inspection |  | COLLECTOR@D31_AG | 2016-08-02 10:40 | wgerber1 | 2018-02-09 19:03 | Manned entry inspection | 7 | 8 |  | 7 |  |  |  | 8 | 8 |  | 7 |  | 8 |  | 8 | 7 | Open - no restriction | Minor misalignment of joints with infiltration. 25% filled with water and debris. Isolated locations of hairline radial and transverse cracking @ 12:00 with efflorescence. | 2015-11-03 |  |  | COLLECTOR@D31_AG | 2016-08-02 15:51 | COLLECTOR@D31_AG | 2016-08-02 15:51 | https://collectornew.dot.state.oh.us/arcgis/rest/services/CULVERTS/Culvert_Inventory_Viewer/MapServer/0/58736/attachments | https://collectornew.dot.state.oh.us/arcgis/rest/services/CULVERTS/Culvert_Inventory_Viewer/MapServer/8/111640/attachments | https://gis3.dot.state.oh.us/ConduitInventory/index.html?center=-81.657148,41.452880&level=17
12 | CUY | 00077 | 12.492 | 1809765 | SCUYIR00077**N | CUY-77-12.492 | IR |  |  | 41.4527 | -81.6571 | 2023-12-31 | Active | 1974-01-02 |  | Mainline | No |  | 180771248 | State DOT | State DOT | A | MEDIAN INLET STRUCTURE , CB, SOUTH OF FLEET AVENUE . | 1 | No | Circular | Plain or Reinforced Concrete | 42 | 42 | 120 |  |  | 1 | 0 | 42 | Catch Basin | Catch Basin | Yes | 8 | No |  |  |  |  | No | No |  |  | 1 | 7 | \\filestore.dot.state.oh.us\Conduits_Inspection\D12\CUYAHOGA\IR\77\1809765 | 1974 CUY 77 10.56, SHEETS 60 & 151 | [5 empty] | 7 | 2015-11-03 | 2015 | 12 | Manned entry inspection |  | COLLECTOR@D31_AG | 2016-08-02 10:40 | wgerber1 | 2018-02-15 18:56 | Manned entry inspection | 7 | 8 |  | 7 |  |  |  | 8 | 7 |  | 7 |  | 8 |  | 8 | 7 | Open - no restriction | Minor misalignment of joints with infiltration. 25% full of water and debris. Iso. locs. of HL trans. and long. cracks with efflorescence. | 2015-11-03 |  |  | COLLECTOR@D31_AG | 2016-08-02 15:51 | COLLECTOR@D31_AG | 2016-08-02 15:51 | https://collectornew.dot.state.oh.us/arcgis/rest/services/CULVERTS/Culvert_Inventory_Viewer/MapServer/0/58868/attachments | https://collectornew.dot.state.oh.us/arcgis/rest/services/CULVERTS/Culvert_Inventory_Viewer/MapServer/8/58078/attachments | https://gis3.dot.state.oh.us/ConduitInventory/index.html?center=-81.657144,41.452738&level=17
12 | CUY | 00077 | 12.47 | 1809766 | SCUYIR00077**N | CUY-77-12.470 | IR |  |  | 41.4524 | -81.6571 | 2023-12-31 | Active | 1974-01-02 |  | Mainline | No |  | 180771246 | State DOT | State DOT | A | MEDIAN INLET STRUCTURE , CB, NORTH OF HARVARD AVE | 1 | No | Circular | Plain or Reinforced Concrete | 42 | 42 | 180 |  |  | 1 | 0 | 42 | Catch Basin | Catch Basin | Yes | 8 | No |  |  |  |  | No | No |  |  | 1 | 7 | \\filestore.dot.state.oh.us\Conduits_Inspection\D12\CUYAHOGA\IR\77\1809766 | 1974 CUY 77 10 .56 SHEETS 60 & 151 | [5 empty] | 7 | 2015-11-03 | 2015 | 12 | Manned entry inspection |  | COLLECTOR@D31_AG | 2016-08-02 10:40 | wgerber1 | 2018-02-09 19:03 | Manned entry inspection | 7 | 7 |  | 7 |  |  |  | 7 | 7 |  | 7 |  | 8 |  | 8 | 7 | Open - no restriction | Minor misalignment of joints with infiltration. 25% full of water/debris. Iso locs. of HL trans. and long. cracking with efflorescence. | 2015-11-03 |  |  | COLLECTOR@D31_AG | 2016-08-02 15:51 | COLLECTOR@D31_AG | 2016-08-02 15:51 | https://collectornew.dot.state.oh.us/arcgis/rest/services/CULVERTS/Culvert_Inventory_Viewer/MapServer/0/58737/attachments | https://collectornew.dot.state.oh.us/arcgis/rest/services/CULVERTS/Culvert_Inventory_Viewer/MapServer/8/118088/attachments | https://gis3.dot.state.oh.us/ConduitInventory/index.html?center=-81.657126,41.452428&level=17
12 | CUY | 00077 | 12.437 | 1809767 | SCUYIR00077**N | CUY-77-12.437 | IR |  |  | 41.4519 | -81.6571 | 2023-12-31 | Active | 1974-01-02 |  | Mainline | No |  | 180771242 | State DOT | State DOT | A | MEDIAN INLET STRUCTURE , CB, NORTH OF HARVARD AVENUE . | 1 | No | Circular | Plain or Reinforced Concrete | 42 | 42 | 200 |  |  | 1 | 0 | 42 | Catch Basin | Catch Basin | Yes | 8 | No |  |  |  |  | No | No |  |  | 1 | 7 | \\filestore.dot.state.oh.us\Conduits_Inspection\D12\CUYAHOGA\IR\77\1809767 | 1974 CUY 77 10 .56, SHEETS 60 & 151. | [5 empty] | 7 | 2015-11-03 | 2015 | 12 | Manned entry inspection |  | COLLECTOR@D31_AG | 2016-08-02 10:40 | lmincek2 | 2017-02-02 11:54 | Manned entry inspection | 7 | 8 |  | 7 |  |  |  | 8 | 8 |  | 7 |  | 8 |  | 8 | 7 | Open - no restriction | Minor misalignment of joints with infiltration. 25% filled with water and debris. Isolated locations of hairline transverse and longitudinal cracking with efflorescence. | 2015-11-03 |  |  | COLLECTOR@D31_AG | 2016-08-02 15:51 | COLLECTOR@D31_AG | 2016-08-02 15:51 | https://collectornew.dot.state.oh.us/arcgis/rest/services/CULVERTS/Culvert_Inventory_Viewer/MapServer/0/43229/attachments | https://collectornew.dot.state.oh.us/arcgis/rest/services/CULVERTS/Culvert_Inventory_Viewer/MapServer/8/37405/attachments | https://gis3.dot.state.oh.us/ConduitInventory/index.html?center=-81.657082,41.451950&level=17
12 | CUY | 00077 | 12.443 | 1809768 | SCUYIR00077**N | CUY-77-12.443 | IR |  |  | 41.452 | -81.6571 | 2023-12-31 | Active | 1974-01-02 |  | Mainline | No |  | 180771238 | State DOT | State DOT | A |  | 1 | No | Circular | Plain or Reinforced Concrete | 42 | 42 | 200 |  | Unprotected | 1 | 0 | 42 | Inlet | Inlet | Yes | 9 | No |  |  |  |  | No | No |  |  | 1 | 7 | \\filestore.dot.state.oh.us\Conduits_Inspection\D12\CUYAHOGA\IR\77\1809768 | 1974 CUY-77-10.56, PAGES 58 & 151. | [5 empty] | 7 | 2015-11-03 | 2015 | 12 | Manned entry inspection |  | COLLECTOR@D31_AG | 2016-08-02 10:40 | lmincek2 | 2017-08-14 18:17 | Manned entry inspection | 7 | 8 |  | 7 |  |  |  | 8 | 8 |  | 7 |  | 8 |  | 8 | 7 | Open - no restriction | Minor misalignment of joint with infiltration. 25% filled with debris and water. Isolated locations of transverse and radial crack with efflorescence. | 2015-11-03 |  |  | COLLECTOR@D31_AG | 2016-08-02 15:51 | COLLECTOR@D31_AG | 2016-08-02 15:51 | https://collectornew.dot.state.oh.us/arcgis/rest/services/CULVERTS/Culvert_Inventory_Viewer/MapServer/0/50818/attachments | https://collectornew.dot.state.oh.us/arcgis/rest/services/CULVERTS/Culvert_Inventory_Viewer/MapServer/8/13903/attachments | https://gis3.dot.state.oh.us/ConduitInventory/index.html?center=-81.657070,41.452030&level=17
12 | CUY | 00077 | 12.406 | 1809769 | SCUYIR00077**N | CUY-77-12.406 | IR |  |  | 41.4515 | -81.657 | 2023-12-31 | Active | 1974-01-02 |  | Mainline | No |  | 180771235 | State DOT | State DOT | A |  | 1 | No | Circular | Plain or Reinforced Concrete | 42 | 42 | 225 |  |  | 1 | 0 | 42 | Inlet | Inlet | Yes | 10 | No |  |  |  |  | No | No |  |  | 1 | 7 | \\filestore.dot.state.oh.us\Conduits_Inspection\D12\CUYAHOGA\IR\77\1809769 | 1974 CUY -77-10.56 PAGES 58 & 151 | [5 empty] | 7 | 2015-11-03 | 2015 | 12 | Manned entry inspection |  | COLLECTOR@D31_AG | 2016-08-02 10:40 | lmincek2 | 2017-02-02 11:54 | Manned entry inspection | 7 | 8 |  | 7 |  |  |  | 8 | 8 |  | 7 |  | 8 |  | 8 | 7 | Open - no restriction | Minor misalignment of joints with minor infiltration. 25% filled with debris and water. Isolated locations of HL radial and transverse cracks with efflorescence. | 2015-11-03 |  |  | COLLECTOR@D31_AG | 2016-08-02 15:51 | COLLECTOR@D31_AG | 2016-08-02 15:51 | https://collectornew.dot.state.oh.us/arcgis/rest/services/CULVERTS/Culvert_Inventory_Viewer/MapServer/0/43228/attachments | https://collectornew.dot.state.oh.us/arcgis/rest/services/CULVERTS/Culvert_Inventory_Viewer/MapServer/8/17966/attachments | https://gis3.dot.state.oh.us/ConduitInventory/index.html?center=-81.656990,41.451500&level=17
12 | CUY | 00077 | 12.367 | 1809770 | SCUYIR00077**N | CUY-77-12.367 | IR |  |  | 41.4509 | -81.6569 | 2023-12-31 | Active | 1974-01-02 |  | Mainline | No |  | 180771230 | State DOT | State DOT | A |  | 1 | No | Circular | Plain or Reinforced Concrete | 42 | 42 | 225 |  |  | 0.7 | 0 | 42 | Inlet | Inlet | Yes | 11 | No |  |  |  |  | No | No |  |  | 1 | 7 | \\filestore.dot.state.oh.us\Conduits_Inspection\D12\CUYAHOGA\IR\77\1809770 | 1974 CUY-77-10.56, PAGES 58 & 151. | [5 empty] | 7 | 2015-11-03 | 2015 | 12 | Manned entry inspection |  | COLLECTOR@D31_AG | 2016-08-02 10:40 | lmincek2 | 2017-02-02 11:53 | Manned entry inspection | 7 | 8 |  | 7 |  |  |  | 8 | 8 |  | 7 |  | 8 |  | 8 | 7 | Open - no restriction | Minor misalignment with isolated infiltration. 15-20% filled with sediment and water. Iso locations of HL long. and trans. cracking with efflorescence. | 2015-11-03 |  |  | COLLECTOR@D31_AG | 2016-08-02 15:51 | COLLECTOR@D31_AG | 2016-08-02 15:51 | https://collectornew.dot.state.oh.us/arcgis/rest/services/CULVERTS/Culvert_Inventory_Viewer/MapServer/0/43227/attachments | https://collectornew.dot.state.oh.us/arcgis/rest/services/CULVERTS/Culvert_Inventory_Viewer/MapServer/8/20532/attachments | https://gis3.dot.state.oh.us/ConduitInventory/index.html?center=-81.656880,41.450950&level=17
12 | CUY | 00077 | 12.325 | 1809771 | SCUYIR00077**N | CUY-77-12.325 | IR |  |  | 41.4503 | -81.6567 | 2023-12-31 | Active | 1974-01-02 |  | Mainline | No |  | 180771226 | State DOT | State DOT | A |  | 1 | No | Circular | Plain or Reinforced Concrete | 42 | 42 | 275 |  |  | 0.7 | 0 | 42 | Inlet | Inlet | Yes | 15 | No |  |  |  |  | No | No |  |  | 1 | 7 | \\filestore.dot.state.oh.us\Conduits_Inspection\D12\CUYAHOGA\IR\77\1809771 | 1974 CUY-77-10.56, PAGES 58 & 151 | [5 empty] | 7 | 2015-11-03 | 2015 | 12 | Manned entry inspection |  | COLLECTOR@D31_AG | 2016-08-02 10:40 | lmincek2 | 2017-02-02 11:52 | Manned entry inspection | 7 | 8 |  | 7 |  |  |  | 8 | 8 |  | 7 |  | 8 |  | 8 | 7 | Open - no restriction | Minor misalignment of joints with minor infiltration. 15-20% filled with water and debris. Isolated locations of HL radial and transverse cracking with efflorescence. | 2015-11-03 |  |  | COLLECTOR@D31_AG | 2016-08-02 15:51 | COLLECTOR@D31_AG | 2016-08-02 15:51 | https://collectornew.dot.state.oh.us/arcgis/rest/services/CULVERTS/Culvert_Inventory_Viewer/MapServer/0/43226/attachments | https://collectornew.dot.state.oh.us/arcgis/rest/services/CULVERTS/Culvert_Inventory_Viewer/MapServer/8/35906/attachments | https://gis3.dot.state.oh.us/ConduitInventory/index.html?center=-81.656710,41.450340&level=17
12 | CUY | 00077 | 11.939 | 1809772 | SCUYIR00077**N | CUY-77-11.939 | IR |  |  | 41.4454 | -81.6536 | 2023-12-31 | Active | 1972-01-02 |  | Mainline | No |  | 180771197 | State DOT | State DOT | A | JUST SOUTH OF I 77 NB HARVARD OFF RAMP IN MEDIAN | 1 | No | Circular | Plain or Reinforced Concrete | 42 | 42 | 200 |  | Unprotected | 0.6 | 0 | 42 | Inlet | Inlet | Yes | 9 | No |  |  |  |  | No | No |  |  | 1 |  | \\filestore.dot.state.oh.us\Conduits_Inspection\D12\CUYAHOGA\IR\77\1809772 | CUY-77-10.56-13.81. P, 54,55,150 (1D) 1971 PLANScould not inspect inlets and could not find outlets | [5 empty] | 7 | 2015-11-04 | 2015 | 12 | Manned entry inspection |  | COLLECTOR@D31_AG | 2016-08-02 10:40 | lmincek2 | 2017-02-02 11:49 | Manned entry inspection | 7 | 8 |  | 8 |  |  |  | 8 | 8 |  | 8 |  | 8 |  | 8 | 7 | Open - no restriction | Longitudinal cracking at 12:00 with efflorescence for 25'. 5-10% full of water. Minor misalignment at joints with minor infiltration. | 2015-11-04 |  |  | COLLECTOR@D31_AG | 2016-08-02 15:51 | COLLECTOR@D31_AG | 2016-08-02 15:51 | https://collectornew.dot.state.oh.us/arcgis/rest/services/CULVERTS/Culvert_Inventory_Viewer/MapServer/0/43219/attachments | https://collectornew.dot.state.oh.us/arcgis/rest/services/CULVERTS/Culvert_Inventory_Viewer/MapServer/8/35879/attachments | https://gis3.dot.state.oh.us/ConduitInventory/index.html?center=-81.653560,41.445370&level=17
12 | CUY | 00077 | 11.906 | 1809773 | SCUYIR00077**C | CUY-77-11.906 | IR |  | 159.087 | 41.4449 | -81.6531 | 2023-12-31 | Active | 1972-01-02 |  | Mainline | No |  | 180771193 | State DOT | State DOT | A | JUST NORTH OF 4 TH N&W BRIDGE(INLET END) IN MEDIAN | 1 | No | Circular | Plain or Reinforced Concrete | 42 | 42 | 200 |  | Unprotected | 0.4 | 0 | 42 | Inlet | Inlet | Yes | 11 | No |  |  |  |  | No | No |  |  | 1 |  | \\filestore.dot.state.oh.us\Conduits_Inspection\D12\CUYAHOGA\IR\77\1809773 | CUY-77-10.56-13.81. P 52,53,149,150 (22D), 1971 PLANScould not inspect since inlet is located in the median and could not find outlets | [5 empty] | 7 | 2015-11-04 | 2015 | 12 | Manned entry inspection |  | COLLECTOR@D31_AG | 2016-08-02 10:40 | lmincek2 | 2017-02-02 11:48 | Manned entry inspection | 7 | 8 |  | 7 |  |  |  | 8 | 8 |  | 7 |  | 8 |  | 8 | 7 | Open - no restriction | Minor misalignment at joints with infiltration. 10-25% full of water (varies throughout). Infiltration at outlet catchbasin. | 2015-11-04 |  |  | COLLECTOR@D31_AG | 2016-08-02 15:51 | COLLECTOR@D31_AG | 2016-08-02 15:51 | https://collectornew.dot.state.oh.us/arcgis/rest/services/CULVERTS/Culvert_Inventory_Viewer/MapServer/0/43218/attachments | https://collectornew.dot.state.oh.us/arcgis/rest/services/CULVERTS/Culvert_Inventory_Viewer/MapServer/8/41700/attachments | https://gis3.dot.state.oh.us/ConduitInventory/index.html?center=-81.653080,41.444910&level=17
12 | CUY | 00077 | 11.863 | 1809774 | SCUYIR00077**N | CUY-77-11.863 | IR |  |  | 41.4445 | -81.6527 | 2023-12-31 | Active | 1972-01-02 |  | Mainline | No |  | 180771189 | State DOT | State DOT | A | ENDS JUST NORTH OF 4TH RR BRIDGE IN MEDIAN | 1 | No | Circular | Plain or Reinforced Concrete | 42 | 42 | 475 |  | Unprotected | 0.4 | 0 | 42 | Inlet | Inlet | Yes | 1 | No |  |  |  |  | No | No |  |  | 1 |  | \\filestore.dot.state.oh.us\Conduits_Inspection\D12\CUYAHOGA\IR\77\1809774 | CUY-77-10.56-13.81. P 52,53,149 (7D)could not inspect since inlet is in median, could not find outlets | [5 empty] | 7 | 2015-11-04 | 2015 | 12 | Manned entry inspection |  | COLLECTOR@D31_AG | 2016-08-02 10:40 | lmincek2 | 2017-02-02 11:47 | Manned entry inspection | 7 | 8 |  | 7 |  |  |  | 7 | 7 |  | 7 |  | 8 |  | 8 | 7 | Open - no restriction | Misalignment of joint throughout with infiltration. 40% efflorescence/infiltration built up block 1 joint. 25% full of water. Minor hairline cracking throughout (transverse and longitudinal) | 2015-11-04 |  |  | COLLECTOR@D31_AG | 2016-08-02 15:51 | COLLECTOR@D31_AG | 2016-08-02 15:51 | https://collectornew.dot.state.oh.us/arcgis/rest/services/CULVERTS/Culvert_Inventory_Viewer/MapServer/0/43217/attachments | https://collectornew.dot.state.oh.us/arcgis/rest/services/CULVERTS/Culvert_Inventory_Viewer/MapServer/8/50280/attachments | https://gis3.dot.state.oh.us/ConduitInventory/index.html?center=-81.652700,41.444470&level=17
12 | CUY | 00077 | 11.808 | 1809775 | SCUYIR00077**N | CUY-77-11.808 | IR |  |  | 41.4438 | -81.6521 | 2023-12-31 | Active | 2003-01-02 |  | Mainline | No |  | 180771179 | State DOT | State DOT | A | N OF GRANT BETWEEN 3&4 RAILROAD BRISGE OVER 77 BEFORE HARVARD | 1 | No | Circular | Corrugated Metal - Non-Sectional Plate | 36 | 24 | 24 |  | Unprotected | 0.5 | 0 | 36 | Manhole | Manhole | Yes | 11 | No |  |  |  |  | No | No |  |  | 1 |  | \\filestore.dot.state.oh.us\Conduits_Inspection\D12\CUYAHOGA\IR\77\1809775 | P 2,32,46. D-20B(9.59 RT) 95+25.03 RT/LT MEDIAN S&N. CUY-77-11.69/11.71/11.78/11.82 PLANScould not inspect since inlet at median and could not find outlet | [5 empty] | 7 | 2015-11-04 | 2015 | 12 | Manned entry inspection |  | COLLECTOR@D31_AG | 2016-08-02 10:40 | wgerber1 | 2018-02-09 19:03 | Manned entry inspection | 7 | 8 | 7 | 7 |  |  |  | 8 | 8 |  | 7 |  | 8 |  | 8 | 7 | Open - no restriction | Minor misalignment at joints with infiltration. 20% filled with water and sediment. HL long. cracks throughout with isolated transverse cracks. | 2015-11-04 |  |  | COLLECTOR@D31_AG | 2016-08-02 15:51 | mmoriart2@Editor | 2020-03-19 16:21 | https://collectornew.dot.state.oh.us/arcgis/rest/services/CULVERTS/Culvert_Inventory_Viewer/MapServer/0/58738/attachments | https://collectornew.dot.state.oh.us/arcgis/rest/services/CULVERTS/Culvert_Inventory_Viewer/MapServer/8/97697/attachments | https://gis3.dot.state.oh.us/ConduitInventory/index.html?center=-81.652130,41.443800&level=17
12 | CUY | 00077 | 11.817 | 1809776 | SCUYIR00077**C | CUY-77-11.817 | IR |  | 158.998 | 41.4439 | -81.652 | 2023-12-31 | Active | 2003-01-02 |  | Mainline | No |  | 180771178 | State DOT | State DOT | A | n of grant between 3rd & 4 th rr bridge over 77 before harvard | 1 | No | Circular | Plain or Reinforced Concrete | 36 | 36 | 70 |  | Unprotected | 0.5 | 0 | 36 | Manhole | Manhole | Yes | 12 | No |  |  |  |  | No | No |  |  | 1 |  | \\filestore.dot.state.oh.us\Conduits_Inspection\D12\CUYAHOGA\IR\77\1809776 | PG 2,32,46,70. D-20 (80' RT) 95+25 TO 95+24.46. CUY-77-11.69/11.71/11.78/11.82 2003could not inspect since inlet is in median and could not find outlets | [5 empty] | 7 | 2015-11-04 | 2015 | 12 | Manned entry inspection |  | COLLECTOR@D31_AG | 2016-08-02 10:40 | lmincek2 | 2017-02-02 11:46 | Manned entry inspection | 7 | 8 |  | 7 |  |  |  | 8 | 8 |  | 7 |  | 8 |  | 8 | 7 | Open - no restriction | Isolated hairline cracking, both long. at 12:00 and isolated transverse. 20-25% full of water and sediment. Minor misalignment at joints. | 2015-11-04 |  |  | COLLECTOR@D31_AG | 2016-08-02 15:51 | COLLECTOR@D31_AG | 2016-08-02 15:51 | https://collectornew.dot.state.oh.us/arcgis/rest/services/CULVERTS/Culvert_Inventory_Viewer/MapServer/0/43216/attachments | https://collectornew.dot.state.oh.us/arcgis/rest/services/CULVERTS/Culvert_Inventory_Viewer/MapServer/8/109674/attachments | https://gis3.dot.state.oh.us/ConduitInventory/index.html?center=-81.652030,41.443900&level=17
12 | CUY | 00077 | 11.774 | 1809777 | SCUYIR00077**N | CUY-77-11.774 | IR |  |  | 41.4434 | -81.6517 | 2023-12-31 | Active | 1972-01-02 |  | Mainline | No |  | 180771180 | State DOT | State DOT | A | SOUTH OF 3RD RR BRIDGE (11.82) IN MEDIAN | 1 | No | Circular | Plain or Reinforced Concrete | 42 | 42 | 500 |  | Unprotected | 0.4 | 0 | 42 | Inlet | Inlet | Yes | 14 | No |  |  |  |  | No | No |  |  | 1 |  | \\filestore.dot.state.oh.us\Conduits_Inspection\D12\CUYAHOGA\IR\77\1809777 | CUY-77-10.56-13.81 P 50,51,52,53,149, 150 (33 D & 1D) 1971 PLANSCould not inspect since inlet is in median and could not find outletsSLOPE VARIES FROM 0.40% TO 1.28%. | [5 empty] | 7 | 2015-11-04 | 2015 | 12 | Manned entry inspection |  | COLLECTOR@D31_AG | 2016-08-02 10:40 | lmincek2 | 2017-02-02 11:45 | Manned entry inspection | 7 | 7 |  | 7 |  |  |  | 8 | 8 |  | 7 |  | 8 |  | 8 | 7 | Open - no restriction | Debris and water filling 25% of pipe. Infiltration @ inlet and outlet and misaligned joints. Minor HL trans. and long. cracks with efflorescence. | 2015-11-04 |  |  | COLLECTOR@D31_AG | 2016-08-02 15:51 | COLLECTOR@D31_AG | 2016-08-02 15:51 | https://collectornew.dot.state.oh.us/arcgis/rest/services/CULVERTS/Culvert_Inventory_Viewer/MapServer/0/43215/attachments | https://collectornew.dot.state.oh.us/arcgis/rest/services/CULVERTS/Culvert_Inventory_Viewer/MapServer/8/107146/attachments | https://gis3.dot.state.oh.us/ConduitInventory/index.html?center=-81.651720,41.443410&level=17
12 | CUY | 00077 | 11.964 | 1809778 | SCUYIR00077**N | CUY-77-11.964 | IR |  |  | 41.4457 | -81.6538 | 2023-12-31 | Active | 1972-01-02 |  | Mainline | No |  | 180771199 | State DOT | State DOT | A | I 77 NB HARVARD OFF RAMP (START) IN MEDIAN | 1 | No | Circular | Plain or Reinforced Concrete | 42 | 42 | 125 |  | Unprotected | 0.6 | 0 | 42 | Inlet | Inlet | Yes | 8 | No |  |  |  |  | No | No |  |  | 1 |  | \\filestore.dot.state.oh.us\Conduits_Inspection\D12\CUYAHOGA\IR\77\1809778 | CUY-77-10.56-13.81. P. 54,55,150 1971 PLANScould not inspect inlets and could not find outlets | [5 empty] | 8 | 2015-11-04 | 2015 | 12 | Manned entry inspection |  | COLLECTOR@D31_AG | 2016-08-02 10:40 | lmincek2 | 2017-02-02 11:49 | Manned entry inspection | 8 | 8 |  | 8 |  |  |  | 8 | 8 |  | 8 |  | 8 |  | 8 | 8 | Open - no restriction | 5-10% full of water. No other major deficiencies noted. | 2015-11-04 |  |  | COLLECTOR@D31_AG | 2016-08-02 15:51 | COLLECTOR@D31_AG | 2016-08-02 15:51 | https://collectornew.dot.state.oh.us/arcgis/rest/services/CULVERTS/Culvert_Inventory_Viewer/MapServer/0/43220/attachments | https://collectornew.dot.state.oh.us/arcgis/rest/services/CULVERTS/Culvert_Inventory_Viewer/MapServer/8/30282/attachments | https://gis3.dot.state.oh.us/ConduitInventory/index.html?center=-81.653840,41.445660&level=17
12 | CUY | 00077 | 12.001 | 1809779 | SCUYIR00077**N | CUY-77-12.001 | IR |  |  | 41.4461 | -81.6543 | 2023-12-31 | Active | 1972-01-02 |  | Mainline | No |  | 180771203 | State DOT | State DOT | A | JUST S OF I 77 NB HARVARD OFF RAMP IN MEDIAN | 1 | No | Circular | Plain or Reinforced Concrete | 42 | 42 | 200 |  | Unprotected | 1.8 | 0 | 42 | Inlet | Inlet | Yes | 7 | No |  |  |  |  | No | No |  |  | 1 |  | \\filestore.dot.state.oh.us\Conduits_Inspection\D12\CUYAHOGA\IR\77\1809779 | CUY-77-10.56-13.81. P. 54,55,150 (22D) 1971Could not inspect inlet, could not find outlet | [5 empty] | 7 | 2015-11-04 | 2015 | 12 | Manned entry inspection |  | COLLECTOR@D31_AG | 2016-08-02 10:40 | lmincek2 | 2017-02-02 11:49 | Manned entry inspection | 7 | 8 |  | 8 |  |  |  | 8 | 8 |  | 8 |  | 8 |  | 8 | 7 | Open - no restriction | 15% full of water (ponding near outlet due to leaves built up in outlet). Minor misalignment at joints with minor infiltration. | 2015-11-04 |  |  | COLLECTOR@D31_AG | 2016-08-02 15:51 | COLLECTOR@D31_AG | 2016-08-02 15:51 | https://collectornew.dot.state.oh.us/arcgis/rest/services/CULVERTS/Culvert_Inventory_Viewer/MapServer/0/43221/attachments | https://collectornew.dot.state.oh.us/arcgis/rest/services/CULVERTS/Culvert_Inventory_Viewer/MapServer/8/111638/attachments | https://gis3.dot.state.oh.us/ConduitInventory/index.html?center=-81.654260,41.446090&level=17
12 | CUY | 00077 | 5.005 | 1809780 | SCUYIR00077**C | CUY-77-5.005 | IR |  | 5.005 | 41.3478 | -81.6497 | 2023-12-31 | Active |  |  | Mainline | No |  | 180774502 | State DOT | State DOT | A | Long pipe and runs N from GPS location. | 1 | No | Circular | Corrugated Plastic - Smooth Interior | 36 | 36 | 15 |  |  | 0.1 | 0 | 36 | Manhole | Catch Basin | Yes | 15 | No |  |  |  |  | No | No |  |  | 1 | 7 | \\filestore.dot.state.oh.us\Conduits_Inspection\D12\CUYAHOGA\IR\77\1809780 | [6 empty] | 8 | 2015-11-02 | 2015 | 12 | Manned entry inspection |  | COLLECTOR@D31_AG | 2016-08-02 10:40 | wgerber1 | 2018-02-15 18:56 | Manned entry inspection | 8 | 8 | 8 | 8 |  |  |  | 8 | 8 |  | 8 |  | 8 |  | 8 | 8 | Open - no restriction | No significant deficiencies. | 2015-11-02 |  |  | COLLECTOR@D31_AG | 2016-08-02 15:51 | COLLECTOR@D31_AG | 2016-08-02 15:51 | https://collectornew.dot.state.oh.us/arcgis/rest/services/CULVERTS/Culvert_Inventory_Viewer/MapServer/0/58869/attachments | https://collectornew.dot.state.oh.us/arcgis/rest/services/CULVERTS/Culvert_Inventory_Viewer/MapServer/8/35880/attachments | https://gis3.dot.state.oh.us/ConduitInventory/index.html?center=-81.649653,41.347833&level=17
12 | CUY | 00077 | 11.712 | 1809781 | SCUYIR00077**N | CUY-77-11.712 | IR |  |  | 41.4426 | -81.6512 | 2023-12-31 | Active | 1947-01-02 |  | Mainline | No |  | 180771173 | State DOT | State DOT | A |  | 1 | No | Circular | Plain or Reinforced Concrete | 42 | 42 | 180 |  |  | 0.1 | 0 | 42 | Catch Basin | Manhole | Yes | 15 | No |  |  |  |  | No | No |  |  | 1 | 7 | \\filestore.dot.state.oh.us\Conduits_Inspection\D12\CUYAHOGA\IR\77\1809781 | [6 empty] | 7 | 2015-11-04 | 2015 | 12 | Manned entry inspection |  | COLLECTOR@D31_AG | 2016-08-02 10:40 | lmincek2 | 2017-02-02 11:44 | Manned entry inspection | 7 | 8 |  | 7 |  |  |  | 8 | 8 |  | 7 |  | 8 |  | 8 | 7 | Open - no restriction | Minor misalignment with infiltration throughout. 10-20% full of water and sediment. HL transverse cracks throughout with efflorescence. | 2015-11-04 |  |  | COLLECTOR@D31_AG | 2016-08-02 15:51 | COLLECTOR@D31_AG | 2016-08-02 15:51 | https://collectornew.dot.state.oh.us/arcgis/rest/services/CULVERTS/Culvert_Inventory_Viewer/MapServer/0/43214/attachments | https://collectornew.dot.state.oh.us/arcgis/rest/services/CULVERTS/Culvert_Inventory_Viewer/MapServer/8/41699/attachments | https://gis3.dot.state.oh.us/ConduitInventory/index.html?center=-81.651168,41.442608&level=17
12 | CUY | 00077 | 11.816 | 1809782 | SCUYIR00077**N | CUY-77-11.816 | IR |  |  | 41.4439 | -81.6521 | 2023-12-31 | Active |  |  | Mainline | No |  | 180771185 | State DOT | State DOT | A |  | 1 | No | Circular | Plain or Reinforced Concrete | 42 | 42 | 226 |  |  | 0.1 | 0 | 42 | Catch Basin | Manhole | Yes | 15 | No |  |  |  |  | No | No |  |  | 1 | 7 | \\filestore.dot.state.oh.us\Conduits_Inspection\D12\CUYAHOGA\IR\77\1809782 | [6 empty] | 7 | 2015-11-04 | 2015 | 12 | Manned entry inspection |  | COLLECTOR@D31_AG | 2016-08-02 10:40 | wgerber1 | 2018-02-09 19:03 | Manned entry inspection | 7 | 8 |  | 7 |  |  |  | 7 | 8 |  | 7 |  | 8 |  | 8 | 7 | Open - no restriction | Concrete around manhole at outlet spalling and manhole leaking. Minor misalignment with infiltration. Hairline transverse and longitudinal cracks throughout with efflorescence. 20-25% full of water and debris. | 2015-11-04 |  |  | COLLECTOR@D31_AG | 2016-08-02 15:51 | COLLECTOR@D31_AG | 2016-08-02 15:51 | https://collectornew.dot.state.oh.us/arcgis/rest/services/CULVERTS/Culvert_Inventory_Viewer/MapServer/0/58739/attachments | https://collectornew.dot.state.oh.us/arcgis/rest/services/CULVERTS/Culvert_Inventory_Viewer/MapServer/8/37404/attachments | https://gis3.dot.state.oh.us/ConduitInventory/index.html?center=-81.652149,41.443935&level=17
12 | CUY | 00077 | 5.005 | 1809783 | SCUYIR00077**C | CUY-77-5.005 | IR |  | 5.005 | 41.3478 | -81.6497 | 2023-12-31 | Active |  |  | Mainline | No |  | 180774500 | State DOT | State DOT | A |  | 1 | No | Circular | Corrugated Plastic - Smooth Interior | 36 | 36 | 240 |  |  | 0.1 | 0 | 36 | Manhole | Manhole | Yes | 10 | No |  |  |  |  | No | No |  |  | 1 | 7 | \\filestore.dot.state.oh.us\Conduits_Inspection\D12\CUYAHOGA\IR\77\1809783 | [6 empty] | 6 | 2015-11-02 | 2015 | 12 | Manned entry inspection |  | COLLECTOR@D31_AG | 2016-08-02 10:40 | wgerber1 | 2018-02-15 18:56 | Manned entry inspection | 7 | 8 | 6 | 7 |  |  |  | 8 | 8 |  | 8 |  | 8 |  | 8 | 6 | Open - no restriction | 1' long transvere tear near outlet. Minor deformations present isolated locations of barrel. Minor misalignment of joints. | 2015-11-02 |  |  | COLLECTOR@D31_AG | 2016-08-02 15:51 | COLLECTOR@D31_AG | 2016-08-02 15:51 | https://collectornew.dot.state.oh.us/arcgis/rest/services/CULVERTS/Culvert_Inventory_Viewer/MapServer/0/58870/attachments | https://collectornew.dot.state.oh.us/arcgis/rest/services/CULVERTS/Culvert_Inventory_Viewer/MapServer/8/4018/attachments | https://gis3.dot.state.oh.us/ConduitInventory/index.html?center=-81.649657,41.347838&level=17
12 | CUY | 00077 | 4.891 | 1809784 | SCUYIR00077**C | CUY-77-4.891 | IR |  | 4.891 | 41.3462 | -81.6497 | 2023-12-31 | Active |  |  | Mainline | No |  | 180774493 | State DOT | State DOT | A |  | 1 | No | Circular | Corrugated Plastic - Smooth Interior | 36 | 36 | 15 |  |  | 0.1 | 0 | 36 | Manhole | Manhole | Yes | 10 | No |  |  |  |  | No | No |  |  | 1 | 7 | \\filestore.dot.state.oh.us\Conduits_Inspection\D12\CUYAHOGA\IR\77\1809784 | [6 empty] | 8 | 2015-11-02 | 2015 | 12 | Manned entry inspection |  | COLLECTOR@D31_AG | 2016-08-02 10:40 | wgerber1 | 2018-02-15 18:56 | Manned entry inspection | 8 | 8 | 8 | 8 |  |  |  | 8 | 8 |  | 8 |  | 8 |  | 8 | 8 | Open - no restriction | No significant deficiencies. | 2015-11-02 |  |  | COLLECTOR@D31_AG | 2016-08-02 15:51 | COLLECTOR@D31_AG | 2016-08-02 15:51 | https://collectornew.dot.state.oh.us/arcgis/rest/services/CULVERTS/Culvert_Inventory_Viewer/MapServer/0/58871/attachments | https://collectornew.dot.state.oh.us/arcgis/rest/services/CULVERTS/Culvert_Inventory_Viewer/MapServer/8/20217/attachments | https://gis3.dot.state.oh.us/ConduitInventory/index.html?center=-81.649725,41.346183&level=17
12 | CUY | 00077 | 4.885 | 1809785 | SCUYIR00077**C | CUY-77-4.885 | IR |  | 4.885 | 41.3461 | -81.6497 | 2023-12-31 | Active |  |  | Mainline | No |  | 180774492 | State DOT | State DOT | A |  | 1 | No | Circular | Corrugated Plastic - Smooth Interior | 36 | 36 | 35 |  |  | 0.1 | 0 | 36 | Manhole | Manhole | Yes | 10 | No |  |  |  |  | No | No |  |  | 1 | 7 | \\filestore.dot.state.oh.us\Conduits_Inspection\D12\CUYAHOGA\IR\77\1809785 | [6 empty] | 8 | 2015-11-02 | 2015 | 12 | Manned entry inspection |  | COLLECTOR@D31_AG | 2016-08-02 10:40 | wgerber1 | 2018-02-15 18:56 | Manned entry inspection | 8 | 8 | 8 | 8 |  |  |  | 8 | 8 |  | 8 |  | 8 |  | 8 | 8 | Open - no restriction | No significant deficiencies | 2015-11-02 |  |  | COLLECTOR@D31_AG | 2016-08-02 15:51 | COLLECTOR@D31_AG | 2016-08-02 15:51 | https://collectornew.dot.state.oh.us/arcgis/rest/services/CULVERTS/Culvert_Inventory_Viewer/MapServer/0/58872/attachments | https://collectornew.dot.state.oh.us/arcgis/rest/services/CULVERTS/Culvert_Inventory_Viewer/MapServer/8/56668/attachments | https://gis3.dot.state.oh.us/ConduitInventory/index.html?center=-81.649747,41.346081&level=17
12 | CUY | 00077 | 4.96 | 1809786 | SCUYIR00077**C | CUY-77-4.960 | IR |  | 4.96 | 41.3472 | -81.6497 | 2023-12-31 | Active |  |  | Mainline | No |  | 180774495 | State DOT | State DOT | A |  | 1 | No | Circular | Corrugated Plastic - Smooth Interior | 36 | 36 | 350 |  |  | 0.1 | 0 | 36 | Manhole | Manhole | Yes | 10 | No |  |  |  |  | No | No |  |  | 1 | 7 | \\filestore.dot.state.oh.us\Conduits_Inspection\D12\CUYAHOGA\IR\77\1809786 | [6 empty] | 7 | 2015-11-02 | 2015 | 12 | Manned entry inspection |  | COLLECTOR@D31_AG | 2016-08-02 10:40 | wgerber1 | 2018-02-15 18:56 | Manned entry inspection | 8 | 8 | 7 | 7 |  |  |  | 8 | 8 |  | 8 |  | 8 |  | 8 | 7 | Open - no restriction | Minor misalignment of joints, typically 1-2". Minor distortion of culvert barrel, ~2" deflection. | 2015-11-02 |  |  | COLLECTOR@D31_AG | 2016-08-02 15:51 | COLLECTOR@D31_AG | 2016-08-02 15:51 | https://collectornew.dot.state.oh.us/arcgis/rest/services/CULVERTS/Culvert_Inventory_Viewer/MapServer/0/58873/attachments | https://collectornew.dot.state.oh.us/arcgis/rest/services/CULVERTS/Culvert_Inventory_Viewer/MapServer/8/13904/attachments | https://gis3.dot.state.oh.us/ConduitInventory/index.html?center=-81.649675,41.347180&level=17
12 | CUY | 00077 | 4.885 | 1809787 | SCUYIR00077**C | CUY-77-4.885 | IR |  | 4.885 | 41.3461 | -81.6497 | 2023-12-31 | Active |  |  | Mainline | No |  | 180774489 | State DOT | State DOT | A |  | 1 | No | Circular | Corrugated Plastic - Smooth Interior | 36 | 36 | 230 |  |  | 0.1 | 0 | 36 | Manhole | Manhole | Yes | 10 | No |  |  |  |  | No | No |  |  | 1 | 7 | \\filestore.dot.state.oh.us\Conduits_Inspection\D12\CUYAHOGA\IR\77\1809787 | [6 empty] | 7 | 2015-11-02 | 2015 | 12 | Manned entry inspection |  | COLLECTOR@D31_AG | 2016-08-02 10:40 | wgerber1 | 2018-02-15 18:56 | Manned entry inspection | 8 | 8 | 7 | 8 |  |  |  | 8 | 8 |  | 8 |  | 8 |  | 8 | 7 | Open - no restriction | Minor distortion of shape. | 2015-11-02 |  |  | COLLECTOR@D31_AG | 2016-08-02 15:51 | COLLECTOR@D31_AG | 2016-08-02 15:51 | https://collectornew.dot.state.oh.us/arcgis/rest/services/CULVERTS/Culvert_Inventory_Viewer/MapServer/0/58874/attachments | https://collectornew.dot.state.oh.us/arcgis/rest/services/CULVERTS/Culvert_Inventory_Viewer/MapServer/8/35907/attachments | https://gis3.dot.state.oh.us/ConduitInventory/index.html?center=-81.649749,41.346084&level=17
12 | CUY | 00077 | 4.841 | 1809788 | SCUYIR00077**C | CUY-77-4.841 | IR |  | 152.022 | 41.3455 | -81.6498 | 2023-12-31 | Active | 2008-01-02 |  | Mainline | No |  | 180774483 | State DOT | State DOT | A |  | 1 | No | Circular | Corrugated Plastic - Smooth Interior | 36 | 36 | 443 |  |  | 0.1 | 0 | 36 | Manhole | Manhole | Yes | 10 | No |  |  |  |  | No | No |  |  | 1 | 7 | \\filestore.dot.state.oh.us\Conduits_Inspection\D12\CUYAHOGA\IR\77\1809788 | See 2008 CUY-77-1.89 sheets 317-318 | [5 empty] | 5 | 2015-11-02 | 2015 | 12 | Manned entry inspection |  | COLLECTOR@D31_AG | 2016-08-02 10:40 | lmincek2 | 2016-12-05 14:45 | Manned entry inspection | 5 | 8 | 8 | 7 |  |  |  | 8 | 8 |  | 8 |  | 8 |  | 8 | 5 | Open - no restriction | 3 areas of tears - 1 1/2' long with minor infiltration. Near inlet end. Minor misalignment of joints. | 2015-11-02 |  |  | COLLECTOR@D31_AG | 2016-08-02 15:51 | COLLECTOR@D31_AG | 2016-08-02 15:51 | https://collectornew.dot.state.oh.us/arcgis/rest/services/CULVERTS/Culvert_Inventory_Viewer/MapServer/0/40766/attachments | https://collectornew.dot.state.oh.us/arcgis/rest/services/CULVERTS/Culvert_Inventory_Viewer/MapServer/8/30775/attachments | https://gis3.dot.state.oh.us/ConduitInventory/index.html?center=-81.649770,41.345456&level=17
12 | CUY | 00077 | 4.759 | 1809789 | SCUYIR00077**C | CUY-77-4.759 | IR |  | 151.94 | 41.3443 | -81.6498 | 2023-12-31 | Active |  |  | Mainline | No |  | 180774475 | State DOT | State DOT | A |  | 1 | No | Circular | Corrugated Plastic - Smooth Interior | 36 | 36 | 125 |  |  | 0.1 | 0 | 36 | Manhole | Manhole | Yes | 10 | No |  |  |  |  | No | No |  |  | 1 | 7 | \\filestore.dot.state.oh.us\Conduits_Inspection\D12\CUYAHOGA\IR\77\1809789 | See 2008 CUY-77-1.89 sheets 317-318 | [5 empty] | 6 | 2015-11-02 | 2015 | 12 | Manned entry inspection |  | COLLECTOR@D31_AG | 2016-08-02 10:40 | lmincek2 | 2016-12-05 14:43 | Manned entry inspection | 6 | 8 | 8 | 7 |  |  |  | 8 | 8 |  | 8 |  | 8 |  | 8 | 6 | Open - no restriction | Two isolated tears inside pipe at 12:00 and 10:00 about 1' long. | 2015-11-02 |  |  | COLLECTOR@D31_AG | 2016-08-02 15:51 | COLLECTOR@D31_AG | 2016-08-02 15:51 | https://collectornew.dot.state.oh.us/arcgis/rest/services/CULVERTS/Culvert_Inventory_Viewer/MapServer/0/40765/attachments | https://collectornew.dot.state.oh.us/arcgis/rest/services/CULVERTS/Culvert_Inventory_Viewer/MapServer/8/23873/attachments | https://gis3.dot.state.oh.us/ConduitInventory/index.html?center=-81.649826,41.344266&level=17
12 | CUY | 00077 | 4.678 | 1809790 | SCUYIR00077**C | CUY-77-4.678 | IR |  | 151.859 | 41.3431 | -81.6498 | 2023-12-31 | Active | 2008-01-02 |  | Mainline | No |  | 180774467 | State DOT | State DOT | A |  | 1 | No | Circular | Corrugated Plastic - Smooth Interior | 36 | 36 | 300 |  |  | 0.1 | 0 | 36 | Manhole | Manhole | Yes | 10 | No |  |  |  |  | No | No |  |  | 1 | 7 | \\filestore.dot.state.oh.us\Conduits_Inspection\D12\CUYAHOGA\IR\77\1809790 | See 2008 CUY-77-1.89 sheet 316. | [5 empty] | 7 | 2015-11-02 | 2015 | 12 | Manned entry inspection |  | COLLECTOR@D31_AG | 2016-08-02 10:40 | lmincek2 | 2016-12-05 14:35 | Manned entry inspection | 8 | 8 | 8 | 7 |  |  |  | 8 | 8 |  | 8 |  |  |  | 8 | 7 | Open - no restriction | Minor misalignment of joints - typ. 1-2". | 2015-11-02 |  |  | COLLECTOR@D31_AG | 2016-08-02 15:51 | COLLECTOR@D31_AG | 2016-08-02 15:51 | https://collectornew.dot.state.oh.us/arcgis/rest/services/CULVERTS/Culvert_Inventory_Viewer/MapServer/0/40761/attachments | https://collectornew.dot.state.oh.us/arcgis/rest/services/CULVERTS/Culvert_Inventory_Viewer/MapServer/8/56893/attachments | https://gis3.dot.state.oh.us/ConduitInventory/index.html?center=-81.649797,41.343091&level=17
12 | CUY | 00077 | 4.735 | 1809791 | SCUYIR00077**C | CUY-77-4.735 | IR |  | 151.916 | 41.3439 | -81.6498 | 2023-12-31 | Active | 2008-01-02 |  | Mainline | No |  | 180774473 | State DOT | State DOT | A |  | 1 | No | Circular | Corrugated Plastic - Smooth Interior | 36 | 36 | 300 |  |  | 1 | 0 | 36 | Manhole | Manhole | Yes | 10 | No |  |  |  |  | No | No |  |  | 1 | 7 | \\filestore.dot.state.oh.us\Conduits_Inspection\D12\CUYAHOGA\IR\77\1809791 | See 2008 CUY-77-1.89 sheets 316-318 | [5 empty] | 6 | 2015-11-02 | 2015 | 12 | Manned entry inspection |  | COLLECTOR@D31_AG | 2016-08-02 10:40 | lmincek2 | 2016-12-05 14:39 | Manned entry inspection | 8 | 8 | 8 | 6 |  |  |  | 8 | 8 |  | 8 |  |  |  | 8 | 6 | Open - no restriction | Minor misalignment of joints - typ. 1-2". Isolated locations of 2.5". | 2015-11-02 |  |  | COLLECTOR@D31_AG | 2016-08-02 15:51 | COLLECTOR@D31_AG | 2016-08-02 15:51 | https://collectornew.dot.state.oh.us/arcgis/rest/services/CULVERTS/Culvert_Inventory_Viewer/MapServer/0/40762/attachments | https://collectornew.dot.state.oh.us/arcgis/rest/services/CULVERTS/Culvert_Inventory_Viewer/MapServer/8/50899/attachments | https://gis3.dot.state.oh.us/ConduitInventory/index.html?center=-81.649824,41.343924&level=17
12 | CUY | 00271 | 9.722 | 1809967 | SCUYIR00271**N | CUY-271-9.722 | IR |  |  | 41.4858 | -81.4872 | 2023-12-31 | Active | 1964-01-02 | http://contracts.dot.state.oh.us/common/searchAPI.do?cabinetId=1002&PID_NUM=115475 | Mainline | No |  | 182710972 | State DOT | State DOT | A | MANHOLE IN MEDIAN | 1 | No | Circular | Plain or Reinforced Concrete | 36 | 36 | 152 |  | Unprotected | 0.5 | 0 | 36 | Manhole | Manhole | Yes | 7 | No |  |  |  |  | No | No |  |  | 1 |  | \\filestore.dot.state.oh.us\Conduits_Inspection\D12\CUYAHOGA\IR\271\1809967 | SEE CUY-271-6.80 SHEETS31/313 AND 269/313 FOR ORIGINAL CONSTRUCTION. SEE CUY-271-7.61 SHEET 94/568 FOR MODIFICATIONS. | Other Modifications | 1994 |  | 115475 |  | 6 | 2023-03-08 17:58 | 2023 | 12 | Manned entry inspection |  | COLLECTOR@D31_AG | 2016-08-02 10:40 | odotonline\nfisco | 2023-03-08 18:08 | Manned entry inspection | 6 | 7 |  | 7 |  |  |  | 8 | 9 | 9 | 6 | 9 | 8 |  | 6 | 6 | Open - no restriction | Pipe sections have hairline longitudinal cracks at the crown and an isolated full circumference crack up to 1/16” wide with light efflorescence at 25’ from inlet. Up to 1/2” vertical misalignments between pipe sections at joints. Outlet catch basin grate was buried under 20” of soil from large erosion channel (2’ wide by 2’ deep) in the west slope above. At 10’ from outlet, there is a rock dam that blocks up to 15% of pipe flow; remainder of pipe has 5% blockage. | 2023-03-08 17:58 | Linear Grading – Ditch Cleanout |  | odotonline\nfisco | 2023-03-08 17:58 | odotonline\nfisco | 2023-03-08 17:58 | https://collectornew.dot.state.oh.us/arcgis/rest/services/CULVERTS/Culvert_Inventory_Viewer/MapServer/0/59082/attachments | https://collectornew.dot.state.oh.us/arcgis/rest/services/CULVERTS/Culvert_Inventory_Viewer/MapServer/8/1250483/attachments | https://gis3.dot.state.oh.us/ConduitInventory/index.html?center=-81.487184,41.485846&level=17
12 | CUY | 00271 | 3.847 | 1809968 | SCUYIR00271*XN | CUY-271-3.847 | IR | X |  | 41.4858 | -81.4867 | 2023-12-31 | Active | 1964-01-02 | http://contracts.dot.state.oh.us/common/searchAPI.do?cabinetId=1002&PID_NUM=115475 | Mainline | No |  | 182710973 | State DOT | State DOT | A | TRUNK SEWER PARALLEL TO SB 271 OUTSIDE SHOULDER | 1 | No | Circular | Plain or Reinforced Concrete | 36 | 36 | 138 |  | Unprotected | 0.5 | 0 | 36 | Manhole | Manhole | Yes | 1 | No |  |  |  |  | No | No |  |  | 1 |  | \\filestore.dot.state.oh.us\Conduits_Inspection\D12\CUYAHOGA\IR\271\1809968 | SEE CUY-271-6.80 SHEETS 31/313 AND 269/313 FOR ORIGINAL CONSTRUCTION. SEE CUY-271-7.61 SHEET 94/568 FOR MODIFICATIONS. | Other Modifications | 1994 |  | 115475 |  | 7 | 2023-03-08 18:03 | 2023 | 12 | Manned entry inspection |  | COLLECTOR@D31_AG | 2016-08-02 10:40 | odotonline\nfisco | 2023-03-08 17:59 | Manned entry inspection | 7 | 7 |  | 7 |  |  |  | 8 | 9 | 9 | 6 | 9 | 8 | 8 | 8 | 7 | Open - no restriction | Up to 1/2” vertical misalignments between pipe sections at joints. There are hairline longitudinal cracks in the crowns of the pipe sections. Inlet manhole could not be located due to being buried. There is approximately 15% blockage due to rock accumulation at end 25’ of pipe at the inlet; however, remaining pipe sections have 5% blockage. | 2023-03-08 18:03 | None |  | odotonline\nfisco | 2023-03-08 18:04 | odotonline\nfisco | 2023-03-08 18:04 | https://collectornew.dot.state.oh.us/arcgis/rest/services/CULVERTS/Culvert_Inventory_Viewer/MapServer/0/59083/attachments | https://collectornew.dot.state.oh.us/arcgis/rest/services/CULVERTS/Culvert_Inventory_Viewer/MapServer/8/1250884/attachments | https://gis3.dot.state.oh.us/ConduitInventory/index.html?center=-81.486652,41.485836&level=17
12 | CUY | 00271 | 11.858 | 1809969 | SCUYIR00271**C | CUY-271-11.858 | IR |  | 33.847 | 41.5082 | -81.4636 | 2023-12-31 | Active | 1962-01-02 |  | Side Road Right | No |  | 182711188 | State DOT | State DOT | D | DITCHLINE CROSSING UNDER LANDER (EAST SIDE OF 271) | 1 | No | Circular | Plain or Reinforced Concrete | 42 | 42 | 153 |  | Unprotected | 1 | 28 | 48 | Full Height Concrete Headwall | Full Height Concrete Headwall | No | 21 | No |  |  |  |  | No | No | 28 | 58 | 1 |  | \\filestore.dot.state.oh.us\Conduits_Inspection\D12\CUYAHOGA\IR\271\1809969 | SEE CUY-271-10.15 SHEETS 56/597 AND 431/597. DESIGN DISCHARGE FOR 50 YEAR STORM. | [5 empty] | 7 | 2022-11-04 04:00 | 2022 | 12 | Inspection from ends of conduit |  | COLLECTOR@D31_AG | 2016-08-02 10:40 | nbycoski1@Editor | 2022-01-11 19:16 | Inspection from ends of conduit | 8 | 7 |  | 7 |  |  | 8 |  | 7 | 7 | 8 | 8 | 8 | 7 | 8 | 7 | Open - no restriction | Minor misalignment/separation at joints. | 2022-11-04 04:00 |  |  | jkusner1@Editor | 2022-11-15 20:30 | jkusner1@Editor | 2022-11-15 20:30 | https://collectornew.dot.state.oh.us/arcgis/rest/services/CULVERTS/Culvert_Inventory_Viewer/MapServer/0/43209/attachments | https://collectornew.dot.state.oh.us/arcgis/rest/services/CULVERTS/Culvert_Inventory_Viewer/MapServer/8/1019990/attachments | https://gis3.dot.state.oh.us/ConduitInventory/index.html?center=-81.463590,41.508200&level=17
12 | GEA | 00087 | 6.723 | 1809981 | SGEASR00087**C | GEA-87-6.723 | SR |  | 6.723 | 41.4633 | -81.2633 | 2023-12-31 | Active | 1949-01-02 | http://contracts.dot.state.oh.us/common/searchAPI.do?cabinetId=1002&PID_NUM=119612 | Mainline | No |  | 280870672 | State DOT | State DOT | A | JUST WEST OF ADDRESS 10579. | 1 | No | Circular | Corrugated Metal - Pipe | 18 | 18 | 76 |  | Galvanized | 1 | 0 | 18 | Manhole | Mitered End | Yes | 8 | No |  |  |  |  | No | No |  |  | 2 |  | \\filestore.dot.state.oh.us\Conduits_Inspection\D12\GEAUGA\SR\87\1809981 | SEE GEA 87 3.16 SHEETS 10 AND 12. | Extending Conduit |  |  | 119612 |  |  | 2024-04-26 04:00 | 2024 | 1 | Partial inspection | Needs Inspected this CY | COLLECTOR@D31_AG | 2016-08-02 10:40 | wgerber1 | 2018-02-26 17:39 | Partial inspection |  | 7 | [6 empty] | 7 | 7 | 3 | 7 | 7 |  | 7 |  | Open - no restriction | Pipe was accessed from catch basin on private property on south side of SR 87. North side of SR 87 needs ditching at outlet. Pipe is 75% full of water. Possible cleanout from private side of pipe may expose outlet and determine length/quantity of ditching required. | 2024-04-26 04:00 | Linear Grading – Ditch Cleanout | 12 | panamasi@Editor | 2024-10-02 19:34 | panamasi@Editor | 2024-10-02 19:39 | https://collectornew.dot.state.oh.us/arcgis/rest/services/CULVERTS/Culvert_Inventory_Viewer/MapServer/0/59913/attachments | https://collectornew.dot.state.oh.us/arcgis/rest/services/CULVERTS/Culvert_Inventory_Viewer/MapServer/8/2259076/attachments | https://gis3.dot.state.oh.us/ConduitInventory/index.html?center=-81.263270,41.463260&level=17
12 | GEA | 00087 | 7.008 | 1809982 | SGEASR00087**C | GEA-87-7.008 | SR |  | 7.008 | 41.4632 | -81.2578 | 2023-12-31 | Active |  |  | Mainline | No |  | 280870701 | State DOT | State DOT | A | SIDLEY CONCRETE | 1 | No | Box Conduit | Plain or Reinforced Concrete | 36 | 24 | 52 |  | Unprotected | 0.2 | 0 | 36 | Catch Basin | Full Height Concrete Headwall | Yes | 2 | No |  | 15 |  | 15 | No | No |  |  | 2 |  | \\filestore.dot.state.oh.us\Conduits_Inspection\D12\GEAUGA\SR\87\1809982 | SEE GEA 87 2.74 SHEETS 15/119 and 108/119 FOR EXTENSIONS. | Extending Conduit | 1953 |  |  |  | 6 | 2023-07-07 16:39 | 2023 | 12 | Inspection from ends of conduit |  | COLLECTOR@D31_AG | 2016-08-02 10:40 | jkett1 | 2023-07-07 16:33 | Inspection from ends of conduit | 6 | 8 |  | 6 |  |  | 7 | 8 | 7 | 7 | 6 | 8 | 7 |  | 7 | 6 | Open - no restriction | Some spalling to ceiling. Tufa blocking 20% of hydraulic opening. | 2023-07-07 16:39 |  |  | jkett1 | 2023-07-07 16:39 | jkett1 | 2023-07-07 16:42 | https://collectornew.dot.state.oh.us/arcgis/rest/services/CULVERTS/Culvert_Inventory_Viewer/MapServer/0/92146/attachments | https://collectornew.dot.state.oh.us/arcgis/rest/services/CULVERTS/Culvert_Inventory_Viewer/MapServer/8/1481346/attachments | https://gis3.dot.state.oh.us/ConduitInventory/index.html?center=-81.257778,41.463210&level=17
12 | GEA | 00087 | 7.171 | 1809983 | SGEASR00087**C | GEA-87-7.171 | SR |  | 7.171 | 41.4632 | -81.2546 | 2023-12-31 | Active | 1953-01-02 |  | Mainline | No |  | 280870718 | State DOT | State DOT | A | .5 mile west of Auburn Road | 1 | No | Circular | Plain or Reinforced Concrete | 18 | 18 | 56 |  | Unprotected | 3.2 | 9 | 18 | Catch Basin | Third Height Concrete Headwall | Yes | 4 | No |  |  |  |  | No | No |  |  | 1 |  | \\filestore.dot.state.oh.us\Conduits_Inspection\D12\GEAUGA\SR\87\1809983 | SEE GEA-87-2.74 SHEETS 15 AND 113. | [5 empty] | 6 | 2022-08-16 04:00 | 2022 | 12 | Inspection from ends of conduit |  | COLLECTOR@D31_AG | 2016-08-02 10:40 | jkusner1@Editor | 2022-08-16 12:33 | Inspection from ends of conduit | 8 | 7 |  | 6 |  |  | 7 | 7 | 8 | 8 | 8 | 7 | 7 |  | 7 | 6 | Open - no restriction | Minor misalignment throughout barrel. | 2022-08-16 04:00 |  |  | jkusner1@Editor | 2022-08-26 12:46 | jkusner1@Editor | 2022-08-26 12:46 | https://collectornew.dot.state.oh.us/arcgis/rest/services/CULVERTS/Culvert_Inventory_Viewer/MapServer/0/60086/attachments | https://collectornew.dot.state.oh.us/arcgis/rest/services/CULVERTS/Culvert_Inventory_Viewer/MapServer/8/909793/attachments | https://gis3.dot.state.oh.us/ConduitInventory/index.html?center=-81.254640,41.463190&level=17
12 | GEA | 00087 | 7.293 | 1809984 | SGEASR00087**C | GEA-87-7.293 | SR |  | 7.293 | 41.4632 | -81.2523 | 2023-12-31 | Active |  |  | Mainline | No |  | 280870730 | State DOT | State DOT | D | 10845 AUBURN (KINETICO) | 1 | No | Box Conduit | Plain or Reinforced Concrete | 36 | 36 | 57 |  | Unprotected | 1.9 | 0 | 36 | Full Height Concrete Headwall | Full Height Concrete Headwall | No | 2 | No |  |  |  |  | No | No |  |  | 1 |  | \\filestore.dot.state.oh.us\Conduits_Inspection\D12\GEAUGA\SR\87\1809984 | SEE GEA-87-2.74 SHEETS 15 AND 112 FOR EXTENSIONS. | Extending Conduit | 1953 |  |  |  | 5 | 2022-07-26 04:00 | 2022 | 12 | Inspection from ends of conduit |  | COLLECTOR@D31_AG | 2016-08-02 10:40 | nbycoski1@Editor | 2022-01-11 19:12 | Inspection from ends of conduit | 5 | 8 |  | 8 |  |  | 8 |  | 7 | 8 | 7 | 8 | 7 |  | 6 | 5 | Open - no restriction | The pond's WSEWesL downstream of outlet creating stnading water in culvert. Inlet has large rocks. A section both walls under pavement have spalls with exposed rebar. Embankment erosion occurring around the outlet. | 2022-07-26 04:00 |  |  | nshop1@Editor | 2022-07-26 18:07 | nshop1@Editor | 2022-07-26 18:07 | https://collectornew.dot.state.oh.us/arcgis/rest/services/CULVERTS/Culvert_Inventory_Viewer/MapServer/0/60087/attachments | https://collectornew.dot.state.oh.us/arcgis/rest/services/CULVERTS/Culvert_Inventory_Viewer/MapServer/8/842962/attachments | https://gis3.dot.state.oh.us/ConduitInventory/index.html?center=-81.252290,41.463180&level=17
12 | GEA | 00087 | 8.15 | 1809985 | SGEASR00087**C | GEA-87-8.150 | SR |  | 8.15 | 41.4634 | -81.2358 | 2023-12-31 | Active | 1924-01-02 |  | Mainline | No |  | 280870816 | State DOT | State DOT | A | 0.45 MILE EAST OF AUBURN | 1 | No | Box Conduit | Plain or Reinforced Concrete | 48 | 24 | 30 |  | Unprotected | 0.8 | 1 | 48 | Full Height Concrete Headwall | Full Height Concrete Headwall | No | 1 | No |  |  |  |  | No | No |  |  | 1 |  | \\filestore.dot.state.oh.us\Conduits_Inspection\D12\GEAUGA\SR\87\1809985 | SEE GEA-87-7.72 SHEETS 7 AND 79 FOR EXTENSIONS. SEE GEA-87-7.72 (1924) SHEETS 3/36 for original construction.. | Extending Conduit | 1954 |  |  |  | 6 | 2023-10-06 04:00 | 2023 | 12 | Inspection from ends of conduit |  | COLLECTOR@D31_AG | 2016-08-02 10:40 | wgerber1 | 2018-02-20 17:32 | Inspection from ends of conduit | 7 | 8 |  | 8 |  | 6 | 8 |  | 8 | 6 | 8 | 3 | 8 | 8 | 7 | 6 | Open - no restriction | e comments are from 8/12/2014 inspection both inlet and outlet full of water slight erosion /bare soil on inlet and outlet asphalt patch uneven and buldging downstream channel choked with vegetation could not PERFORM a complete inspection due to culvert undder water tts needed for downstream channel cleaning outside the r o w the following comments are from 8-20-2014 inspection 1 foot deep scour at inlet 3 foot deep scour at outlet outlet wingwall and floor footerare being undermined embankment erosion around outlet wingwalls spalling of celing in outlet extension minor web cracking in pavement sink hole in commercial driveway to the west of the culvert minor abrasion along invert minor cracking of culvert walls light scaling in headwall | 2023-10-06 04:00 |  |  | COLLECTOR@D31_AG | 2016-08-02 15:51 | tlawson1@Editor | 2023-04-10 18:04 | https://collectornew.dot.state.oh.us/arcgis/rest/services/CULVERTS/Culvert_Inventory_Viewer/MapServer/0/59111/attachments | https://collectornew.dot.state.oh.us/arcgis/rest/services/CULVERTS/Culvert_Inventory_Viewer/MapServer/8/5709/attachments | https://gis3.dot.state.oh.us/ConduitInventory/index.html?center=-81.235800,41.463370&level=17
12 | GEA | 00087 | 8.699 | 1809986 | SGEASR00087**C | GEA-87-8.699 | SR |  | 8.699 | 41.4633 | -81.2252 | 2023-12-31 | Active | 1954-01-02 |  | Mainline | No |  | 280870871 | State DOT | State DOT | A | 1 MILE EAST OF AUBURN | 1 | No | Circular | Plain or Reinforced Concrete | 18 | 18 | 78 |  | Unprotected | 1 | 27 | 20 | None | None | No | 2 | No |  |  |  |  | No | No |  |  | 1 |  | \\filestore.dot.state.oh.us\Conduits_Inspection\D12\GEAUGA\SR\87\1809986 | SEE GEA-87-7.72 SHEET 9. | [5 empty] | 6 | 2022-05-02 04:00 | 2022 | 12 | Inspection from ends of conduit |  | COLLECTOR@D31_AG | 2016-08-02 10:40 | wgerber1 | 2018-02-20 17:32 | Inspection from ends of conduit | 8 | 7 |  | 6 |  |  |  |  | 7 | 8 | 7 | 8 | 7 |  | 7 | 6 | Open - no restriction | Last 2 joints at the outlet are detached creating small sinkhole (LTV: 2.5'x2'x1.5') in embankment, ~11' horizontally from pavement. | 2022-05-02 04:00 | Culvert or Storm Spot Repair |  | jkusner1@Editor | 2022-05-05 20:03 | jkusner1@Editor | 2022-05-05 20:03 | https://collectornew.dot.state.oh.us/arcgis/rest/services/CULVERTS/Culvert_Inventory_Viewer/MapServer/0/59112/attachments | https://collectornew.dot.state.oh.us/arcgis/rest/services/CULVERTS/Culvert_Inventory_Viewer/MapServer/8/734971/attachments | https://gis3.dot.state.oh.us/ConduitInventory/index.html?center=-81.225190,41.463260&level=17
12 | GEA | 00087 | 8.866 | 1809987 | SGEASR00087**C | GEA-87-8.866 | SR |  | 8.866 | 41.4623 | -81.2222 | 2023-12-31 | Active | 1954-01-02 |  | Mainline | No |  | 280870887 | State DOT | State DOT | A | 1.15 MILES EAST OF AUBURN ROAD | 1 | No | Circular | Plain or Reinforced Concrete | 21 | 21 | 100 |  | Unprotected | 4.8 | 0 | 21 | Third Height Concrete Headwall | Third Height Concrete Headwall | No | 5 | No |  |  |  |  | No | No |  |  | 1 |  | \\filestore.dot.state.oh.us\Conduits_Inspection\D12\GEAUGA\SR\87\1809987 | SEE GEA-87-7.72 SHEET 9. | [5 empty] | 6 | 2023-02-22 05:00 | 2023 | 12 | Inspection from ends of conduit |  | COLLECTOR@D31_AG | 2016-08-02 10:40 | wgerber1 | 2018-02-20 17:32 | Inspection from ends of conduit | 8 | 7 |  | 6 |  |  | 4 |  | 8 | 5 | 8 | 5 | 8 |  | 8 | 6 | Open - no restriction | the following comments are from 8 20 2014 3rd section in from outlet minor misalignment/joint separation maybe infiltration at this point not under pavement outlet headwall severely undermined deep 3 feet scour at outlet | 2023-02-22 05:00 |  |  | COLLECTOR@D31_AG | 2016-08-02 15:51 | tlawson1@Editor | 2023-02-22 13:36 | https://collectornew.dot.state.oh.us/arcgis/rest/services/CULVERTS/Culvert_Inventory_Viewer/MapServer/0/59113/attachments | https://collectornew.dot.state.oh.us/arcgis/rest/services/CULVERTS/Culvert_Inventory_Viewer/MapServer/8/17303/attachments | https://gis3.dot.state.oh.us/ConduitInventory/index.html?center=-81.222200,41.462330&level=17
12 | GEA | 00087 | 9.075 | 1809988 | SGEASR00087**C | GEA-87-9.075 | SR |  | 9.075 | 41.4618 | -81.2184 | 2023-12-31 | Active | 1954-01-02 | http://contracts.dot.state.oh.us/common/searchAPI.do?cabinetId=1002&PID_NUM=119612 | Mainline | No |  | 280870909 | State DOT | State DOT | A | 1.37 MILES EAST OF AUBURN ROAD | 1 | No | Circular | Plain or Reinforced Concrete | 21 | 21 | 108 |  | Unprotected | 2.8 | 26 | 23 | Third Height Concrete Headwall | Catch Basin | Yes | 3 | No |  |  |  |  | No | No |  |  | 1 |  | \\filestore.dot.state.oh.us\Conduits_Inspection\D12\GEAUGA\SR\87\1809988 | SEE GEA-87-7.72 SHEET 10. |  |  |  | 119612 |  | 7 | 2024-04-26 04:00 | 2024 | 12 | Inspection from ends of conduit |  | COLLECTOR@D31_AG | 2016-08-02 10:40 | wgerber1 | 2018-02-20 19:17 | Inspection from ends of conduit | 7 | 7 |  | 7 |  |  | 7 | 7 | 7 | 4 | 8 | 8 | 7 |  | 7 | 7 | Open - no restriction | Water was flowing freely through pipe despite upstream channel choked with debris and vegetation. RCP with no major defects noted inside pipe. Pipe was clear of debris. Previous notes still apply for channel protection: Concrete channel protection at inlet undermined and slightly broken. Upstream channel choked with vegetation. Outlet CB brick construction with cracks. THE FOLLOWING COMMENTS ARE FROM THE AUGUST 20TH, 2014 INSPECTION . upstream paved gutter/channel protection, severely undermined and cracked . many dead tree limbs obstructing the upstream channel -outside the r o -w. minor joint /section misalignment . downstream outlet structure (CB) loose bricks w/some missing mortar . | 2024-04-26 04:00 | None | 60 | panamasi@Editor | 2024-07-16 23:33 | panamasi@Editor | 2024-10-03 00:51 | https://collectornew.dot.state.oh.us/arcgis/rest/services/CULVERTS/Culvert_Inventory_Viewer/MapServer/0/59172/attachments | https://collectornew.dot.state.oh.us/arcgis/rest/services/CULVERTS/Culvert_Inventory_Viewer/MapServer/8/2144064/attachments | https://gis3.dot.state.oh.us/ConduitInventory/index.html?center=-81.218430,41.461770&level=17
12 | GEA | 00087 | 9.217 | 1809989 | SGEASR00087**C | GEA-87-9.217 | SR |  | 9.217 | 41.4622 | -81.2159 | 2023-12-31 | Retired | 1954-01-02 |  | Mainline | No |  | 280870922 | State DOT | State DOT | A | 1.50 MILES EAST OF AUBURN ROAD | 1 | No | Circular | Plain or Reinforced Concrete | 24 | 24 | 112 |  | Unprotected | 7.6 | 48 | 36 | Half Height Concrete Headwall | Half Height Concrete Headwall | No | 4 | No |  |  |  |  | No | No |  |  | 1 |  | \\filestore.dot.state.oh.us\Conduits_Inspection\D12\GEAUGA\SR\87\1809989 | SEE GEA-87-7.72 SHEET 10. | [5 empty] | 8 | 2014-08-20 | 2014 |  |  |  | COLLECTOR@D31_AG | 2016-08-02 10:40 | COLLECTOR@D31_AG | 2016-08-02 10:40 | Inspection from ends of conduit | 8 | 8 |  | 8 |  |  | 8 |  | 8 | 6 | 5 | 8 | 8 |  | 7 | 8 | Open - no restriction | Upstream channel choked with vegetation. Concrete channel protection at inlet is undermined. Outlet channel choked with sediment. Embankment erosion at the outlet . THE FOLLOWING COMMENTS ARE from 8 20 2014 INSPECTION . downstream channel obstructed w/sediment for about 50'-all within r-o-w. water flowing through 1rst and 2nd joint ,from inlet end-apparently there surrounding ground water. upstream channel obstructed w/vegetation -live and dead tree limbs . upstream paved channel protection slightly undermined . some bare-rutted embankment -erosion . 4''-6'' sediment -dirt in last 4 sections of culvert ,at outlet . | 2014-08-20 |  |  | COLLECTOR@D31_AG | 2016-08-02 15:51 | COLLECTOR@D31_AG | 2016-08-02 15:51 | https://collectornew.dot.state.oh.us/arcgis/rest/services/CULVERTS/Culvert_Inventory_Viewer/MapServer/2/4624/attachments | https://collectornew.dot.state.oh.us/arcgis/rest/services/CULVERTS/Culvert_Inventory_Viewer/MapServer/8/17304/attachments | https://gis3.dot.state.oh.us/ConduitInventory/index.html?center=-81.215870,41.462200&level=17
12 | GEA | 00087 | 9.303 | 1809990 | SGEASR00087**C | GEA-87-9.303 | SR |  | 9.303 | 41.4626 | -81.2143 | 2023-12-31 | Active | 1954-01-02 | http://contracts.dot.state.oh.us/common/searchAPI.do?cabinetId=1002&PID_NUM=119612 | Mainline | No |  | 280870932 | State DOT | State DOT | A | 100' WEST OF STONE ROAD | 1 | No | Circular | Plain or Reinforced Concrete | 36 | 36 | 102 |  | Unprotected | 2.2 | 28 | 41 | Third Height Concrete Headwall | Third Height Concrete Headwall | No | 6 | No |  |  |  |  | No | No |  |  | 1 |  | \\filestore.dot.state.oh.us\Conduits_Inspection\D12\GEAUGA\SR\87\1809990 | "SEE 1954 GEA-87-7.72 SHEET 11. |  |  |  | 119612 |  | 7 | 2024-04-26 04:00 | 2024 | 12 | Manned entry inspection |  | COLLECTOR@D31_AG | 2016-08-02 10:40 | wgerber1 | 2018-02-20 19:17 | Manned entry inspection | 7 | 7 |  | 7 |  |  | 7 |  | 8 | 7 | 8 | 8 | 8 |  | 8 | 7 | Open - no restriction | RCP with minor offset of joints, no waterway blockage, no defects found in pipe. Channels have heavy vegetation, waterway is clear. | 2024-04-26 04:00 | None | 60 | panamasi@Editor | 2024-10-03 00:54 | panamasi@Editor | 2024-10-03 00:54 | https://collectornew.dot.state.oh.us/arcgis/rest/services/CULVERTS/Culvert_Inventory_Viewer/MapServer/0/59173/attachments | https://collectornew.dot.state.oh.us/arcgis/rest/services/CULVERTS/Culvert_Inventory_Viewer/MapServer/8/2259077/attachments | https://gis3.dot.state.oh.us/ConduitInventory/index.html?center=-81.214290,41.462600&level=17
12 | GEA | 00087 | 9.449 | 1809991 | SGEASR00087**C | GEA-87-9.449 | SR |  | 9.449 | 41.4635 | -81.2118 | 2023-12-31 | Active | 1924-01-02 |  | Mainline | No |  | 280870946 | State DOT | State DOT | A | 700 FEET EAST OF STONE ROAD | 1 | No | Slab Top Conduit | Plain or Reinforced Concrete | 48 | 48 | 36 |  | Unprotected | 0.6 | 7 | 48 | Full Height Concrete Headwall | Full Height Concrete Headwall | No | 5 | No | 6 | 22 | 4 | 14 | No | No |  |  | 1 |  | \\filestore.dot.state.oh.us\Conduits_Inspection\D12\GEAUGA\SR\87\1809991 | Slab Top Conduit. SEE 1924 GEA-87-7.72 SHEET 6 FOR ORIGINAL CONSTRUCTION. SEE 1954 GEA-87-7.72 SHEETS 11/95 AND 80/95 FOR EXTENSION. | Extending Conduit | 1954 |  |  |  | 5 | 2022-05-02 04:00 | 2022 | 12 | Inspection from ends of conduit |  | COLLECTOR@D31_AG | 2016-08-02 10:40 | mmccolem1@Admin | 2022-04-08 17:45 | Inspection from ends of conduit | 5 | 8 |  | 7 | 5 | 6 | 6 |  | 8 | 5 | 5 | 6 | 8 |  | 7 | 5 | Open - no restriction | Minor spalling in slab near the ends. Leakage w/ possible spall/DELAM under EB lane. Damage to SE WW. | 2022-05-02 04:00 |  | 60 | jkusner1@Editor | 2022-05-05 20:25 | jkusner1@Editor | 2022-05-05 20:25 | https://collectornew.dot.state.oh.us/arcgis/rest/services/CULVERTS/Culvert_Inventory_Viewer/MapServer/0/71373/attachments | https://collectornew.dot.state.oh.us/arcgis/rest/services/CULVERTS/Culvert_Inventory_Viewer/MapServer/8/734973/attachments | https://gis3.dot.state.oh.us/ConduitInventory/index.html?center=-81.211800,41.463540&level=17
12 | GEA | 00087 | 9.682 | 1809992 | SGEASR00087**C | GEA-87-9.682 | SR |  | 9.682 | 41.4653 | -81.2081 | 2023-12-31 | Active | 1954-01-02 |  | Mainline | No |  | 280870969 | State DOT | State DOT | A | JUST WEST OF ST. HELEN'S CHURCH | 1 | No | Circular | Corrugated Metal - Pipe | 36 | 36 | 104 |  | Fully Bituminous Coated | 3.3 | 30 | 42 | Third Height Concrete Headwall | Third Height Concrete Headwall | No | 6 | No |  |  |  |  | No | No |  |  | 3 |  | \\filestore.dot.state.oh.us\Conduits_Inspection\D12\GEAUGA\SR\87\1809992 | SEE 1954 GEA-87-7.72 SHEET 12. | [5 empty] | 5 | 2022-05-02 04:00 | 2022 | 12 | Inspection from ends of conduit |  | COLLECTOR@D31_AG | 2016-08-02 10:40 | wgerber1 | 2018-02-21 16:20 | Inspection from ends of conduit | 5 | 8 | 7 | 7 |  |  |  |  | 8 | 9 | 7 | 9 | 7 | 8 | 8 | 5 | Open - no restriction | Bituminous coating failing, heavy corrosion thru pipe (worse toward outlet). Outlet channel choked w/ vegetation/sediment. | 2022-05-02 04:00 |  |  | jkusner1@Editor | 2022-05-05 20:15 | jkusner1@Editor | 2022-05-05 20:15 | https://collectornew.dot.state.oh.us/arcgis/rest/services/CULVERTS/Culvert_Inventory_Viewer/MapServer/0/59262/attachments | https://collectornew.dot.state.oh.us/arcgis/rest/services/CULVERTS/Culvert_Inventory_Viewer/MapServer/8/739016/attachments | https://gis3.dot.state.oh.us/ConduitInventory/index.html?center=-81.208050,41.465280&level=17
12 | GEA | 00087 | 9.996 | 1809993 | SGEASR00087**C | GEA-87-9.996 | SR |  | 9.996 | 41.4677 | -81.2029 | 2023-12-31 | Active | 1954-01-02 |  | Mainline | No |  | 280871002 | State DOT | State DOT | A |  | 1 | No | Circular | Plain or Reinforced Concrete | 18 | 18 | 74 |  | Unprotected | 1.4 | 9 | 18 | None | None | No | 6 | No |  |  |  |  | No | No |  |  | 1 |  | \\filestore.dot.state.oh.us\Conduits_Inspection\D12\GEAUGA\SR\87\1809993 | SEE 1954 GEA-87-7.72 SHEET 13. | [5 empty] | 7 | 2023-02-22 05:00 | 2023 | 12 | Inspection from ends of conduit |  | COLLECTOR@D31_AG | 2016-08-02 10:40 | wgerber1 | 2018-02-21 16:20 | Inspection from ends of conduit | 7 | 7 |  | 7 |  |  |  |  | 8 |  | 6 | 8 | 8 | 8 | 7 | 7 | Open - no restriction | inlet side of culvert is dry. outlet end is completely buried couldn't complete insPECTION .2/17/23 The last bell at the outlet is completely off and the pipe is half way full of sediment | 2023-02-22 05:00 |  |  | COLLECTOR@D31_AG | 2016-08-02 15:51 | tlawson1@Editor | 2023-02-22 13:42 | https://collectornew.dot.state.oh.us/arcgis/rest/services/CULVERTS/Culvert_Inventory_Viewer/MapServer/0/59263/attachments | https://collectornew.dot.state.oh.us/arcgis/rest/services/CULVERTS/Culvert_Inventory_Viewer/MapServer/8/18575/attachments | https://gis3.dot.state.oh.us/ConduitInventory/index.html?center=-81.202900,41.467670&level=17
12 | GEA | 00087 | 10.379 | 1809994 | SGEASR00087**C | GEA-87-10.379 | SR |  | 10.379 | 41.4707 | -81.1967 | 2023-12-31 | Active | 1954-01-02 |  | Mainline | No |  | 280871040 | State DOT | State DOT | A | 900 FEET WEST OF SR 44 | 1 | No | Circular | Plain or Reinforced Concrete | 18 | 18 | 77 |  | Unprotected | 2.7 | 0 | 18 | Catch Basin | Half Height Concrete Headwall | Yes | 3 | No |  |  |  |  | No | No |  |  | 1 |  | \\filestore.dot.state.oh.us\Conduits_Inspection\D12\GEAUGA\SR\87\1809994 | "SEE 1954 GEA-87-7.72 SHEET 15. | [5 empty] | 6 | 2020-02-10 15:52 | 2020 | 12 | Inspection from ends of conduit |  | COLLECTOR@D31_AG | 2016-08-02 10:40 | wgerber1 | 2018-02-07 13:41 | Inspection from ends of conduit | 6 | 6 |  | 6 |  |  |  | 7 | 8 | 8 | 5 |  | 8 |  | 8 | 6 | Open - no restriction | Outlet end of pipe submerged,could not preform full inspection. | 2020-02-10 15:52 |  |  | mboerio2 | 2020-02-10 15:52 | mboerio2 | 2020-02-10 15:52 | https://collectornew.dot.state.oh.us/arcgis/rest/services/CULVERTS/Culvert_Inventory_Viewer/MapServer/0/58479/attachments | https://collectornew.dot.state.oh.us/arcgis/rest/services/CULVERTS/Culvert_Inventory_Viewer/MapServer/8/21753/attachments | https://gis3.dot.state.oh.us/ConduitInventory/index.html?center=-81.196710,41.470710&level=17
12 | GEA | 00087 | 11.022 | 1809995 | SGEASR00087**C | GEA-87-11.022 | SR |  | 11.022 | 41.4706 | -81.1844 | 2023-12-31 | Active | 1956-01-02 |  | Mainline | No |  | 280871103 | State DOT | State DOT | A | EAST OF SR 44 BY WETLAND ON SOUTH SIDE OF SR 87 | 1 | No | Circular | Plain or Reinforced Concrete | 24 | 24 | 88 |  | Unprotected | 2.3 | 0 | 24 | Third Height Concrete Headwall | Third Height Concrete Headwall | No | 5 | No |  |  |  |  | No | No |  |  | 1 |  | \\filestore.dot.state.oh.us\Conduits_Inspection\D12\GEAUGA\SR\87\1809995 | SEE 1956 GEA-87-10.55 SHEET 9. | [5 empty] | 7 | 2023-04-07 04:00 | 2023 | 12 | Inspection from ends of conduit |  | COLLECTOR@D31_AG | 2016-08-02 10:40 | wgerber1 | 2018-02-21 16:20 | Inspection from ends of conduit | 8 | 8 |  | 8 | 7 |  |  |  |  | 7 |  | 6 | 9 |  | 7 | 7 | Open - no restriction | there is a big rock at the inlet opening, I don't think its a problem, or seem to be. outlet ditch has minor vegetation. all else looks good. | 2023-04-07 04:00 |  | 60 | tlawson1@Editor | 2023-04-10 12:00 | tlawson1@Editor | 2023-04-10 12:03 | https://collectornew.dot.state.oh.us/arcgis/rest/services/CULVERTS/Culvert_Inventory_Viewer/MapServer/0/59264/attachments | https://collectornew.dot.state.oh.us/arcgis/rest/services/CULVERTS/Culvert_Inventory_Viewer/MapServer/8/1322217/attachments | https://gis3.dot.state.oh.us/ConduitInventory/index.html?center=-81.184360,41.470650&level=17
12 | GEA | 00087 | 11.161 | 1809996 | SGEASR00087**C | GEA-87-11.161 | SR |  | 11.161 | 41.4707 | -81.1817 | 2023-12-31 | Active | 1924-01-02 |  | Mainline | No |  | 280871116 | State DOT | State DOT | A | ABOUT 1000 FEET WEST OF THE WEST BRANCH OF THE CHAGRIN RIVER | 1 | No | Circular | Plain or Reinforced Concrete | 12 | 12 | 32 |  | Unprotected | 1.6 | 0 | 12 | None | None | No | 3 | No |  |  |  |  | No | No |  |  | 1 |  | \\filestore.dot.state.oh.us\Conduits_Inspection\D12\GEAUGA\SR\87\1809996 | SEE 1924 GEA-87-7.72 SHEET 9 FOR ORIGINAL CONSTRUCTION. SEE 1956 GEA-87-10.55 SHEET 9 FOR EXTENSIONS. | Extending Conduit | 1956 |  |  |  | 7 | 2020-02-24 12:35 | 2020 | 12 | Inspection from ends of conduit |  | COLLECTOR@D31_AG | 2016-08-02 10:40 | wgerber1 | 2018-02-21 16:20 | Inspection from ends of conduit | 7 | 7 |  | 7 |  |  | 6 |  | 8 | 8 | 5 |  | 8 |  |  | 7 | Open - no restriction |  | 2020-02-24 12:35 |  |  | mboerio2 | 2020-02-24 12:35 | mboerio2 | 2020-02-24 12:35 | https://collectornew.dot.state.oh.us/arcgis/rest/services/CULVERTS/Culvert_Inventory_Viewer/MapServer/0/59265/attachments | https://collectornew.dot.state.oh.us/arcgis/rest/services/CULVERTS/Culvert_Inventory_Viewer/MapServer/8/64792/attachments | https://gis3.dot.state.oh.us/ConduitInventory/index.html?center=-81.181700,41.470710&level=17
12 | GEA | 00087 | 11.279 | 1809997 | SGEASR00087**C | GEA-87-11.279 | SR |  | 11.279 | 41.471 | -81.1794 | 2023-12-31 | Active | 1956-01-02 |  | Side Road Left | No |  | 280871129 | State DOT | State DOT | A | UNDER RIDER ROAD ON NORTH SIDE OF SR 87 | 1 | No | Circular | Vitrified Clay | 12 | 12 | 80 |  | Unprotected |  | 0 | 12 | Third Height Concrete Headwall | Third Height Concrete Headwall | No | 4 | No |  |  |  |  | No | No |  |  | 1 |  | \\filestore.dot.state.oh.us\Conduits_Inspection\D12\GEAUGA\SR\87\1809997 | SEE GEA-87-10.55 SHEET 10. | [5 empty] | 6 | 2022-05-02 04:00 | 2022 | 12 | Inspection from ends of conduit |  | COLLECTOR@D31_AG | 2016-08-02 10:40 | wgerber1 | 2018-02-21 16:20 | Inspection from ends of conduit | 7 | 8 |  | 6 |  |  |  |  | 8 | 8 | 4 | 9 | 7 |  | 8 | 6 | Open - no restriction | Inlet half full of water. Outlet channel choked w/ vegetation. | 2022-05-02 04:00 | Linear Grading – Ditch Cleanout |  | jkusner1@Editor | 2022-05-05 20:08 | jkusner1@Editor | 2022-05-05 20:08 | https://collectornew.dot.state.oh.us/arcgis/rest/services/CULVERTS/Culvert_Inventory_Viewer/MapServer/0/59266/attachments | https://collectornew.dot.state.oh.us/arcgis/rest/services/CULVERTS/Culvert_Inventory_Viewer/MapServer/8/734972/attachments | https://gis3.dot.state.oh.us/ConduitInventory/index.html?center=-81.179430,41.470960&level=17
12 | GEA | 00141 | 1.516 | 1809998 | TGEATR00141**C | GEA-141-1.516 | TR |  |  | 41.4707 | -81.1794 | 2023-12-31 | Active | 1956-01-02 | http://contracts.dot.state.oh.us/common/searchAPI.do?cabinetId=1002&PID_NUM=119612 | Side Road Right | No |  | 280871130 | County | County | A | UNDER RIDER ROAD ALONG SOUTH SIDE SR 87 | 1 | No | Circular | Vitrified Clay | 12 | 12 | 65 |  | Unprotected |  | 0 | 12 | Half Height Concrete Headwall | Half Height Concrete Headwall | No | 4 | No |  |  |  |  | No | No |  |  | 1 |  | \\filestore.dot.state.oh.us\Conduits_Inspection\D12\GEAUGA\TR\141\1809998 | SEE GEA-87-10.55 SHEET 10. |  |  |  | 119612 |  | 5 | 2012-08-21 | 2012 | 12 |  |  | COLLECTOR@D31_AG | 2016-08-02 10:40 | COLLECTOR@D31_AG | 2016-08-02 10:40 | Inspection from ends of conduit | [8 empty] | 7 |  | 5 | 9 | 8 | 9 | 6 |  | Open - no restriction | Concrete paved gutter at inlet and outlet needs to be cleaned. Outlet maintains half full of water at all times. Inlet and outlet channel choked with vegetation and sediment. Minor embankment erosion at the outlet. | 2012-08-21 |  |  | COLLECTOR@D31_AG | 2016-08-02 15:51 | COLLECTOR@D31_AG | 2016-08-02 15:51 | https://collectornew.dot.state.oh.us/arcgis/rest/services/CULVERTS/Culvert_Inventory_Viewer/MapServer/3/4625/attachments | https://collectornew.dot.state.oh.us/arcgis/rest/services/CULVERTS/Culvert_Inventory_Viewer/MapServer/8/90506/attachments | https://gis3.dot.state.oh.us/ConduitInventory/index.html?center=-81.179410,41.470690&level=17
12 | GEA | 00087 | 12.267 | 1809999 | SGEASR00087**C | GEA-87-12.267 | SR |  | 12.267 | 41.4708 | -81.1604 | 2023-12-31 | Active | 1924-01-02 | http://contracts.dot.state.oh.us/common/searchAPI.do?cabinetId=1002&PID_NUM=119612 | Mainline | No |  | 280871230 | State DOT | State DOT | A | PAVED GUTTER TO LONGITUDINAL STORM BY COLONY LANE | 1 | No | Circular | Plain or Reinforced Concrete | 18 | 18 | 60 |  | Unprotected | 0.9 | 45 | 25 | Full Height Concrete Headwall | Catch Basin | Yes | 2 | No |  |  |  |  | No | No | 10 | 5 | 1 |  | \\filestore.dot.state.oh.us\Conduits_Inspection\D12\GEAUGA\SR\87\1809999 | see 1924 1954 GEA-87-7.72 sheet 11 for original construction. SEE GEA-87-10.55 SHEET 14 FOR EXTENSION. | Extending Conduit | 1956 |  | 119612 |  | 6 | 2024-04-25 04:00 | 2024 | 12 | Inspection from ends of conduit |  | COLLECTOR@D31_AG | 2016-08-02 10:40 | lmincek2 | 2017-06-20 11:39 | Inspection from ends of conduit | 7 | 6 |  | 6 |  |  | 6 | 6 | 6 | 7 | 7 | 8 | 7 |  | 7 | 6 | Open - no restriction | Pipe material in good condition. Up to 1" offsets of joints throughout. End structure exhibits cracks in catch basin wall. | 2024-04-25 04:00 | None | 60 | panamasi@Editor | 2024-10-01 20:52 | panamasi@Editor | 2024-10-01 20:52 | https://collectornew.dot.state.oh.us/arcgis/rest/services/CULVERTS/Culvert_Inventory_Viewer/MapServer/0/48538/attachments | https://collectornew.dot.state.oh.us/arcgis/rest/services/CULVERTS/Culvert_Inventory_Viewer/MapServer/8/2257429/attachments | https://gis3.dot.state.oh.us/ConduitInventory/index.html?center=-81.160430,41.470850&level=17
12 | GEA | 00087 | 14.772 | 1810000 | SGEASR00087**C | GEA-87-14.772 | SR |  | 14.772 | 41.4638 | -81.1169 | 2023-12-31 | Active |  | http://contracts.dot.state.oh.us/common/searchAPI.do?cabinetId=1002&PID_NUM=119612 | Mainline | No |  | 280871482 | State DOT | State DOT | A | Ditches | 1 | No | Circular | Corrugated Metal - Pipe | 12 | 12 | 31 |  | Unprotected | 1.3 | 0 | 12 | Full Height Concrete Headwall | Full Height Concrete Headwall | No | 2 | No |  |  |  |  | No | No |  |  | 1 |  | \\filestore.dot.state.oh.us\Conduits_Inspection\D12\GEAUGA\SR\87\1810000 | SEE GEA-87-13.60 SHEETS 7/22 AND 20/22 FOR EXTENSIONS. | Pipe Liner | 1930 |  | 119612 |  |  | 2024-04-25 04:00 | 2024 | 1 | Partial inspection | Needs Inspected this CY | COLLECTOR@D31_AG | 2016-08-02 10:40 | mmoriart2@Editor | 2020-03-19 12:16 | Partial inspection |  | 7 | [6 empty] | 7 | 7 | 4 | 7 | 6 |  | 7 |  | Open - no restriction | Can only see top portion of pipe due to waterway blockage. Conduit needs ditching on both sides of roadway, especially the north side, to complete inspection. | 2024-04-25 04:00 | Linear Grading – Ditch Cleanout | 12 | panamasi@Editor | 2024-10-01 21:07 | panamasi@Editor | 2024-10-03 11:42 | https://collectornew.dot.state.oh.us/arcgis/rest/services/CULVERTS/Culvert_Inventory_Viewer/MapServer/0/91948/attachments | https://collectornew.dot.state.oh.us/arcgis/rest/services/CULVERTS/Culvert_Inventory_Viewer/MapServer/8/2257016/attachments | https://gis3.dot.state.oh.us/ConduitInventory/index.html?center=-81.116870,41.463760&level=17
12 | GEA | 00087 | 15.031 | 1810001 | SGEASR00087**C | GEA-87-15.031 | SR |  | 15.031 | 41.4637 | -81.1119 | 2023-12-31 | Active |  |  | Mainline | No |  | 280871508 | State DOT | State DOT | A | Ditches | 1 | No | Circular | Vitrified Clay | 12 | 12 | 37 |  | Unprotected | 1.4 | 0 | 12 | Full Height Concrete Headwall | Full Height Concrete Headwall | No | 2 | No |  |  |  |  | No | No |  |  | 1 |  | \\filestore.dot.state.oh.us\Conduits_Inspection\D12\GEAUGA\SR\87\1810001 | SEE GEA-87-13.60 SHEETS 7/22 AND 20/22 FOR EXTENSIONS. | Pipe Liner | 1930 |  |  |  | 8 | 2020-03-19 16:53 | 2020 | 12 | Inspection from ends of conduit |  | COLLECTOR@D31_AG | 2016-08-02 10:40 | mboerio2 | 2020-03-19 16:49 | Inspection from ends of conduit | 8 | 8 |  | 8 |  |  | 8 |  | 8 | 8 | 8 | 8 | 8 |  | 8 | 8 | Open - no restriction | Minor misalignment at inlet and outlet. | 2020-03-19 16:53 |  |  | mboerio2 | 2020-03-19 16:53 | mboerio2 | 2020-03-19 16:53 | https://collectornew.dot.state.oh.us/arcgis/rest/services/CULVERTS/Culvert_Inventory_Viewer/MapServer/0/92032/attachments | https://collectornew.dot.state.oh.us/arcgis/rest/services/CULVERTS/Culvert_Inventory_Viewer/MapServer/8/83562/attachments | https://gis3.dot.state.oh.us/ConduitInventory/index.html?center=-81.111870,41.463690&level=17
12 | GEA | 00087 | 15.191 | 1810002 | SGEASR00087**C | GEA-87-15.191 | SR |  | 15.191 | 41.4635 | -81.1088 | 2023-12-31 | Active | 1930-01-02 |  | Side Road Right | No |  | 280871524 | State DOT | State DOT | A | Crosses under White Road | 1 | No | Box Conduit | Plain or Reinforced Concrete | 36 | 36 | 40 |  | Unprotected | 1.3 | 0 | 36 | Full Height Concrete Headwall | Full Height Concrete Headwall | No | 2 | No |  |  |  |  | No | No |  |  | 1 |  | \\filestore.dot.state.oh.us\Conduits_Inspection\D12\GEAUGA\SR\87\1810002 | "SEE GEA-87-13.60 SHEETS 7/22 AND 20/22. CULVERT WAS EXTENDED, DATE UNKNOW, RESPONSIBLE ENTITY UNKNOWN. SOME DEBRIS IN CULVERT. APPEARS THAT 24"" RCP SEGMENTS WERE PUSHED INTO EXISTING 36"" BOX. THERE IS A MISALIGNMENT AT THE INTERFACE OF THE BOX AND CIRCULAR CULVERTS. The following comments were generated from the 5-15-09 inspection: Scour at downstream outlet about 2'. 24"" round concrete pipe extentions (12' each)inserted into both ends of the existing 3'x3' sand stone box culvert. About 8"" of rock in the bottom of the box culvert. Embankment issues at both the upstream and downstream headwalls. Embankment eroding toward the SR 87 pavement. Attempted downstream embankment repair in the past with a sign, sign post and asphalt.Inspect Every-Five Years" | Extending Conduit |  |  |  |  | 8 | 2023-02-22 05:00 | 2023 | 12 | Inspection from ends of conduit |  | COLLECTOR@D31_AG | 2016-08-02 10:40 | wgerber1 | 2018-02-26 13:53 | Inspection from ends of conduit | 8 | 8 |  | 8 |  |  | 8 |  | 7 |  | 5 | 7 | 7 | 9 | 8 | 8 | Open - no restriction | scour at downstream outlet about 2'. about 8" of rock in the bottom of the box culvert. embankment issues at both the upstream and downstream headwalls. embankment eroding towards the SR 87 pavement.2/17/23 my notes said that it crosses under white road @ rt 87.. this is what is in that location. | 2023-02-22 05:00 |  |  | COLLECTOR@D31_AG | 2016-08-02 15:51 | tlawson1@Editor | 2023-02-22 13:46 | https://collectornew.dot.state.oh.us/arcgis/rest/services/CULVERTS/Culvert_Inventory_Viewer/MapServer/0/59834/attachments | https://collectornew.dot.state.oh.us/arcgis/rest/services/CULVERTS/Culvert_Inventory_Viewer/MapServer/8/138273/attachments | https://gis3.dot.state.oh.us/ConduitInventory/index.html?center=-81.108790,41.463530&level=17
12 | GEA | 00087 | 15.279 | 1810003 | SGEASR00087**C | GEA-87-15.279 | SR |  | 15.279 | 41.4637 | -81.1071 | 2023-12-31 | Active | 1930-01-02 |  | Mainline | No |  | 280871532 | State DOT | State DOT | A |  | 1 | No | Box Conduit | Plain or Reinforced Concrete | 60 | 48 | 47 |  | Unprotected | 1.1 | 0 | 60 | Full Height Concrete Headwall | Full Height Concrete Headwall | No | 2 | No |  |  |  |  | No | No |  |  | 1 |  | \\filestore.dot.state.oh.us\Conduits_Inspection\D12\GEAUGA\SR\87\1810003 | SEE GEA-87-13.60 SHEET S 7/22 AND 20/22. CULVERT HAS APPROXIMATELY 3 FEET OF STANDING WATER DUE TO RESTRICTED DOWNSTREAM CHANNEL. The following comments were generated from the 5-15-09 inspection: Downstream channel blocked with 3' of sediment. Upstream channel silted in with 3' of sediment. Culverts maintains 3' of water/sediment at all times. Some cracking in the pavement but appears to be normal. Upstream headwall cracked from top to bottom, all the way through. Embankment erosion at both the inlet and outlet headwalls. Pipe full of water and sediment, restricted arms length inspection. Pipe needs to be drained and cleaned to complete inspection.Inspect Every-Five Years | [5 empty] | 6 | 2020-02-10 15:55 | 2020 | 6 | Inspection from ends of conduit | Needs Inspected next CY | COLLECTOR@D31_AG | 2016-08-02 10:40 | wgerber1 | 2018-09-20 18:11 | Inspection from ends of conduit | 6 | 6 |  | 6 |  |  | 5 |  | 8 | 8 | 5 | 8 | 8 | 8 | 8 | 6 | Open - no restriction | downstream channel blocked with 3' of sediment. upstream channel silted in with 3' of sediment. culvert maintains 3' of water/sediment at all times. some cracking in the pavement but appears to be normal. upstream headwall cracked from top to bottom, all the way through. embankment erosion at both the inlet and the outlet headwalls. pipe full of water and sediment, restricted arms length inspection. | 2020-02-10 15:55 |  |  | mboerio2 | 2020-02-10 15:55 | mboerio2 | 2020-02-10 15:55 | https://collectornew.dot.state.oh.us/arcgis/rest/services/CULVERTS/Culvert_Inventory_Viewer/MapServer/0/68516/attachments | https://collectornew.dot.state.oh.us/arcgis/rest/services/CULVERTS/Culvert_Inventory_Viewer/MapServer/8/139404/attachments | https://gis3.dot.state.oh.us/ConduitInventory/index.html?center=-81.107110,41.463650&level=17
12 | GEA | 00087 | 15.423 | 1810004 | SGEASR00087**C | GEA-87-15.423 | SR |  | 15.423 | 41.4637 | -81.1043 | 2023-12-31 | Active | 2005-01-02 |  | Mainline | No |  | 280871547 | State DOT | State DOT | A | BY 15065 KINSMAN ROAD | 2 | No | Slab Top Conduit | Plain or Reinforced Concrete | 112 | 24 | 40 |  | Unprotected | 0.6 | 0 | 112 | Full Height Concrete Headwall | Full Height Concrete Headwall | No | 1 | No |  |  |  |  | No | No | 85 | 76 | 1 |  | \\filestore.dot.state.oh.us\Conduits_Inspection\D12\GEAUGA\SR\87\1810004 | "SEE D12-CLVT-FY2005 Part 1 Sheets 32/51, 33/51, 34/51 and 35/51. The following comments were generated from the 5-15-09 inspection: New twin 4'(w)x2'(h) concrete box culverts (total width 9'4""). Some minor misalignment appears to be due to construction. Some cracking in the pavement appears to be normal/consistant with surrounding pavement. Culvert maintains 6"" of water at all times. Eastern most box culvert has 6"" of sediment in it.Inspect Every-Five Years" | [5 empty] | 8 | 2022-04-15 04:00 | 2022 | 6 | Inspection from ends of conduit |  | COLLECTOR@D31_AG | 2016-08-02 10:40 | jkusner1@Editor | 2022-04-18 19:33 | Inspection from ends of conduit | 8 | 8 |  | 8 | 8 | 8 | 7 |  | 8 | 8 | 4 | 9 | 8 | 8 | 8 | 8 | Open - no restriction | Scattered chips/spalls in headwall. ~1' of standing water in both culverts. 55 gallon drum wedged in the west culvert, near the north end. | 2022-04-15 04:00 |  |  | jkusner1@Editor | 2022-04-18 19:48 | jkusner1@Editor | 2022-04-18 19:48 | https://collectornew.dot.state.oh.us/arcgis/rest/services/CULVERTS/Culvert_Inventory_Viewer/MapServer/0/59835/attachments | https://collectornew.dot.state.oh.us/arcgis/rest/services/CULVERTS/Culvert_Inventory_Viewer/MapServer/8/717799/attachments | https://gis3.dot.state.oh.us/ConduitInventory/index.html?center=-81.104330,41.463680&level=17
12 | GEA | 00087 | 16.462 | 1810005 | SGEASR00087**C | GEA-87-16.462 | SR |  | 16.462 | 41.4628 | -81.0844 | 2023-12-31 | Active | 1930-01-02 | http://contracts.dot.state.oh.us/common/searchAPI.do?cabinetId=1002&PID_NUM=119612 | Mainline | No |  | 280871647 | Village | Village | A | Channel | 1 | No | Box Conduit | Plain or Reinforced Concrete | 60 | 36 | 40 |  | Unprotected | 1.1 | 0 | 60 | Full Height Concrete Headwall | Full Height Concrete Headwall | No | 3 | No |  |  |  |  | No | No |  |  | 1 |  | \\filestore.dot.state.oh.us\Conduits_Inspection\D12\GEAUGA\SR\87\1810005 | see 1930 GEA-87-13.60 sheets 9 and 21. |  |  |  | 119612 |  | 5 | 2012-09-17 | 2012 | 6 |  |  | COLLECTOR@D31_AG | 2016-08-02 10:40 | lmincek2 | 2017-03-09 11:06 | Inspection from ends of conduit | [16 empty] | Open - no restriction |  | 2012-09-17 |  |  | COLLECTOR@D31_AG | 2016-08-02 15:51 | COLLECTOR@D31_AG | 2016-08-02 15:51 | https://collectornew.dot.state.oh.us/arcgis/rest/services/CULVERTS/Culvert_Inventory_Viewer/MapServer/3/45049/attachments | https://collectornew.dot.state.oh.us/arcgis/rest/services/CULVERTS/Culvert_Inventory_Viewer/MapServer/8/52393/attachments | https://gis3.dot.state.oh.us/ConduitInventory/index.html?center=-81.084408,41.462782&level=17
12 | GEA | 00087 | 17.645 | 1810006 | SGEASR00087**C | GEA-87-17.645 | SR |  | 17.645 | 41.4612 | -81.0617 | 2023-12-31 | Active | 1916-01-02 |  | Mainline | No |  | 280871768 | State DOT | State DOT | B | Middlefield Auto Care | 1 | No | Slab Top Conduit | Stone | 36 | 36 | 42 |  | Unprotected | 0.7 | 0 | 36 | Catch Basin | Full Height Concrete Headwall | Yes | 4 | No |  |  |  |  | No | No |  |  | 2 |  | \\filestore.dot.state.oh.us\Conduits_Inspection\D12\GEAUGA\SR\87\1810006 | "SEE 1916 GEA-87-17.62 SHEET 1/5 FOR ORIGINAL CONSTRUCTION. SEE 1930 GEA-87-17.60 SHEETS 2/20 AND 17/20 FOR EXTENSIONS. | Other Modifications | 2011 |  |  |  | 5 | 2022-07-22 04:00 | 2022 | 12 | Inspection from ends of conduit |  | COLLECTOR@D31_AG | 2016-08-02 10:40 | jkusner1@Editor | 2022-12-23 16:24 | Inspection from ends of conduit | 5 | 6 |  | 5 | 5 | 6 | 8 | 8 | 8 | 8 | 8 | 8 | 7 |  | 8 | 5 | Open - no restriction | ORIGINAL 1916 BOX UNDER ROAD EXTENDED IN 1930 WITH CONCRETE BOX. Some leakage thru JTs. Transverse crack in pavement over FWD ABUT. DOWNSTREAM CHANNEL WAS PIPED IN WITH AN 18" RCP AND A GRATELESS "MANHOLE" INSTALLED BETWEEN BOX AND RCP. | 2022-07-22 04:00 |  |  | jkusner1@Editor | 2022-07-22 20:08 | jkusner1@Editor | 2022-07-22 20:08 | https://collectornew.dot.state.oh.us/arcgis/rest/services/CULVERTS/Culvert_Inventory_Viewer/MapServer/0/60088/attachments | https://collectornew.dot.state.oh.us/arcgis/rest/services/CULVERTS/Culvert_Inventory_Viewer/MapServer/8/855115/attachments | https://gis3.dot.state.oh.us/ConduitInventory/index.html?center=-81.061700,41.461210&level=17
12 | GEA | 00087 | 17.806 | 1810007 | SGEASR00087**C | GEA-87-17.806 | SR |  | 17.806 | 41.461 | -81.0586 | 2023-12-31 | Active | 1916-01-02 |  | Mainline | No |  | 280871784 | Other | Other | A | Glen Valley Drive | 1 | No | Circular | Vitrified Clay | 18 | 18 | 31 |  | Unprotected | 2.6 | 0 | 18 | Catch Basin | Full Height Concrete Headwall | Yes | 2 | No |  |  |  |  | No | No |  |  | 1 |  | \\filestore.dot.state.oh.us\Conduits_Inspection\D12\GEAUGA\SR\87\1810007 | SEE 1916 GEA-87-17.62 SHEET 1/5 FOR ORIGINAL CONSTRUCTION. SEE 1930 GEA-87-17.60 SHEETS 3/20 AND 17/20 FOR EXTENSIONS. CULVERT INLET WAS EXTENDED MOST LIKELY WHEN GLEN VALLEY DRIVE INSTALLED AND CB IN APRON AT INLET. 7/12/11 Inlet is a catch basin. 1/2 full of water due to outlet blockage off of right of way. Erosion starting around back of headwall. Minor misalignment.Inspect Every-Five Years | Other Modifications | 2011 |  |  |  | 6 | 2012-02-28 | 2012 | 12 |  |  | COLLECTOR@D31_AG | 2016-08-02 10:40 | COLLECTOR@D31_AG | 2016-08-02 10:40 | Inspection from ends of conduit | 7 | 6 |  | 6 |  |  | 6 | 6 |  | 7 | 7 | 9 | 6 |  | 6 | 6 | Open - no restriction | FIRST 3 SEGMENTS FROM OUTLET MISALIGNED WITH SEDIMENT INFILTRATION. OUTLET HEADWALL SLIGHTLY ROTATED. MORTAR MISSING FROM INLET CB BRICKS. INLET WAS EXTENDED WITH PLASTIC AND CB INSTALLED IN DRIVE APRON. EMBANKMENT EROSION AROUND SIDE AND BACK OF HEADWALL. | 2012-02-28 |  |  | COLLECTOR@D31_AG | 2016-08-02 15:51 | COLLECTOR@D31_AG | 2016-08-02 15:51 | https://collectornew.dot.state.oh.us/arcgis/rest/services/CULVERTS/Culvert_Inventory_Viewer/MapServer/3/4626/attachments | https://collectornew.dot.state.oh.us/arcgis/rest/services/CULVERTS/Culvert_Inventory_Viewer/MapServer/8/32999/attachments | https://gis3.dot.state.oh.us/ConduitInventory/index.html?center=-81.058610,41.460980&level=17
12 | GEA | 00087 | 17.915 | 1810008 | SGEASR00087**C | GEA-87-17.915 | SR |  | 17.915 | 41.4609 | -81.0565 | 2023-12-31 | Active | 1930-01-02 |  | Mainline | No |  | 280871796 | Other | Other | A | Christ Covenant Church | 1 | No | Box Conduit | Plain or Reinforced Concrete | 60 | 36 | 46 |  | Unprotected | 0.7 | 20 | 64 | Full Height Concrete Headwall | Full Height Concrete Headwall | No | 3 | No |  |  |  |  | No | No |  |  | 2 |  | \\filestore.dot.state.oh.us\Conduits_Inspection\D12\GEAUGA\SR\87\1810008 | SEE 1930 GEA-87-17.60 SHEETS 3/20 AND 17/20. 7/12/11 Clean excess vegetation from channel off of right of way. Half way across pipe 1' of sediment piled across pipe.Inspect Every-Five Years | [5 empty] | 8 | 2016-12-01 18:11 | 2016 | 6 |  |  | COLLECTOR@D31_AG | 2016-08-02 10:40 | COLLECTOR@D31_AG | 2016-08-02 10:40 | Inspection from ends of conduit | 8 | 8 |  | 8 |  |  | 8 |  | 7 | 7 | 5 | 4 | 8 |  | 7 | 8 | Open - no restriction | Downstream channel obstructed 30% causing the culvert to maintain 1' of water at all times. Deep 3' scour at inlet. Some embankment slipping at both the inlet and outlet. Minor pavement cracks do not appear to be caused by the culvert. | 2016-12-01 18:11 |  |  | wgerber1 | 2016-12-01 18:11 | wgerber1 | 2016-12-01 18:11 | https://collectornew.dot.state.oh.us/arcgis/rest/services/CULVERTS/Culvert_Inventory_Viewer/MapServer/3/4627/attachments | https://collectornew.dot.state.oh.us/arcgis/rest/services/CULVERTS/Culvert_Inventory_Viewer/MapServer/8/65778/attachments | https://gis3.dot.state.oh.us/ConduitInventory/index.html?center=-81.056520,41.460890&level=17
12 | GEA | 00087 | 18.472 | 1810009 | SGEASR00087**C | GEA-87-18.472 | SR |  | 18.472 | 41.4601 | -81.0459 | 2023-12-31 | Active | 1916-01-02 | http://contracts.dot.state.oh.us/common/searchAPI.do?cabinetId=1002&PID_NUM=119612 | Mainline | No |  | 280871851 | State DOT | State DOT | A | 16763 Route 87 | 1 | No | Circular | Corrugated Metal - Pipe | 12 | 12 | 46 |  | Unprotected | 0.7 | 0 | 12 | Full Height Concrete Headwall | Full Height Concrete Headwall | No | 3 | No |  |  |  |  | No | No |  |  | 1 |  | \\filestore.dot.state.oh.us\Conduits_Inspection\D12\GEAUGA\SR\87\1810009 | "SEE 1916 GEA-87-17.62 SHEET 2 FOR ORIGINAL CONSTRUCTION. SEE 1930 GEA-87-17.60 SHEETS 4 AND 17 FOR EXTENSIONS. 7/12/11 2"" of rotation on inlet. Upstream channel is SR 87 and downstream channel eliminated by 12"" concrete pipeInspect Every-Five Years" | Pipe Liner | 1930 |  | 119612 |  |  | 2024-04-25 04:00 | 2024 | 1 | Partial inspection | Needs Inspected this CY | COLLECTOR@D31_AG | 2016-08-02 10:40 | jkusner1@Editor | 2022-07-22 19:57 | Partial inspection |  | 6 |  | 5 | [5 empty] | 7 | 4 | 7 | 7 |  | 7 |  | Open - no restriction | Could not complete inspection. Can only see 15' into pipe. 2nd joint from inlet offset by 2". Conduit needs ditching at outlet to complete inspection. Possible cleaning required pending ditching. | 2024-04-25 04:00 | Linear Grading – Ditch Cleanout | 12 | panamasi@Editor | 2024-10-03 11:46 | panamasi@Editor | 2024-10-03 11:46 | https://collectornew.dot.state.oh.us/arcgis/rest/services/CULVERTS/Culvert_Inventory_Viewer/MapServer/0/91949/attachments | https://collectornew.dot.state.oh.us/arcgis/rest/services/CULVERTS/Culvert_Inventory_Viewer/MapServer/8/2260320/attachments | https://gis3.dot.state.oh.us/ConduitInventory/index.html?center=-81.045850,41.460140&level=17
12 | GEA | 00087 | 18.573 | 1810010 | SGEASR00087**C | GEA-87-18.573 | SR |  | 18.573 | 41.46 | -81.0439 | 2023-12-31 | Active | 1916-01-02 |  | Mainline | No |  | 280871861 | State DOT | State DOT | A | 16810 SR 87 | 1 | No | Circular | Corrugated Metal - Pipe | 16 | 16 | 43 |  | Unprotected | 3.7 | 0 | 16 | Full Height Concrete Headwall | Full Height Concrete Headwall | No | 4 | No | 3 | 11 | 3 | 8 | No | No | 10 | 5 | 1 |  | \\filestore.dot.state.oh.us\Conduits_Inspection\D12\GEAUGA\SR\87\1810010 | "SEE 1916 GEA-87-17.62 SHEET 2/5 FOR ORIGINAL CONSTRUCTION. see 1930 GEA-87-17.60 SHEETS 4/20 AND 18/20 FOR EXTENSIONS. 7/12/11 Headwall on inlet rotating 2"". Homemade basin was installed in outlet that outlets to a 12"" concrete pipe. Minor misalignment on last section of outlet end causing minor ponding.Inspect Every-Five Years" | Pipe Liner | 1930 |  |  |  | 7 | 2021-09-09 04:00 | 2021 | 12 | Inspection from ends of conduit |  | COLLECTOR@D31_AG | 2016-08-02 10:40 | mmoriart2@Editor | 2020-03-19 12:18 | Inspection from ends of conduit | 8 | 7 | 7 | 7 |  |  | 8 |  | 8 | 8 | 7 | 7 | 8 |  | 8 | 7 | Open - no restriction | Partial Inspection, Southside has catch basin, North has 1/3 filled with water | 2021-09-09 04:00 |  |  | nbycoski1@Editor | 2021-10-05 13:05 | nbycoski1@Editor | 2021-10-05 13:05 | https://collectornew.dot.state.oh.us/arcgis/rest/services/CULVERTS/Culvert_Inventory_Viewer/MapServer/0/91950/attachments | https://collectornew.dot.state.oh.us/arcgis/rest/services/CULVERTS/Culvert_Inventory_Viewer/MapServer/8/420191/attachments | https://gis3.dot.state.oh.us/ConduitInventory/index.html?center=-81.043920,41.459990&level=17
12 | LAK | 00528 | 2.375 | 1810143 | SLAKSR00528**C | LAK-528-2.375 | SR |  | 2.375 | 41.747 | -81.0468 | 2023-12-31 | Active |  |  | Mainline | No |  | 435280239 | State DOT | State DOT | A | just north of address 4718 | 1 | No | Elliptical - Horizontal | Plain or Reinforced Concrete | 38 | 24 | 66 |  |  |  | 0 | 38 | Full Height Concrete Headwall | Full Height Concrete Headwall | No | 3 | No |  |  |  |  | No | No |  |  | 1 |  | \\filestore.dot.state.oh.us\Conduits_Inspection\D12\LAKE\SR\528\1810143 | see 435280239 inspection report. | [5 empty] | 6 | 2023-01-31 05:00 | 2023 | 12 | Inspection from ends of conduit |  | COLLECTOR@D31_AG | 2016-08-02 10:40 | COLLECTOR@D31_AG | 2016-08-02 10:40 | Inspection from ends of conduit | 6 | 8 |  | 8 |  | 7 | 7 |  | 7 | 8 | 6 | 9 | 8 |  | 8 | 6 | Open - no restriction |  | 2023-01-31 05:00 |  |  | rgarner2@Editor | 2023-02-14 13:55 | rgarner2@Editor | 2023-02-14 13:55 | https://collectornew.dot.state.oh.us/arcgis/rest/services/CULVERTS/Culvert_Inventory_Viewer/MapServer/0/4701/attachments | https://collectornew.dot.state.oh.us/arcgis/rest/services/CULVERTS/Culvert_Inventory_Viewer/MapServer/8/1183526/attachments | https://gis3.dot.state.oh.us/ConduitInventory/index.html?center=-81.046830,41.746990&level=17
12 | LAK | 00528 | 2.576 | 1810144 | SLAKSR00528**C | LAK-528-2.576 | SR |  | 2.576 | 41.7499 | -81.047 | 2023-12-31 | Active |  |  | Mainline | No |  | 435280262 | State DOT | State DOT | A | just north of address 4600 [west wind farm] | 1 | No | Circular | Field Tile | 12 | 12 | 41 |  |  |  | 0 | 12 | Unknown | Unknown | Yes | 3 | No |  |  |  |  | No | No |  |  | 1 |  | \\filestore.dot.state.oh.us\Conduits_Inspection\D12\LAKE\SR\528\1810144 | refer to 435280262 inspection report | Extending Conduit |  |  |  |  | 6 | 2023-11-02 15:14 | 2023 | 12 | Inspection from ends of conduit |  | COLLECTOR@D31_AG | 2016-08-02 10:40 | COLLECTOR@D31_AG | 2016-08-02 10:40 | Inspection from ends of conduit | 6 | 8 | 7 | 6 |  |  |  |  | 7 |  | 6 | 5 | 7 |  | 8 | 6 | Open - no restriction | 2nd joint in from inlet, past the LMP, is misaligned and separated with water dripping. strong possibility of sediment infiltration. separation under pavement with some sealed cracks in pavement over culvert, could be due to loss of material. invert of CMP rusted away at inlet. Standing water in oulet due to downstream channel sediment and vegetation build up. Vegitation lines upstream & downstream channels and embankments. | 2023-11-02 15:14 | Drainage Structure Repair |  | odotonline\derkelen1 | 2023-11-02 15:14 | odotonline\derkelen1 | 2023-11-02 15:15 | https://collectornew.dot.state.oh.us/arcgis/rest/services/CULVERTS/Culvert_Inventory_Viewer/MapServer/0/4702/attachments | https://collectornew.dot.state.oh.us/arcgis/rest/services/CULVERTS/Culvert_Inventory_Viewer/MapServer/8/1662730/attachments | https://gis3.dot.state.oh.us/ConduitInventory/index.html?center=-81.046960,41.749920&level=17
12 | GEA | 00087 | 18.651 | 1810473 | SGEASR00087**C | GEA-87-18.651 | SR |  | 18.651 | 41.4599 | -81.0424 | 2023-12-31 | Active | 1930-01-02 |  | Mainline | No |  | 280871867 | State DOT | State DOT | A | 16810 SR 87 | 1 | No | Circular | Vitrified Clay | 15 | 15 | 40 |  | Unprotected | 0.8 | 0 | 15 | Full Height Concrete Headwall | Full Height Concrete Headwall | No | 2 | No |  |  |  |  | No | No |  |  | 1 |  | \\filestore.dot.state.oh.us\Conduits_Inspection\D12\GEAUGA\SR\87\1810473 | SEE 1930 GEA-87-17.60 SHEETS 4/20 AND 18/20 Upstream channel is SR 87 ditchline and downstream channel is private property with homemade catch basin blocking 50% of flow.Inspect Every-Five Years | [5 empty] | 8 | 2021-09-09 04:00 | 2021 | 12 | Inspection from ends of conduit |  | COLLECTOR@D31_AG | 2016-08-02 10:40 | wgerber1 | 2018-02-27 15:11 | Inspection from ends of conduit | 8 | 8 | 8 | 8 |  |  | 8 |  | 8 | 8 | 7 | 8 | 8 |  | 8 | 8 | Open - no restriction | 12. Debris on North End, South end has a homemade wooden catch basin grate | 2021-09-09 04:00 |  |  | nbycoski1@Editor | 2021-10-05 13:02 | nbycoski1@Editor | 2021-10-05 13:02 | https://collectornew.dot.state.oh.us/arcgis/rest/services/CULVERTS/Culvert_Inventory_Viewer/MapServer/0/60143/attachments | https://collectornew.dot.state.oh.us/arcgis/rest/services/CULVERTS/Culvert_Inventory_Viewer/MapServer/8/420190/attachments | https://gis3.dot.state.oh.us/ConduitInventory/index.html?center=-81.042410,41.459950&level=17
12 | GEA | 00087 | 18.784 | 1810474 | SGEASR00087**C | GEA-87-18.784 | SR |  | 18.784 | 41.4597 | -81.0399 | 2023-12-31 | Active | 1916-01-02 |  | Mainline | No |  | 280871882 | State DOT | State DOT | A | 16885 Dangler Williams Arch Support | 1 | No | Circular | Corrugated Metal - Pipe | 18 | 18 | 39 |  | Unprotected | 2.6 | 0 | 18 | Full Height Concrete Headwall | Full Height Concrete Headwall | No | 2 | No |  |  |  |  | No | No |  |  | 1 |  | \\filestore.dot.state.oh.us\Conduits_Inspection\D12\GEAUGA\SR\87\1810474 | SEE 1916 GEA-87-17.62 SHEET 3/5 FOR ORIGINAL CONSTRUCTION. SEE 1930 GEA-87-17.60 SHEETS 5/20 AND 18/20 FOR EXTENSIONS.7/12/11 Shoulder of road has been patched. Headwall on outlet side if rotating causing a break in extension section.Inspect Every-Five Years | Pipe Liner | 1930 |  |  |  | 7 | 2021-09-09 04:00 | 2021 | 12 | Inspection from ends of conduit |  | COLLECTOR@D31_AG | 2016-08-02 10:40 | mmoriart2@Editor | 2020-03-19 12:19 | Inspection from ends of conduit | 8 | 7 | 8 | 8 |  |  |  |  | 7 | 8 | 8 | 8 | 7 |  | 8 | 7 | Open - no restriction | Could not find north end | 2021-09-09 04:00 |  |  | nbycoski1@Editor | 2021-10-05 12:56 | nbycoski1@Editor | 2021-10-05 12:56 | https://collectornew.dot.state.oh.us/arcgis/rest/services/CULVERTS/Culvert_Inventory_Viewer/MapServer/0/91951/attachments | https://collectornew.dot.state.oh.us/arcgis/rest/services/CULVERTS/Culvert_Inventory_Viewer/MapServer/8/420989/attachments | https://gis3.dot.state.oh.us/ConduitInventory/index.html?center=-81.039860,41.459730&level=17
12 | GEA | 00087 | 18.934 | 1810475 | SGEASR00087**C | GEA-87-18.934 | SR |  | 18.934 | 41.4596 | -81.037 | 2023-12-31 | Active | 1916-01-02 |  | Mainline | No |  | 280871897 | State DOT | State DOT | A | 16942 Middlefield Cheese Co-Op | 1 | No | Circular | Corrugated Metal - Pipe | 12 | 12 | 41 |  | Unprotected | 1.2 | 0 | 12 | Full Height Concrete Headwall | Full Height Concrete Headwall | No | 2 | No |  |  |  |  | No | No | 10 | 5 | 1 |  | \\filestore.dot.state.oh.us\Conduits_Inspection\D12\GEAUGA\SR\87\1810475 | SEE 1916 GEA-87-17.62 SHEET 3/5 FOR ORIGINAL CONSTRUCTION. SEE 1930 GEA-87-17.62 SHEETS 5/20 AND 18/20 FOR EXTENSIONS.7/12/11 2nd segment from outlet headwall is broken but is not under the roadway. Embankment around downstream headwall has some moderate ruts.Inspect Every-Five Years | Pipe Liner | 1930 |  |  |  | 7 | 2021-09-09 04:00 | 2021 | 12 | Inspection from ends of conduit |  | COLLECTOR@D31_AG | 2016-08-02 10:40 | mmoriart2@Editor | 2020-03-19 12:20 | Inspection from ends of conduit | 8 | 8 | 8 | 7 |  |  | 8 |  | 8 | 7 | 7 | 8 | 7 |  | 7 | 7 | Open - no restriction | South End outlets into two culverts on private property | 2021-09-09 04:00 |  |  | nbycoski1@Editor | 2021-10-05 12:53 | nbycoski1@Editor | 2021-10-05 12:53 | https://collectornew.dot.state.oh.us/arcgis/rest/services/CULVERTS/Culvert_Inventory_Viewer/MapServer/0/91952/attachments | https://collectornew.dot.state.oh.us/arcgis/rest/services/CULVERTS/Culvert_Inventory_Viewer/MapServer/8/420988/attachments | https://gis3.dot.state.oh.us/ConduitInventory/index.html?center=-81.036990,41.459550&level=17
12 | GEA | 00087 | 19.011 | 1810476 | SGEASR00087**C | GEA-87-19.011 | SR |  | 19.011 | 41.4595 | -81.0355 | 2023-12-31 | Active | 1916-01-02 |  | Mainline | No |  | 280871904 | State DOT | State DOT | A | Between 16989 and 17017 | 1 | No | Circular | Vitrified Clay | 12 | 12 | 39 |  | Unprotected | 1.8 | 0 | 12 | Catch Basin | Full Height Concrete Headwall | Yes | 2 | No |  |  |  |  | No | No |  |  | 1 |  | \\filestore.dot.state.oh.us\Conduits_Inspection\D12\GEAUGA\SR\87\1810476 | "SEE 1916 GEA-87-17.62 SHEET 3/5 FOR ORIGINAL CONSTRUCTION. SEE 1930 GEA-87-17.660 SHEETS 5/20 AND 18/20 FOR EXTENSIONS. 7/14/11 2"" of sediment along bottom of pipe. Owner put in catch basin on north side of road. Channel downstream has elimination measures on private propertyInspect Every-Five Years" | Pipe Liner | 1930 |  |  |  | 7 | 2021-09-16 14:29 | 2021 | 12 | Inspection from ends of conduit |  | COLLECTOR@D31_AG | 2016-08-02 10:40 | jkusner1@Editor | 2022-07-22 20:49 | Inspection from ends of conduit | 7 | 8 |  | 8 |  |  | 8 | 8 | 8 | 8 | 8 | 8 | 6 |  | 5 | 7 | Open - no restriction | Hairline cracking along crown. Minor differential settlement of first 2 sections. Cracking and raveling to pavement. Erosion to southeast corner of headwall with rut 18" from pavement edge. Conduit outlets into corugated plastic pipe that runs south under field. | 2021-09-16 14:29 |  |  | odotonline\jmiller37 | 2021-09-16 14:42 | odotonline\jmiller37 | 2021-09-16 14:42 | https://collectornew.dot.state.oh.us/arcgis/rest/services/CULVERTS/Culvert_Inventory_Viewer/MapServer/0/91953/attachments | https://collectornew.dot.state.oh.us/arcgis/rest/services/CULVERTS/Culvert_Inventory_Viewer/MapServer/8/399828/attachments | https://gis3.dot.state.oh.us/ConduitInventory/index.html?center=-81.035520,41.459470&level=17
12 | GEA | 00087 | 19.203 | 1810477 | SGEASR00087**C | GEA-87-19.203 | SR |  | 19.203 | 41.4592 | -81.0318 | 2023-12-31 | Active | 1916-01-02 |  | Mainline | No |  | 280871924 | State DOT | State DOT | A | 17113 | 1 | No | Box Conduit | Plain or Reinforced Concrete | 36 | 24 | 39 |  | Unprotected | 1 | 0 | 36 | Full Height Concrete Headwall | Full Height Concrete Headwall | No | 2 | No |  |  |  |  | No | No |  |  | 2 |  | \\filestore.dot.state.oh.us\Conduits_Inspection\D12\GEAUGA\SR\87\1810477 | SEE 1916 GEA-87-17.62 SHEET 3/5 FOR ORIGINAL CONSTRUCTION. SEE 1930 GEA-87-17.60 SHEETS 6/20 AND 18/20 FOR EXTENSIONS. 7/14/11 Weir installed to control water release to farmInspect Every-Five Years | Extending Conduit | 1930 |  |  |  | 7 | 2021-09-09 04:00 | 2021 | 12 | Inspection from ends of conduit |  | COLLECTOR@D31_AG | 2016-08-02 10:40 | wgerber1 | 2018-02-27 15:11 | Inspection from ends of conduit | 8 | 7 | 7 | 8 |  | 8 | 8 | 7 | 8 | 8 | 7 | 8 | 7 |  | 7 | 7 | Open - no restriction | Partially filled, homemade catchbasin cone covering south end with debris filling it | 2021-09-09 04:00 |  |  | nbycoski1@Editor | 2021-10-05 12:50 | nbycoski1@Editor | 2021-10-05 12:50 | https://collectornew.dot.state.oh.us/arcgis/rest/services/CULVERTS/Culvert_Inventory_Viewer/MapServer/0/60144/attachments | https://collectornew.dot.state.oh.us/arcgis/rest/services/CULVERTS/Culvert_Inventory_Viewer/MapServer/8/420189/attachments | https://gis3.dot.state.oh.us/ConduitInventory/index.html?center=-81.031840,41.459210&level=17
12 | GEA | 00087 | 19.487 | 1810478 | SGEASR00087**C | GEA-87-19.487 | SR |  | 19.487 | 41.459 | -81.0264 | 2023-12-31 | Active | 1916-01-02 |  | Mainline | No |  | 280871952 | State DOT | State DOT | A | 17250 | 1 | No | Circular | Plain or Reinforced Concrete | 15 | 15 | 41 |  | Unprotected | 0.7 | 0 | 15 | Catch Basin | Stone | Yes | 4 | No |  |  |  |  | No | No |  |  | 1 |  | \\filestore.dot.state.oh.us\Conduits_Inspection\D12\GEAUGA\SR\87\1810478 | SEE 1916 GEA-87-17.62 SHEET 4/5 FOR ORIGINAL CONSTRUCTION. SEE 1930 GEA-87-17.60 SHEETS 6/20 AND 19/20 FOR EXTENSIONS. 7/14/11 Downstream channel off of right of way needs established. Pipe at outlet is submerged not allowing inspection to be done.Inspect Every-Five Years | Extending Conduit | 1930 |  |  |  | 8 | 2022-08-16 04:00 | 2022 | 12 | Inspection from ends of conduit |  | COLLECTOR@D31_AG | 2016-08-02 10:40 | jkusner1@Editor | 2022-08-26 13:06 | Inspection from ends of conduit | 8 | 8 |  | 8 |  |  | 5 | 7 | 8 | 8 | 6 | 8 | 6 |  | 6 | 8 | Open - no restriction | RCP w/ HDPE extension at outlet. Pipe is 1/3 full of water. Small sinkhole in embankment near outlet. TRANS cracks in pavement. | 2022-08-16 04:00 |  |  | jkusner1@Editor | 2022-08-26 13:05 | jkusner1@Editor | 2022-08-26 13:05 | https://collectornew.dot.state.oh.us/arcgis/rest/services/CULVERTS/Culvert_Inventory_Viewer/MapServer/0/92134/attachments | https://collectornew.dot.state.oh.us/arcgis/rest/services/CULVERTS/Culvert_Inventory_Viewer/MapServer/8/909794/attachments | https://gis3.dot.state.oh.us/ConduitInventory/index.html?center=-81.026371,41.458954&level=17
12 | GEA | 00087 | 19.587 | 1810479 | SGEASR00087**C | GEA-87-19.587 | SR |  | 19.587 | 41.4589 | -81.0245 | 2023-12-31 | Active | 1930-01-02 |  | Mainline | No |  | 280871962 | State DOT | State DOT | A | 17308 | 1 | No | Box Conduit | Plain or Reinforced Concrete | 36 | 36 | 40 |  | Unprotected | 1 | 0 | 36 | Full Height Concrete Headwall | Full Height Concrete Headwall | No | 2 | No |  |  |  |  | No | No |  |  | 1 |  | \\filestore.dot.state.oh.us\Conduits_Inspection\D12\GEAUGA\SR\87\1810479 | SEE 1930 GEA-87-17.60 SHEETS 6/20 AND 19/20. 7/14/11 Embankment is falling into ditch on north tisde of the road and has eliminated the shoulder. Scour is appearing on both channels.Inspect Every-Five Years | [5 empty] | 7 | 2021-09-09 04:00 | 2021 | 12 | Inspection from ends of conduit |  | COLLECTOR@D31_AG | 2016-08-02 10:40 | wgerber1 | 2018-02-27 15:11 | Inspection from ends of conduit | 8 | 8 | 8 | 7 |  | 8 | 9 |  | 8 | 8 | 8 | 7 | 8 |  | 7 | 7 | Open - no restriction |  | 2021-09-09 04:00 |  |  | nbycoski1@Editor | 2021-10-05 12:37 | nbycoski1@Editor | 2021-10-05 12:37 | https://collectornew.dot.state.oh.us/arcgis/rest/services/CULVERTS/Culvert_Inventory_Viewer/MapServer/0/60145/attachments | https://collectornew.dot.state.oh.us/arcgis/rest/services/CULVERTS/Culvert_Inventory_Viewer/MapServer/8/420987/attachments | https://gis3.dot.state.oh.us/ConduitInventory/index.html?center=-81.024460,41.458930&level=17
12 | GEA | 00087 | 19.707 | 1810480 | SGEASR00087**C | GEA-87-19.707 | SR |  | 19.707 | 41.4591 | -81.0221 | 2023-12-31 | Active |  |  | Side Road Left | No |  | 280871974 | State DOT | State DOT | A | UNDER HAYES ROAD | 1 | No | Circular | Corrugated Metal - Pipe | 18 | 18 | 40 |  | Fully Bituminous Coated | 3.7 | 0 | 18 | None | None | No | 1 | No |  |  |  |  | No | No |  |  | 1 |  | \\filestore.dot.state.oh.us\Conduits_Inspection\D12\GEAUGA\SR\87\1810480 | SEE GEA-87-17.60 SHEETS 6/20 AND 19/20. 7/14/11 No shoulder for embankment. East end of pipe has been misshaped due to being drove over by car making turn.Inspect Every-Five Years | [5 empty] | 8 | 2021-09-09 04:00 | 2021 | 12 | Inspection from ends of conduit |  | COLLECTOR@D31_AG | 2016-08-02 10:40 | wgerber1 | 2018-02-27 15:11 | Inspection from ends of conduit | 9 | 8 | 8 | 8 |  | 8 |  |  | 8 | 8 | 5 | 8 | 8 |  |  | 8 | Open - no restriction | Half-full with water on west side, *Under construction | 2021-09-09 04:00 |  |  | nbycoski1@Editor | 2021-10-05 12:32 | nbycoski1@Editor | 2021-10-05 12:32 | https://collectornew.dot.state.oh.us/arcgis/rest/services/CULVERTS/Culvert_Inventory_Viewer/MapServer/0/60146/attachments | https://collectornew.dot.state.oh.us/arcgis/rest/services/CULVERTS/Culvert_Inventory_Viewer/MapServer/8/420986/attachments | https://gis3.dot.state.oh.us/ConduitInventory/index.html?center=-81.022130,41.459070&level=17
12 | GEA | 00087 | 19.855 | 1810481 | SGEASR00087**C | GEA-87-19.855 | SR |  | 19.855 | 41.4589 | -81.0193 | 2023-12-31 | Retired | 1916-01-02 | http://contracts.dot.state.oh.us/common/searchAPI.do?cabinetId=1002&PID_NUM=110164 | Mainline | No |  | 280871989 | State DOT | State DOT | A | 17456 | 1 | No | Circular | Vitrified Clay | 12 | 12 | 39 |  | Unprotected | 2.3 | 0 | 12 | Full Height Concrete Headwall | Full Height Concrete Headwall | No | 2 | No | 3 | 5 | 3 | 5 | No | No | 8 | 2 | 1 | 7 | \\filestore.dot.state.oh.us\Conduits_Inspection\D12\GEAUGA\SR\87\1810481 | SEE 1916 GEA-87-17.62 SHEET 4/5 FOR ORIGINAL CONSTRUCTION. SEE 1930 GEA-87-17.60 SHEETS 7/20 AND 19/20 FOR EXTENSIONS. 7/14/11 Outlet (south) side of pipe is half full of sediment. Last 2 segments on both inlet and outlet are disconnected. Sinkhole forming on south shoulder caused by signifigant infiltration into pipe.Inspect Every-Five Years | Pipe Liner | 1930 |  | 110164 | 2021 | 4 | 2021-03-20 13:15 | 2021 | 1 | Inspection from ends of conduit |  | COLLECTOR@D31_AG | 2016-08-02 10:40 | jkusner1@Editor | 2022-08-16 19:37 | Inspection from ends of conduit | 5 | 4 |  | 4 |  |  | 5 |  | 7 | 8 | 8 | 8 | 8 |  | 7 | 4 | Open - no restriction | Inlet headwall rotated approximately 1”. Sinkhole in outlet embankment. Joint separation seen from inlet. infiltration of material. Spalling over approximately 10% of outlet headwall. Vegetation blocks inlet and outlet from low flow. | 2021-03-20 13:15 |  |  | odotonline\jmiller37 | 2021-03-23 13:18 | odotonline\jmiller37 | 2021-03-23 13:18 | https://collectornew.dot.state.oh.us/arcgis/rest/services/CULVERTS/Culvert_Inventory_Viewer/MapServer/2/61075/attachments | https://collectornew.dot.state.oh.us/arcgis/rest/services/CULVERTS/Culvert_Inventory_Viewer/MapServer/8/192976/attachments | https://gis3.dot.state.oh.us/ConduitInventory/index.html?center=-81.019300,41.458880&level=17
12 | GEA | 00087 | 20.68 | 1810482 | SGEASR00087**C | GEA-87-20.680 | SR |  | 20.68 | 41.4588 | -81.0034 | 2023-12-31 | Active | 1930-01-02 | http://contracts.dot.state.oh.us/common/searchAPI.do?cabinetId=1002&PID_NUM=110164 | Mainline | No |  | 280872071 | State DOT | State DOT | B | East of Bundysburg Rd | 1 | No | Slab Top Conduit | Plain or Reinforced Concrete | 60 | 36 | 24 |  | Unprotected | 1.3 | 0 | 60 | Full Height Concrete Headwall | Full Height Concrete Headwall | No | 1 | No |  |  |  |  | No | No |  |  | 2 |  | \\filestore.dot.state.oh.us\Conduits_Inspection\D12\GEAUGA\SR\87\1810482 | SEE 1930 GEA-87-17.60 SHEETS 8/20 AND 19/20.7/14/11 Cattails are growing in ditchline.Inspect Every-Five Years |  |  |  | 110164 | 2021 | 8 | 2024-04-25 04:00 | 2024 | 6 | Manned entry inspection |  | COLLECTOR@D31_AG | 2016-08-02 10:40 | jkusner1@Editor | 2022-12-23 17:32 | Manned entry inspection | 8 | 8 |  | 8 | 8 | 8 | 8 |  | 8 | 8 | 8 | 8 | 8 | 8 | 8 | 8 | Open - no restriction | Culvert is in very good condition with no defects noted. Previous inspection did not rate abutments for this slab top culvert which is why no GA was assigned in 2023. | 2024-04-25 04:00 | None | 60 | panamasi@Editor | 2024-07-16 23:13 | panamasi@Editor | 2024-07-16 23:13 | https://collectornew.dot.state.oh.us/arcgis/rest/services/CULVERTS/Culvert_Inventory_Viewer/MapServer/0/58504/attachments | https://collectornew.dot.state.oh.us/arcgis/rest/services/CULVERTS/Culvert_Inventory_Viewer/MapServer/8/2141238/attachments | https://gis3.dot.state.oh.us/ConduitInventory/index.html?center=-81.003410,41.458780&level=17
12 | GEA | 00306 | 0.419 | 1810483 | SGEASR00306**C | GEA-306-0.419 | SR |  | 0.419 | 41.3537 | -81.3396 | 2023-12-31 | Active | 1928-01-02 |  | Mainline | No |  | 283060042 | State DOT | State DOT | A |  | 1 | No | Box Conduit | Plain or Reinforced Concrete | 36 | 36 | 39 |  | Unprotected | 1.3 | 0 | 36 | Full Height Concrete Headwall | Full Height Concrete Headwall | No | 2 | No | 5 | 5 | 4 | 3 | Y | No |  |  | 3 |  | \\filestore.dot.state.oh.us\Conduits_Inspection\D12\GEAUGA\SR\306\1810483 | "SEE 1927 GEA-306-0.00 SHEETS 3/37 AND 32/37. Scour hole developing on inlet sideThe following comments were generated from the 5-7-09 inspection: Outlet has 8"" of sediment in it (throughout the pipe). Outlet headwall/wing wall badly deteriorated. Scour at inlet embankment about 1' behind headwall. Embankment issues at inlet-shoulder filled with asphalt as an attempted repair.Inspect Every-Five Years" | [5 empty] | 5 | 2023-11-03 04:00 | 2023 | 12 | Inspection from ends of conduit |  | COLLECTOR@D31_AG | 2016-08-02 10:40 | jkusner1@Editor | 2023-11-16 19:16 | Inspection from ends of conduit | 6 | 8 |  | 8 |  |  | 5 |  | 6 | 5 | 7 |  |  |  | 6 | 5 | Open - no restriction | The top slab in the last 2 LF out the culvert at the outlet is heavily deteriorated - outlet is 3' HORIZ from EOP w/ a 3' paved shoulder. Minor erosion in upstream channel and EMBKT. | 2023-11-03 04:00 |  |  | jkusner1@Editor | 2023-11-16 18:47 | jkusner1@Editor | 2023-11-16 19:16 | https://collectornew.dot.state.oh.us/arcgis/rest/services/CULVERTS/Culvert_Inventory_Viewer/MapServer/0/68305/attachments | https://collectornew.dot.state.oh.us/arcgis/rest/services/CULVERTS/Culvert_Inventory_Viewer/MapServer/8/1691498/attachments | https://gis3.dot.state.oh.us/ConduitInventory/index.html?center=-81.339601,41.353741&level=17
12 | GEA | 00306 | 2.556 | 1810545 | SGEASR00306**C | GEA-306-2.556 | SR |  | 2.556 | 41.3846 | -81.3395 | 2023-12-31 | Active | 1928-01-02 |  | Mainline | No |  | 283060255 | State DOT | State DOT | A | Ditches | 1 | No | Box Conduit | Plain or Reinforced Concrete | 48 | 36 | 58 |  | Unprotected | 1.7 | 0 | 48 | Full Height Concrete Headwall | Full Height Concrete Headwall | No | 4 | No |  |  |  |  | No | No |  |  | 2 | 8.4 | \\filestore.dot.state.oh.us\Conduits_Inspection\D12\GEAUGA\SR\306\1810545 | SEE 1927 GEA-306-0.00 SHEETS 7/37 AND 34/37. | [5 empty] | 7 | 2023-02-24 05:00 | 2023 | 12 | Inspection from ends of conduit |  | COLLECTOR@D31_AG | 2016-08-02 10:40 | lmincek2 | 2017-02-28 15:12 | Inspection from ends of conduit | 7 | 8 |  | 9 | 7 |  | 7 |  | 7 | 8 | 4 | 8 | 7 | 8 | 8 | 7 | Open - no restriction | Inspected from ends, no access due to tree and half full of silt. | 2023-02-24 05:00 |  |  | COLLECTOR@D31_AG | 2016-08-02 15:51 | tlawson1@Editor | 2023-02-24 16:55 | https://collectornew.dot.state.oh.us/arcgis/rest/services/CULVERTS/Culvert_Inventory_Viewer/MapServer/0/44441/attachments | https://collectornew.dot.state.oh.us/arcgis/rest/services/CULVERTS/Culvert_Inventory_Viewer/MapServer/8/26564/attachments | https://gis3.dot.state.oh.us/ConduitInventory/index.html?center=-81.339500,41.384630&level=17
12 | GEA | 00306 | 3.756 | 1810546 | SGEASR00306**C | GEA-306-3.756 | SR |  | 3.756 | 41.4017 | -81.338 | 2023-12-31 | Active |  |  | Mainline | No |  | 283060375 | State DOT | State DOT | B | Creek | 1 | No | Box Conduit | Plain or Reinforced Concrete | 60 | 48 | 48 |  | Unprotected | 2.1 | 45 | 85 | Full Height Concrete Headwall | Full Height Concrete Headwall | No | 4 | No |  |  |  |  | No | No |  |  | 2 |  | \\filestore.dot.state.oh.us\Conduits_Inspection\D12\GEAUGA\SR\306\1810546 | SEE 1927 GEA-306-0.00 SHEETS 10/37 AND 35/37 FOR EXTENSIONS. | Extending Conduit | 1928 |  |  |  | 8 | 2022-10-11 04:00 | 2022 | 6 | Inspection from ends of conduit |  | COLLECTOR@D31_AG | 2016-08-02 10:40 | nbycoski1@Editor | 2022-01-05 12:56 | Inspection from ends of conduit | 8 | 8 |  | 8 |  |  | 8 |  | 8 | 8 | 8 | 8 |  |  |  | 8 | Open - no restriction |  | 2022-10-11 04:00 |  |  | nshop1@Editor | 2022-12-29 21:08 | nshop1@Editor | 2022-12-29 21:08 | https://collectornew.dot.state.oh.us/arcgis/rest/services/CULVERTS/Culvert_Inventory_Viewer/MapServer/0/51664/attachments | https://collectornew.dot.state.oh.us/arcgis/rest/services/CULVERTS/Culvert_Inventory_Viewer/MapServer/8/1091119/attachments | https://gis3.dot.state.oh.us/ConduitInventory/index.html?center=-81.338010,41.401690&level=17
12 | GEA | 00306 | 4.718 | 1810547 | SGEASR00306**C | GEA-306-4.718 | SR |  | 4.718 | 41.4156 | -81.3382 | 2023-12-31 | Active |  |  | Mainline | No |  | 283060470 | State DOT | State DOT | A | Ditches | 1 | No | Circular | Plain or Reinforced Concrete | 12 | 12 | 38 |  | Unprotected | 1.4 | 0 | 12 | Catch Basin | Half Height Concrete Headwall | Yes | 2 | No |  |  |  |  | No | No |  |  | 1 |  | \\filestore.dot.state.oh.us\Conduits_Inspection\D12\GEAUGA\SR\306\1810547 | None | [5 empty] | 8 | 2017-02-22 14:37 | 2017 | 12 | Remote inspection |  | COLLECTOR@D31_AG | 2016-08-02 10:40 | lmincek2 | 2017-02-22 14:33 | Remote inspection | 8 | 8 |  | 8 |  |  | 8 | 8 |  | 8 | 5 |  | 5 |  | 7 | 8 | Open - no restriction | Outlets to the ditch along the west side SR 306. Ditch flows to the north and the current depth of ditch is 3 feet. Outlet is submerged. Inlet 80% submerged. | 2017-02-22 14:37 |  |  | lmincek2 | 2017-02-22 14:37 | mboerio2 | 2018-12-21 19:11 | https://collectornew.dot.state.oh.us/arcgis/rest/services/CULVERTS/Culvert_Inventory_Viewer/MapServer/0/44155/attachments | https://collectornew.dot.state.oh.us/arcgis/rest/services/CULVERTS/Culvert_Inventory_Viewer/MapServer/8/136363/attachments | https://gis3.dot.state.oh.us/ConduitInventory/index.html?center=-81.338190,41.415610&level=17
12 | GEA | 00306 | 4.806 | 1810548 | SGEASR00306**C | GEA-306-4.806 | SR |  | 4.806 | 41.4169 | -81.3382 | 2023-12-31 | Active | 1928-01-02 |  | Mainline | No |  | 283060480 | State DOT | State DOT | A | Ditches | 1 | No | Circular | Vitrified Clay | 12 | 12 | 38 |  | Unprotected | 1.4 | 0 | 12 | Full Height Concrete Headwall | Full Height Concrete Headwall | No | 2 | No | 3 | 5 | 3 | 4 | No | No |  |  | 1 |  | \\filestore.dot.state.oh.us\Conduits_Inspection\D12\GEAUGA\SR\306\1810548 | JUST SOUTH OF CRAIG DRIVE UNDER SR 306. FLOWS FROM EAST TO WEST THEN FLOWS TO THE NORTH CROSSING UNDER CRAIG DRIVE ON THE WEST SIDE OF SR 306. | [5 empty] | 6 | 2017-02-22 15:07 | 2017 | 12 | Remote inspection |  | COLLECTOR@D31_AG | 2016-08-02 10:40 | mboerio2 | 2018-12-28 13:40 | Remote inspection | 7 | 6 |  | 6 |  |  | 5 |  | 7 | 8 | 5 | 8 | 8 |  | 6 | 6 | Open - no restriction | Headwall critical. Both headwalls rotated with embankment erosion. Pipe half submerged at the outlet | 2017-02-22 15:07 |  |  | lmincek2 | 2017-02-22 15:07 | mboerio2 | 2019-07-12 15:50 | https://collectornew.dot.state.oh.us/arcgis/rest/services/CULVERTS/Culvert_Inventory_Viewer/MapServer/0/71374/attachments | https://collectornew.dot.state.oh.us/arcgis/rest/services/CULVERTS/Culvert_Inventory_Viewer/MapServer/8/88456/attachments | https://gis3.dot.state.oh.us/ConduitInventory/index.html?center=-81.338246,41.416882&level=17
12 | GEA | 00306 | 4.816 | 1810549 | SGEASR00306**C | GEA-306-4.816 | SR |  | 4.816 | 41.417 | -81.3383 | 2023-12-31 | Active |  |  | Side Road Left | No |  | 283060481 | State DOT | State DOT | A | UNDER CRAIG DRIVE ON THE WEST SIDE OF SR 306 | 1 | No | Circular | Plain or Reinforced Concrete | 12 | 12 | 45 |  | Unprotected |  | 0 | 12 | None | None | No | 2 | No |  |  |  |  | No | No |  |  | 1 |  | \\filestore.dot.state.oh.us\Conduits_Inspection\D12\GEAUGA\SR\306\1810549 | Flows s to n | [5 empty] | 8 | 2017-02-22 15:12 | 2017 | 12 | Remote inspection |  | COLLECTOR@D31_AG | 2016-08-02 10:40 | lmincek2 | 2017-09-14 17:24 | Remote inspection | 8 | 8 |  | 8 |  |  |  |  | 8 | 8 | 5 | 8 | 8 |  | 5 | 8 | Open - no restriction | Outlet completely submerged. Ditches are a problem. | 2017-02-22 15:12 |  |  | lmincek2 | 2017-02-22 15:12 | mboerio2 | 2018-12-24 12:18 | https://collectornew.dot.state.oh.us/arcgis/rest/services/CULVERTS/Culvert_Inventory_Viewer/MapServer/0/52046/attachments | https://collectornew.dot.state.oh.us/arcgis/rest/services/CULVERTS/Culvert_Inventory_Viewer/MapServer/8/44181/attachments | https://gis3.dot.state.oh.us/ConduitInventory/index.html?center=-81.338258,41.417025&level=17
12 | GEA | 00306 | 4.808 | 1810550 | SGEASR00306**C | GEA-306-4.808 | SR |  | 4.808 | 41.4169 | -81.3381 | 2023-12-31 | Active |  |  | Side Road Right | No |  | 283060482 | State DOT | State DOT | A | UNDER CRAIG DRIVE ON THE EAST SIDE OF SR 306 | 1 | No | Circular | Corrugated Metal - Pipe | 12 | 12 | 40 |  | Fully Bituminous Coated |  | 0 | 12 | None | None | No | 2 | No |  |  |  |  | No | No |  |  | 1 |  | \\filestore.dot.state.oh.us\Conduits_Inspection\D12\GEAUGA\SR\306\1810550 | "FLOW IS FROM THE NORTH TO THE SOUTH. ORIGINAL CMP IS EXTENDED WITH PLASTIC. | Extending Conduit |  |  |  |  | 7 | 2017-02-22 15:02 | 2017 | 12 | Remote inspection |  | COLLECTOR@D31_AG | 2016-08-02 10:40 | lmincek2 | 2017-09-14 17:22 | Remote inspection | 7 | 7 | 7 | 7 |  |  |  |  | 7 | 7 | 5 |  | 6 |  | 7 | 7 | Open - no restriction |  | 2017-02-22 15:02 |  |  | lmincek2 | 2017-02-22 15:02 | lmincek2 | 2017-02-22 15:02 | https://collectornew.dot.state.oh.us/arcgis/rest/services/CULVERTS/Culvert_Inventory_Viewer/MapServer/0/52045/attachments | https://collectornew.dot.state.oh.us/arcgis/rest/services/CULVERTS/Culvert_Inventory_Viewer/MapServer/8/60306/attachments | https://gis3.dot.state.oh.us/ConduitInventory/index.html?center=-81.338104,41.416919&level=17
12 | GEA | 00306 | 4.877 | 1810551 | SGEASR00306**C | GEA-306-4.877 | SR |  | 4.877 | 41.4179 | -81.3382 | 2023-12-31 | Active | 2012-01-02 |  | Mainline | No |  | 283060489 | State DOT | State DOT | A | 366' NORTH OF CRAIG ROAD | 1 | No | Elliptical - Horizontal | Plain or Reinforced Concrete | 30 | 19 | 45 |  | Unprotected | 3.5 | 0 | 30 | Half Height Concrete Headwall | Half Height Concrete Headwall | No | 3 | No |  |  |  |  | No | No | 40 | 23 | 1 |  | \\filestore.dot.state.oh.us\Conduits_Inspection\D12\GEAUGA\SR\306\1810551 | See 2012 GEA-306-4.45 plan sheet 40. | [5 empty] | 8 | 2017-02-22 15:33 | 2017 | 12 | Inspection from ends of conduit |  | COLLECTOR@D31_AG | 2016-08-02 10:40 | lmincek2 | 2017-02-22 15:30 | Inspection from ends of conduit | 8 | 8 |  | 8 |  |  | 8 |  | 7 | 8 | 7 | 8 | 7 |  | 7 | 8 | Open - no restriction | There is a 36" rcp downstream from our culvert. It is further reduced to a 15" at its outlet. West side ditch is very deep 4-5 feet. Some erosion at the driveway and around outlet | 2017-02-22 15:33 |  |  | lmincek2 | 2017-02-22 15:33 | lmincek2 | 2017-02-22 15:33 | https://collectornew.dot.state.oh.us/arcgis/rest/services/CULVERTS/Culvert_Inventory_Viewer/MapServer/0/44166/attachments | https://collectornew.dot.state.oh.us/arcgis/rest/services/CULVERTS/Culvert_Inventory_Viewer/MapServer/8/106928/attachments | https://gis3.dot.state.oh.us/ConduitInventory/index.html?center=-81.338240,41.417910&level=17
12 | CUY | 00176 | 11.935 | 1811510 | SCUYSR00176**C | CUY-176-11.935 | SR |  | 11.935 | 41.4422 | -81.6843 | 2023-12-31 | Active | 1994-01-02 |  | Mainline | No |  | 181761193 | State DOT | State DOT | A | STORM DRAINAGE CROSSES SR 176 SB & NB LANES NORTH OF JENNINGS | 1 | No | Circular | Corrugated Metal - Pipe | 48 | 48 | 336 |  | Unprotected | 2 | 26 | 53 | Half Height Concrete Headwall | Half Height Concrete Headwall | No | 44 | No |  |  |  |  | No | No | 39 | 91 | 1 |  | \\filestore.dot.state.oh.us\Conduits_Inspection\D12\CUYAHOGA\SR\176\1811510 | CUY-176-10.88;YEAR 1994;SHEET 68 and 228 | [5 empty] | 6 | 2023-12-11 15:23 | 2023 | 12 | Inspection from ends of conduit |  | COLLECTOR@D31_AG | 2016-08-02 10:40 | lmincek2 | 2017-03-01 19:11 | Inspection from ends of conduit | 6 | 6 | 6 | 6 |  |  | 6 |  | 6 | 6 | 5 | 5 | 7 | 7 | 6 | 6 | Open - no restriction | Can not locate inlet. Inspection from outlet only. Some section loss to pipe near outlet. Headwalls fully engulfed in dirt and debris. | 2023-12-11 15:23 |  |  | jkett1 | 2023-12-11 15:23 | jkett1 | 2023-12-11 15:55 | https://collectornew.dot.state.oh.us/arcgis/rest/services/CULVERTS/Culvert_Inventory_Viewer/MapServer/0/44552/attachments | https://collectornew.dot.state.oh.us/arcgis/rest/services/CULVERTS/Culvert_Inventory_Viewer/MapServer/8/1755438/attachments | https://gis3.dot.state.oh.us/ConduitInventory/index.html?center=-81.684250,41.442190&level=17
12 | GEA | 00088 | 4.824 | 1811796 | SGEASR00088**C | GEA-88-4.824 | SR |  | 4.824 | 41.3889 | -81.0331 | 2023-12-31 | Retired | 1927-01-02 |  | Mainline | No |  | 280880479 | State DOT | State DOT | A | Ditch and Channel | 1 | No | Box Conduit | Plain or Reinforced Concrete | 48 | 36 | 35 |  | Unprotected | 1.4 | 0 | 48 | Full Height Concrete Headwall | Full Height Concrete Headwall | No | 2 | No | 5 | 6 | 5 | 6 | No | No |  |  | 1 | 6.9 | \\filestore.dot.state.oh.us\Conduits_Inspection\D12\GEAUGA\SR\88\1811796 | See 1927 GEA-88-3.37 plan sheets 5 and 19 for additional info." | [5 empty] | 4 | 2019-01-03 19:16 | 2019 |  |  |  | COLLECTOR@D31_AG | 2016-08-02 10:40 | wgerber1 | 2019-08-06 16:05 | Inspection from ends of conduit | 4 | 7 |  | 7 |  |  | 6 |  | 8 | 5 | 8 | 4 | 7 |  | 6 | 4 | Open - no restriction | 1' deep scour at inlet and 4’ deep scour at outlet. Deep spall at center of the culvert-center of the road. 1" wide shear crack running up both sides. Embankment erosion on/around outlet headwall. Pavement cracked with small pothole. Embankment just outside the paved shoulder pulling away. | 2019-01-03 19:16 |  |  | wgerber1 | 2019-01-03 19:16 | wgerber1 | 2019-01-03 19:16 | https://collectornew.dot.state.oh.us/arcgis/rest/services/CULVERTS/Culvert_Inventory_Viewer/MapServer/2/79097/attachments | https://collectornew.dot.state.oh.us/arcgis/rest/services/CULVERTS/Culvert_Inventory_Viewer/MapServer/8/34355/attachments | https://gis3.dot.state.oh.us/ConduitInventory/index.html?center=-81.033080,41.388900&level=17
12 | GEA | 00088 | 5.596 | 1811797 | SGEASR00088**C | GEA-88-5.596 | SR |  | 5.596 | 41.3888 | -81.0182 | 2023-12-31 | Retired | 1927-01-02 |  | Mainline | No |  | 280880557 | State DOT | State DOT | A | Channel | 1 | No | Box Conduit | Plain or Reinforced Concrete | 60 | 30 | 35 |  | Unprotected | 1.4 | 0 | 60 | Full Height Concrete Headwall | Full Height Concrete Headwall | No | 2 | No | 5 | 8 | 5 | 5 | Y | No |  |  | 4 | 7 | \\filestore.dot.state.oh.us\Conduits_Inspection\D12\GEAUGA\SR\88\1811797 | See 1927 GEA-88-3.37 plan sheets 6 and 20 for additional info. | [5 empty] | 4 | 2019-01-03 19:16 | 2019 |  |  |  | COLLECTOR@D31_AG | 2016-08-02 10:40 | wgerber1 | 2019-08-06 17:29 | Inspection from ends of conduit | 4 | 7 |  | 4 |  |  | 4 |  | 4 | 6 | 8 | 4 | 8 | 8 | 4 | 4 | Open - no restriction | isolated areas of spalls in the roof- 1'x1'x2". ½" deep floor abrasion over entire bottom of culvert . The outlet headwall has separated from the box with infiltration. Culvert and headwall wings undermined due to scour at outlet. Upstream channel flows parallel to SR 88 and is eroding the embankment and exposing the upper part of existing guardrail posts. Abraded hole about 2" wide running along the bottom of the west floor/wall corner. This 2" abrasion is approximately 10' long. Infiltration of sediment seen around outlet end headwall . Sink hole in the paved shoulder, eastbound. Outlet headwall rotating-pulling away from the culvert barrel creating a separation crack in the paved shoulder. | 2019-01-03 19:16 |  |  | wgerber1 | 2019-01-03 19:16 | wgerber1 | 2019-01-03 19:16 | https://collectornew.dot.state.oh.us/arcgis/rest/services/CULVERTS/Culvert_Inventory_Viewer/MapServer/2/79102/attachments | https://collectornew.dot.state.oh.us/arcgis/rest/services/CULVERTS/Culvert_Inventory_Viewer/MapServer/8/140966/attachments | https://gis3.dot.state.oh.us/ConduitInventory/index.html?center=-81.018230,41.388790&level=17
12 | GEA | 00088 | 5.98 | 1811798 | SGEASR00088**C | GEA-88-5.980 | SR |  | 5.98 | 41.3889 | -81.0109 | 2023-12-31 | Retired | 1927-01-02 |  | Mainline | No |  | 280880595 | State DOT | State DOT | A | Channels | 1 | No | Box Conduit | Plain or Reinforced Concrete | 36 | 36 | 51 |  | Unprotected | 4.9 | 0 | 36 | Full Height Concrete Headwall | Full Height Concrete Headwall | No | 4 | No | 5 | 11 | 5 | 13 | No | No |  |  | 2 | 7.5 | \\filestore.dot.state.oh.us\Conduits_Inspection\D12\GEAUGA\SR\88\1811798 | Overall culvert is in good condition. May need to look at guardrail protection for the inlet side. See GEA-88-3.37 plans for additional info. | [5 empty] | 4 | 2019-01-03 19:16 | 2019 |  |  |  | COLLECTOR@D31_AG | 2016-08-02 10:40 | wgerber1 | 2019-08-14 10:31 | Inspection from ends of conduit | 4 | 6 |  | 4 |  |  | 7 |  | 8 | 6 | 7 | 6 | 8 | 8 | 7 | 4 | Open - no restriction | Minor web cracking in pavement . Deep floor abrasion with exposed rusted rebar . cracking over the center of both headwalls . 2' deep scour at outlet . minor embankment erosion around outlet headwall . Two 1"-2" wide cracks with shear up both sides and across the ceiling. One crack is located 10' in from inlet the second is located 10' in from outlet and the third is in the middle of the culvert but not as sever as the first two outer cracks. infiltration is seen at both outer- wider cracks. the crack near the outlet is 4" wide at the floor/wall corner. Several trees have fallen in the outlet channel. | 2019-01-03 19:16 |  |  | wgerber1 | 2019-01-03 19:16 | wgerber1 | 2019-01-03 19:16 | https://collectornew.dot.state.oh.us/arcgis/rest/services/CULVERTS/Culvert_Inventory_Viewer/MapServer/2/79289/attachments | https://collectornew.dot.state.oh.us/arcgis/rest/services/CULVERTS/Culvert_Inventory_Viewer/MapServer/8/19821/attachments | https://gis3.dot.state.oh.us/ConduitInventory/index.html?center=-81.010850,41.388880&level=17
12 | GEA | 00700 | 7.607 | 1811799 | SGEASR00700**C | GEA-700-7.607 | SR |  | 7.607 | 41.4561 | -81.136 | 2023-12-31 | Active |  | http://contracts.dot.state.oh.us/common/searchAPI.do?cabinetId=1002&PID_NUM=108471 | Mainline | No |  | 287000763 | State DOT | State DOT | A | none | 1 | No | Slab Top Conduit | Plain or Reinforced Concrete | 96 | 24 | 44 |  | Unprotected | 0.1 | 0 | 96 | Full Height Concrete Headwall | Full Height Concrete Headwall | No | 1 | No | 6 | 7 | 6 | 8 | No | No |  |  | 1 | 6.6 | \\filestore.dot.state.oh.us\Conduits_Inspection\D12\GEAUGA\SR\700\1811799 | GUARDRAIL NEEDED AT ENDS. The slab has exposed rebar and is spalling The headwalls has exposed rebar and is spalling.Inspect Every-Five Years |  |  |  | 108471 | 2024 | 4 | 2023-03-24 04:00 | 2023 | 1 | Inspection from ends of conduit | Needs Inspected this CY | COLLECTOR@D31_AG | 2016-08-02 10:40 | derkelen1@Editor | 2023-03-27 12:31 | Inspection from ends of conduit | 4 | 6 |  | 6 | 4 | 5 | 4 |  | 7 | 7 | 6 | 5 | 6 | 8 | 7 | 4 | Open - no restriction | Widespread spalls with 360° exposed rebar. Deterioration of the slab extends from the outlet inward, underneath the southbound lane. Scour is present at all four corners, exposing the wingwall footers. | 2023-03-24 04:00 |  |  | derkelen1@Editor | 2023-03-27 12:29 | derkelen1@Editor | 2023-03-27 12:29 | https://collectornew.dot.state.oh.us/arcgis/rest/services/CULVERTS/Culvert_Inventory_Viewer/MapServer/0/61076/attachments | https://collectornew.dot.state.oh.us/arcgis/rest/services/CULVERTS/Culvert_Inventory_Viewer/MapServer/8/1292628/attachments | https://gis3.dot.state.oh.us/ConduitInventory/index.html?center=-81.135980,41.456110&level=17
12 | GEA | 00528 | 14.364 | 1811800 | SGEASR00528**C | GEA-528-14.364 | SR |  | 14.364 | 41.5764 | -81.0518 | 2023-12-31 | Active |  |  | Mainline | No |  | 285281434 | State DOT | State DOT | A | DITCH SOUTH OF Address 10894. | 1 | No | Box Conduit | Plain or Reinforced Concrete | 36 | 36 | 84 |  | Unprotected | 0.3 | 0 | 36 | Half Height Concrete Headwall | Half Height Concrete Headwall | No | 12 | No |  |  |  |  | No | No | 35 | 28 | 1 | 6.7 | \\filestore.dot.state.oh.us\Conduits_Inspection\D12\GEAUGA\SR\528\1811800 | SEE GEA-528-14.06 SHEETS 5/105 AND 80/105 FOR EXTENSIONS. INLET EXTENSION HAS A SLOPE OF 6.09% AND THE OUTLET EXTENSION HAS A SLOPE OF 2.25%. | Extending Conduit | 1940 |  |  |  | 8 | 2017-09-06 16:40 | 2017 | 12 | Inspection from ends of conduit |  | COLLECTOR@D31_AG | 2016-08-02 10:40 | lmincek2 | 2017-06-20 12:39 | Inspection from ends of conduit | 8 | 8 |  | 8 |  |  | 7 |  | 7 | 7 | 8 | 6 | 8 | 8 | 5 | 8 | Open - no restriction | Box under pad way is sound. Culvert is deep and the embankment is steep and there are some sloughed areas | 2017-09-06 16:40 |  |  | lmincek2 | 2017-09-06 16:40 | mboerio2 | 2018-12-28 13:40 | https://collectornew.dot.state.oh.us/arcgis/rest/services/CULVERTS/Culvert_Inventory_Viewer/MapServer/0/48557/attachments | https://collectornew.dot.state.oh.us/arcgis/rest/services/CULVERTS/Culvert_Inventory_Viewer/MapServer/8/146372/attachments | https://gis3.dot.state.oh.us/ConduitInventory/index.html?center=-81.051780,41.576430&level=17
12 | GEA | 00608 | 5.63 | 1811801 | SGEASR00608**C | GEA-608-5.630 | SR |  | 5.63 | 41.5072 | -81.1034 | 2023-12-31 | Active | 2011-01-02 |  | Mainline | No |  | 286080549 | State DOT | State DOT | A | near address 13300 | 1 | No | Circular | Corrugated Metal - Pipe | 18 | 18 | 47 |  | Unprotected | 1.6 | 19 | 19 | Full Height Concrete Headwall | Half Height Concrete Headwall | No | 2 | No |  |  |  |  | No | No | 4 | 7 | 2 | 7 | \\filestore.dot.state.oh.us\Conduits_Inspection\D12\GEAUGA\SR\608\1811801 | see 2011 GEA-528/608-6.35/5.22 sheet 26. | [5 empty] | 9 | 2016-02-02 | 2016 | 12 | Inspection from ends of conduit |  | COLLECTOR@D31_AG | 2016-08-02 10:40 | wgerber1 | 2018-02-09 15:14 | Inspection from ends of conduit | 9 | 9 | 9 | 9 |  |  | 9 |  | 9 | 9 | 9 | 9 | 8 | 8 | 5 | 9 | Open - no restriction | Embankment near culvert washing out/eroding and encroaching on paved shoulder | 2016-02-02 |  |  | COLLECTOR@D31_AG | 2016-08-02 15:51 | COLLECTOR@D31_AG | 2016-08-02 15:51 | https://collectornew.dot.state.oh.us/arcgis/rest/services/CULVERTS/Culvert_Inventory_Viewer/MapServer/0/58628/attachments | https://collectornew.dot.state.oh.us/arcgis/rest/services/CULVERTS/Culvert_Inventory_Viewer/MapServer/8/8603/attachments | https://gis3.dot.state.oh.us/ConduitInventory/index.html?center=-81.103380,41.507230&level=17
12 | GEA | 00608 | 5.347 | 1811802 | SGEASR00608**C | GEA-608-5.347 | SR |  | 5.347 | 41.504 | -81.1002 | 2023-12-31 | Active |  |  | Mainline | No |  | 286080540 | State DOT | State DOT | A | south of Park address 13365 | 1 | No | Circular | Vitrified Clay | 24 | 24 | 50 |  | Unprotected |  | 0 | 24 | Full Height Concrete Headwall | Full Height Concrete Headwall | No | 4 | No |  |  |  |  | No | No |  |  | 2 |  | \\filestore.dot.state.oh.us\Conduits_Inspection\D12\GEAUGA\SR\608\1811802 | "Outlet end needs to be ditched. Culvert pipe is vitrified clay/ The following comments were generated from the 6-1-09 inspection: Minor misalignment 3rd segment in from inlet end. Embankment errosion inlet side 30"" from the white edge line. Outlet end of pipe half full of water at all time because the channel off of the right-of-way needs cleaning.Outlet end needs to be ditched. Culvert pipe is vitrified clay/" | [5 empty] | 7 | 2016-02-02 | 2016 | 12 | Inspection from ends of conduit |  | COLLECTOR@D31_AG | 2016-08-02 10:40 | wgerber1 | 2018-02-09 15:14 | Inspection from ends of conduit | 7 | 7 |  | 7 |  |  | 8 |  | 6 | 7 | 5 | 7 | 8 |  | 7 | 7 | Open - no restriction | outlet obstructed 75% due to downstream blocked with sediment, rock, vegetation. Minor joint misalignment throughout. Some clay sections cracked. Downstream channel meanders toward roadway ditch embankment. | 2016-02-02 |  |  | COLLECTOR@D31_AG | 2016-08-02 15:51 | COLLECTOR@D31_AG | 2016-08-02 15:51 | https://collectornew.dot.state.oh.us/arcgis/rest/services/CULVERTS/Culvert_Inventory_Viewer/MapServer/0/58629/attachments | https://collectornew.dot.state.oh.us/arcgis/rest/services/CULVERTS/Culvert_Inventory_Viewer/MapServer/8/51866/attachments | https://gis3.dot.state.oh.us/ConduitInventory/index.html?center=-81.100190,41.503980&level=17
12 | GEA | 00608 | 3.027 | 1811803 | SGEASR00608**C | GEA-608-3.027 | SR |  | 3.027 | 41.476 | -81.078 | 2023-12-31 | Active | 2003-01-02 |  | Mainline | No |  | 286080304 | State DOT | State DOT | B | just south of address 14407 | 1 | No | Box Conduit | Plain or Reinforced Concrete | 96 | 48 | 36 |  | Unprotected | 0.1 | 0 | 96 | Full Height Concrete Headwall | Full Height Concrete Headwall | No | 1 | No |  |  |  |  | No | No | 310 | 175 | 1 | 7 | \\filestore.dot.state.oh.us\Conduits_Inspection\D12\GEAUGA\SR\608\1811803 | see 2003 GEA-608-3.04(3.76)(5.81)(6.50) sheets 13 and 17. | [5 empty] | 6 | 2024-05-07 17:24 | 2024 | 6 | Manned entry inspection |  | COLLECTOR@D31_AG | 2016-08-02 10:40 | dnovotny1 | 2024-05-14 17:09 | Manned entry inspection | 7 | 7 |  | 6 |  |  | 6 |  | 8 | 7 | 8 | 5 | 7 | 8 | 8 | 6 | Open - no restriction | Probed two ft or less on inlet and outlet side at footer. Guardrail mounted to top of headwall. Appears pipe was installed in phases and ODOT accepted a box with different diagonal reinforcing at the four corners. Exposed rusted reinforcing at outside edge of box at outlet side. Water infiltration with rust staining at two joints. Crack in pavement along north side of culvert. | 2024-05-07 17:24 |  |  | dnovotny1 | 2024-05-07 17:26 | dnovotny1 | 2024-05-08 15:02 | https://collectornew.dot.state.oh.us/arcgis/rest/services/CULVERTS/Culvert_Inventory_Viewer/MapServer/0/58630/attachments | https://collectornew.dot.state.oh.us/arcgis/rest/services/CULVERTS/Culvert_Inventory_Viewer/MapServer/8/2028625/attachments | https://gis3.dot.state.oh.us/ConduitInventory/index.html?center=-81.077991,41.475994&level=17
12 | GEA | 00608 | 4.535 | 1811804 | SGEASR00608**C | GEA-608-4.535 | SR |  | 4.535 | 41.4959 | -81.0893 | 2023-12-31 | Active | 2008-01-02 |  | Mainline | No |  | 286080457 | State DOT | State DOT | A | at address 13680 | 1 | No | Box Conduit | Plain or Reinforced Concrete | 48 | 24 | 36 |  | Unprotected | 0.5 | 0 | 48 | Full Height Concrete Headwall | Full Height Concrete Headwall | No | 3 | No |  |  |  |  | No | No | 16 | 25 | 3 | 7 | \\filestore.dot.state.oh.us\Conduits_Inspection\D12\GEAUGA\SR\608\1811804 | see 2008 D12MNT sheet 22. | [5 empty] | 8 | 2016-02-02 | 2016 | 12 | Inspection from ends of conduit |  | COLLECTOR@D31_AG | 2016-08-02 10:40 | wgerber1 | 2018-02-09 15:14 | Inspection from ends of conduit | 9 | 8 |  | 9 | 9 |  | 9 |  | 9 | 9 | 5 | 9 | 8 | 9 | 8 | 8 | Open - no restriction | Downstream channel obstruction about 25%. minor misalignment construction related. | 2016-02-02 |  |  | COLLECTOR@D31_AG | 2016-08-02 15:51 | COLLECTOR@D31_AG | 2016-08-02 15:51 | https://collectornew.dot.state.oh.us/arcgis/rest/services/CULVERTS/Culvert_Inventory_Viewer/MapServer/0/58631/attachments | https://collectornew.dot.state.oh.us/arcgis/rest/services/CULVERTS/Culvert_Inventory_Viewer/MapServer/8/33006/attachments | https://gis3.dot.state.oh.us/ConduitInventory/index.html?center=-81.089340,41.495940&level=17
12 | GEA | 00608 | 5.79 | 1811805 | SGEASR00608**C | GEA-608-5.790 | SR |  | 5.79 | 41.5094 | -81.1044 | 2023-12-31 | Active |  |  | Mainline | No |  | 286080580 | State DOT | State DOT | A | just south of address 13207 | 1 | No | Circular | Plain or Reinforced Concrete | 60 | 60 | 67 |  | Unprotected |  | 2 | 60 | Half Height Concrete Headwall | Half Height Concrete Headwall | No | 6 | No |  |  |  |  | No | No | 180 | 190 | 1 | 7.5 | \\filestore.dot.state.oh.us\Conduits_Inspection\D12\GEAUGA\SR\608\1811805 | extended and manhole installed under 2003 GEA-608-3.04/3.76/5.81/6.50 sheet 42. | Section Repair | 2003 |  |  |  | 7 | 2021-09-16 04:00 | 2021 | 6 | Inspection from ends of conduit |  | COLLECTOR@D31_AG | 2016-08-02 10:40 | lmincek2 | 2017-06-20 14:02 | Inspection from ends of conduit | 8 | 8 | 9 | 7 |  |  |  | 8 | 8 | 8 | 8 | 8 | 9 |  | 9 | 7 | Open - no restriction | Catch Basin on west side | 2021-09-16 04:00 |  |  | nbycoski1@Editor | 2021-10-05 12:25 | nbycoski1@Editor | 2021-10-05 12:25 | https://collectornew.dot.state.oh.us/arcgis/rest/services/CULVERTS/Culvert_Inventory_Viewer/MapServer/0/48577/attachments | https://collectornew.dot.state.oh.us/arcgis/rest/services/CULVERTS/Culvert_Inventory_Viewer/MapServer/8/420187/attachments | https://gis3.dot.state.oh.us/ConduitInventory/index.html?center=-81.104380,41.509420&level=17
12 | GEA | 00608 | 5.83 | 1811806 | SGEASR00608**C | GEA-608-5.830 | SR |  | 5.83 | 41.51 | -81.1047 | 2023-12-31 | Active |  |  | Mainline | No |  | 286080595 | State DOT | State DOT | A |  | 1 | No | Circular | Plain or Reinforced Concrete | 24 | 24 | 50 |  | Unprotected |  | 0 | 24 | Third Height Concrete Headwall | Third Height Concrete Headwall | No | 3 | No |  |  |  |  | No | No |  |  | 2 |  | \\filestore.dot.state.oh.us\Conduits_Inspection\D12\GEAUGA\SR\608\1811806 | "The following comments were generated from the 6-2-09 inspection: Some sediment build up downstream restricting channel width and flow. Roadway pavement cracked. Minor misalignment from middle of the pipe to downstream outlet (water ponding 3""). Catch basin upstream, west side of road. Ditch elimination emptying into basin from the north and it appears as though the ditch elimination continues to the south from the basin but drains away from the basin toward culvert 286080590. Main discharge drains to the east under SR 608. To summarize, the basin has to inlets coming toward it ( 1 from the west and one from the north) and the same basin has two discharges leaving it (one to the south and one to the east)." | [5 empty] | 8 | 2016-02-02 | 2016 | 12 | Inspection from ends of conduit |  | COLLECTOR@D31_AG | 2016-08-02 10:40 | mmoriart2 | 2020-01-14 18:55 | Inspection from ends of conduit | 9 | 8 |  | 9 |  |  | 9 | 8 | 8 | 9 | 7 | 9 | 8 |  | 8 | 8 | Open - no restriction | Minor misalignment at inlet. Approx. 10% obstruction at outlet due to downstream channel obstruction. | 2016-02-02 |  |  | COLLECTOR@D31_AG | 2016-08-02 15:51 | COLLECTOR@D31_AG | 2016-08-02 15:51 | https://collectornew.dot.state.oh.us/arcgis/rest/services/CULVERTS/Culvert_Inventory_Viewer/MapServer/0/87398/attachments | https://collectornew.dot.state.oh.us/arcgis/rest/services/CULVERTS/Culvert_Inventory_Viewer/MapServer/8/57920/attachments | https://gis3.dot.state.oh.us/ConduitInventory/index.html?center=-81.104730,41.509950&level=17
12 | GEA | 00608 | 5.975 | 1811807 | SGEASR00608**C | GEA-608-5.975 | SR |  | 5.975 | 41.5119 | -81.1057 | 2023-12-31 | Active |  |  | Mainline | No |  | 286080600 | State DOT | State DOT | A | south of address 13111 | 1 | No | Circular | Vitrified Clay | 24 | 24 | 50 |  | Unprotected |  | 0 | 24 | Full Height Concrete Headwall | Full Height Concrete Headwall | No | 2 | No |  |  |  |  | No | No |  |  | 2 |  | \\filestore.dot.state.oh.us\Conduits_Inspection\D12\GEAUGA\SR\608\1811807 | "Pipe at outlet is eroding. Scour hole is developing in South bound lane 15' in from inlet side, 24"" vitrified clay section loss. The following comments were generated from the 6-2-09 inspection: Downstream channel blocked w/a little sediment. Pipe maintaining one-third full at all times. The patch / road driving surface over the pipe is rough. About 3' of cover from the top of the pipe to the road driving surface. CMP/newerPipe at outlet is eroding. Scour hole is developing in South bound lane 15' in from inlet side, 24"" vitrified clay section loss." | [5 empty] | 6 | 2016-02-03 | 2016 | 12 | Inspection from ends of conduit |  | COLLECTOR@D31_AG | 2016-08-02 10:40 | wgerber1 | 2018-02-09 15:14 | Inspection from ends of conduit | 9 | 8 |  | 6 |  |  | 7 |  | 8 | 8 | 8 | 9 | 8 |  | 8 | 6 | Open - no restriction | Deformation at inlet due to installation. Misalignment at inlet due to installation. Isolated open joint at inlet. Material visible. | 2016-02-03 |  |  | COLLECTOR@D31_AG | 2016-08-02 15:51 | COLLECTOR@D31_AG | 2016-08-02 15:51 | https://collectornew.dot.state.oh.us/arcgis/rest/services/CULVERTS/Culvert_Inventory_Viewer/MapServer/0/58632/attachments | https://collectornew.dot.state.oh.us/arcgis/rest/services/CULVERTS/Culvert_Inventory_Viewer/MapServer/8/31465/attachments | https://gis3.dot.state.oh.us/ConduitInventory/index.html?center=-81.105690,41.511910&level=17
12 | GEA | 00608 | 6.191 | 1811808 | SGEASR00608**C | GEA-608-6.191 | SR |  | 6.191 | 41.5149 | -81.1071 | 2023-12-31 | Active | 2011-01-02 |  | Mainline | No |  | 286080621 | State DOT | State DOT | A | north of address 13049 | 1 | No | Circular | Corrugated Metal - Pipe | 18 | 18 | 42 |  | Unprotected | 3.1 | 0 | 18 | Half Height Concrete Headwall | Half Height Concrete Headwall | No | 3 | No |  |  |  |  | No | No | 4 | 5 | 1 | 7 | \\filestore.dot.state.oh.us\Conduits_Inspection\D12\GEAUGA\SR\608\1811808 | [6 empty] | 8 | 2016-02-03 | 2016 | 12 | Inspection from ends of conduit |  | COLLECTOR@D31_AG | 2016-08-02 10:40 | wgerber1 | 2018-02-09 15:14 | Inspection from ends of conduit | 9 | 8 | 8 | 9 |  |  | 9 |  | 9 | 8 | 5 | 9 | 8 |  | 9 | 8 | Open - no restriction | Downstream channel obstructed 50% causing culvert to maintain ½ full of water. Minor misalignment and deformation due to construction. | 2016-02-03 |  |  | COLLECTOR@D31_AG | 2016-08-02 15:51 | COLLECTOR@D31_AG | 2016-08-02 15:51 | https://collectornew.dot.state.oh.us/arcgis/rest/services/CULVERTS/Culvert_Inventory_Viewer/MapServer/0/58633/attachments | https://collectornew.dot.state.oh.us/arcgis/rest/services/CULVERTS/Culvert_Inventory_Viewer/MapServer/8/106348/attachments | https://gis3.dot.state.oh.us/ConduitInventory/index.html?center=-81.107143,41.514856&level=17
12 | GEA | 00608 | 6.48 | 1811809 | SGEASR00608**C | GEA-608-6.480 | SR |  | 6.48 | 41.5188 | -81.109 | 2023-12-31 | Active |  |  | Mainline | No |  | 286080650 | State DOT | State DOT | A | just north of address 12901 | 1 | No | Circular | Plain or Reinforced Concrete | 72 | 72 | 72 |  | Unprotected |  | 0 | 72 | Half Height Concrete Headwall | Half Height Concrete Headwall | No | 5 | No |  |  |  |  | No | No | 460 | 271 | 2 |  | \\filestore.dot.state.oh.us\Conduits_Inspection\D12\GEAUGA\SR\608\1811809 | extended under 2003 GEA-608-3.04/3.76/5.81/6.50 sheet 43. | Extending Conduit | 2003 |  |  |  | 8 | 2021-09-16 04:00 | 2021 | 6 | Inspection from ends of conduit |  | COLLECTOR@D31_AG | 2016-08-02 10:40 | wgerber1 | 2018-02-09 15:14 | Inspection from ends of conduit | 8 | 8 | 8 | 8 |  | 8 |  |  | 8 | 8 | 8 | 8 | 8 | 8 | 8 | 8 | Open - no restriction | 1/4 Filled with water. Homemade cattle fence on west end | 2021-09-16 04:00 |  |  | nbycoski1@Editor | 2021-10-05 12:22 | nbycoski1@Editor | 2021-10-05 12:22 | https://collectornew.dot.state.oh.us/arcgis/rest/services/CULVERTS/Culvert_Inventory_Viewer/MapServer/0/58634/attachments | https://collectornew.dot.state.oh.us/arcgis/rest/services/CULVERTS/Culvert_Inventory_Viewer/MapServer/8/420985/attachments | https://gis3.dot.state.oh.us/ConduitInventory/index.html?center=-81.109030,41.518790&level=17
12 | GEA | 00608 | 7.263 | 1811810 | SGEASR00608**C | GEA-608-7.263 | SR |  | 7.263 | 41.5294 | -81.1143 | 2023-12-31 | Active |  |  | Mainline | No |  | 286080720 | State DOT | State DOT | A | just north of cemetary | 1 | No | Box Conduit | Plain or Reinforced Concrete | 36 | 36 | 50 |  | Unprotected |  | 0 | 36 | Full Height Concrete Headwall | Full Height Concrete Headwall | No | 3 | No |  |  |  |  | No | No |  |  | 2 |  | \\filestore.dot.state.oh.us\Conduits_Inspection\D12\GEAUGA\SR\608\1811810 | "Inlet Headwall has exposed rebar and spolled areas. The following comments were generated from the 6-3-09 inspection: Downstream channel has vegetation growing in it. Scaling on ceiling 10' in from both ends, steel mesh visible w/rust. Approximately 10' in om the outlet side (in the north wall) there is a 3"" separation between units (No fines seen). Minor cracking in pavement but consistant with surrounding pavement.. No fill over culvert. 3'(w)x2'(h) box culvert.Inlet Headwall has exposed rebar and spolled areas." | [5 empty] | 7 | 2016-02-03 | 2016 | 12 | Inspection from ends of conduit |  | COLLECTOR@D31_AG | 2016-08-02 10:40 | wgerber1 | 2018-02-09 15:14 | Inspection from ends of conduit | 7 | 8 |  | 8 |  |  | 6 |  | 9 | 8 | 5 | 9 | 8 |  | 8 | 7 | Open - no restriction | 18"x18"x½" spalls in roof at the inlet and outlet not under pavement. 2' deep scour at outlet. Deep spall with exposed rusted rebar in inlet HW. 1" deep abrasion along the sidewalls and bottom interface. | 2016-02-03 |  |  | COLLECTOR@D31_AG | 2016-08-02 15:51 | COLLECTOR@D31_AG | 2016-08-02 15:51 | https://collectornew.dot.state.oh.us/arcgis/rest/services/CULVERTS/Culvert_Inventory_Viewer/MapServer/0/58635/attachments | https://collectornew.dot.state.oh.us/arcgis/rest/services/CULVERTS/Culvert_Inventory_Viewer/MapServer/8/60072/attachments | https://gis3.dot.state.oh.us/ConduitInventory/index.html?center=-81.114280,41.529420&level=17
12 | GEA | 00608 | 7.406 | 1811811 | SGEASR00608**C | GEA-608-7.406 | SR |  | 7.406 | 41.5314 | -81.1152 | 2023-12-31 | Retired |  |  | Mainline | No |  | 286080742 | State DOT | State DOT | A | north of address 12461 and 12464 | 1 | No | Circular | Corrugated Metal - Pipe | 24 | 24 | 60 |  | Galvanized |  | 0 | 24 | Full Height Concrete Headwall | Catch Basin | Yes | 2 | No | 4 | 6 |  |  | No | No |  |  | 1 |  | \\filestore.dot.state.oh.us\Conduits_Inspection\D12\GEAUGA\SR\608\1811811 | by address 12461 | [5 empty] | 4 | 2020-01-28 18:19 | 2020 | 1 | Inspection from ends of conduit |  | COLLECTOR@D31_AG | 2016-08-02 10:40 | jkusner1@Editor | 2021-12-20 14:23 | Inspection from ends of conduit | 4 | 8 | 8 | 6 |  |  | 8 | 7 | 8 | 7 | 8 | 8 | 8 |  | 7 | 4 | Open - no restriction | Lower third of pipe is heavily rusted with perforations. Isolated cracking in outlet CB. Embankment erosion on the north side of inlet HW. | 2020-01-28 18:19 |  |  | mboerio2 | 2020-01-28 18:19 | mboerio2 | 2020-01-28 18:19 | https://collectornew.dot.state.oh.us/arcgis/rest/services/CULVERTS/Culvert_Inventory_Viewer/MapServer/2/61077/attachments | https://collectornew.dot.state.oh.us/arcgis/rest/services/CULVERTS/Culvert_Inventory_Viewer/MapServer/8/73929/attachments | https://gis3.dot.state.oh.us/ConduitInventory/index.html?center=-81.115230,41.531360&level=17
12 | GEA | 00006 | 6.638 | 1811812 | SGEAUS00006**C | GEA-6-6.638 | US |  | 6.638 | 41.5897 | -81.1785 | 2023-12-31 | Retired | 1923-01-02 |  | Mainline | No |  | 280060667 | State DOT | State DOT | A | none | 1 | No | Box Conduit | Plain or Reinforced Concrete | 18 | 18 | 27 |  | Unprotected | 1.3 | 0 | 18 | Full Height Concrete Headwall | Full Height Concrete Headwall | No | 1 | No | 4 | 8 | 4 | 6 | No | No |  |  | 2 |  | \\filestore.dot.state.oh.us\Conduits_Inspection\D12\GEAUGA\US\6\1811812 | SEE GEA-6-8.59 SHEET 3/12 FOR ORIGINAL CONSTRUCTION. SEE GEA-6-5.89 SHEET 4/7 FOR EXTENSIONS. | Extending Conduit | 1931 |  |  |  | 4 | 2019-01-04 18:20 | 2019 |  |  |  | COLLECTOR@D31_AG | 2016-08-02 10:40 | mboerio2 | 2019-05-21 10:59 | Inspection from ends of conduit | 4 | 6 |  | 6 |  |  | 8 |  | 8 | 8 | 8 | 7 | 7 |  | 8 | 4 | Open - no restriction | Ceiling/roof shift/drop near inlet, under westbound. Drop of approximately 4”. Roof deeply spalled near the center of the roadway-soft punky concrete remains. Spall is the entire width of the culvert, approximately 4’ long and 2-3” deep. Single pothole in the eastbound lane. | 2019-01-04 18:20 |  |  | mboerio2 | 2019-01-07 12:08 | mboerio2 | 2019-01-07 12:08 | https://collectornew.dot.state.oh.us/arcgis/rest/services/CULVERTS/Culvert_Inventory_Viewer/MapServer/2/76988/attachments | https://collectornew.dot.state.oh.us/arcgis/rest/services/CULVERTS/Culvert_Inventory_Viewer/MapServer/8/136654/attachments | https://gis3.dot.state.oh.us/ConduitInventory/index.html?center=-81.178480,41.589730&level=17
12 | GEA | 00006 | 8.338 | 1811813 | SGEAUS00006**C | GEA-6-8.338 | US |  | 8.338 | 41.6024 | -81.1504 | 2023-12-31 | Active | 1923-01-02 |  | Mainline | No |  | 280060836 | State DOT | State DOT | A | Just east of address 13665 | 1 | No | Box Conduit | Plain or Reinforced Concrete | 24 | 24 | 27 |  | Unprotected | 0.7 | 0 | 24 | Full Height Concrete Headwall | Stone | No | 3 | No |  |  |  |  | No | No |  |  | 2 |  | \\filestore.dot.state.oh.us\Conduits_Inspection\D12\GEAUGA\US\6\1811813 | SEE GEA-6-5.89 SHEET 5/12 FOR ORIGINAL CONSTRUCTION. SEE GEA-6-5.89 SHEET 6/7 FOR EXTENSIONS. Outlet is RCPInspect Every-Five Years | Extending Conduit | 1931 |  |  |  | 5 | 2016-01-28 | 2016 | 12 | Inspection from ends of conduit |  | COLLECTOR@D31_AG | 2016-08-02 10:40 | wgerber1 | 2018-02-09 15:14 | Inspection from ends of conduit | 5 | 6 |  | 7 | 8 |  | 6 |  | 7 |  | 5 | 8 | 8 |  | 6 | 5 | Open - no restriction | Minor obstruction in upstream channel. Downstream channel obstructed 25%. Inlet headwall spalled over 10% of surface area. Spalls 1-2" deep concrete soft behind. 2nd section from inlet has settled 2". 3 vertical cracks run up both sideaslls and across roof. Embankment erosion in upstream channel. | 2016-01-28 |  |  | COLLECTOR@D31_AG | 2016-08-02 15:51 | COLLECTOR@D31_AG | 2016-08-02 15:51 | https://collectornew.dot.state.oh.us/arcgis/rest/services/CULVERTS/Culvert_Inventory_Viewer/MapServer/0/58636/attachments | https://collectornew.dot.state.oh.us/arcgis/rest/services/CULVERTS/Culvert_Inventory_Viewer/MapServer/8/10560/attachments | https://gis3.dot.state.oh.us/ConduitInventory/index.html?center=-81.150420,41.602440&level=17
12 | LAK | 00084 | 19.776 | 1811815 | SLAKSR00084**C | LAK-84-19.776 | SR |  | 19.776 | 41.7121 | -81.2158 | 2023-12-31 | Retired | 1965-01-02 |  | Mainline | No |  | 430841969 | State DOT | State DOT | A | east of address 670 | 1 | No | Circular | Plain or Reinforced Concrete | 27 | 27 | 384 |  | Unprotected | 1.3 | 0 | 27 | Manhole | Manhole | Yes | 1 | No |  |  |  |  | No | No |  |  | 1 |  | \\filestore.dot.state.oh.us\Conduits_Inspection\D12\LAKE\SR\84\1811815 | SEE LAK-84-19.26 SHEET 10/33.Inspect Every-Five Years | [5 empty] | 7 | 2015-11-09 | 2015 |  |  |  | COLLECTOR@D31_AG | 2016-08-02 10:40 | lmincek2 | 2017-09-11 10:28 | Remote inspection | 7 | 8 |  | 8 |  |  |  | 8 |  |  |  |  | 8 |  |  | 7 | Open - no restriction | Minor mortar deterioration in manhole bricks. Approx. 100' of barrel 25% obstructed with rocks and debris. | 2015-11-09 |  |  | COLLECTOR@D31_AG | 2016-08-02 15:51 | COLLECTOR@D31_AG | 2016-08-02 15:51 | https://collectornew.dot.state.oh.us/arcgis/rest/services/CULVERTS/Culvert_Inventory_Viewer/MapServer/2/51869/attachments | https://collectornew.dot.state.oh.us/arcgis/rest/services/CULVERTS/Culvert_Inventory_Viewer/MapServer/8/32050/attachments | https://gis3.dot.state.oh.us/ConduitInventory/index.html?center=-81.215800,41.712100&level=17
12 | CUY | 00071 | 4.674 | 1811816 | SCUYIR00071**C | CUY-71-4.674 | IR |  | 4.674 | 41.343 | -81.8174 | 2023-12-31 | Active | 1964-01-02 | http://contracts.dot.state.oh.us/common/searchAPI.do?cabinetId=1002&PID_NUM=119612 | Mainline | No |  | 180710468 | State DOT | State DOT | A | under Whitney overpass in median | 1 | No | Circular | Plain or Reinforced Concrete | 36 | 36 | 218 |  | Unprotected | 1.1 | 0 | 36 | Catch Basin | Catch Basin | Yes | 7 | No |  |  |  |  | No | No |  |  | 1 |  | \\filestore.dot.state.oh.us\Conduits_Inspection\D12\CUYAHOGA\IR\71\1811816 | CUY-71-3.68 26/263 1964 000261 CUY-71-0.00 112/361 1998 000734 C/B'S REPLACED IN 1998 PLANS--- channel alignment catch basin --- guardrail only on outlet side |  |  |  | 119612 |  | 7 | 2014-10-09 | 2014 | 12 | Inspection from ends of conduit | Needs Inspected next CY | COLLECTOR@D31_AG | 2016-08-02 10:40 | lmincek2 | 2017-06-21 13:37 | Inspection from ends of conduit | 8 | 8 |  | 7 |  |  |  | 6 |  | 8 | 7 | 9 | 8 | 8 | 8 | 7 | Open - no restriction | Outlet MH has tufa buildup in bottom 1/3. Tufa buildup at pipe joints. | 2014-10-09 |  |  | COLLECTOR@D31_AG | 2016-08-02 15:51 | wgerber1 | 2018-12-21 19:11 | https://collectornew.dot.state.oh.us/arcgis/rest/services/CULVERTS/Culvert_Inventory_Viewer/MapServer/0/48654/attachments | https://collectornew.dot.state.oh.us/arcgis/rest/services/CULVERTS/Culvert_Inventory_Viewer/MapServer/8/139883/attachments | https://gis3.dot.state.oh.us/ConduitInventory/index.html?center=-81.817408,41.342959&level=17
12 | CUY | 00071 | 3.771 | 1812007 | SCUYIR00071**N | CUY-71-3.771 | IR |  |  | 41.3299 | -81.8169 | 2023-12-31 | Active | 1964-01-02 |  | Mainline | No |  | 180710378 | State DOT | State DOT | A | UNKNOWN CREEK | 1 | No | Circular | Plain or Reinforced Concrete | 78 | 78 | 290 |  | Unprotected | 1 | 40 | 102 | Full Height Concrete Headwall | Full Height Concrete Headwall | No | 17 | No |  |  |  |  | No | No | 381 | 400 | 1 |  | \\filestore.dot.state.oh.us\Conduits_Inspection\D12\CUYAHOGA\IR\71\1812007 | See 1964 CUY-71-3.38 sheets 21 and 142 and 1998 CUY-71-0.00 sheet 106 | [5 empty] | 6 | 2021-03-11 05:00 | 2021 | 6 | Inspection from ends of conduit |  | COLLECTOR@D31_AG | 2016-08-02 10:40 | lmincek2 | 2017-05-18 17:53 | Inspection from ends of conduit | 6 | 6 |  | 7 |  |  |  | 7 | 7 | 6 | 9 | 5 | 9 | 9 | 8 | 6 | Open - no restriction | Inspected by RH /RH Spalled concrete with exposed rebar throughout length. Hairline cracking and small amounts of exposed rebar at HW's | 2021-03-11 05:00 |  |  | mmoriart2@Editor | 2021-04-13 11:54 | mmoriart2@Editor | 2021-04-13 11:54 | https://collectornew.dot.state.oh.us/arcgis/rest/services/CULVERTS/Culvert_Inventory_Viewer/MapServer/0/47532/attachments | https://collectornew.dot.state.oh.us/arcgis/rest/services/CULVERTS/Culvert_Inventory_Viewer/MapServer/8/229606/attachments | https://gis3.dot.state.oh.us/ConduitInventory/index.html?center=-81.816870,41.329889&level=17
12 | CUY | 00071 | 4.928 | 1812008 | SCUYIR00071**N | CUY-71-4.928 | IR |  |  | 41.3466 | -81.818 | 2023-12-31 | Active | 1964-01-02 |  | Mainline | No |  | 180710498 | State DOT | State DOT | A | Drainage Ditch | 1 | No | Circular | Plain or Reinforced Concrete | 96 | 96 | 222 |  | Unprotected | 0.6 | 18 | 101 | Half Height Concrete Headwall | Half Height Concrete Headwall | No | 7 | No |  |  |  |  | No | No | 540 | 510 | 1 |  | \\filestore.dot.state.oh.us\Conduits_Inspection\D12\CUYAHOGA\IR\71\1812008 | CUY-71-3.38 1964 27/263 000261 CUY-71-0.00 1998 114/361 000734 INLET AND OUTLET DITCH CLEANOUT IN 1998 PLANS. Design discharge for a 50 year storm. | [5 empty] | 7 | 2021-11-24 15:55 | 2021 | 6 | Inspection from ends of conduit |  | COLLECTOR@D31_AG | 2016-08-02 10:40 | lmincek2 | 2017-05-22 13:15 | Inspection from ends of conduit | 7 | 7 |  | 7 |  |  | 7 |  | 8 |  | 6 | 9 | 9 | 8 | 8 | 7 | Open - no restriction | 3rd to 4th section joint from east inlet showing 1/4" cracking throughout the entire joint. 7th to 8th section joint from east inlet showing spalling and rust staining. Most cracking at joints located on the 1st to 8th section from the east inlet end. | 2021-11-24 15:55 |  |  | nbycoski1 | 2021-11-24 15:55 | nbycoski1 | 2021-11-24 15:55 | https://collectornew.dot.state.oh.us/arcgis/rest/services/CULVERTS/Culvert_Inventory_Viewer/MapServer/0/47596/attachments | https://collectornew.dot.state.oh.us/arcgis/rest/services/CULVERTS/Culvert_Inventory_Viewer/MapServer/8/493259/attachments | https://gis3.dot.state.oh.us/ConduitInventory/index.html?center=-81.817980,41.346620&level=17
12 | CUY | 00071 | 4.992 | 1812009 | SCUYIR00071**N | CUY-71-4.992 | IR |  |  | 41.3475 | -81.8182 | 2023-12-31 | Active | 1964-01-02 |  | Mainline | No |  | 180710505 | State DOT | State DOT | D | UNKNOW CREEK | 1 | No | Circular | Plain or Reinforced Concrete | 42 | 42 | 206 |  | Unprotected | 3.3 | 17 | 44 | Half Height Concrete Headwall | Full Height Concrete Headwall | No | 10 | No |  |  |  |  | No | No | 39 | 88 | 1 |  | \\filestore.dot.state.oh.us\Conduits_Inspection\D12\CUYAHOGA\IR\71\1812009 | CUY-71-3.38 1964 28/263 000261 CUY-71-0.00 1998 116/361 000734 NEW INLET ROCK CHANNEL PROTECTION IN 1998 PLANS. INLET DITCH CLEANOUT IN 1998 PLANS. Design discharge for a 50 year storm.CUY-71-3.38 1964 28/263 000261 CUY-71-0.00 1998 116/361 000734 NEW INLET ROCK CHANNEL PROTECTION IN 1998 PLANS. INLET DITCH CLEANOUT IN 1998 PLANS | [5 empty] | 7 | 2022-05-11 13:49 | 2022 | 12 | Inspection from ends of conduit |  | COLLECTOR@D31_AG | 2016-08-02 10:40 | nbycoski1@Editor | 2022-01-11 19:27 | Inspection from ends of conduit | 8 | 8 |  | 7 |  |  | 8 |  | 6 | 7 | 6 | 8 | 7 | 7 | 7 | 7 | Open - no restriction |  | 2022-05-11 13:49 |  |  | odotonline\rropelew1 | 2022-05-11 13:49 | odotonline\rropelew1 | 2022-05-11 13:49 | https://collectornew.dot.state.oh.us/arcgis/rest/services/CULVERTS/Culvert_Inventory_Viewer/MapServer/0/47600/attachments | https://collectornew.dot.state.oh.us/arcgis/rest/services/CULVERTS/Culvert_Inventory_Viewer/MapServer/8/743904/attachments | https://gis3.dot.state.oh.us/ConduitInventory/index.html?center=-81.818180,41.347550&level=17
12 | CUY | 00071 | 5.162 | 1812052 | SCUYIR00071**N | CUY-71-5.162 | IR |  |  | 41.35 | -81.8185 | 2023-12-31 | Active | 1964-01-02 |  | Mainline | No |  | 180710522 | State DOT | State DOT | D | UNKNOW CREEK | 1 | No | Circular | Plain or Reinforced Concrete | 48 | 48 | 238 |  | Half Bituminous Coated | 3.4 | 10 | 49 | Half Height Concrete Headwall | Full Height Concrete Headwall | No | 12 | No |  |  |  |  | No | No | 52 | 113 | 1 |  | \\filestore.dot.state.oh.us\Conduits_Inspection\D12\CUYAHOGA\IR\71\1812052 | "CUY-71-3.38 1964 29/263 000261 CUY-71-0.00 1998 116/361 000734 NEW INLET ROCK CHANNEL PROTECTION IN 1998 PLANS. OUTLET CLEANOUT IN 1998 PLANS--- Guardrail only on inlet side. Design discharge for 50 year storm. | [5 empty] | 7 | 2022-05-11 13:20 | 2022 | 12 | Inspection from ends of conduit |  | COLLECTOR@D31_AG | 2016-08-02 10:40 | nbycoski1@Editor | 2022-01-05 16:06 | Inspection from ends of conduit | 7 | 8 | 8 | 7 |  |  | 8 |  | 8 | 7 |  | 8 | 8 | 7 | 8 | 7 | Open - no restriction | 2 segments of concrete pipe at inlet, then transitions to cmp. PSC for CMP has failed along invert. | 2022-05-11 13:20 |  |  | odotonline\rropelew1 | 2022-05-11 13:22 | odotonline\rropelew1 | 2022-05-11 13:22 | https://collectornew.dot.state.oh.us/arcgis/rest/services/CULVERTS/Culvert_Inventory_Viewer/MapServer/0/47602/attachments | https://collectornew.dot.state.oh.us/arcgis/rest/services/CULVERTS/Culvert_Inventory_Viewer/MapServer/8/743903/attachments | https://gis3.dot.state.oh.us/ConduitInventory/index.html?center=-81.818457,41.349982&level=17
12 | GEA | 00306 | 7.673 | 1812317 | SGEASR00306**C | GEA-306-7.673 | SR |  | 7.673 | 41.4584 | -81.3394 | 2023-12-31 | Active |  |  | Mainline | No |  | 283060767 | State DOT | State DOT | A | JUST NORTH OF RIDGEWOOD LANE | 1 | No | Circular | Vitrified Clay | 12 | 12 | 46 |  | Unprotected |  | 45 | 17 | Full Height Concrete Headwall | Full Height Concrete Headwall | No | 2 | No |  |  |  |  | No | No |  |  | 1 |  | \\filestore.dot.state.oh.us\Conduits_Inspection\D12\GEAUGA\SR\306\1812317 | THERE IS A FLATSHEET SIGN OBSTRUCTING THE OUTLET OF THE CULVERT. APPEARS TO HAVE BEEN PURPOSELY PLACED TO REDIRECT WATER TO THE NORTH ALONG THE WEST SIDE OF SR 306.Inspect Every-Five Years | [5 empty] | 6 | 2020-02-07 14:26 | 2020 | 12 | Inspection from ends of conduit |  | COLLECTOR@D31_AG | 2016-08-02 10:40 | wgerber1 | 2018-03-09 15:06 | Inspection from ends of conduit | 6 | 6 |  | 6 |  |  | 7 |  | 8 | 4 | 4 | 5 | 8 |  | 6 | 6 | Open - no restriction | Outlet end of pipe has been obstructed with a road sign and upstream inlet end of the pipe is buried. It appears as though the water has been diverted to flow along the west side of SR 306, to the north, instead of flowing through the pipe, under the road, and to the east. A ditch has been excavated north of the inlet headwall. | 2020-02-07 14:26 |  |  | mboerio2 | 2020-02-07 14:26 | mboerio2 | 2020-02-07 14:26 | https://collectornew.dot.state.oh.us/arcgis/rest/services/CULVERTS/Culvert_Inventory_Viewer/MapServer/0/61541/attachments | https://collectornew.dot.state.oh.us/arcgis/rest/services/CULVERTS/Culvert_Inventory_Viewer/MapServer/8/42634/attachments | https://gis3.dot.state.oh.us/ConduitInventory/index.html?center=-81.339360,41.458380&level=17
12 | GEA | 00306 | 7.788 | 1812318 | SGEASR00306**C | GEA-306-7.788 | SR |  | 7.788 | 41.46 | -81.3398 | 2023-12-31 | Active |  |  | Side Road Left | No |  | 283060778 | State DOT | State DOT | A | 930 FEET SOUTH OF SR 87 UNDER HOLLY HILL ON WEST SIDE OF 306 | 1 | No | Circular | Special Item not listed | 15 | 15 | 41 |  | Unprotected |  | 0 | 15 | Catch Basin | None | Yes | 1 | No |  |  |  |  | No | No |  |  | 1 |  | \\filestore.dot.state.oh.us\Conduits_Inspection\D12\GEAUGA\SR\306\1812318 | PIPE IS PLASTIC LINED CMP.Inspect Every-Five Years | [5 empty] | 7 | 2017-09-12 18:43 | 2017 | 12 | Inspection from ends of conduit |  | COLLECTOR@D31_AG | 2016-08-02 10:40 | wgerber1 | 2018-02-07 16:06 | Inspection from ends of conduit | 7 | 8 | 8 | 8 |  |  |  | 7 |  |  | 8 |  | 8 |  |  | 7 | Open - no restriction | Metal pipe is lined and the liner is falling off near the outlet basin. | 2017-09-12 18:43 |  |  | wgerber1 | 2017-09-12 18:43 | wgerber1 | 2017-09-12 18:43 | https://collectornew.dot.state.oh.us/arcgis/rest/services/CULVERTS/Culvert_Inventory_Viewer/MapServer/0/58505/attachments | https://collectornew.dot.state.oh.us/arcgis/rest/services/CULVERTS/Culvert_Inventory_Viewer/MapServer/8/128532/attachments | https://gis3.dot.state.oh.us/ConduitInventory/index.html?center=-81.339772,41.460023&level=17
12 | GEA | 00306 | 7.832 | 1812319 | SGEASR00306**C | GEA-306-7.832 | SR |  | 7.832 | 41.4607 | -81.3397 | 2023-12-31 | Active |  |  | Mainline | No |  | 283060783 | State DOT | State DOT | A | 668 FEET SOUTH OF SR 87 | 1 | No | Circular | Vitrified Clay | 15 | 15 | 48 |  | Unprotected |  | 0 | 15 | Full Height Concrete Headwall | None | No | 3 | No |  |  |  |  | No | No |  |  | 1 |  | \\filestore.dot.state.oh.us\Conduits_Inspection\D12\GEAUGA\SR\306\1812319 | "INLET IS 90% FULL OF WATER AND THE OUTLET IS SUBMERGED. IT APPEARS TO BE A 15"" PIPE. THE DOWNSTREAM CHANNEL BOTH WITHIN AND OUTSIDE ROW IS COMPLETELY RESTRICTED WITH VEGETATION. THERE IS EMBANKMENT EROSION IN THE SB DIRECTION ADJACENT TO THE PAVED SHOULDER. RAW SEWAGE PRESENT.Inspect Every-Five Years" | Extending Conduit |  |  |  |  | 6 | 2020-02-07 14:29 | 2020 | 12 | Inspection from ends of conduit |  | COLLECTOR@D31_AG | 2016-08-02 10:40 | wgerber1 | 2018-02-07 16:06 | Inspection from ends of conduit | 6 | 6 |  | 6 |  |  | 6 |  | 8 | 8 | 4 | 8 | 8 |  | 8 | 6 | Open - no restriction | Both the inlet and outlet end of the pipe is completely submerged. Downstream channel obstructed 100% with sediment and vegetation. | 2020-02-07 14:29 |  |  | mboerio2 | 2020-02-07 14:29 | mboerio2 | 2020-02-07 14:29 | https://collectornew.dot.state.oh.us/arcgis/rest/services/CULVERTS/Culvert_Inventory_Viewer/MapServer/0/58506/attachments | https://collectornew.dot.state.oh.us/arcgis/rest/services/CULVERTS/Culvert_Inventory_Viewer/MapServer/8/28077/attachments | https://gis3.dot.state.oh.us/ConduitInventory/index.html?center=-81.339660,41.460660&level=17
12 | GEA | 00306 | 8.94 | 1812320 | SGEASR00306**C | GEA-306-8.940 | SR |  | 8.94 | 41.4766 | -81.3399 | 2023-12-31 | Active | 2012-01-02 |  | Mainline | No |  | 283060894 | State DOT | State DOT | A | Novelty Nursery | 1 | No | Circular | Corrugated Metal - Pipe | 72 | 72 | 154 |  | Galvanized | 2.7 | 4 | 72 | Half Height Concrete Headwall | Half Height Concrete Headwall | No | 14 | No |  |  |  |  | No | No | 199 | 358 | 3 |  | \\filestore.dot.state.oh.us\Conduits_Inspection\D12\GEAUGA\SR\306\1812320 | See 2012 GEA-306-4.45 plan sheet 43. | [5 empty] | 5 | 2023-07-07 13:22 | 2023 | 6 | Manned entry inspection |  | COLLECTOR@D31_AG | 2016-08-02 10:40 | jkett1 | 2023-07-07 13:14 | Manned entry inspection | 7 | 6 | 6 | 5 |  |  | 6 |  | 4 |  | 8 | 6 | 7 | 7 | 7 | 5 | Open - no restriction | Inlet headwall has significant erosion on right side. Scour up to 1 foot at inlet. Cracking to concrete. Some piping begining. Minor infiltration at seams. Corrosion at some seams. | 2023-07-07 13:22 | Culvert Invert Field Paving |  | jkett1 | 2023-07-07 13:22 | jkett1 | 2023-07-07 13:34 | https://collectornew.dot.state.oh.us/arcgis/rest/services/CULVERTS/Culvert_Inventory_Viewer/MapServer/0/59350/attachments | https://collectornew.dot.state.oh.us/arcgis/rest/services/CULVERTS/Culvert_Inventory_Viewer/MapServer/8/1481340/attachments | https://gis3.dot.state.oh.us/ConduitInventory/index.html?center=-81.339913,41.476627&level=17
12 | GEA | 00306 | 9.441 | 1812321 | SGEASR00306**C | GEA-306-9.441 | SR |  | 9.441 | 41.4839 | -81.3398 | 2023-12-31 | Active |  |  | Mainline | No |  | 283060944 | State DOT | State DOT | A |  | 1 | No | Box Conduit | Plain or Reinforced Concrete | 36 | 36 | 57 |  | Unprotected | 0.9 | 0 | 36 | Full Height Concrete Headwall | Full Height Concrete Headwall | No | 2 | No |  |  |  |  | No | No | 86 |  | 2 |  | \\filestore.dot.state.oh.us\Conduits_Inspection\D12\GEAUGA\SR\306\1812321 | "Inlet and outlet require ditching.Inlet headwall has exposed rebar. GEA-306-7.96 9/99,83/99. The following comments were generated from the 8-25-09 inspection: 2 ea. 6"" deep spalls in walls (one north wall, one south wall) 10' in from inlet. One 6"" deep spall on the south wall 20' in from inlet. 3' deep scour at outlet (outside the right-of-way). Embankment erosion at outlet. Some grown up vegetation at inlet. About 2' of cover.Inspect Every-Five Years" | Extending Conduit | 1940 |  |  |  | 8 | 2017-10-24 17:28 | 2017 | 12 | Inspection from ends of conduit |  | COLLECTOR@D31_AG | 2016-08-02 10:40 | wgerber1 | 2018-02-07 13:41 | Inspection from ends of conduit | 8 | 8 |  | 8 |  |  | 7 |  | 7 | 6 | 8 | 6 | 8 |  | 6 | 8 | Open - no restriction | Embankment erosion at the outlet. some grown up vegetation at the inlet. Minor scour at outlet end of box culvert. Upstream channel meanders-not flowing directly into inlet. | 2017-10-24 17:28 |  |  | wgerber1 | 2017-10-24 19:48 | wgerber1 | 2017-10-24 19:48 | https://collectornew.dot.state.oh.us/arcgis/rest/services/CULVERTS/Culvert_Inventory_Viewer/MapServer/0/58480/attachments | https://collectornew.dot.state.oh.us/arcgis/rest/services/CULVERTS/Culvert_Inventory_Viewer/MapServer/8/21248/attachments | https://gis3.dot.state.oh.us/ConduitInventory/index.html?center=-81.339850,41.483890&level=17
12 | GEA | 00306 | 9.619 | 1812322 | SGEASR00306**C | GEA-306-9.619 | SR |  | 9.619 | 41.4865 | -81.3398 | 2023-12-31 | Active | 2012-01-02 |  | Mainline | No |  | 283060962 | State DOT | State DOT | A | North of Century Lane | 1 | No | Circular | Plain or Reinforced Concrete | 42 | 42 | 64 |  | Unprotected | 1.4 | 12 | 43 | Full Height Concrete Headwall | Full Height Concrete Headwall | No | 4 | No |  |  |  |  | No | No | 39 | 62 | 1 |  | \\filestore.dot.state.oh.us\Conduits_Inspection\D12\GEAUGA\SR\306\1812322 | SEE GEA-322-0.77/VAR SHEETS 18/27 AND 19/27. | [5 empty] | 8 | 2017-10-24 17:45 | 2017 | 12 | Inspection from ends of conduit |  | COLLECTOR@D31_AG | 2016-08-02 10:40 | wgerber1 | 2018-02-07 13:41 | Inspection from ends of conduit | 8 | 8 |  | 8 |  |  | 8 |  | 8 | 6 | 6 | 6 | 8 | 8 | 8 | 8 | Open - no restriction | Downstream channel obstructed approximately 10% with sediment and vegetation. Minor section misalignment. Approximately 1 foot deep scour at outlet. | 2017-10-24 17:45 |  |  | wgerber1 | 2017-10-24 19:48 | wgerber1 | 2017-10-24 19:48 | https://collectornew.dot.state.oh.us/arcgis/rest/services/CULVERTS/Culvert_Inventory_Viewer/MapServer/0/58481/attachments | https://collectornew.dot.state.oh.us/arcgis/rest/services/CULVERTS/Culvert_Inventory_Viewer/MapServer/8/63828/attachments | https://gis3.dot.state.oh.us/ConduitInventory/index.html?center=-81.339800,41.486470&level=17
12 | GEA | 00306 | 9.91 | 1812323 | SGEASR00306**C | GEA-306-9.910 | SR |  | 9.91 | 41.4907 | -81.3396 | 2023-12-31 | Active | 2009-01-02 |  | Side Road Right | No |  | 283060991 | State DOT | State DOT | A | Under Fairmont Rd | 1 | No | Circular | Corrugated Plastic - Smooth Interior | 30 | 30 | 51 |  | Unprotected | 1.2 | 0 | 30 | Catch Basin | Full Height Concrete Headwall | Yes | 5 | No |  |  |  |  | No | No |  |  | 1 |  | \\filestore.dot.state.oh.us\Conduits_Inspection\D12\GEAUGA\SR\306\1812323 | "installed by odot forces. g comments were generated from the 9-1-09 inspection: 30"" plastic pipe replaced by Burton Yard. 8"" deep scour along paved shoulder going toward catchbasin. 2' deep scour at outlet. Entire barrel egg shaped. 2nd segment in from outlet badly deformed with deflection around bottom portion of pipe (diflection 4""-6""). 8"" of rock/sediment in the middle of the pipe for a length of about 10'.Inspect Every-Five Years" | [5 empty] | 6 | 2017-10-24 18:00 | 2017 | 12 | Inspection from ends of conduit |  | COLLECTOR@D31_AG | 2016-08-02 10:40 | lmincek2 | 2017-06-20 18:08 | Inspection from ends of conduit | 8 | 7 | 6 | 7 |  |  |  | 8 | 8 | 8 | 5 | 8 | 8 | 7 | 8 | 6 | Open - no restriction | Entire barrel egg shaped. 2nd segment in from outlet badly deformed with deflection around bottom portion of pipe (deflection 4-6"). 8" of rock/sediment in the middle of the pipe for a length of about 10'. Downstream channel obstructed approximately 50% with sediment and vegetation. | 2017-10-24 18:00 |  |  | wgerber1 | 2017-10-24 19:48 | wgerber1 | 2017-10-24 19:48 | https://collectornew.dot.state.oh.us/arcgis/rest/services/CULVERTS/Culvert_Inventory_Viewer/MapServer/0/48628/attachments | https://collectornew.dot.state.oh.us/arcgis/rest/services/CULVERTS/Culvert_Inventory_Viewer/MapServer/8/6902/attachments | https://gis3.dot.state.oh.us/ConduitInventory/index.html?center=-81.339570,41.490660&level=17
12 | GEA | 00306 | 10.758 | 1812324 | SGEASR00306**C | GEA-306-10.758 | SR |  | 10.758 | 41.503 | -81.3397 | 2023-12-31 | Retired |  |  | Mainline | No |  | 283061075 | State DOT | State DOT | A |  | 1 | No | Circular | Corrugated Plastic - Smooth Interior | 12 | 12 | 75 |  | Unprotected | 2.3 | 0 | 12 | Full Height Concrete Headwall | Full Height Concrete Headwall | No | 3 | No |  |  |  |  | No | No |  |  | 2 |  | \\filestore.dot.state.oh.us\Conduits_Inspection\D12\GEAUGA\SR\306\1812324 | "Headwall only on outlet side. GEA-306-7.96 14/99,84/99. The following comments were generated from the 9-3-09 inspection: 12"" CMP extended at outlet with 12"" plastic (outlet exrended 40' outside of the right-of-way with no catchbasin/manhole at the connection. Pavement shows signs of stress. Embankment erosion around inlet area of headwall. End structure (manhole or catchbasin) will be needed to connect highway crossover culvert within the right-of-way to the down stream property owner's pipe/ditch elimination.Inspect Every-Five Years" | Extending Conduit | 1940 |  |  |  | 5 | 2009-09-03 | 2009 |  |  |  | COLLECTOR@D31_AG | 2016-08-02 10:40 | COLLECTOR@D31_AG | 2016-08-02 10:40 | Inspection from ends of conduit | 5 | 6 | 8 | 8 |  |  | 9 |  | 9 | 9 | 9 | 9 | 6 |  | 6 | 5 | Open - no restriction | pavement shows signs of stress. embankment erosion around inlet area of headwall. | 2009-09-03 |  |  | COLLECTOR@D31_AG | 2016-08-02 15:51 | COLLECTOR@D31_AG | 2016-08-02 15:51 | https://collectornew.dot.state.oh.us/arcgis/rest/services/CULVERTS/Culvert_Inventory_Viewer/MapServer/2/5654/attachments | https://collectornew.dot.state.oh.us/arcgis/rest/services/CULVERTS/Culvert_Inventory_Viewer/MapServer/8/17368/attachments | https://gis3.dot.state.oh.us/ConduitInventory/index.html?center=-81.339660,41.502960&level=17
12 | GEA | 00306 | 11.198 | 1812325 | SGEASR00306**C | GEA-306-11.198 | SR |  | 11.198 | 41.5093 | -81.3391 | 2023-12-31 | Active | 1940-01-02 |  | Mainline | No |  | 283061120 | State DOT | State DOT | A | Prescott Drive | 1 | No | Circular | Corrugated Metal - Pipe | 36 | 36 | 60 |  | Galvanized | 2.2 | 0 | 36 | Full Height Concrete Headwall | Full Height Concrete Headwall | No | 2 | No |  |  |  |  | No | No |  |  | 1 |  | \\filestore.dot.state.oh.us\Conduits_Inspection\D12\GEAUGA\SR\306\1812325 | "GEA-306-7.96 15/99, 85/99. 36" CMP was used to "line" existing 42" RCP. | Other Modifications |  |  |  |  | 6 | 2017-10-24 18:28 | 2017 | 12 | Inspection from ends of conduit |  | COLLECTOR@D31_AG | 2016-08-02 10:40 | wgerber1 | 2018-02-07 13:41 | Inspection from ends of conduit | 6 | 8 | 8 | 7 |  |  | 8 |  | 8 | 8 | 8 | 5 | 8 |  | 8 | 6 | Open - no restriction | Holes in invert near inlet and outlet ends. Remaining portion of pipe under the roadway has heavy layers of rust with thin metal. Deep scour at outlet end of pipe. Backfill material washed away from under the pipe at the outlet end due to water piping/ flowing into holes in the invert and flowing under pipe. | 2017-10-24 18:28 |  |  | wgerber1 | 2017-10-24 19:48 | wgerber1 | 2017-10-24 19:48 | https://collectornew.dot.state.oh.us/arcgis/rest/services/CULVERTS/Culvert_Inventory_Viewer/MapServer/0/58482/attachments | https://collectornew.dot.state.oh.us/arcgis/rest/services/CULVERTS/Culvert_Inventory_Viewer/MapServer/8/82701/attachments | https://gis3.dot.state.oh.us/ConduitInventory/index.html?center=-81.339120,41.509310&level=17
12 | GEA | 00306 | 12.042 | 1812326 | SGEASR00306**C | GEA-306-12.042 | SR |  | 12.042 | 41.5215 | -81.338 | 2023-12-31 | Active | 1962-01-02 |  | Mainline | No |  | 283061204 | State DOT | State DOT | A | 12775 | 1 | No | Circular | Plain or Reinforced Concrete | 36 | 36 | 64 |  | Unprotected | 1 | 29 | 36 | Catch Basin | Catch Basin | Yes | 2 | No |  |  |  |  | No | No |  |  | 1 |  | \\filestore.dot.state.oh.us\Conduits_Inspection\D12\GEAUGA\SR\306\1812326 | See 1962 GEA-322-2.74 sheet 6. culvert extended by and thru private property to the east southeast. |  | 1940 |  |  |  | 8 | 2019-02-08 16:29 | 2019 | 12 | Inspection from ends of conduit |  | COLLECTOR@D31_AG | 2016-08-02 10:40 | wgerber1 | 2018-12-28 17:58 | Inspection from ends of conduit | 8 | 8 |  | 8 |  |  |  | 8 |  |  | 8 |  | 8 |  |  | 8 | Open - no restriction | Grate on outlet basin is a domed inlet grate- May be a plow hazard. | 2019-02-08 16:29 |  |  | wgerber1 | 2019-02-12 11:08 | wgerber1 | 2019-02-12 11:08 | https://collectornew.dot.state.oh.us/arcgis/rest/services/CULVERTS/Culvert_Inventory_Viewer/MapServer/0/71383/attachments | https://collectornew.dot.state.oh.us/arcgis/rest/services/CULVERTS/Culvert_Inventory_Viewer/MapServer/8/123003/attachments | https://gis3.dot.state.oh.us/ConduitInventory/index.html?center=-81.337955,41.521486&level=17
12 | GEA | 00306 | 12.904 | 1812327 | SGEASR00306**C | GEA-306-12.904 | SR |  | 12.904 | 41.534 | -81.3379 | 2023-12-31 | Active | 1956-01-02 |  | Side Road Left | No |  | 283061290 | State DOT | State DOT | A | Under Sherman Rd SB 306 | 1 | No | Circular | Corrugated Metal - Pipe | 18 | 18 | 72 |  | Unprotected |  | 0 | 18 | None | None | No | 2 | No |  |  |  |  | No | No |  |  | 1 |  | \\filestore.dot.state.oh.us\Conduits_Inspection\D12\GEAUGA\SR\306\1812327 | SEE GEA-306-12.07 SHEET 10/109.Inspect Every-Five Years | [5 empty] | 8 | 2017-09-19 15:56 | 2017 | 12 | Inspection from ends of conduit |  | COLLECTOR@D31_AG | 2016-08-02 10:40 | lmincek2 | 2017-09-13 16:59 | Inspection from ends of conduit | 8 | 8 | 8 | 8 |  |  |  |  | 8 | 8 | 8 | 8 | 8 |  | 6 | 8 | Open - no restriction | Erosion behind and around the inlet headwall. | 2017-09-19 15:56 |  |  | wgerber1 | 2017-09-19 15:56 | mmoriart2@Editor | 2020-03-19 14:43 | https://collectornew.dot.state.oh.us/arcgis/rest/services/CULVERTS/Culvert_Inventory_Viewer/MapServer/0/52007/attachments | https://collectornew.dot.state.oh.us/arcgis/rest/services/CULVERTS/Culvert_Inventory_Viewer/MapServer/8/61414/attachments | https://gis3.dot.state.oh.us/ConduitInventory/index.html?center=-81.337930,41.533960&level=17
12 | GEA | 00306 | 12.916 | 1812328 | SGEASR00306**C | GEA-306-12.916 | SR |  | 12.916 | 41.5341 | -81.3378 | 2023-12-31 | Active | 1956-01-02 |  | Side Road Right | No |  | 283061289 | State DOT | State DOT | A | Under Sherman Rd NB 306 | 1 | No | Circular | Plain or Reinforced Concrete | 18 | 18 | 72 |  | Unprotected |  | 0 | 18 | None | None | No | 1 | No |  |  |  |  | No | No |  |  | 1 |  | \\filestore.dot.state.oh.us\Conduits_Inspection\D12\GEAUGA\SR\306\1812328 | SEE GEA-306-12.07 SHEET 10/109.Inspect Every-Five Years | Spray Applied Pipe Liner | 2012 |  |  |  | 8 | 2017-09-19 16:12 | 2017 | 12 | Inspection from ends of conduit |  | COLLECTOR@D31_AG | 2016-08-02 10:40 | lmincek2 | 2017-09-13 17:01 | Inspection from ends of conduit | 8 | 8 |  | 8 |  |  |  |  | 8 | 5 | 5 | 5 | 8 |  | 8 | 8 | Open - no restriction | Rut at the edge of paved shoulder. Deep 18" scour at the outlet. Downstream channel obstructed approximately 50% with sediment and vegetation causing the pipe to remain half full of water at all times. | 2017-09-19 16:12 |  |  | wgerber1 | 2017-09-19 16:12 | wgerber1 | 2017-09-19 16:12 | https://collectornew.dot.state.oh.us/arcgis/rest/services/CULVERTS/Culvert_Inventory_Viewer/MapServer/0/52008/attachments | https://collectornew.dot.state.oh.us/arcgis/rest/services/CULVERTS/Culvert_Inventory_Viewer/MapServer/8/53402/attachments | https://gis3.dot.state.oh.us/ConduitInventory/index.html?center=-81.337770,41.534140&level=17
12 | GEA | 00306 | 13.547 | 1812329 | SGEASR00306**C | GEA-306-13.547 | SR |  | 13.547 | 41.5433 | -81.3379 | 2023-12-31 | Active | 1956-01-02 |  | Side Road Left | No |  | 283061357 | State DOT | State DOT | A | Under Wilson Mills Rd SB 306 | 1 | No | Circular | Plain or Reinforced Concrete | 18 | 18 | 170 |  | Unprotected |  | 0 | 18 | Catch Basin | Catch Basin | Yes | 2 | No |  |  |  |  | No | No |  |  | 1 |  | \\filestore.dot.state.oh.us\Conduits_Inspection\D12\GEAUGA\SR\306\1812329 | SEE GEA-306-12.07 SHEET 13/109. APPROXIMATELY 70 FEET OF PIPE UNDER PAVEMENT WITH ABOUT 100 FEET TO THE SOUTH AS A DITCH ELIMINATION.Inspect Every-Five Years | Extending Conduit |  |  |  |  | 8 | 2017-09-19 16:28 | 2017 | 12 | Inspection from ends of conduit |  | COLLECTOR@D31_AG | 2016-08-02 10:40 | lmincek2 | 2017-09-13 17:06 | Inspection from ends of conduit | 8 | 8 |  | 8 |  |  |  | 8 |  |  | 8 |  | 8 |  |  | 8 | Open - no restriction | Both inlet and outlet catch basin grates covered with debris and vegetation. | 2017-09-19 16:28 |  |  | wgerber1 | 2017-09-19 16:28 | wgerber1 | 2017-09-19 16:28 | https://collectornew.dot.state.oh.us/arcgis/rest/services/CULVERTS/Culvert_Inventory_Viewer/MapServer/0/52009/attachments | https://collectornew.dot.state.oh.us/arcgis/rest/services/CULVERTS/Culvert_Inventory_Viewer/MapServer/8/2462/attachments | https://gis3.dot.state.oh.us/ConduitInventory/index.html?center=-81.337870,41.543280&level=17
12 | GEA | 00306 | 13.819 | 1812330 | SGEASR00306**C | GEA-306-13.819 | SR |  | 13.819 | 41.5472 | -81.3383 | 2023-12-31 | Active |  |  | Mainline | No |  | 283061380 | State DOT | State DOT | D | 1000' North of Wilson Mills Rd. | 1 | No | Circular | Corrugated Metal - Pipe | 72 | 44 | 65 |  | Fully Bituminous Coated | 1.9 | 0 | 72 | Half Height Concrete Headwall | Half Height Concrete Headwall | No | 8 | No |  |  |  |  | No | No |  |  | 1 | 8.4 | \\filestore.dot.state.oh.us\Conduits_Inspection\D12\GEAUGA\SR\306\1812330 | SEE GEA-306-12.07 SHEET 15/109 FOR EXTENSIONS. Needs ditching on inlet side.Needs ditching on inlet side. Inspect Every-Five Years | Extending Conduit | 1956 |  |  |  | 5 | 2022-10-25 13:26 | 2022 | 6 | Manned entry inspection |  | COLLECTOR@D31_AG | 2016-08-02 10:40 | nbycoski1@Editor | 2022-01-05 16:26 | Manned entry inspection | 5 | 6 | 6 | 6 |  |  | 5 |  | 7 | 5 | 8 | 4 | 8 |  | 7 | 5 | Open - no restriction | Outlet headwall undermined- deep 4' scour at outlet. Small holes along invert within 10-15 of pipe ends. First joint in from both the inlet and outlet is open 3" with sediment infiltration. Voids along invert at isolated locations. Bituminous coating gone along invert. Minor deformation at some locations within the pipe. Spalls to headwalls. Undermining behind outlet headwall outside of pipe. | 2022-10-25 13:26 |  |  | jkett1 | 2022-10-25 13:30 | jkett1 | 2022-10-25 13:30 | https://collectornew.dot.state.oh.us/arcgis/rest/services/CULVERTS/Culvert_Inventory_Viewer/MapServer/0/52010/attachments | https://collectornew.dot.state.oh.us/arcgis/rest/services/CULVERTS/Culvert_Inventory_Viewer/MapServer/8/990460/attachments | https://gis3.dot.state.oh.us/ConduitInventory/index.html?center=-81.338250,41.547190&level=17
12 | GEA | 00306 | 13.983 | 1812331 | SGEASR00306**C | GEA-306-13.983 | SR |  | 13.983 | 41.5495 | -81.3392 | 2023-12-31 | Active |  |  | Mainline | No |  | 283061396 | State DOT | State DOT | A | ADDRESS 11814 | 1 | No | Circular | Plain or Reinforced Concrete | 12 | 12 | 52 |  | Unprotected | 2.7 | 0 | 12 | Full Height Concrete Headwall | Full Height Concrete Headwall | No | 4 | No |  |  |  |  | No | No |  |  | 1 |  | \\filestore.dot.state.oh.us\Conduits_Inspection\D12\GEAUGA\SR\306\1812331 | SEE GEA-306-12.07 SHEET 16/109 For Ext.Inspect Every-Five Years | Extending Conduit | 1956 |  |  |  | 6 | 2017-09-19 17:26 | 2017 | 12 | Inspection from ends of conduit |  | COLLECTOR@D31_AG | 2016-08-02 10:40 | lmincek2 | 2017-09-13 17:09 | Inspection from ends of conduit | 8 | 6 |  | 6 |  |  | 7 |  | 8 | 8 | 5 | 8 | 8 |  | 6 | 6 | Open - no restriction | Sink holes in both the inlet and outlet embankments. Misalignment throughout barrel with water ponding 2-3". Downstream channel obstructed approximately 75% with sediment and vegetation. | 2017-09-19 17:26 |  |  | wgerber1 | 2017-09-19 17:26 | wgerber1 | 2017-09-19 17:26 | https://collectornew.dot.state.oh.us/arcgis/rest/services/CULVERTS/Culvert_Inventory_Viewer/MapServer/0/52012/attachments | https://collectornew.dot.state.oh.us/arcgis/rest/services/CULVERTS/Culvert_Inventory_Viewer/MapServer/8/124557/attachments | https://gis3.dot.state.oh.us/ConduitInventory/index.html?center=-81.339200,41.549460&level=17
12 | GEA | 00306 | 14.198 | 1812332 | SGEASR00306**C | GEA-306-14.198 | SR |  | 14.198 | 41.5525 | -81.3402 | 2023-12-31 | Active |  |  | Mainline | No |  | 283061418 | State DOT | State DOT | A | ADDRESS 11710 | 1 | No | Circular | Plain or Reinforced Concrete | 24 | 24 | 40 |  | Unprotected | 0.8 | 0 | 24 | Half Height Concrete Headwall | Half Height Concrete Headwall | No | 1 | No |  |  |  |  | No | No |  |  | 1 |  | \\filestore.dot.state.oh.us\Conduits_Inspection\D12\GEAUGA\SR\306\1812332 | SEE GEA-306-12.07 SHEET 17/109 for extInspect Every-Five Years | Extending Conduit | 1956 |  |  |  | 7 | 2017-09-19 17:42 | 2017 | 12 | Inspection from ends of conduit |  | COLLECTOR@D31_AG | 2016-08-02 10:40 | lmincek2 | 2017-09-13 17:11 | Inspection from ends of conduit | 8 | 7 |  | 7 |  |  | 8 |  | 8 | 8 | 7 | 8 | 8 |  | 6 | 7 | Open - no restriction | Joint and section misalignment throughout barrel. Sink hole in outlet embankment. Downstream channel obstructed approximately 10%. | 2017-09-19 17:42 |  |  | wgerber1 | 2017-09-19 17:42 | wgerber1 | 2017-09-19 17:42 | https://collectornew.dot.state.oh.us/arcgis/rest/services/CULVERTS/Culvert_Inventory_Viewer/MapServer/0/52013/attachments | https://collectornew.dot.state.oh.us/arcgis/rest/services/CULVERTS/Culvert_Inventory_Viewer/MapServer/8/127745/attachments | https://gis3.dot.state.oh.us/ConduitInventory/index.html?center=-81.340200,41.552470&level=17
12 | GEA | 00306 | 14.422 | 1812333 | SGEASR00306**C | GEA-306-14.422 | SR |  | 14.422 | 41.5557 | -81.3411 | 2023-12-31 | Active |  |  | Mainline | No |  | 283061440 | State DOT | State DOT | A | Approximately 100' south of Mulberry Road. | 1 | No | Box Conduit | Plain or Reinforced Concrete | 24 | 18 | 40 |  | Unprotected | 1.7 | 0 | 24 | Half Height Concrete Headwall | Half Height Concrete Headwall | No | 4 | No |  |  |  |  | No | No |  |  | 1 |  | \\filestore.dot.state.oh.us\Conduits_Inspection\D12\GEAUGA\SR\306\1812333 | "SEE GEA-306-12.07 SHEET 18/109 FOR EXTENSIONS. Concrete pipe is 24"" ID and 30"" OD.Is a box culvert with added sections of round pipe at outlet/inlet.Side seams have come apart.Needs to be ditched on inlet side.Concrete pipe is 24"" ID and 30"" OD.Is a box culvert with added sections of round pipe at outlet/inlet.Side seams have come apart.Needs to be ditched on inlet side.Inspect Every-Five Years" | Extending Conduit | 1956 |  |  |  | 5 | 2017-09-25 16:19 | 2017 | 12 | Inspection from ends of conduit |  | COLLECTOR@D31_AG | 2016-08-02 10:40 | lmincek2 | 2017-09-13 17:12 | Inspection from ends of conduit | 8 | 5 |  | 5 |  |  | 8 |  | 8 | 4 | 8 | 4 | 8 |  | 6 | 5 | Open - no restriction | 6 segments of RCP at outlet, misaligned with joint openings and sediment infiltration. Translation from box culvert to round RCP, under southbound lane, just inside the white edge line and there is infiltration at this location. Sink hole in outlet embankment. 3' deep scour at outlet. | 2017-09-25 16:19 |  |  | wgerber1 | 2017-09-25 16:25 | wgerber1 | 2017-09-25 16:25 | https://collectornew.dot.state.oh.us/arcgis/rest/services/CULVERTS/Culvert_Inventory_Viewer/MapServer/0/52014/attachments | https://collectornew.dot.state.oh.us/arcgis/rest/services/CULVERTS/Culvert_Inventory_Viewer/MapServer/8/101339/attachments | https://gis3.dot.state.oh.us/ConduitInventory/index.html?center=-81.341100,41.555660&level=17
12 | GEA | 00306 | 14.502 | 1812334 | SGEASR00306**C | GEA-306-14.502 | SR |  | 14.502 | 41.5568 | -81.3416 | 2023-12-31 | Active |  |  | Mainline | No |  | 283061448 | State DOT | State DOT | A | WEST END OF CHESTERLAND MEMORIAL PARK | 1 | No | Circular | Plain or Reinforced Concrete | 12 | 12 | 60 |  | Unprotected | 2.8 | 0 | 12 | Half Height Concrete Headwall | Half Height Concrete Headwall | No | 2 | No |  |  |  |  | No | No |  |  | 1 |  | \\filestore.dot.state.oh.us\Conduits_Inspection\D12\GEAUGA\SR\306\1812334 | SEE GEA-306-12.07 SHEET 18/109Inspect Every-Five Years | Extending Conduit | 1956 |  |  |  | 7 | 2017-09-25 16:45 | 2017 | 12 | Inspection from ends of conduit |  | COLLECTOR@D31_AG | 2016-08-02 10:40 | lmincek2 | 2017-09-13 17:14 | Inspection from ends of conduit | 8 | 7 |  | 7 |  |  | 7 |  | 8 | 5 | 8 | 5 | 8 |  | 7 | 7 | Open - no restriction | Joint and section misalignment throughout barrel-infiltration of sediment at outlet, But not under pavement. Minor outlet embankment erosion around last section of pipe. 1' deep scour in outlet channel. | 2017-09-25 16:45 |  |  | wgerber1 | 2017-09-25 16:47 | wgerber1 | 2017-09-25 16:47 | https://collectornew.dot.state.oh.us/arcgis/rest/services/CULVERTS/Culvert_Inventory_Viewer/MapServer/0/52015/attachments | https://collectornew.dot.state.oh.us/arcgis/rest/services/CULVERTS/Culvert_Inventory_Viewer/MapServer/8/126514/attachments | https://gis3.dot.state.oh.us/ConduitInventory/index.html?center=-81.341600,41.556760&level=17
12 | GEA | 00306 | 14.64 | 1812335 | SGEASR00306**C | GEA-306-14.640 | SR |  | 14.64 | 41.5586 | -81.3424 | 2023-12-31 | Active |  |  | Mainline | No |  | 283061463 | State DOT | State DOT | A |  | 1 | No | Circular | Plain or Reinforced Concrete | 12 | 12 | 52 |  | Unprotected | 2.3 | 10 | 12 | Catch Basin | Full Height Concrete Headwall | Yes | 4 | No |  |  |  |  | No | No |  |  | 1 |  | \\filestore.dot.state.oh.us\Conduits_Inspection\D12\GEAUGA\SR\306\1812335 | GEA-306-12.07 19/109 Inspect Every-Five Years | Extending Conduit | 1956 |  |  |  | 6 | 2020-02-07 14:36 | 2020 | 12 | Inspection from ends of conduit |  | COLLECTOR@D31_AG | 2016-08-02 10:40 | lmincek2 | 2017-09-13 17:16 | Inspection from ends of conduit | 6 | 6 |  | 6 |  |  |  |  | 8 | 8 | 5 | 8 | 8 |  | 8 | 6 | Open - no restriction | Outlet end of pipe pipe completely buried-pipe obstructed 100% throughout barrel. | 2020-02-07 14:36 |  |  | mboerio2 | 2020-02-07 14:36 | mboerio2 | 2020-02-07 14:36 | https://collectornew.dot.state.oh.us/arcgis/rest/services/CULVERTS/Culvert_Inventory_Viewer/MapServer/0/52016/attachments | https://collectornew.dot.state.oh.us/arcgis/rest/services/CULVERTS/Culvert_Inventory_Viewer/MapServer/8/43406/attachments | https://gis3.dot.state.oh.us/ConduitInventory/index.html?center=-81.342415,41.558637&level=17
12 | GEA | 00306 | 14.913 | 1812336 | SGEASR00306**C | GEA-306-14.913 | SR |  | 14.913 | 41.5624 | -81.344 | 2023-12-31 | Active |  |  | Mainline | No |  | 283061488 | State DOT | State DOT | A | ADDRESS 11380 | 1 | No | Circular | Plain or Reinforced Concrete | 12 | 12 | 51 |  | Unprotected | 2.3 | 0 | 12 | Half Height Concrete Headwall | Half Height Concrete Headwall | No | 3 | No |  |  |  |  | No | No |  |  | 1 |  | \\filestore.dot.state.oh.us\Conduits_Inspection\D12\GEAUGA\SR\306\1812336 | SEE GEA-306-12.07 SHEET 20/109Inspect Every-Five Years | Extending Conduit | 1956 |  |  |  | 6 | 2020-02-07 15:23 | 2020 | 12 | Inspection from ends of conduit |  | COLLECTOR@D31_AG | 2016-08-02 10:40 | lmincek2 | 2017-09-13 17:17 | Inspection from ends of conduit | 6 | 6 |  | 6 |  |  |  |  | 8 | 8 | 5 | 8 | 8 |  | 8 | 6 | Open - no restriction | Pipe obstructed 50-75% at both the inlet and outlet with sediment and vegetation. Downstream channel obstructed approximately 75% with sediment and debris. | 2020-02-07 15:23 |  |  | mboerio2 | 2020-02-07 15:23 | mboerio2 | 2020-02-07 15:23 | https://collectornew.dot.state.oh.us/arcgis/rest/services/CULVERTS/Culvert_Inventory_Viewer/MapServer/0/52017/attachments | https://collectornew.dot.state.oh.us/arcgis/rest/services/CULVERTS/Culvert_Inventory_Viewer/MapServer/8/71270/attachments | https://gis3.dot.state.oh.us/ConduitInventory/index.html?center=-81.344020,41.562400&level=17
12 | GEA | 00306 | 15.205 | 1812337 | SGEASR00306**C | GEA-306-15.205 | SR |  | 15.205 | 41.5662 | -81.3464 | 2023-12-31 | Active |  |  | Mainline | No |  | 283061518 | State DOT | State DOT | A |  | 1 | No | Circular | Corrugated Plastic - Smooth Interior | 12 | 12 | 70 |  | Unprotected |  | 0 | 12 | None | None | No | 2 | No |  |  |  |  | No | No |  |  | 1 |  | \\filestore.dot.state.oh.us\Conduits_Inspection\D12\GEAUGA\SR\306\1812337 | installation unknown | [5 empty] | 8 | 2017-09-25 18:27 | 2017 | 12 | Inspection from ends of conduit |  | COLLECTOR@D31_AG | 2016-08-02 10:40 | lmincek2 | 2017-09-13 17:19 | Inspection from ends of conduit | 8 | 8 | 8 | 8 |  |  |  |  | 8 | 4 | 6 | 8 | 8 |  | 5 | 8 | Open - no restriction | No established vegetation in upstream channel/ditch. Embankment along roadway slipping. Downstream channel obstructed with vegetation. | 2017-09-25 18:27 |  |  | wgerber1 | 2017-09-25 18:29 | wgerber1 | 2017-09-25 18:29 | https://collectornew.dot.state.oh.us/arcgis/rest/services/CULVERTS/Culvert_Inventory_Viewer/MapServer/0/52018/attachments | https://collectornew.dot.state.oh.us/arcgis/rest/services/CULVERTS/Culvert_Inventory_Viewer/MapServer/8/101338/attachments | https://gis3.dot.state.oh.us/ConduitInventory/index.html?center=-81.346360,41.566240&level=17
12 | GEA | 00306 | 13.303 | 1812338 | SGEASR00306**C | GEA-306-13.303 | SR |  | 13.303 | 41.5397 | -81.3376 | 2023-12-31 | Active |  |  | Mainline | No |  | 283061329 | State DOT | State DOT | A | S. OF WILSON MILLS ROAD | 1 | No | Box Conduit | Plain or Reinforced Concrete | 24 | 24 | 30 |  | Unprotected |  | 0 | 24 | Catch Basin | None | Yes | 1 | No |  |  |  |  | No | No |  |  | 1 |  | \\filestore.dot.state.oh.us\Conduits_Inspection\D12\GEAUGA\SR\306\1812338 | Inspect Every-Annually | Extending Conduit | 1956 |  |  |  | 5 | 2019-08-19 14:25 | 2019 | 12 | Inspection from ends of conduit |  | COLLECTOR@D31_AG | 2016-08-02 10:40 | lmincek2 | 2017-06-20 12:36 | Inspection from ends of conduit | 5 | 5 |  | 6 | 6 |  |  | 8 | 8 | 8 | 8 | 8 | 8 |  | 8 | 5 | Open - no restriction | CB, ditch elim and RCP ext at inlet are in good codition. Original sandstone box in satisfactory condition. Some minor scaling along side walls. Some floor abrasion. Spalling in ceiling at outlet end of box-rusted exposed rebar.Concrete to box joint appears to be ok. The 24" CMP outlet extension is rusted but invert is intact. Minor pavement cracking-no settlement. | 2019-08-19 14:25 |  |  | wgerber1 | 2019-08-21 10:06 | wgerber1 | 2019-08-21 10:06 | https://collectornew.dot.state.oh.us/arcgis/rest/services/CULVERTS/Culvert_Inventory_Viewer/MapServer/0/48556/attachments | https://collectornew.dot.state.oh.us/arcgis/rest/services/CULVERTS/Culvert_Inventory_Viewer/MapServer/8/84297/attachments | https://gis3.dot.state.oh.us/ConduitInventory/index.html?center=-81.337640,41.539740&level=17
12 | GEA | 00306 | 13.487 | 1812339 | SGEASR00306**C | GEA-306-13.487 | SR |  | 13.487 | 41.5424 | -81.3374 | 2023-12-31 | Active | 2014-01-02 |  | Mainline | No |  | 283061346 | State DOT | State DOT | A |  | 1 | No | Circular | Corrugated Metal - Pipe | 72 | 72 | 95 |  | Unprotected | 3.3 | 15 | 75 | Full Height Concrete Headwall | Full Height Concrete Headwall | No | 10 | No |  |  |  |  | No | No | 397 | 254 | 1 | 7 | \\filestore.dot.state.oh.us\Conduits_Inspection\D12\GEAUGA\SR\306\1812339 | see 2014 GEA-306-13.45 sheet 29. | [5 empty] | 8 | 2023-04-14 04:00 | 2023 | 6 | Inspection from ends of conduit |  | COLLECTOR@D31_AG | 2016-08-02 10:40 | wgerber1 | 2018-02-20 17:32 | Inspection from ends of conduit | 8 | 8 | 8 | 8 |  |  | 8 | 8 | 8 | 8 | 8 | 7 | 7 |  | 8 | 8 | Open - no restriction | Minor rust staining along invert. Minor pavement heave due to cold weather. Minor scour at outlet end | 2023-04-14 04:00 | None | 60 | tlawson1@Editor | 2023-04-18 12:14 | tlawson1@Editor | 2023-04-18 12:17 | https://collectornew.dot.state.oh.us/arcgis/rest/services/CULVERTS/Culvert_Inventory_Viewer/MapServer/0/59114/attachments | https://collectornew.dot.state.oh.us/arcgis/rest/services/CULVERTS/Culvert_Inventory_Viewer/MapServer/8/1341263/attachments | https://gis3.dot.state.oh.us/ConduitInventory/index.html?center=-81.337410,41.542403&level=17
12 | GEA | 00044 | 0.157 | 1812340 | SGEASR00044**C | GEA-44-0.157 | SR |  | 0.157 | 41.3498 | -81.2237 | 2023-12-31 | Active | 2014-01-02 |  | Mainline | No |  | 280440017 | State DOT | State DOT | A |  | 1 | No | Elliptical - Horizontal | Plain or Reinforced Concrete | 42 | 27 | 51 |  | Unprotected | 1.1 | 0 | 42 | Third Height Concrete Headwall | Third Height Concrete Headwall | No | 1 | No |  |  |  |  | No | No |  | 20 | 1 | 7 | \\filestore.dot.state.oh.us\Conduits_Inspection\D12\GEAUGA\SR\44\1812340 | see 2014 GEA-44-0.00 sheet 32. | [5 empty] | 8 | 2023-02-21 05:00 | 2023 | 12 | Inspection from ends of conduit |  | COLLECTOR@D31_AG | 2016-08-02 10:40 | wgerber1 | 2018-02-20 19:17 | Inspection from ends of conduit | 8 | 8 |  | 8 |  |  | 8 |  | 8 |  | 7 | 9 | 7 |  | 8 | 8 | Open - no restriction | the following comments are from 8 12 2014 / 2/21/23inspection channel choked with vegetation outside the r o w outlet side half full of water due to downstream channel small area of exposed soil ruff areas of road from restriping | 2023-02-21 05:00 |  |  | COLLECTOR@D31_AG | 2016-08-02 15:51 | tlawson1@Editor | 2023-02-21 19:21 | https://collectornew.dot.state.oh.us/arcgis/rest/services/CULVERTS/Culvert_Inventory_Viewer/MapServer/0/59174/attachments | https://collectornew.dot.state.oh.us/arcgis/rest/services/CULVERTS/Culvert_Inventory_Viewer/MapServer/8/26220/attachments | https://gis3.dot.state.oh.us/ConduitInventory/index.html?center=-81.223668,41.349760&level=17
12 | CUY | 00090 | 29.935 | 1812421 | SCUYIR00090**C | CUY-90-29.935 | IR |  | 29.935 | 41.6013 | -81.4905 | 2023-12-31 | Active | 1961-01-02 | http://contracts.dot.state.oh.us/common/searchAPI.do?cabinetId=1002&PID_NUM=112947 | Mainline | No |  | 180902988 | State DOT | State DOT | A | I90 EUCLID SPUR, APPROX 200' S OF NORFOLK SOUTHERN CL, STA 49+50 | 1 | No | Circular | Corrugated Metal - Pipe | 36 | 36 | 290 |  | Galvanized | 0.6 | 0 | 36 | Catch Basin | Full Height Concrete Headwall | Yes | 37 | No |  |  |  |  | No | No |  |  | 1 |  | \\filestore.dot.state.oh.us\Conduits_Inspection\D12\CUYAHOGA\IR\90\1812421 | SEE CUY-90-28.90 SHEETS 42/491 AND 183/491 (ORIGINAL EUCLIS SPUR PLANS). RUN 3-S. I90 STA 49+50Inlet is a basin. |  |  |  | 112947 | 2025 | 3 | 2023-12-15 17:37 | 2023 | 1 | Inspection from ends of conduit | Needs Inspected this CY | COLLECTOR@D31_AG | 2016-08-02 10:40 | wgerber1 | 2018-03-23 17:55 | Inspection from ends of conduit | 3 | 8 | 4 | 6 |  |  | 8 | 8 | 8 | 8 | 7 | 8 | 7 | 7 | 6 | 3 | Open - no restriction | Upstream ditchline flows into inlet. Inlet catch basin is solid. Invert rusted away approximately the last 1/3rd of the barrel at the outlet end of CMP. The portion of the pipe throughout this area has dropped downward. Major infiltration of sediment. Outlet headwall is solid. Downstream channel is true. Minor settlement of embankments. Some cracks and potholes in pavement that are not conduit related. Minor collision damage to guardrail. | 2023-12-15 17:37 | Drainage Structure Repair |  | odotonline\derkelen1 | 2023-12-15 17:37 | odotonline\derkelen1 | 2023-12-15 17:37 | https://collectornew.dot.state.oh.us/arcgis/rest/services/CULVERTS/Culvert_Inventory_Viewer/MapServer/0/62733/attachments | https://collectornew.dot.state.oh.us/arcgis/rest/services/CULVERTS/Culvert_Inventory_Viewer/MapServer/8/1771907/attachments | https://gis3.dot.state.oh.us/ConduitInventory/index.html?center=-81.490460,41.601300&level=17
12 | CUY | 00077 | 3.789 | 1812422 | SCUYIR00077**N | CUY-77-3.789 | IR |  |  | 41.3302 | -81.6495 | 2023-12-31 | Active | 1967-01-02 |  | Mainline | No |  | 180770381 | State DOT | State DOT | D | I77, 200+68 | 1 | No | Circular | Corrugated Metal - Pipe | 36 | 36 | 270 |  | Unprotected | 11 | 23 | 39 | Full Height Concrete Headwall | Full Height Concrete Headwall | No | 8 | No |  |  |  |  | No | No | 25 | 67 | 1 |  | \\filestore.dot.state.oh.us\Conduits_Inspection\D12\CUYAHOGA\IR\77\1812422 | "SEE CUY-77-2.04 SHEETS 36/316 AND 207/316. 36 - 1/8"" WALL THICKNESS - HAVE 1/2 HEADWALL NOT FULL" | [5 empty] | 6 | 2022-10-21 04:00 | 2022 | 12 | Inspection from ends of conduit |  | COLLECTOR@D31_AG | 2016-08-02 10:40 | nbycoski1@Editor | 2022-01-11 19:15 | Inspection from ends of conduit | 7 | 7 | 7 | 6 |  |  | 7 |  | 7 | 5 | 8 | 8 | 9 | 7 | 8 | 6 | Open - no restriction | Moderate corrosion on invert. Joint is open ~4", 20' from outlet. DS channel protection is failing in spots. | 2022-10-21 04:00 |  |  | jkusner1@Editor | 2022-10-24 12:38 | jkusner1@Editor | 2022-10-24 12:38 | https://collectornew.dot.state.oh.us/arcgis/rest/services/CULVERTS/Culvert_Inventory_Viewer/MapServer/0/48590/attachments | https://collectornew.dot.state.oh.us/arcgis/rest/services/CULVERTS/Culvert_Inventory_Viewer/MapServer/8/988011/attachments | https://gis3.dot.state.oh.us/ConduitInventory/index.html?center=-81.649480,41.330250&level=17
12 | CUY | 09790 | 0.007 | 1812427 | MCUYMR09790**C | CUY-9790-0.007 | MR |  |  | 41.364 | -81.5152 | 2023-12-31 | Active | 1964-01-02 |  | Side Road Right | No |  | 182710098 | City | City | A | DRAINAGE DITCH @ DRAKE RD/ E. FRONTAGE RD. | 1 | No | Circular | Plain or Reinforced Concrete | 42 | 42 | 76 | 3 Gauge - 0.249 Inch or 6.32 mm | Unprotected | 2 | 9 | 43 | Third Height Concrete Headwall | Third Height Concrete Headwall | No | 3 | No |  |  |  |  | No | No | 52 | 75 | 1 |  | \\filestore.dot.state.oh.us\Conduits_Inspection\D12\CUYAHOGA\MR\9790\1812427 | 4 1/2 WALL THICKNESS. SEE CUY-271-0.00 SHEETS 34/350 AND 283/350. DESIGN DISCHARGE FOR 50 YEAR STORM. | [5 empty] | 8 | 2005-06-06 | 2005 | 12 |  |  | COLLECTOR@D31_AG | 2016-08-02 10:40 | lmincek2 | 2016-11-02 10:39 | Inspection from ends of conduit | 8 | 9 |  | 9 |  |  | 9 |  | 8 | 8 | 8 | 9 | 8 | 8 | 8 | 8 | Open - no restriction |  | 2005-06-06 |  |  | COLLECTOR@D31_AG | 2016-08-02 15:51 | COLLECTOR@D31_AG | 2016-08-02 15:51 | https://collectornew.dot.state.oh.us/arcgis/rest/services/CULVERTS/Culvert_Inventory_Viewer/MapServer/3/39206/attachments | https://collectornew.dot.state.oh.us/arcgis/rest/services/CULVERTS/Culvert_Inventory_Viewer/MapServer/8/48401/attachments | https://gis3.dot.state.oh.us/ConduitInventory/index.html?center=-81.515160,41.364000&level=17
12 | CUY | 09806 | 0 | 1812428 | MCUYMR09806**C | CUY-9806-0.000 | MR |  |  | 41.3706 | -81.5138 | 2023-12-31 | Active | 1964-01-02 |  | Mainline | No |  | 182710149 | City | City | A | BROADWAY AVE. | 1 | No | Circular | Plain or Reinforced Concrete | 36 | 36 | 192 |  | Unprotected | 0.5 | 66 | 89 | Third Height Concrete Headwall | Half Height Concrete Headwall | No | 22 | No |  |  |  |  | No | No | 39 | 60 | 1 |  | \\filestore.dot.state.oh.us\Conduits_Inspection\D12\CUYAHOGA\MR\9806\1812428 | "PIPE MK'D 05/15/99 @ OUTLET W/54"" EXTENSION TO N. (36"" RUNNING ALONG B'WAY TEED INTO 36"" @ ORIGANL HW LOCATION AND EXTENDED TO NORTH W/54""?) ----------6"" WALL THICKNESS. SEE CUY-271-0.00 SHEETS 71/350 AND 285/350. DESIGN DISCHARGE FOR 25 YEAR STORM." | Other Modifications | 1999 |  |  |  | 8 | 2005-06-06 | 2005 | 12 |  |  | COLLECTOR@D31_AG | 2016-08-02 10:40 | mretta2 | 2017-05-18 13:31 | Inspection from ends of conduit | 8 | 8 |  | 8 |  |  | 8 |  | 8 | 8 | 8 | 8 | 8 | 8 | 8 | 8 | Open - no restriction |  | 2005-06-06 |  |  | COLLECTOR@D31_AG | 2016-08-02 15:51 | COLLECTOR@D31_AG | 2016-08-02 15:51 | https://collectornew.dot.state.oh.us/arcgis/rest/services/CULVERTS/Culvert_Inventory_Viewer/MapServer/3/47431/attachments | https://collectornew.dot.state.oh.us/arcgis/rest/services/CULVERTS/Culvert_Inventory_Viewer/MapServer/8/35611/attachments | https://gis3.dot.state.oh.us/ConduitInventory/index.html?center=-81.513820,41.370550&level=17
12 | CUY | 00271 | 8.574 | 1812429 | SCUYIR00271**C | CUY-271-8.574 | IR |  | 8.574 | 41.4693 | -81.4887 | 2023-12-31 | Active | 1964-01-02 |  | Mainline | No |  | 182710857 | State DOT | State DOT | D | none | 1 | No | Circular | Plain or Reinforced Concrete | 48 | 48 | 434 | 5 Gauge - 0.218 Inch or 5.54 mm | Unprotected | 1.4 | 55 | 84 | Full Height Concrete Headwall | Half Height Concrete Headwall | No | 11 | No |  |  |  |  | No | No | 61 | 102 | 1 |  | \\filestore.dot.state.oh.us\Conduits_Inspection\D12\CUYAHOGA\IR\271\1812429 | LAT INLET 41.46872N LONG INLET 81.49015W (10) = NONE IMH. SEE CUY-271-6.80 SHEETS 24/313, 25/313 AND 246/313. DESIGN DISCHARGE FOR 50 YEAR STORM. | [5 empty] | 8 | 2022-11-04 04:00 | 2022 | 12 | Inspection from ends of conduit |  | COLLECTOR@D31_AG | 2016-08-02 10:40 | nbycoski1@Editor | 2022-01-11 19:18 | Inspection from ends of conduit | 8 | 8 |  | 8 |  |  | 7 |  | 9 | 8 | 9 | 8 | 8 | 8 | 8 | 8 | Open - no restriction | spalling on outlet headwall | 2022-11-04 04:00 |  |  | nshop1@Editor | 2022-11-14 15:13 | nshop1@Editor | 2022-11-14 15:13 | https://collectornew.dot.state.oh.us/arcgis/rest/services/CULVERTS/Culvert_Inventory_Viewer/MapServer/0/59914/attachments | https://collectornew.dot.state.oh.us/arcgis/rest/services/CULVERTS/Culvert_Inventory_Viewer/MapServer/8/1015146/attachments | https://gis3.dot.state.oh.us/ConduitInventory/index.html?center=-81.488710,41.469270&level=17
12 | GEA | 00044 | 0.457 | 1812872 | SGEASR00044**C | GEA-44-0.457 | SR |  | 0.457 | 41.3541 | -81.2236 | 2023-12-31 | Active | 2012-01-02 |  | Mainline | No |  | 280440046 | State DOT | State DOT | A |  | 1 | No | Circular | Corrugated Metal - Pipe | 15 | 15 | 44 |  | Galvanized |  | 0 | 15 | None | None | No | 2 | No |  |  |  |  | No | No |  |  | 1 |  | \\filestore.dot.state.oh.us\Conduits_Inspection\D12\GEAUGA\SR\44\1812872 | Installed by ODOT forces | [5 empty] | 6 | 2022-04-14 14:33 | 2022 | 12 | Inspection from ends of conduit |  | COLLECTOR@D31_AG | 2016-08-02 10:40 | wgerber1 | 2018-02-27 15:11 | Inspection from ends of conduit | 6 | 7 | 8 | 8 |  |  |  |  | 7 | 8 | 5 | 8 | 8 |  | 8 | 6 | Open - no restriction | Invert has layers of rust along waterline. Minor erosion above outlet. Outlet submerged due to improper ditching in field. | 2022-04-14 14:33 |  |  | odotonline\jmiller37 | 2022-04-14 14:33 | odotonline\jmiller37 | 2022-04-14 14:33 | https://collectornew.dot.state.oh.us/arcgis/rest/services/CULVERTS/Culvert_Inventory_Viewer/MapServer/0/60147/attachments | https://collectornew.dot.state.oh.us/arcgis/rest/services/CULVERTS/Culvert_Inventory_Viewer/MapServer/8/712924/attachments | https://gis3.dot.state.oh.us/ConduitInventory/index.html?center=-81.223582,41.354102&level=17
12 | GEA | 00044 | 1.932 | 1812873 | SGEASR00044**C | GEA-44-1.932 | SR |  | 51.797 | 41.3744 | -81.2183 | 2023-12-31 | Active | 2014-01-02 |  | Mainline | No |  | 280440194 | State DOT | State DOT | A | 1st culvert passed taylor may | 1 | No | Circular | Corrugated Metal - Pipe | 36 | 36 | 55 |  | Polymeric | 3.7 | 9 | 36 | Half Height Concrete Headwall | Half Height Concrete Headwall | No | 4 | No |  |  |  |  | No | No | 38 | 31 | 1 | 7 | \\filestore.dot.state.oh.us\Conduits_Inspection\D12\GEAUGA\SR\44\1812873 | Lock Seam Modern Pipe-see 2014 GEA-44-0.00 sheet 33; PID 83630. | [5 empty] | 9 | 2023-02-21 05:00 | 2023 | 12 | Manned entry inspection |  | COLLECTOR@D31_AG | 2016-08-02 10:40 | mmiller3@Admin | 2025-01-29 21:33 | Manned entry inspection | 9 | 9 | 9 | 9 |  |  | 9 |  | 9 | 9 | 7 | 9 | 9 |  | 7 | 9 | Open - no restriction | the following comments are from 8 12 2014 / 2/21/23 first joint in from outlet 1inch separation band coverx no infiltration 2nd joint in from outlet 2.5 inches separation band covers no infiltration downstream channel outside the r o w choked with vegetation and sediment with dead fallen trees embankment erosion with reatively large area ofbare soil with no grass growth at outlet pavement etched where edge and center lines have been eraticated | 2023-02-21 05:00 |  |  | COLLECTOR@D31_AG | 2016-08-02 15:51 | tlawson1@Editor | 2023-02-21 19:16 | https://collectornew.dot.state.oh.us/arcgis/rest/services/CULVERTS/Culvert_Inventory_Viewer/MapServer/0/59175/attachments | https://collectornew.dot.state.oh.us/arcgis/rest/services/CULVERTS/Culvert_Inventory_Viewer/MapServer/8/142808/attachments | https://gis3.dot.state.oh.us/ConduitInventory/index.html?center=-81.218330,41.374430&level=17
12 | GEA | 00044 | 2.141 | 1812874 | SGEASR00044**C | GEA-44-2.141 | SR |  | 2.141 | 41.3775 | -81.218 | 2023-12-31 | Active | 2014-01-02 | http://contracts.dot.state.oh.us/common/searchAPI.do?cabinetId=1002&PID_NUM=119612 | Mainline | No |  | 280440215 | State DOT | State DOT | A |  | 1 | No | Elliptical - Horizontal | Plain or Reinforced Concrete | 34 | 22 | 49 |  | Unprotected | 1 | 0 | 34 | Half Height Concrete Headwall | Manhole | Yes | 3 | No |  |  |  |  | No | No | 8 | 16 | 1 | 7 | \\filestore.dot.state.oh.us\Conduits_Inspection\D12\GEAUGA\SR\44\1812874 | see 2014 GEA-44-0.00 sheet 34. |  |  |  | 119612 |  | 8 | 2024-04-26 04:00 | 2024 | 12 | Inspection from ends of conduit |  | COLLECTOR@D31_AG | 2016-08-02 10:40 | wgerber1 | 2018-02-20 19:17 | Inspection from ends of conduit | 8 | 8 |  | 8 |  |  |  | 7 | 8 | 8 | 8 | 8 | 7 |  | 7 | 8 | Open - no restriction | Elliptical pipe in very good condition with no defects noted. The west end of the pipe is within 2' of the edge of roadway at an intersection. Embankment is well vegetated and not slipping. Manhole at east end could not be opened. | 2024-04-26 04:00 | None | 60 | panamasi@Editor | 2024-06-14 17:23 | panamasi@Editor | 2024-06-14 17:23 | https://collectornew.dot.state.oh.us/arcgis/rest/services/CULVERTS/Culvert_Inventory_Viewer/MapServer/0/59176/attachments | https://collectornew.dot.state.oh.us/arcgis/rest/services/CULVERTS/Culvert_Inventory_Viewer/MapServer/8/2096700/attachments | https://gis3.dot.state.oh.us/ConduitInventory/index.html?center=-81.218041,41.377520&level=17
12 | GEA | 00044 | 2.257 | 1812875 | SGEASR00044**C | GEA-44-2.257 | SR |  | 2.257 | 41.3792 | -81.2177 | 2023-12-31 | Active | 1924-01-02 |  | Mainline | No |  | 280440226 | State DOT | State DOT | A | Just south of address 18017 | 1 | No | Circular | Vitrified Clay | 24 | 24 | 48 |  | Unprotected |  | 0 | 24 | Full Height Concrete Headwall | Full Height Concrete Headwall | No | 4 | No |  |  |  |  | No | No | 10 | 5 | 1 |  | \\filestore.dot.state.oh.us\Conduits_Inspection\D12\GEAUGA\SR\44\1812875 | Broken pipes at both ends. SEE GEA-44-0.00 SHEETS 5/17, 16/17 AND 17/17.Inspect Every-Five Years | [5 empty] | 5 | 2021-03-12 05:00 | 2021 | 12 | Inspection from ends of conduit |  | COLLECTOR@D31_AG | 2016-08-02 10:40 | lmincek2 | 2017-06-20 11:28 | Inspection from ends of conduit | 5 | 5 |  | 6 |  |  | 7 |  | 6 | 7 | 8 | 6 | 8 |  | 8 | 5 | Open - no restriction |  | 2021-03-12 05:00 |  |  | mmoriart2@Editor | 2021-08-10 12:49 | mmoriart2@Editor | 2021-08-10 12:49 | https://collectornew.dot.state.oh.us/arcgis/rest/services/CULVERTS/Culvert_Inventory_Viewer/MapServer/0/48535/attachments | https://collectornew.dot.state.oh.us/arcgis/rest/services/CULVERTS/Culvert_Inventory_Viewer/MapServer/8/368635/attachments | https://gis3.dot.state.oh.us/ConduitInventory/index.html?center=-81.217670,41.379190&level=17
12 | GEA | 00044 | 2.491 | 1812876 | SGEASR00044**C | GEA-44-2.491 | SR |  | 2.491 | 41.3825 | -81.2168 | 2023-12-31 | Active | 1989-01-02 |  | Mainline | No |  | 280440249 | State DOT | State DOT | A | N | 1 | No | Circular | Plain or Reinforced Concrete | 30 | 30 | 100 |  | Unprotected | 0.8 | 5 | 30 | Third Height Concrete Headwall | Catch Basin | Yes | 2 | No |  |  |  |  | No | No | 10 | 31 | 1 |  | \\filestore.dot.state.oh.us\Conduits_Inspection\D12\GEAUGA\SR\44\1812876 | SEE 1989 GEA-422-3.19 SHEETS 52 AND 159. | [5 empty] | 8 | 2021-01-23 14:38 | 2021 | 12 | Inspection from ends of conduit |  | COLLECTOR@D31_AG | 2016-08-02 10:40 | wgerber1 | 2018-02-27 15:11 | Inspection from ends of conduit | 8 | 8 |  | 8 |  |  | 8 | 8 | 8 | 8 | 8 | 8 | 8 |  | 8 | 8 | Open - no restriction |  | 2021-01-23 14:38 |  |  | odotonline\jmiller37 | 2021-01-23 14:38 | odotonline\jmiller37 | 2021-01-23 14:38 | https://collectornew.dot.state.oh.us/arcgis/rest/services/CULVERTS/Culvert_Inventory_Viewer/MapServer/0/60148/attachments | https://collectornew.dot.state.oh.us/arcgis/rest/services/CULVERTS/Culvert_Inventory_Viewer/MapServer/8/118629/attachments | https://gis3.dot.state.oh.us/ConduitInventory/index.html?center=-81.216840,41.382520&level=17
12 | GEA | 00044 | 2.532 | 1812877 | SGEASR00044**C | GEA-44-2.532 | SR |  | 2.532 | 41.3832 | -81.2173 | 2023-12-31 | Retired |  |  | Mainline | No |  | 280440240 | State DOT | State DOT | A | Just south of USR 422 | 1 | No | Circular | Plain or Reinforced Concrete | 15 | 15 | 75 |  | Unprotected | 0.9 | 6 | 15 | Third Height Concrete Headwall | Third Height Concrete Headwall | No | 5 | No |  |  |  |  | No | No |  |  | 1 |  | \\filestore.dot.state.oh.us\Conduits_Inspection\D12\GEAUGA\SR\44\1812877 | install unknown | [5 empty] | 8 | 2011-09-13 | 2011 | 10 | Inspection from ends of conduit |  | COLLECTOR@D31_AG | 2016-08-02 10:40 | mmoriart2@Editor | 2021-08-10 12:56 | Inspection from ends of conduit | [16 empty] | Open - no restriction | Conduit removed Conduit removed since last inspection of 2011 | 2021-08-10 12:54 |  |  | mmoriart2@Editor | 2021-08-10 12:54 | mmoriart2@Editor | 2021-08-10 12:54 | https://collectornew.dot.state.oh.us/arcgis/rest/services/CULVERTS/Culvert_Inventory_Viewer/MapServer/2/60149/attachments | https://collectornew.dot.state.oh.us/arcgis/rest/services/CULVERTS/Culvert_Inventory_Viewer/MapServer/8/369034/attachments | https://gis3.dot.state.oh.us/ConduitInventory/index.html?center=-81.217270,41.383160&level=17
12 | GEA | 00044 | 2.536 | 1812878 | SGEASR00044**C | GEA-44-2.536 | SR |  | 2.536 | 41.3832 | -81.2165 | 2023-12-31 | Active | 1989-01-02 |  | Mainline | No |  | 280440253 | State DOT | State DOT | A | S.E. corner of S.R. 44 and 422 | 1 | No | Circular | Plain or Reinforced Concrete | 33 | 33 | 192 |  | Unprotected | 0.6 | 0 | 33 | Catch Basin | Half Height Concrete Headwall | Yes | 5 | No |  |  |  |  | No | No |  |  | 1 |  | \\filestore.dot.state.oh.us\Conduits_Inspection\D12\GEAUGA\SR\44\1812878 | SEE GEA-422-3.19 SHEETS 52 AND 186. | [5 empty] | 8 | 2021-01-23 15:04 | 2021 | 12 | Inspection from ends of conduit |  | COLLECTOR@D31_AG | 2016-08-02 10:40 | wgerber1 | 2018-02-27 15:11 | Inspection from ends of conduit | 8 | 8 |  | 8 |  |  | 8 | 8 | 8 | 8 | 8 | 8 | 8 |  | 8 | 8 | Open - no restriction |  | 2021-01-23 15:04 |  |  | odotonline\jmiller37 | 2021-01-23 15:04 | odotonline\jmiller37 | 2021-01-23 15:07 | https://collectornew.dot.state.oh.us/arcgis/rest/services/CULVERTS/Culvert_Inventory_Viewer/MapServer/0/60150/attachments | https://collectornew.dot.state.oh.us/arcgis/rest/services/CULVERTS/Culvert_Inventory_Viewer/MapServer/8/113428/attachments | https://gis3.dot.state.oh.us/ConduitInventory/index.html?center=-81.216550,41.383150&level=17
12 | GEA | 00044 | 2.822 | 1812879 | SGEASR00044**C | GEA-44-2.822 | SR |  | 2.822 | 41.3873 | -81.2162 | 2023-12-31 | Active | 1927-01-02 |  | Mainline | No |  | 280440297 | State DOT | State DOT | A | N | 1 | No | Circular | Vitrified Clay | 15 | 15 | 50 |  | Unprotected | 1.3 | 0 | 15 | Full Height Concrete Headwall | Full Height Concrete Headwall | No | 3 | No |  |  |  |  | No | No |  |  | 1 |  | \\filestore.dot.state.oh.us\Conduits_Inspection\D12\GEAUGA\SR\44\1812879 | See GEA-44-2.82 sheets 4 and 38. | [5 empty] | 8 | 2023-02-21 05:00 | 2023 | 12 | Inspection from ends of conduit |  | COLLECTOR@D31_AG | 2016-08-02 10:40 | wgerber1 | 2018-02-21 18:57 | Inspection from ends of conduit | 8 | 8 |  | 8 | 8 |  | 1 |  | 7 | 7 | 7 |  | 6 |  | 5 | 8 | Open - no restriction | JUST NORTH OF ADDRESS 17690. BOTH HeadwallS ARE SPALLED BADLY . web cracking and minor settlement of pavement northbound lane due to headwall failure . 1' deep scour at outlet end . | 2023-02-21 05:00 |  |  | COLLECTOR@D31_AG | 2016-08-02 15:51 | tlawson1@Editor | 2023-02-21 18:52 | https://collectornew.dot.state.oh.us/arcgis/rest/services/CULVERTS/Culvert_Inventory_Viewer/MapServer/0/59351/attachments | https://collectornew.dot.state.oh.us/arcgis/rest/services/CULVERTS/Culvert_Inventory_Viewer/MapServer/8/10495/attachments | https://gis3.dot.state.oh.us/ConduitInventory/index.html?center=-81.216210,41.387300&level=17
12 | GEA | 00044 | 3.14 | 1812880 | SGEASR00044**C | GEA-44-3.140 | SR |  | 3.14 | 41.3919 | -81.2155 | 2023-12-31 | Active | 1927-01-02 |  | Mainline | No |  | 280440315 | State DOT | State DOT | A | N | 1 | No | Box Conduit | Plain or Reinforced Concrete | 36 | 36 | 38 |  | Unprotected | 1.3 | 30 | 42 | Full Height Concrete Headwall | Full Height Concrete Headwall | No | 2 | No |  |  |  |  | No | No |  |  | 2 |  | \\filestore.dot.state.oh.us\Conduits_Inspection\D12\GEAUGA\SR\44\1812880 | SEE GEA-44-2.82 SHEETS 4/44, 38/44 AND 44/44.Inspect Every-Five Years | [5 empty] | 6 | 2023-02-21 05:00 | 2023 | 12 | Manned entry inspection |  | COLLECTOR@D31_AG | 2016-08-02 10:40 | wgerber1 | 2018-02-21 18:57 | Manned entry inspection | 6 | 8 |  | 8 | 7 |  | 1 |  | 8 | 8 | 8 | 6 | 8 | 8 | 8 | 6 | Open - no restriction | THE FOLLOWING COMMENTS ARE FROM THE 1 13-14 & 2/17/23 INSPECTION . BOTH HEADWALLS ARE CRUMBLING IN PLACE . 10' in fron inlet end there is a crack that travels up both sides an across the roof. minor abrasion at the bottom of both the north and south side walls, along floor. | 2023-02-21 05:00 |  |  | COLLECTOR@D31_AG | 2016-08-02 15:51 | tlawson1@Editor | 2023-02-21 14:25 | https://collectornew.dot.state.oh.us/arcgis/rest/services/CULVERTS/Culvert_Inventory_Viewer/MapServer/0/59352/attachments | https://collectornew.dot.state.oh.us/arcgis/rest/services/CULVERTS/Culvert_Inventory_Viewer/MapServer/8/17169/attachments | https://gis3.dot.state.oh.us/ConduitInventory/index.html?center=-81.215475,41.391870&level=17
12 | GEA | 00044 | 3.424 | 1812884 | SGEASR00044**C | GEA-44-3.424 | SR |  | 3.424 | 41.3959 | -81.2148 | 2023-12-31 | Active | 1927-01-02 |  | Mainline | No |  | 280440342 | State DOT | State DOT | A | N | 1 | No | Circular | Vitrified Clay | 15 | 15 | 44 |  | Unprotected | 1.1 | 0 | 15 | Full Height Concrete Headwall | Full Height Concrete Headwall | No | 5 | No |  |  |  |  | No | No |  |  | 1 |  | \\filestore.dot.state.oh.us\Conduits_Inspection\D12\GEAUGA\SR\44\1812884 | SEE GEA-44-2.82 SHEETS 5/44, 38/44 AND 44/44.Inspect Every-Five Years | [5 empty] | 8 | 2023-02-21 05:00 | 2023 | 12 | Inspection from ends of conduit |  | COLLECTOR@D31_AG | 2016-08-02 10:40 | wgerber1 | 2018-10-02 18:11 | Inspection from ends of conduit | 8 | 8 |  | 8 |  |  | 1 |  | 7 |  | 5 | 9 | 8 |  | 8 | 8 | Open - no restriction | THE FOLLOWING COMMENTS ARE FROM THE 1 -14-14 & 2/17/23 INSPECTION . just south of ADDRESS 17425. both headWALLS ARE falling -crumbLING IN PLACE with exposed rebar . upstrm end is a quarter full of water . downstream end is nearly completely covered with water . minor downstream channel cleaning would drain culvert . | 2023-02-21 05:00 |  |  | COLLECTOR@D31_AG | 2016-08-02 15:51 | tlawson1@Editor | 2023-02-21 14:22 | https://collectornew.dot.state.oh.us/arcgis/rest/services/CULVERTS/Culvert_Inventory_Viewer/MapServer/0/68830/attachments | https://collectornew.dot.state.oh.us/arcgis/rest/services/CULVERTS/Culvert_Inventory_Viewer/MapServer/8/6219/attachments | https://gis3.dot.state.oh.us/ConduitInventory/index.html?center=-81.214811,41.395950&level=17
12 | GEA | 00044 | 3.517 | 1812885 | SGEASR00044**C | GEA-44-3.517 | SR |  | 3.517 | 41.3973 | -81.2147 | 2023-12-31 | Active | 1927-01-02 |  | Mainline | No |  | 280440352 | State DOT | State DOT | A | N | 1 | No | Box Conduit | Plain or Reinforced Concrete | 36 | 36 | 32 |  | Unprotected | 1.6 | 0 | 36 | Full Height Concrete Headwall | Full Height Concrete Headwall | No | 1 | No |  |  |  |  | No | No |  |  | 1 |  | \\filestore.dot.state.oh.us\Conduits_Inspection\D12\GEAUGA\SR\44\1812885 | SEE GEA-44-2.82 SHEETS 5/44, 38/44 AND 44/44.Inspect Every-Five Years | [5 empty] | 6 | 2023-02-21 05:00 | 2023 | 12 | Inspection from ends of conduit |  | COLLECTOR@D31_AG | 2016-08-02 10:40 | wgerber1 | 2018-02-21 18:57 | Inspection from ends of conduit | 6 | 8 |  | 8 |  |  | 2 |  | 7 |  | 7 | 6 | 8 |  | 6 | 6 | Open - no restriction | THE FOLLOWING COMMENTS ARE FROM THE 1 -14-14 & 2/17/23 INSPECTION . juST NORTH Of ADDRESS 17400 . minor 1' scour at inlET . inlET headwall crumbLING IN PLACE . outlet headwall 30%SPALLED aroUND EDGES w/exposed rebar . 8'' deep drop off along paved shoulder NB, just noRTH Of culvert , doesn't appear to be culvert related . rebar exposed in roof at both ends of culvert but not under pavement but is supporting embankment along the paved shoulder . | 2023-02-21 05:00 |  |  | COLLECTOR@D31_AG | 2016-08-02 15:51 | tlawson1@Editor | 2023-02-21 14:20 | https://collectornew.dot.state.oh.us/arcgis/rest/services/CULVERTS/Culvert_Inventory_Viewer/MapServer/0/59353/attachments | https://collectornew.dot.state.oh.us/arcgis/rest/services/CULVERTS/Culvert_Inventory_Viewer/MapServer/8/1914/attachments | https://gis3.dot.state.oh.us/ConduitInventory/index.html?center=-81.214650,41.397300&level=17
12 | GEA | 00044 | 3.647 | 1812886 | SGEASR00044**C | GEA-44-3.647 | SR |  | 3.647 | 41.3991 | -81.2143 | 2023-12-31 | Active | 1927-01-02 | http://contracts.dot.state.oh.us/common/searchAPI.do?cabinetId=1002&PID_NUM=119612 | Mainline | No |  | 280440365 | State DOT | State DOT | A | N | 1 | No | Circular | Vitrified Clay | 24 | 24 | 34 |  | Unprotected | 1.5 | 0 | 24 | Catch Basin | Full Height Concrete Headwall | Yes | 6 | No |  |  |  |  | No | No |  |  | 1 |  | \\filestore.dot.state.oh.us\Conduits_Inspection\D12\GEAUGA\SR\44\1812886 | SEE GEA-44-2.82 SHEETS 5/44, 38/44 AND 44/44.Inspect Every-Five Years | Extending Conduit |  |  | 119612 |  | 7 | 2014-01-14 | 2014 | 12 | Inspection from ends of conduit | Needs Inspected next CY | COLLECTOR@D31_AG | 2016-08-02 10:40 | wgerber1 | 2018-02-21 18:57 | Inspection from ends of conduit | 8 | 7 |  | 7 |  |  | 7 | 6 | 8 |  | 7 | 5 | 8 |  | 8 | 7 | Open - no restriction | THE FOLLOWING COMMENTS ARE FROM THE 1 -14 -14 INSPECTION . at address 17300 . clay pipe under road with 10' by 24'' plastic extension at outlet . discharge fRom pipe smells like raw sewage. homemade CB at inlET with 2 24'' sections of clay ditch elimination . minor misalignment of segments , no infiltration sEen. outlet HW buried w/extension . 2' dEep scour at outlet .outlet appears to be outside the R O W. | 2014-01-14 |  |  | COLLECTOR@D31_AG | 2016-08-02 15:51 | mboerio2 | 2018-12-21 19:11 | https://collectornew.dot.state.oh.us/arcgis/rest/services/CULVERTS/Culvert_Inventory_Viewer/MapServer/0/59354/attachments | https://collectornew.dot.state.oh.us/arcgis/rest/services/CULVERTS/Culvert_Inventory_Viewer/MapServer/8/50758/attachments | https://gis3.dot.state.oh.us/ConduitInventory/index.html?center=-81.214260,41.399150&level=17
12 | GEA | 00044 | 4.061 | 1812887 | SGEASR00044**C | GEA-44-4.061 | SR |  | 4.061 | 41.4051 | -81.2133 | 2023-12-31 | Active | 1927-01-02 | http://contracts.dot.state.oh.us/common/searchAPI.do?cabinetId=1002&PID_NUM=119612 | Mainline | No |  | 280440406 | State DOT | State DOT | A | N | 1 | No | Circular | Vitrified Clay | 24 | 24 | 36 |  | Unprotected | 1.6 | 0 | 24 | Full Height Concrete Headwall | Full Height Concrete Headwall | No | 2 | No | 4 | 4 | 4 | 5 | Y | No |  |  | 1 |  | \\filestore.dot.state.oh.us\Conduits_Inspection\D12\GEAUGA\SR\44\1812887 | SEE GEA-44-2.82 SHEETS 6/44, 39/44 AND 44/44.Inspect Every-Five Years | Spray Applied Pipe Liner |  |  | 119612 |  | 5 | 2014-01-14 | 2014 | 12 | Inspection from ends of conduit | Needs Inspected next CY | COLLECTOR@D31_AG | 2016-08-02 10:40 | wgerber1 | 2018-12-26 19:07 | Inspection from ends of conduit | 8 | 7 |  | 7 |  |  | 5 |  | 7 |  | 6 | 5 | 7 |  | 8 | 5 | Open - no restriction | tHE FOLLOWING COMMENTS ARE FROM THE 1 14 14 INSPECTION . culvert is just south of ADDRESS 17072. inlet extended w/5' of 24'' CMP-24'' clay under the roadway . Spalling over 10% OF THE HEADWALL W/exposed rebar . inlet HW buried during the extension of the culvert. crack w/heavy spall, running from the bottom to the top of the HW. minor misalignment of clay segments throughout culvert , no infiltration sEen .web cracking of pavement . 2' dEep scour at outlet . outlet end of culvert half full of water due to downstream channel obstruction . | 2014-01-14 |  |  | COLLECTOR@D31_AG | 2016-08-02 15:51 | wgerber1 | 2018-12-26 19:07 | https://collectornew.dot.state.oh.us/arcgis/rest/services/CULVERTS/Culvert_Inventory_Viewer/MapServer/0/71286/attachments | https://collectornew.dot.state.oh.us/arcgis/rest/services/CULVERTS/Culvert_Inventory_Viewer/MapServer/8/141028/attachments | https://gis3.dot.state.oh.us/ConduitInventory/index.html?center=-81.213300,41.405110&level=17
12 | CUY | 00271 | 13.811 | 1812888 | SCUYIR00271**C | CUY-271-13.811 | IR |  | 13.811 | 41.529 | -81.446 | 2023-12-31 | Active | 1962-01-02 |  | Mainline | No |  | 182711377 | State DOT | State DOT | A | 0.13 MILE SOUTH OF RIDGEBURY RD ON MAINLINE | 1 | No | Circular | Plain or Reinforced Concrete | 48 | 48 | 145 |  | Unprotected | 0.4 | 0 | 48 | Manhole | Full Height Concrete Headwall | Yes | 1 | No |  |  |  |  | No | No | 18 | 75 | 3 | 7 | \\filestore.dot.state.oh.us\Conduits_Inspection\D12\CUYAHOGA\IR\271\1812888 | OUTLET ON EAST SIDE OF I 271. FENCE ON TOP OF HEADWALL, 1/2 - 1/3 FUL OF DEBRIS (OUTLET) (20)=01 IMH. SEE CUY-271-10.15 SHEETS 66/597 AND 451/597 FOR ORIGINAL CONSTRUCTION. SEE CUY-271X-10.21 SHEETS 81/296 AND 154/296 FOR MODIFICATIONS. JUNCTION CHAMBER WAS ADDED AT MANHOLE. DESIGN DISCHARGE FOR 50 YEAR STORM. | Other Modifications | 1993 |  |  |  | 8 | 2013-06-18 | 2013 | 12 | Manned entry inspection | Needs Inspected this CY | COLLECTOR@D31_AG | 2016-08-02 10:40 | wgerber1 | 2018-02-23 19:09 | Manned entry inspection | 8 | 8 |  | 8 |  |  | 8 | 7 | 7 | 8 | 6 | 8 | 8 | 9 | 9 | 8 | Open - no restriction | 20% waterway blockage by silt throughout length. | 2013-06-18 |  |  | COLLECTOR@D31_AG | 2016-08-02 15:51 | mboerio2 | 2018-12-24 12:28 | https://collectornew.dot.state.oh.us/arcgis/rest/services/CULVERTS/Culvert_Inventory_Viewer/MapServer/0/59738/attachments | https://collectornew.dot.state.oh.us/arcgis/rest/services/CULVERTS/Culvert_Inventory_Viewer/MapServer/8/141260/attachments | https://gis3.dot.state.oh.us/ConduitInventory/index.html?center=-81.445960,41.529030&level=17
12 | CUY | 18345 | 0.09 | 1812889 | SCUYRA18345**C | CUY-18345-0.090 | RA |  |  | 41.5189 | -81.447 | 2023-12-31 | Active | 1962-01-02 | http://contracts.dot.state.oh.us/common/searchAPI.do?cabinetId=1002&PID_NUM=119612 | Ramp to the Right | No |  | 182711307 | State DOT | State DOT | A | SB I271 TO EB 322 RAMP & EB 322 TO SB I271 RAMP SW CORNER | 1 | No | Circular | Plain or Reinforced Concrete | 36 | 36 | 312 |  | Unprotected | 0.9 | 33 | 43 | Full Height Concrete Headwall | Full Height Concrete Headwall | No | 15 | No |  |  |  |  | No | No | 24 | 49 | 2 |  | \\filestore.dot.state.oh.us\Conduits_Inspection\D12\CUYAHOGA\RA\18345\1812889 | OVERGROWN CATTAILS/PIPE OVER 1/2 FULL WITH WATER (20)=01 IMH. SEE CUY-271-10.15 SHEETS 326/597 AND 439/597. DESIGN DISCHARGE FOR 50 YEAR STORM. |  |  |  | 119612 |  | 8 | 2024-08-15 19:35 | 2024 | 12 | Inspection from ends of conduit |  | COLLECTOR@D31_AG | 2016-08-02 10:40 | wgerber1 | 2018-02-21 16:20 | Inspection from ends of conduit | 8 | 8 |  | 8 |  |  | 7 |  |  | 7 | 6 | 7 | 6 | 7 | 7 | 8 | Open - no restriction | Previous Comments: Outlet/inlet channels are full of heavy vegetation. Both inlet outlet headwalls have spalling. Embankment on inlet side has signs of erosion. 2024 Comments: Outlet channel is heavily overgrown and pipe is 1/2 submerged at outlet. Inlet is dry. | 2024-08-15 19:35 | Linear Grading – Ditch Cleanout | 60 | odotonline\mpilat | 2024-08-15 19:35 | odotonline\mpilat | 2024-08-15 19:46 | https://collectornew.dot.state.oh.us/arcgis/rest/services/CULVERTS/Culvert_Inventory_Viewer/MapServer/0/59267/attachments | https://collectornew.dot.state.oh.us/arcgis/rest/services/CULVERTS/Culvert_Inventory_Viewer/MapServer/8/2193816/attachments | https://gis3.dot.state.oh.us/ConduitInventory/index.html?center=-81.446950,41.518940&level=17
12 | CUY | 18343 | 0.095 | 1812890 | SCUYRA18343**C | CUY-18343-0.095 | RA |  |  | 41.5207 | -81.4471 | 2023-12-31 | Active | 1963-01-02 | http://contracts.dot.state.oh.us/common/searchAPI.do?cabinetId=1002&PID_NUM=119612 | Ramp to the Right | No |  | 182711321 | State DOT | State DOT | A | loop ramp for 271 south bound on ramp from 322headingwest | 1 | No | Circular | Plain or Reinforced Concrete | 18 | 18 | 63 |  |  | 0.5 | 0 | 18 | Full Height Concrete Headwall | Full Height Concrete Headwall | No | 2 | No |  |  |  |  | No | No | 2 | 4 | 3 | 7 | \\filestore.dot.state.oh.us\Conduits_Inspection\D12\CUYAHOGA\RA\18343\1812890 | CUY-271-10.15, SEE SHEETS 340 & 440. |  |  |  | 119612 |  | 7 | 2024-08-27 15:22 | 2024 | 12 | Inspection from ends of conduit |  | COLLECTOR@D31_AG | 2016-08-02 10:40 | wgerber1 | 2018-02-21 16:20 | Inspection from ends of conduit | 7 | 7 |  | 7 |  |  | 7 |  | 7 | 6 | 8 | 6 | 7 |  | 7 | 7 | Open - no restriction | CFN 181289 conduit in good condition. Previous comments: separation in first section from inlet. Inlet headwall has slight rotation. Spalling on outlet headwall.cracking throughout pipe.segments of pipe have rust and efflorcence.concrete channel has cracking throughout,alone with separation and missing concrete.2024 inspection comments: previous comments are still accurate. Concrete channel has a void 8’ long by 2’ wide. | 2024-08-27 15:22 | Slope and Channel Scour Protection | 60 | Panamasi | 2024-08-27 15:22 | gporter1 | 2025-01-29 16:38 | https://collectornew.dot.state.oh.us/arcgis/rest/services/CULVERTS/Culvert_Inventory_Viewer/MapServer/0/59268/attachments | https://collectornew.dot.state.oh.us/arcgis/rest/services/CULVERTS/Culvert_Inventory_Viewer/MapServer/8/2207330/attachments | https://gis3.dot.state.oh.us/ConduitInventory/index.html?center=-81.447080,41.520710&level=17
12 | CUY | 18343 | 0.16 | 1812891 | SCUYRA18343**C | CUY-18343-0.160 | RA |  |  | 41.5213 | -81.4468 | 2023-12-31 | Active | 1962-01-02 |  | Ramp to the Right | No |  | 182711329 | State DOT | State DOT | C | WB US 322 TO SB I 271 RAMP/SBI 271 TO WB US 322 RAMP (NW CORNER) | 1 | No | Circular | Plain or Reinforced Concrete | 60 | 60 | 193 |  | Unprotected | 0.7 | 0 | 60 | Full Height Concrete Headwall | Full Height Concrete Headwall | No | 15 | No |  |  |  |  | No | No | 45 | 138 | 4 | 7.2 | \\filestore.dot.state.oh.us\Conduits_Inspection\D12\CUYAHOGA\RA\18343\1812891 | Minor brush in outlet ditch 30 feet away. SEE CUY-271-10.15 SHEETS 340/597 AND 442/597. DESIGN DISCHARGE FOR 50 YEAR STORM. | [5 empty] | 8 | 2022-11-16 05:00 | 2022 | 6 | Inspection from ends of conduit |  | COLLECTOR@D31_AG | 2016-08-02 10:40 | nbycoski1@Editor | 2022-01-05 16:00 | Inspection from ends of conduit | 8 | 8 |  | 8 |  |  | 8 |  | 8 | 8 | 6 | 8 | 8 | 8 | 8 | 8 | Open - no restriction | Downstream channel obstructed approximately 30% with sediment and vegetation. 1' of sediment in pipe | 2022-11-16 05:00 |  |  | nshop1@Editor | 2022-11-21 14:40 | nshop1@Editor | 2022-11-21 14:40 | https://collectornew.dot.state.oh.us/arcgis/rest/services/CULVERTS/Culvert_Inventory_Viewer/MapServer/0/58419/attachments | https://collectornew.dot.state.oh.us/arcgis/rest/services/CULVERTS/Culvert_Inventory_Viewer/MapServer/8/1028129/attachments | https://gis3.dot.state.oh.us/ConduitInventory/index.html?center=-81.446760,41.521350&level=17
12 | CUY | 18339 | 0.033 | 1812892 | SCUYRA18339**C | CUY-18339-0.033 | RA |  |  | 41.52 | -81.4438 | 2023-12-31 | Active | 1960-01-02 |  | Ramp to the Right | No |  | 182711320 | State DOT | State DOT | A | BOTTOM OF WB US 322 TO NB I271 ON RAMP | 1 | No | Circular | Plain or Reinforced Concrete | 48 | 48 | 50 |  | Unprotected |  | 0 | 48 | Manhole | Manhole | Yes | 1 | No |  |  |  |  | No | No |  |  | 2 | 8.4 | \\filestore.dot.state.oh.us\Conduits_Inspection\D12\CUYAHOGA\RA\18339\1812892 | CUY-271-10.15, SHEET 355. | [6 empty] | 2023-12-15 18:12 | 2023 | 1 | Partial inspection | Needs Inspected this CY | COLLECTOR@D31_AG | 2016-08-02 10:40 | wgerber1 | 2018-02-21 18:57 | Partial inspection | [7 empty] | 6 |  |  |  |  | 7 |  |  |  | Open - no restriction | Traffic control needed for access. Manhole not fully in gore. | 2023-12-15 18:12 |  |  | jkett1 | 2023-12-15 18:12 | jkett1 | 2023-12-15 18:12 | https://collectornew.dot.state.oh.us/arcgis/rest/services/CULVERTS/Culvert_Inventory_Viewer/MapServer/0/59355/attachments | https://collectornew.dot.state.oh.us/arcgis/rest/services/CULVERTS/Culvert_Inventory_Viewer/MapServer/8/1772309/attachments | https://gis3.dot.state.oh.us/ConduitInventory/index.html?center=-81.443771,41.520020&level=17
12 | CUY | 18341 | 0.208 | 1812893 | SCUYRA18341**C | CUY-18341-0.208 | RA |  |  | 41.5206 | -81.4422 | 2023-12-31 | Active | 1962-01-02 | http://contracts.dot.state.oh.us/common/searchAPI.do?cabinetId=1002&PID_NUM=119612 | Ramp to the Right | No |  | 182711324 | State DOT | State DOT | A | 271n off ramp toward west on 322 | 1 | No | Circular | Plain or Reinforced Concrete | 27 | 27 | 64 |  | Unprotected | 1 | 0 | 27 | Full Height Concrete Headwall | Full Height Concrete Headwall | No | 4 | No |  |  |  |  | No | No | 7 | 23 | 1 | 7 | \\filestore.dot.state.oh.us\Conduits_Inspection\D12\CUYAHOGA\RA\18341\1812893 | CUY-271-10.15, SEE SHEETS 372 & 447 |  |  |  | 119612 |  | 6 | 2024-08-27 15:37 | 2024 | 12 | Inspection from ends of conduit |  | COLLECTOR@D31_AG | 2016-08-02 10:40 | wgerber1 | 2018-02-21 16:20 | Inspection from ends of conduit | 6 | 6 |  | 6 |  |  | 7 | 5 | 6 | 5 | 6 | 7 | 7 | 8 | 7 | 6 | Open - no restriction | Previous Inspection Comments: Inlet headwall has spalling and rust at 5 and 7 oclock. Cracking in pipe at 9 oclock from inlet. Outlet end has slight rusting on one side. Minor segment misalignment throughout pipe. 2024 Comments: We think previous inspection is backwards for inlet and outlet. Outlet headwall minor cracks, inlet structure concrete is crumbling. inlet grate heavily corroded. | 2024-08-27 15:37 |  | 60 | odotonline\mpilat | 2024-08-27 15:37 | odotonline\mpilat | 2024-08-27 15:37 | https://collectornew.dot.state.oh.us/arcgis/rest/services/CULVERTS/Culvert_Inventory_Viewer/MapServer/0/59269/attachments | https://collectornew.dot.state.oh.us/arcgis/rest/services/CULVERTS/Culvert_Inventory_Viewer/MapServer/8/2206927/attachments | https://gis3.dot.state.oh.us/ConduitInventory/index.html?center=-81.442220,41.520570&level=17
12 | CUY | 18341 | 0.099 | 1812894 | SCUYRA18341**C | CUY-18341-0.099 | RA |  |  | 41.5214 | -81.4433 | 2023-12-31 | Active | 1962-01-02 | http://contracts.dot.state.oh.us/common/searchAPI.do?cabinetId=1002&PID_NUM=119612 | Ramp to the Right | No |  | 182711325 | State DOT | State DOT | A | storm sewer in grass,botto of hill.inlet /outlet 18'' culvert. | 1 | No | Circular | Plain or Reinforced Concrete | 18 | 18 | 118 |  |  | 5.9 | 0 | 18 | Full Height Concrete Headwall | Full Height Concrete Headwall | No | 20 | No |  |  |  |  | No | No | 2 | 7 | 1 | 7 | \\filestore.dot.state.oh.us\Conduits_Inspection\D12\CUYAHOGA\RA\18341\1812894 | CUY -271-10.15, SEE SHEETS 372 & 446. |  |  |  | 119612 |  | 6 | 2024-08-27 13:52 | 2024 | 12 | Inspection from ends of conduit |  | COLLECTOR@D31_AG | 2016-08-02 10:40 | wgerber1 | 2018-02-21 16:20 | Inspection from ends of conduit | 6 | 6 |  | 6 |  |  | 7 | 5 | 6 | 5 | 6 | 7 | 7 | 8 | 7 | 6 | Open - no restriction | CFN 1812894 in satisfactory condition. Previous Inspection Comments: Inlet headwall has spalling and rust at 5 and 7 oclock. Cracking in pipe at 9 oclock from inlet. Outlet end has slight rusting on one side. Minor segment misalignment throughout pipe. 2024 Comments: We think previous inspection is backwards for inlet and outlet. Outlet headwall minor cracks, inlet structure concrete is crumbling. inlet grate heavily corroded. | 2024-08-27 13:52 |  | 60 | gporter1 | 2024-09-11 13:53 | gporter1 | 2025-01-29 16:39 | https://collectornew.dot.state.oh.us/arcgis/rest/services/CULVERTS/Culvert_Inventory_Viewer/MapServer/0/59270/attachments | https://collectornew.dot.state.oh.us/arcgis/rest/services/CULVERTS/Culvert_Inventory_Viewer/MapServer/8/2226440/attachments | https://gis3.dot.state.oh.us/ConduitInventory/index.html?center=-81.443333,41.521410&level=17
12 | GEA | 00044 | 4.355 | 1812908 | SGEASR00044**C | GEA-44-4.355 | SR |  | 4.355 | 41.4093 | -81.2126 | 2023-12-31 | Active | 1927-01-02 |  | Mainline | No |  | 280440435 | State DOT | State DOT | A | N | 1 | No | Circular | Vitrified Clay | 18 | 18 | 32 |  | Unprotected | 1.6 | 0 | 18 | Full Height Concrete Headwall | Full Height Concrete Headwall | No | 3 | No |  |  |  |  | No | No |  |  | 1 |  | \\filestore.dot.state.oh.us\Conduits_Inspection\D12\GEAUGA\SR\44\1812908 | SEE GEA-44-2.82 SHEETS 6/44, 39/44 AND 44/44.Inspect Every-Five Years | [5 empty] | 7 | 2022-02-17 05:00 | 2022 | 12 | Inspection from ends of conduit |  | COLLECTOR@D31_AG | 2016-08-02 10:40 | wgerber1 | 2018-02-21 18:57 | Inspection from ends of conduit | 8 | 7 |  | 8 | 7 | 8 | 5 | 8 | 3 | 8 | 5 | 9 | 8 |  | 4 | 7 | Open - no restriction | THE FOLLOWING COMMENTS ARE FROM THE 2/17/23 INSPECTION . culvert is located jUst south of Edinboro Reserve. web cracking in pavement . inlet half full of water . outlet end nearly completely full. upstream channel coming from private property is directed at the roadway embankment causing embankment erosion . 30% of the outlet HW is spalledw/soft concrete underneath . minor misalignment and joint separation but no infiltration sEen .downstream channel choked with sediment . | 2022-02-17 05:00 |  |  | COLLECTOR@D31_AG | 2016-08-02 15:51 | tlawson1@Editor | 2023-02-21 14:17 | https://collectornew.dot.state.oh.us/arcgis/rest/services/CULVERTS/Culvert_Inventory_Viewer/MapServer/0/59356/attachments | https://collectornew.dot.state.oh.us/arcgis/rest/services/CULVERTS/Culvert_Inventory_Viewer/MapServer/8/5397/attachments | https://gis3.dot.state.oh.us/ConduitInventory/index.html?center=-81.212650,41.409320&level=17
12 | GEA | 00044 | 4.541 | 1812909 | SGEASR00044**C | GEA-44-4.541 | SR |  | 4.541 | 41.412 | -81.2122 | 2023-12-31 | Active | 1927-01-02 | http://contracts.dot.state.oh.us/common/searchAPI.do?cabinetId=1002&PID_NUM=112947 | Mainline | No |  | 280440455 | State DOT | State DOT | B | 16831 Ravenna rd. | 1 | No | Slab Top Conduit | Plain or Reinforced Concrete | 36 | 36 | 32 |  | Unprotected | 3.1 | 0 | 36 | Full Height Concrete Headwall | Full Height Concrete Headwall | No | 2 | No | 4 | 2 | 4 | 5 | Y | No |  |  | 1 |  | \\filestore.dot.state.oh.us\Conduits_Inspection\D12\GEAUGA\SR\44\1812909 | SEE 1927 GEA-44-2.82 SHEETS 6 and 39. |  |  |  | 112947 | 2025 |  | 2023-10-27 18:11 | 2023 | 1 | Inspection from ends of conduit | Needs Inspected this CY | COLLECTOR@D31_AG | 2016-08-02 10:40 | odotonline\jmiller37 | 2022-04-14 15:45 | Inspection from ends of conduit | 7 | 8 |  | 7 | 7 |  | 6 |  | 7 | 8 | 7 | 6 | 7 |  | 7 |  | Open - no restriction | Spalls to edges of inlet. Floor of box near outlet is higher than inlet. Some scour at inlet. Structure sound. Currogated pipe section placed at outlet with dump rock on top. Dump rock lining downstream channel. Upstream channel is at intersection of ditch lines. Sides of ditches are stable. Some cracks to pavement. | 2023-10-27 18:11 |  |  | odotonline\derkelen1 | 2023-10-27 18:11 | odotonline\derkelen1 | 2023-10-27 18:11 | https://collectornew.dot.state.oh.us/arcgis/rest/services/CULVERTS/Culvert_Inventory_Viewer/MapServer/0/71287/attachments | https://collectornew.dot.state.oh.us/arcgis/rest/services/CULVERTS/Culvert_Inventory_Viewer/MapServer/8/1651585/attachments | https://gis3.dot.state.oh.us/ConduitInventory/index.html?center=-81.212160,41.412000&level=17
12 | GEA | 00044 | 4.666 | 1812910 | SGEASR00044**C | GEA-44-4.666 | SR |  | 4.666 | 41.4138 | -81.2119 | 2023-12-31 | Active | 1927-01-02 |  | Side Road Right | No |  | 280440467 | State DOT | State DOT | A | STAFFORD ROAD | 1 | No | Circular | Vitrified Clay | 15 | 15 | 50 |  | Unprotected | 2.5 | 0 | 15 | None | None | No | 1 | No |  |  |  |  | No | No |  |  | 1 |  | \\filestore.dot.state.oh.us\Conduits_Inspection\D12\GEAUGA\SR\44\1812910 | SEE 1927 GEA-44-2.82 SHEETS 7 and 39. | Extending Conduit |  |  |  |  | 8 | 2023-02-21 05:00 | 2023 | 12 | Inspection from ends of conduit |  | COLLECTOR@D31_AG | 2016-08-02 10:40 | wgerber1 | 2018-12-26 19:07 | Inspection from ends of conduit | 8 | 8 |  | 8 | 8 | 8 |  | 8 | 8 | 8 | 5 | 9 | 8 |  | 8 | 8 | Open - no restriction | THE FOLLOWING COMMENTS ARE FROM THE 1 14 14 INSPECTION . culvert runs under the northern part/leg of Stafford Road. 75% of the culvert is under water starting from the outlet and continuing upstream. inlet is very close to the right NB turn radii from Stafford WB. cleaning the ditch for 50-75' LF south of Stafford would eliminate the downstream channel obstruction and drain the culvert .2/21/23 | 2023-02-21 05:00 |  |  | COLLECTOR@D31_AG | 2016-08-02 15:51 | tlawson1@Editor | 2023-02-21 14:14 | https://collectornew.dot.state.oh.us/arcgis/rest/services/CULVERTS/Culvert_Inventory_Viewer/MapServer/0/71288/attachments | https://collectornew.dot.state.oh.us/arcgis/rest/services/CULVERTS/Culvert_Inventory_Viewer/MapServer/8/19813/attachments | https://gis3.dot.state.oh.us/ConduitInventory/index.html?center=-81.211860,41.413790&level=17
12 | GEA | 00044 | 5.12 | 1812911 | SGEASR00044**C | GEA-44-5.120 | SR |  | 5.12 | 41.4203 | -81.2108 | 2023-12-31 | Active | 1927-01-02 |  | Mainline | No |  | 280440512 | State DOT | State DOT | A | N | 1 | No | Circular | Vitrified Clay | 24 | 24 | 36 |  | Unprotected | 1.4 | 0 | 24 | Full Height Concrete Headwall | Full Height Concrete Headwall | No | 3 | No |  |  |  |  | No | No |  |  | 1 |  | \\filestore.dot.state.oh.us\Conduits_Inspection\D12\GEAUGA\SR\44\1812911 | SEE GEA-44-2.82 SHEETS 7/44, 39/44 AND 44/44.Inspect Every-Five Years | [5 empty] | 7 | 2023-02-21 05:00 | 2023 | 12 | Inspection from ends of conduit |  | COLLECTOR@D31_AG | 2016-08-02 10:40 | wgerber1 | 2018-02-21 18:57 | Inspection from ends of conduit | 8 | 7 |  | 7 |  |  | 3 |  | 7 |  | 5 | 9 | 7 |  | 6 | 7 | Open - no restriction | THE FOLLOWING COMMENTS ARE FROM THE 1 14 14 INSPECTION . just south of ADDRESS 17490. private property owner dammed up downstream channel with large rocks . outlet end is half full of sediment . 50% spalling over heADWALL surface . deep crack in downstream heADWALL . minor misalignment and joint separation but no infiltration sEen . cracking with small potholes running parallel to ditch , east side of the roadway . embankment is sound but could be compromised due to heADWALL failure ...2/17/23 | 2023-02-21 05:00 |  |  | COLLECTOR@D31_AG | 2016-08-02 15:51 | tlawson1@Editor | 2023-02-21 14:11 | https://collectornew.dot.state.oh.us/arcgis/rest/services/CULVERTS/Culvert_Inventory_Viewer/MapServer/0/59357/attachments | https://collectornew.dot.state.oh.us/arcgis/rest/services/CULVERTS/Culvert_Inventory_Viewer/MapServer/8/51061/attachments | https://gis3.dot.state.oh.us/ConduitInventory/index.html?center=-81.210760,41.420320&level=17
12 | GEA | 00044 | 5.207 | 1812912 | SGEASR00044**C | GEA-44-5.207 | SR |  | 5.207 | 41.4216 | -81.2106 | 2023-12-31 | Active | 1927-01-02 | http://contracts.dot.state.oh.us/common/searchAPI.do?cabinetId=1002&PID_NUM=119612 | Mainline | No |  | 280440521 | State DOT | State DOT | A | N | 1 | No | Circular | Vitrified Clay | 18 | 18 | 37 |  | Unprotected | 1.4 | 0 | 18 | Full Height Concrete Headwall | Full Height Concrete Headwall | No | 2 | No |  |  |  |  | No | No |  |  | 1 |  | \\filestore.dot.state.oh.us\Conduits_Inspection\D12\GEAUGA\SR\44\1812912 | SEE GEA-44-2.82 SHEETS 7 and 39. |  |  |  | 119612 |  | 5 | 2014-01-14 | 2014 | 12 | Inspection from ends of conduit | Needs Inspected next CY | COLLECTOR@D31_AG | 2016-08-02 10:40 | wgerber1 | 2018-02-21 18:57 | Inspection from ends of conduit | 6 | 5 |  | 5 |  |  | 7 |  | 6 |  | 5 | 9 | 8 |  | 6 | 5 | Open - no restriction | THE FOLLOWING COMMENTS ARE FROM THE 1 14 14 INSPECTION . inlet 3/4 full of water , outlet end nearly completely full of water . minor amount of bare soil on the north side of the inlet HEADWALL &a slight drop off outside the NB paved shoulder . minor spalling of outlet headwall . could not perform a complete insPECTION due to water level in culvert . | 2014-01-14 |  |  | COLLECTOR@D31_AG | 2016-08-02 15:51 | COLLECTOR@D31_AG | 2016-08-02 15:51 | https://collectornew.dot.state.oh.us/arcgis/rest/services/CULVERTS/Culvert_Inventory_Viewer/MapServer/0/59358/attachments | https://collectornew.dot.state.oh.us/arcgis/rest/services/CULVERTS/Culvert_Inventory_Viewer/MapServer/8/52392/attachments | https://gis3.dot.state.oh.us/ConduitInventory/index.html?center=-81.210560,41.421570&level=17
12 | GEA | 00044 | 5.707 | 1812913 | SGEASR00044**C | GEA-44-5.707 | SR |  | 5.707 | 41.4287 | -81.2094 | 2023-12-31 | Active | 1927-01-02 |  | Mainline | No |  | 280440570 | State DOT | State DOT | A | ditches by address 16176 | 1 | No | Circular | Vitrified Clay | 18 | 18 | 36 |  | Unprotected | 1.4 | 0 | 18 | Full Height Concrete Headwall | Full Height Concrete Headwall | No | 3 | No |  |  |  |  | No | No |  |  | 1 |  | \\filestore.dot.state.oh.us\Conduits_Inspection\D12\GEAUGA\SR\44\1812913 | SEE GEA-44-2.82 SHEETS 8/44, 39/44 AND 44/44.Inspect Every-Five Years | [5 empty] | 7 | 2023-02-21 05:00 | 2023 | 12 | Inspection from ends of conduit |  | COLLECTOR@D31_AG | 2016-08-02 10:40 | wgerber1 | 2018-02-21 18:57 | Inspection from ends of conduit | 7 | 7 |  | 7 |  |  | 4 |  | 9 |  | 5 | 9 | 7 |  | 6 | 7 | Open - no restriction | Minor misalignment throughout barrel w/slight separation at joints. No infiltration of sediment seen. Outlet channel goes through private property and small mound of dirt placed in outlet channel to restrict flow. Smaller CMP pushed inside the outlet end of pipe with no grout around it. Inlet headwall badly spalled with rusted rebar exposed. Minor emBANKMENT EROSION at outlet headwall. ALL PREVIOUS COMMENTS ARE FROM THE 8-30-13 INSPECTION AND ARE STILL VALID FOR THIS INSPECTIO PERFORMED ON 1-14-14. | 2023-02-21 05:00 |  |  | COLLECTOR@D31_AG | 2016-08-02 15:51 | tlawson1@Editor | 2023-02-21 14:06 | https://collectornew.dot.state.oh.us/arcgis/rest/services/CULVERTS/Culvert_Inventory_Viewer/MapServer/0/59359/attachments | https://collectornew.dot.state.oh.us/arcgis/rest/services/CULVERTS/Culvert_Inventory_Viewer/MapServer/8/95/attachments | https://gis3.dot.state.oh.us/ConduitInventory/index.html?center=-81.209370,41.428740&level=17
12 | GEA | 00044 | 6.313 | 1812914 | SGEASR00044**C | GEA-44-6.313 | SR |  | 6.313 | 41.4374 | -81.2079 | 2023-12-31 | Active | 1927-01-02 | http://contracts.dot.state.oh.us/common/searchAPI.do?cabinetId=1002&PID_NUM=119612 | Mainline | No |  | 280440632 | State DOT | State DOT | A | N | 1 | No | Circular | Vitrified Clay | 18 | 18 | 58 |  | Unprotected | 1.3 | 0 | 18 | Catch Basin | Catch Basin | Yes | 2 | No |  |  |  |  | No | No |  |  | 1 |  | \\filestore.dot.state.oh.us\Conduits_Inspection\D12\GEAUGA\SR\44\1812914 | "Inlet at catchbasin with circular grate. Open system from east to west. Outlet through 18"" corrugated plastic pipe. SEE GEA-44-2.82 SHEETS 9/44, 40/44 AND 44/44.Inspect Every-Five Years" |  |  |  | 119612 |  | 7 | 2014-01-30 | 2014 | 12 | Remote inspection | Needs Inspected next CY | COLLECTOR@D31_AG | 2016-08-02 10:40 | wgerber1 | 2018-02-21 16:20 | Remote inspection | 8 | 7 |  | 7 |  |  |  | 4 |  |  |  |  | 7 |  |  | 7 | Open - no restriction | Minor misalignment mostly at outlet basin. Appear to be non standard basins. Inlet basin has round grate that does not fit properly. the prEVIOUS COMMENTS ARE FROM the 4-1-2013 inspectION AND ARE stilL VALID . the FOLLOWING COMMENTS ARE FROM THE 1 -30-2014 inSPECTION . inlet grate on the inlet CB is unstable and doesn't evenly on the basin . culvert is just south of ADDRESS 15844. | 2014-01-30 |  |  | COLLECTOR@D31_AG | 2016-08-02 15:51 | COLLECTOR@D31_AG | 2016-08-02 15:51 | https://collectornew.dot.state.oh.us/arcgis/rest/services/CULVERTS/Culvert_Inventory_Viewer/MapServer/0/59271/attachments | https://collectornew.dot.state.oh.us/arcgis/rest/services/CULVERTS/Culvert_Inventory_Viewer/MapServer/8/28370/attachments | https://gis3.dot.state.oh.us/ConduitInventory/index.html?center=-81.207940,41.437450&level=17
12 | GEA | 00044 | 6.377 | 1812915 | SGEASR00044**C | GEA-44-6.377 | SR |  | 6.377 | 41.4384 | -81.2078 | 2023-12-31 | Active | 1927-01-02 | http://contracts.dot.state.oh.us/common/searchAPI.do?cabinetId=1002&PID_NUM=119612 | Mainline | No |  | 280440637 | State DOT | State DOT | A | N | 1 | No | Circular | Vitrified Clay | 12 | 12 | 50 |  | Unprotected | 1.3 | 0 | 12 | Full Height Concrete Headwall | Unknown | Yes | 3 | No |  |  |  |  | No | No |  |  | 1 |  | \\filestore.dot.state.oh.us\Conduits_Inspection\D12\GEAUGA\SR\44\1812915 | Outlet has one section of concrete pipe extension and one section of corrugated metal. SEE GEA-44-2.82 SHEETS 9/44, 40/44 AND 44/44.Inspect Every-Five Years | Extending Conduit |  |  | 119612 |  | 7 | 2014-01-16 | 2014 | 12 | Inspection from ends of conduit | Needs Inspected next CY | COLLECTOR@D31_AG | 2016-08-02 10:40 | wgerber1 | 2018-02-21 18:57 | Inspection from ends of conduit | 8 | 7 |  | 7 |  |  | 8 |  | 6 |  | 9 | 7 | 7 |  | 6 | 7 | Open - no restriction | JUST NoRTH Of THE CHAPEL. thE FOLLOWING COMMENTS ARE FROM THE 1 14 14 INSPECTION . minor misalignment and joint separation but no infiltration sEen . minor embankment erosion around inlet HW especially the south side . web cracking in pavement . | 2014-01-16 |  |  | COLLECTOR@D31_AG | 2016-08-02 15:51 | COLLECTOR@D31_AG | 2016-08-02 15:51 | https://collectornew.dot.state.oh.us/arcgis/rest/services/CULVERTS/Culvert_Inventory_Viewer/MapServer/0/59360/attachments | https://collectornew.dot.state.oh.us/arcgis/rest/services/CULVERTS/Culvert_Inventory_Viewer/MapServer/8/24749/attachments | https://gis3.dot.state.oh.us/ConduitInventory/index.html?center=-81.207776,41.438363&level=17
12 | GEA | 00044 | 6.556 | 1812916 | SGEASR00044**C | GEA-44-6.556 | SR |  | 6.556 | 41.4409 | -81.2078 | 2023-12-31 | Retired | 1927-01-02 |  | Mainline | No |  | 280440655 | State DOT | State DOT | A | Channel | 1 | No | Box Conduit | Plain or Reinforced Concrete | 36 | 24 | 55 |  | Unprotected | 1.4 | 0 | 36 | Full Height Concrete Headwall | None | No | 3 | No |  |  |  |  | No | No |  |  | 1 |  | \\filestore.dot.state.oh.us\Conduits_Inspection\D12\GEAUGA\SR\44\1812916 | "24"" corr. Not reinforced SEE GEA-44-2.82 SHEETS 10/44, 40/44 AND 44/44.Inspect Every-Five Years" | Extending Conduit |  |  |  |  | 4 | 2014-01-14 | 2014 |  |  |  | COLLECTOR@D31_AG | 2016-08-02 10:40 | lmincek2 | 2017-08-30 18:05 | Inspection from ends of conduit | 8 | 8 |  | 8 | 7 | 8 | 6 | 8 | 5 | 8 | 8 | 5 | 8 |  | 4 | 7 | Open - no restriction | 2' dEep scour at outlet . inlet close to the edge of the southbound lane, water draining down the road and into the ditch at the culvert washing out the embankment &edge of paved shoulder over the culvert . outlet extended with approximately 20 LF OF 24'' round CMP and the joint between these two is near the edge of paved shoulder . there is a sink hole over this joint . the inlet HEADWALL is damaged on the north top corner. outlet headwall is buried and only a small portion of thetop of the wall can be seen . damage to the upstream eroded shoulder appears to be due to the drivewaay design of the drive to the south. water is staying on the paved shoulder . | 2014-01-14 |  |  | COLLECTOR@D31_AG | 2016-08-02 15:51 | lmincek2 | 2017-06-20 11:25 | https://collectornew.dot.state.oh.us/arcgis/rest/services/CULVERTS/Culvert_Inventory_Viewer/MapServer/2/51615/attachments | https://collectornew.dot.state.oh.us/arcgis/rest/services/CULVERTS/Culvert_Inventory_Viewer/MapServer/8/53171/attachments | https://gis3.dot.state.oh.us/ConduitInventory/index.html?center=-81.207800,41.440940&level=17
12 | GEA | 00044 | 6.689 | 1812917 | SGEASR00044**C | GEA-44-6.689 | SR |  | 6.689 | 41.4428 | -81.2083 | 2023-12-31 | Active | 1927-01-02 | http://contracts.dot.state.oh.us/common/searchAPI.do?cabinetId=1002&PID_NUM=119612 | Mainline | No |  | 280440669 | State DOT | State DOT | A | N | 1 | No | Box Conduit | Plain or Reinforced Concrete | 36 | 24 | 54 |  | Unprotected | 1.3 | 0 | 36 | Other | Full Height Concrete Headwall | No | 2 | No |  |  | 4 | 4 | Y | No |  |  | 1 |  | \\filestore.dot.state.oh.us\Conduits_Inspection\D12\GEAUGA\SR\44\1812917 | SEE GEA-44-2.82 SHEETS 10 and 41. inlet was paved over with parking lot by upstream owner. appears pond may feed culvert via closed system. |  |  |  | 119612 |  | 7 | 2014-01-14 | 2014 | 12 | Inspection from ends of conduit | Needs Inspected next CY | COLLECTOR@D31_AG | 2016-08-02 10:40 | wgerber1 | 2018-12-26 19:07 | Inspection from ends of conduit | 8 | 8 |  | 8 |  |  | 7 | 0 | 7 |  | 7 | 9 | 8 |  | 7 | 7 | Open - posting recommended but not legally implemented | THE FOLLOWING COMMENTS ARE FROM THE 1 14 14 INSPECTION . no inlet basin found in "LUCKY'S STOP & GO". see a wall when looking into outlet . downstream channel choked with vegetation and sediment outside ODOT R O W . | 2014-01-14 |  |  | COLLECTOR@D31_AG | 2016-08-02 15:51 | wgerber1 | 2018-12-26 19:07 | https://collectornew.dot.state.oh.us/arcgis/rest/services/CULVERTS/Culvert_Inventory_Viewer/MapServer/0/71289/attachments | https://collectornew.dot.state.oh.us/arcgis/rest/services/CULVERTS/Culvert_Inventory_Viewer/MapServer/8/138830/attachments | https://gis3.dot.state.oh.us/ConduitInventory/index.html?center=-81.208250,41.442830&level=17
12 | GEA | 00044 | 7.099 | 1812918 | SGEASR00044**C | GEA-44-7.099 | SR |  | 7.099 | 41.4481 | -81.206 | 2023-12-31 | Active |  |  | Mainline | No |  | 280440710 | State DOT | State DOT | A | N | 1 | No | Circular | Corrugated Plastic - Smooth Interior | 15 | 15 | 54 |  | Unprotected | 7.4 | 0 | 15 | None | None | No | 9 | No |  |  |  |  | No | No |  |  | 1 |  | \\filestore.dot.state.oh.us\Conduits_Inspection\D12\GEAUGA\SR\44\1812918 | when and by whom installed is unknown. | [5 empty] | 6 | 2023-02-21 05:00 | 2023 | 12 | Inspection from ends of conduit |  | COLLECTOR@D31_AG | 2016-08-02 10:40 | wgerber1 | 2018-02-21 16:20 | Inspection from ends of conduit | 6 | 6 | 6 | 8 | [5 empty] | 6 |  |  | 7 | 6 | 6 | 6 | Open - no restriction | THE FOLLOWING COMMENTS ARE FROM THE 1 -17-14 INSPECTION . culvert misalignment appears to be due to the construction method . 5' from inlet the plastic culvert pipe is punctured-very small 2'' BY 2'' puncture hole . no infiltration sEen . southbound lane has settlement in pavement and appears to be due to the fill material plACEd during construction or drainage . minor dinings and dents in guardrail at multiple locations. no broken posts seen. culvert pipe deflected slightly .2/21/23 | 2023-02-21 05:00 |  |  | COLLECTOR@D31_AG | 2016-08-02 15:51 | tlawson1@Editor | 2023-02-21 14:04 | https://collectornew.dot.state.oh.us/arcgis/rest/services/CULVERTS/Culvert_Inventory_Viewer/MapServer/0/59272/attachments | https://collectornew.dot.state.oh.us/arcgis/rest/services/CULVERTS/Culvert_Inventory_Viewer/MapServer/8/1386/attachments | https://gis3.dot.state.oh.us/ConduitInventory/index.html?center=-81.205950,41.448110&level=17
12 | GEA | 00044 | 7.191 | 1812919 | SGEASR00044**C | GEA-44-7.191 | SR |  | 7.191 | 41.449 | -81.2046 | 2023-12-31 | Active | 1927-01-02 |  | Mainline | No |  | 280440719 | State DOT | State DOT | A | Ditch | 1 | No | Circular | Vitrified Clay | 18 | 18 | 44 |  | Unprotected | 9.5 | 0 | 18 | Full Height Concrete Headwall | Full Height Concrete Headwall | No | 4 | No |  |  |  |  | No | No | 10 | 5 | 1 |  | \\filestore.dot.state.oh.us\Conduits_Inspection\D12\GEAUGA\SR\44\1812919 | SEE GEA-44-2.82 SHEETS 11 and 42. | [5 empty] | 7 | 2023-02-21 05:00 | 2023 | 12 | Inspection from ends of conduit |  | COLLECTOR@D31_AG | 2016-08-02 10:40 | lmincek2 | 2017-06-20 11:21 | Inspection from ends of conduit | 8 | 7 |  | 7 |  |  | 5 |  | 8 | 7 | 5 | 9 | 7 | 9 | 6 | 7 | Open - no restriction | THE FOLLOWING COMMENTS ARE FROM THE 1 -17-14 INSPECTION . smells like raw sewage in the upstream channel . minor misalignment and joint separation but no infiltration sEen . inlet HEADWALL 50% spalled with a significant crack. downstream channel choked with vegetation and sediment . outlet end completely submerged with water. minor pavement cracking . minor embankment erosion around inlet HEADWALL close to the edge of paved shoulder .2/21/23 | 2023-02-21 05:00 |  |  | COLLECTOR@D31_AG | 2016-08-02 15:51 | tlawson1@Editor | 2023-02-21 14:00 | https://collectornew.dot.state.oh.us/arcgis/rest/services/CULVERTS/Culvert_Inventory_Viewer/MapServer/0/48534/attachments | https://collectornew.dot.state.oh.us/arcgis/rest/services/CULVERTS/Culvert_Inventory_Viewer/MapServer/8/139441/attachments | https://gis3.dot.state.oh.us/ConduitInventory/index.html?center=-81.204620,41.448960&level=17
12 | GEA | 00044 | 7.378 | 1812920 | SGEASR00044**C | GEA-44-7.378 | SR |  | 7.378 | 41.4505 | -81.2017 | 2023-12-31 | Active | 1927-01-02 |  | Mainline | No |  | 280440738 | State DOT | State DOT | A | Channel | 1 | No | Circular | Vitrified Clay | 15 | 15 | 52 |  | Unprotected | 7.7 | 0 | 15 | Full Height Concrete Headwall | Full Height Concrete Headwall | No | 6 | No |  |  |  |  | No | No | 10 | 5 | 1 |  | \\filestore.dot.state.oh.us\Conduits_Inspection\D12\GEAUGA\SR\44\1812920 | SEE GEA-44-2.82 SHEETS 11/44, 42/44 AND 44/44. | [5 empty] | 7 | 2023-02-21 05:00 | 2023 | 12 | Inspection from ends of conduit |  | COLLECTOR@D31_AG | 2016-08-02 10:40 | lmincek2 | 2017-06-20 11:16 | Inspection from ends of conduit | 8 | 7 |  | 7 |  | 7 | 7 | 7 | 8 | 6 | 5 | 9 | 7 | 6 | 6 | 7 | Open - no restriction | THE FOLLOWING COMMENTS ARE FROM THE 1 -17-14 .....2/17/23INSPECTION . clay pipe . outlet end completely submerged . downstream channel choked with vegetation and sediment outside . minor cracks in pavement . portion of guardrail post exposed below grade due to embankment erosion . guardrail installation height to low. minor misalignment and joint separation but no infiltration sEen . | 2023-02-21 05:00 |  |  | COLLECTOR@D31_AG | 2016-08-02 15:51 | tlawson1@Editor | 2023-02-21 13:56 | https://collectornew.dot.state.oh.us/arcgis/rest/services/CULVERTS/Culvert_Inventory_Viewer/MapServer/0/48533/attachments | https://collectornew.dot.state.oh.us/arcgis/rest/services/CULVERTS/Culvert_Inventory_Viewer/MapServer/8/137742/attachments | https://gis3.dot.state.oh.us/ConduitInventory/index.html?center=-81.201660,41.450500&level=17
12 | GEA | 00044 | 7.486 | 1812921 | SGEASR00044**C | GEA-44-7.486 | SR |  | 7.486 | 41.4518 | -81.2005 | 2023-12-31 | Active | 1927-01-02 | http://contracts.dot.state.oh.us/common/searchAPI.do?cabinetId=1002&PID_NUM=119612 | Mainline | No |  | 280440750 | State DOT | State DOT | A | N | 1 | No | Circular | Vitrified Clay | 12 | 12 | 45 |  | Unprotected | 1.1 | 0 | 12 | Catch Basin | Full Height Concrete Headwall | Yes | 3 | No |  |  | 3 | 11 | No | No |  |  | 1 |  | \\filestore.dot.state.oh.us\Conduits_Inspection\D12\GEAUGA\SR\44\1812921 | SEE GEA-44-2.82 SHEETS 11/44, 42/44 AND 44/44. |  |  |  | 119612 |  |  | 2024-05-10 14:22 | 2024 | 1 | Partial inspection | Needs Inspected this CY | COLLECTOR@D31_AG | 2016-08-02 10:40 | wgerber1 | 2018-12-26 19:07 | Partial inspection |  | 7 |  |  |  |  | 6 | 6 | 7 | 7 | 4 | 7 | 7 |  | 7 |  | Open - no restriction | Outlet on west side of SR 44 is buried. Outlet headwall is visible. Inlet catch basin has some loose bricks but is mostly full of water. Recommend ditching at outlet then possible pipe clean out. No evidence of flooding at inlet indicates water drains at least a little. | 2024-05-10 14:22 | Linear Grading – Ditch Cleanout | 60 | Panamasi | 2024-05-14 14:25 | panamasi@Editor | 2024-07-18 13:24 | https://collectornew.dot.state.oh.us/arcgis/rest/services/CULVERTS/Culvert_Inventory_Viewer/MapServer/0/71290/attachments | https://collectornew.dot.state.oh.us/arcgis/rest/services/CULVERTS/Culvert_Inventory_Viewer/MapServer/8/2038028/attachments | https://gis3.dot.state.oh.us/ConduitInventory/index.html?center=-81.200490,41.451820&level=17
12 | GEA | 00044 | 7.611 | 1812922 | SGEASR00044**C | GEA-44-7.611 | SR |  | 7.611 | 41.4532 | -81.199 | 2023-12-31 | Active | 1927-01-02 | http://contracts.dot.state.oh.us/common/searchAPI.do?cabinetId=1002&PID_NUM=119612 | Mainline | No |  | 280440762 | State DOT | State DOT | A | N | 1 | No | Circular | Vitrified Clay | 12 | 12 | 57 |  | Unprotected | 6.3 | 0 | 12 | Full Height Concrete Headwall | Full Height Concrete Headwall | No | 5 | No |  |  |  |  | No | No |  |  | 1 |  | \\filestore.dot.state.oh.us\Conduits_Inspection\D12\GEAUGA\SR\44\1812922 | SEE GEA-44-2.82 SHEETS 11/44, 42/44 AND 44/44. |  |  |  | 119612 |  |  | 2024-05-30 14:46 | 2024 | 1 | Partial inspection | Needs Inspected this CY | COLLECTOR@D31_AG | 2016-08-02 10:40 | wgerber1 | 2018-02-21 16:20 | Partial inspection |  | 7 |  |  |  |  | 6 |  | 8 | 7 | 4 | 8 | 7 | 8 | 8 |  | Open - no restriction | Inlet buried. Pipe does not appear to have been active for a long time. No flow through pipe. Outlet into private yard on west side of SR 44. No inspection possible. Recommend not ditching at inlet due to outlet into private yard. | 2024-05-30 14:46 | None | 60 | Panamasi | 2024-05-30 14:49 | panamasi@Editor | 2024-07-18 11:52 | https://collectornew.dot.state.oh.us/arcgis/rest/services/CULVERTS/Culvert_Inventory_Viewer/MapServer/0/59273/attachments | https://collectornew.dot.state.oh.us/arcgis/rest/services/CULVERTS/Culvert_Inventory_Viewer/MapServer/8/2064149/attachments | https://gis3.dot.state.oh.us/ConduitInventory/index.html?center=-81.199040,41.453250&level=17
12 | GEA | 00044 | 8.095 | 1812923 | SGEASR00044**C | GEA-44-8.095 | SR |  | 8.095 | 41.4598 | -81.1961 | 2023-12-31 | Active | 2012-01-02 | http://contracts.dot.state.oh.us/common/searchAPI.do?cabinetId=1002&PID_NUM=119612 | Mainline | No |  | 280440810 | State DOT | State DOT | A | N | 1 | No | Circular | Corrugated Metal - Pipe | 12 | 12 | 32 |  | Unprotected | 1.6 | 0 | 12 | None | None | No | 1 | No |  |  |  |  | No | No |  |  | 1 |  | \\filestore.dot.state.oh.us\Conduits_Inspection\D12\GEAUGA\SR\44\1812923 | installed by odot forces. |  |  |  | 119612 |  |  | 2024-05-30 15:14 | 2024 | 1 | Partial inspection | Needs Inspected this CY | COLLECTOR@D31_AG | 2016-08-02 10:40 | panamasi | 2024-05-30 15:09 | Partial inspection | 6 | 7 | [6 empty] | 7 | 7 | 4 | 7 | 6 |  | 7 |  | Open - no restriction | Outlet end blocked with debris and silt. Embankment encroaching on edge of shoulder. Inlet end open and recently ditched. Can see 20’ into pipe under roadway. No daylight through pipe. No general appraisal possible. | 2024-05-30 15:14 | Cleaning Drainage Structures | 60 | Panamasi | 2024-05-30 15:14 | panamasi@Editor | 2024-07-18 13:14 | https://collectornew.dot.state.oh.us/arcgis/rest/services/CULVERTS/Culvert_Inventory_Viewer/MapServer/0/59274/attachments | https://collectornew.dot.state.oh.us/arcgis/rest/services/CULVERTS/Culvert_Inventory_Viewer/MapServer/8/2064153/attachments | https://gis3.dot.state.oh.us/ConduitInventory/index.html?center=-81.196100,41.459820&level=17
12 | GEA | 00044 | 8.281 | 1812924 | SGEASR00044**C | GEA-44-8.281 | SR |  | 8.281 | 41.4622 | -81.1946 | 2023-12-31 | Active | 1927-01-02 |  | Mainline | No |  | 280440825 | State DOT | State DOT | A | N | 1 | No | Circular | Vitrified Clay | 12 | 12 | 50 |  | Unprotected | 6.3 | 30 | 14 | Full Height Concrete Headwall | Full Height Concrete Headwall | No | 4 | No |  |  |  |  | No | No |  |  | 1 |  | \\filestore.dot.state.oh.us\Conduits_Inspection\D12\GEAUGA\SR\44\1812924 | SEE GEA-44-2.82 SHEETS 12 and 43. | [5 empty] | 7 | 2022-02-17 05:00 | 2022 | 12 | Inspection from ends of conduit |  | COLLECTOR@D31_AG | 2016-08-02 10:40 | wgerber1 | 2018-03-09 12:19 | Inspection from ends of conduit | 8 | 8 |  | 8 | 7 | 7 | 6 | 8 | 8 | 7 | 5 | 9 | 8 |  | 6 | 7 | Open - no restriction | thE FOLLOWING COMMENTS ARE FROM THE 1 17 14 INSPECTION . inlet CB homemade and appears to be accepting treated water from a local waste water treatment facility . CB AND inlet to culvert, 1/2 full of water . outlet end completely submerged . downstream channel choked with vegetation and sediment. could not perform a complete insPECTION . | 2022-02-17 05:00 |  |  | COLLECTOR@D31_AG | 2016-08-02 15:51 | tlawson1@Editor | 2023-02-21 12:44 | https://collectornew.dot.state.oh.us/arcgis/rest/services/CULVERTS/Culvert_Inventory_Viewer/MapServer/0/61522/attachments | https://collectornew.dot.state.oh.us/arcgis/rest/services/CULVERTS/Culvert_Inventory_Viewer/MapServer/8/80588/attachments | https://gis3.dot.state.oh.us/ConduitInventory/index.html?center=-81.194550,41.462150&level=17
12 | GEA | 00044 | 8.335 | 1812925 | SGEASR00044**C | GEA-44-8.335 | SR |  | 8.335 | 41.4628 | -81.194 | 2023-12-31 | Active | 1927-01-02 |  | Mainline | No |  | 280440834 | State DOT | State DOT | A | Channel | 1 | No | Circular | Vitrified Clay | 12 | 12 | 50 |  | Unprotected | 7.3 | 0 | 12 | Full Height Concrete Headwall | Full Height Concrete Headwall | No | 5 | No | 3 | 11 | 3 | 14 | No | No |  |  | 1 |  | \\filestore.dot.state.oh.us\Conduits_Inspection\D12\GEAUGA\SR\44\1812925 | SEE GEA-44-2.82 SHEETS 13/44, 43/44 AND 44/44. | [5 empty] | 7 | 2022-02-21 05:00 | 2022 | 12 | Inspection from ends of conduit |  | COLLECTOR@D31_AG | 2016-08-02 10:40 | wgerber1 | 2018-12-26 19:07 | Inspection from ends of conduit | 8 | 7 |  | 7 |  |  | 7 |  | 8 |  | 5 | 9 | 8 |  | 8 | 7 | Open - no restriction | thE FOLLOWING COMMENTS ARE FROM THE 1 17 14 INSPECTION . clay culvert.minor misalignment and joint separation but no infiltration sEen . 1'' of sediment in pipe. outlet end completely submerged . downstream channel choked with vegetation and sediment . Water is flowing | 2022-02-21 05:00 |  |  | COLLECTOR@D31_AG | 2016-08-02 15:51 | tlawson1@Editor | 2023-02-21 12:40 | https://collectornew.dot.state.oh.us/arcgis/rest/services/CULVERTS/Culvert_Inventory_Viewer/MapServer/0/71291/attachments | https://collectornew.dot.state.oh.us/arcgis/rest/services/CULVERTS/Culvert_Inventory_Viewer/MapServer/8/34349/attachments | https://gis3.dot.state.oh.us/ConduitInventory/index.html?center=-81.193980,41.462800&level=17
12 | GEA | 00044 | 8.384 | 1812926 | SGEASR00044**C | GEA-44-8.384 | SR |  | 8.384 | 41.4634 | -81.1936 | 2023-12-31 | Active | 1927-01-02 |  | Mainline | No |  | 280440839 | State DOT | State DOT | A | N | 1 | No | Box Conduit | Plain or Reinforced Concrete | 36 | 36 | 34 |  | Unprotected | 1.5 | 0 | 36 | Full Height Concrete Headwall | Full Height Concrete Headwall | No | 3 | No | 5 | 8 | 5 | 8 | No | No |  |  | 1 |  | \\filestore.dot.state.oh.us\Conduits_Inspection\D12\GEAUGA\SR\44\1812926 | SEE GEA-44-2.82 SHEETS 13/44, 43/44 AND 44/44. | [5 empty] | 8 | 2023-02-21 05:00 | 2023 | 12 | Inspection from ends of conduit |  | COLLECTOR@D31_AG | 2016-08-02 10:40 | wgerber1 | 2018-12-26 19:07 | Inspection from ends of conduit | 8 | 8 |  | 8 | 8 | 8 | 8 | 8 | 7 | 8 | 5 | 9 | 7 |  | 8 | 8 | Open - no restriction | thE FOLLOWING COMMENTS ARE FROM THE 1 17 14 INSPECTION . culvert is just south of ADDRESS 14855. outlet end completely submerged . downstream channel choked with vegetation and sediment . could not see outlet hEADWALL , under water . embankment erosion at outlet end encroaches toward the paved shoulder . could not perform a complete insPECTION . | 2023-02-21 05:00 |  |  | COLLECTOR@D31_AG | 2016-08-02 15:51 | tlawson1@Editor | 2023-02-21 12:35 | https://collectornew.dot.state.oh.us/arcgis/rest/services/CULVERTS/Culvert_Inventory_Viewer/MapServer/0/71292/attachments | https://collectornew.dot.state.oh.us/arcgis/rest/services/CULVERTS/Culvert_Inventory_Viewer/MapServer/8/41078/attachments | https://gis3.dot.state.oh.us/ConduitInventory/index.html?center=-81.193550,41.463430&level=17
12 | GEA | 00044 | 9.369 | 1812927 | SGEASR00044**C | GEA-44-9.369 | SR |  | 9.369 | 41.4777 | -81.1936 | 2023-12-31 | Active | 1926-01-02 |  | Mainline | No |  | 280440940 | State DOT | State DOT | A | ELIMINATED CHANNEL ON PRIVATE PROPERTY AT ADDRESS 14355 | 1 | No | Circular | Vitrified Clay | 24 | 24 | 55 |  | Unprotected | 1.3 | 0 | 24 | Full Height Concrete Headwall | Full Height Concrete Headwall | No | 4 | No |  |  |  |  | No | No |  |  | 2 |  | \\filestore.dot.state.oh.us\Conduits_Inspection\D12\GEAUGA\SR\44\1812927 | SEE GEA-44-8.88 SHEETS 3/19, 16/19 AND 19/19. | Extending Conduit |  |  |  |  | 7 | 2022-08-16 04:00 | 2022 | 12 | Inspection from ends of conduit |  | COLLECTOR@D31_AG | 2016-08-02 10:40 | wgerber1 | 2018-02-26 17:39 | Inspection from ends of conduit | 8 | 7 |  | 7 |  |  | 7 |  | 8 | 8 | 8 | 8 | 8 |  | 8 | 7 | Open - no restriction | Minor misalignment throughout barrel. | 2022-08-16 04:00 |  |  | jkusner1@Editor | 2022-08-26 12:53 | jkusner1@Editor | 2022-08-26 12:53 | https://collectornew.dot.state.oh.us/arcgis/rest/services/CULVERTS/Culvert_Inventory_Viewer/MapServer/0/59915/attachments | https://collectornew.dot.state.oh.us/arcgis/rest/services/CULVERTS/Culvert_Inventory_Viewer/MapServer/8/913498/attachments | https://gis3.dot.state.oh.us/ConduitInventory/index.html?center=-81.193610,41.477680&level=17
12 | GEA | 00044 | 9.584 | 1812928 | SGEASR00044**C | GEA-44-9.584 | SR |  | 9.584 | 41.4808 | -81.1935 | 2023-12-31 | Active | 1926-01-02 |  | Mainline | No |  | 280440961 | State DOT | State DOT | A | chANNEL at address 14245. | 1 | No | Circular | Vitrified Clay | 15 | 15 | 60 |  | Unprotected | 1.7 | 0 | 15 | Catch Basin | Full Height Concrete Headwall | Yes | 2 | No |  |  |  |  | No | No |  |  | 1 |  | \\filestore.dot.state.oh.us\Conduits_Inspection\D12\GEAUGA\SR\44\1812928 | SEE GEA-44-8.88 SHEETS 4/19, 17/19 AND 19/19 FOR ORIGINAL CONSTRUCTION. | Extending Conduit |  |  |  |  | 7 | 2022-09-17 15:15 | 2022 | 12 | Inspection from ends of conduit |  | COLLECTOR@D31_AG | 2016-08-02 10:40 | wgerber1 | 2018-02-26 17:39 | Inspection from ends of conduit | 7 | 7 |  | 7 |  |  | 6 | 6 | 8 | 8 | 8 | 8 | 8 |  | 8 | 7 | Open - no restriction | 1/8"-1/4" wide crack at inlet CB running vertical on the backwall. Minor misalignment of sections. | 2022-09-17 15:15 |  |  | odotnline\jmiller37 | 2022-12-28 16:18 | odotnline\jmiller37 | 2022-12-28 16:18 | https://collectornew.dot.state.oh.us/arcgis/rest/services/CULVERTS/Culvert_Inventory_Viewer/MapServer/0/59916/attachments | https://collectornew.dot.state.oh.us/arcgis/rest/services/CULVERTS/Culvert_Inventory_Viewer/MapServer/8/1093200/attachments | https://gis3.dot.state.oh.us/ConduitInventory/index.html?center=-81.193510,41.480790&level=17
12 | GEA | 00044 | 9.611 | 1812929 | SGEASR00044**C | GEA-44-9.611 | SR |  | 9.611 | 41.4812 | -81.1937 | 2023-12-31 | Active | 1926-01-02 |  | Side Road Left | No |  | 280440963 | State DOT | State DOT | A | UNDER PEKIN ROAD | 1 | No | Circular | Vitrified Clay | 12 | 12 | 50 |  | Unprotected | 1.7 | 0 | 12 | None | None | No | 1 | No |  |  |  |  | No | No |  |  | 2 |  | \\filestore.dot.state.oh.us\Conduits_Inspection\D12\GEAUGA\SR\44\1812929 | SEE GEA-44-8.93 SHEETS 4/19, 17/19 AND 19/19 for original construction. | Extending Conduit |  |  |  |  | 7 | 2022-09-17 15:22 | 2022 | 12 | Inspection from ends of conduit |  | COLLECTOR@D31_AG | 2016-08-02 10:40 | wgerber1 | 2018-02-26 18:50 | Inspection from ends of conduit | 7 | 7 |  | 7 |  |  |  | 8 | 7 | 8 | 8 | 8 | 8 |  | 8 | 7 | Open - no restriction | Cannot locate inlet. 10' extension installed at outlet. | 2022-09-17 15:22 |  |  | odotnline\jmiller37 | 2022-12-28 16:25 | odotnline\jmiller37 | 2022-12-28 16:25 | https://collectornew.dot.state.oh.us/arcgis/rest/services/CULVERTS/Culvert_Inventory_Viewer/MapServer/0/59963/attachments | https://collectornew.dot.state.oh.us/arcgis/rest/services/CULVERTS/Culvert_Inventory_Viewer/MapServer/8/1093964/attachments | https://gis3.dot.state.oh.us/ConduitInventory/index.html?center=-81.193670,41.481180&level=17
12 | GEA | 00044 | 9.716 | 1812930 | SGEASR00044**C | GEA-44-9.716 | SR |  | 9.716 | 41.4827 | -81.1936 | 2023-12-31 | Active | 1926-01-02 |  | Mainline | No |  | 280440975 | State DOT | State DOT | A | channel at address 14145 | 1 | No | Circular | Vitrified Clay | 15 |  | 53 |  | Unprotected | 1.7 | 0 | 15 | Catch Basin | Half Height Concrete Headwall | Yes | 2 | No |  |  |  |  | No | No |  |  | 1 |  | \\filestore.dot.state.oh.us\Conduits_Inspection\D12\GEAUGA\SR\44\1812930 | SEE GEA-44-8.88 SHEETS 4/19, 17/19 AND 19/19 FOR ORIGINAL CONSTRUCTION. | Extending Conduit |  |  |  |  | 6 | 2022-09-17 15:34 | 2022 | 12 | Inspection from ends of conduit |  | COLLECTOR@D31_AG | 2016-08-02 10:40 | odotnline\jmiller37 | 2022-12-28 16:36 | Inspection from ends of conduit | 7 | 6 |  | 6 |  |  | 6 | 6 | 8 | 8 | 8 | 5 | 8 |  | 8 | 6 | Open - no restriction | Minor misalignment throughout barrel. No infiltration suspected. Deep scour>2' at outlet. | 2022-09-17 15:34 |  |  | odotnline\jmiller37 | 2022-12-28 16:34 | odotnline\jmiller37 | 2022-12-28 16:34 | https://collectornew.dot.state.oh.us/arcgis/rest/services/CULVERTS/Culvert_Inventory_Viewer/MapServer/0/59964/attachments | https://collectornew.dot.state.oh.us/arcgis/rest/services/CULVERTS/Culvert_Inventory_Viewer/MapServer/8/1093965/attachments | https://gis3.dot.state.oh.us/ConduitInventory/index.html?center=-81.193560,41.482720&level=17
12 | GEA | 00044 | 5.995 | 1812931 | SGEASR00044**C | GEA-44-5.995 | SR |  | 5.995 | 41.4329 | -81.2088 | 2023-12-31 | Active | 1996-01-02 |  | Side Road Left | No |  | 280440601 | State DOT | State DOT | A | BELL STREET | 1 | No | Circular | Corrugated Metal - Pipe | 15 | 15 | 120 |  | Galvanized | 5 | 0 | 15 | Catch Basin | Inlet | Yes | 6 | No |  |  |  |  | No | No |  |  | 1 |  | \\filestore.dot.state.oh.us\Conduits_Inspection\D12\GEAUGA\SR\44\1812931 | SEE 1996 GEA-44-5.94 SHEET 12. | [5 empty] | 7 | 2015-02-18 | 2015 | 12 | Inspection from ends of conduit |  | COLLECTOR@D31_AG | 2016-08-02 10:40 | wgerber1 | 2018-02-20 16:16 | Inspection from ends of conduit | 8 | 7 | 7 | 7 |  |  |  | 8 | 7 |  | 8 | 9 | 7 |  | 7 | 7 | Open - no restriction | storm sewer | 2015-02-18 |  |  | COLLECTOR@D31_AG | 2016-08-02 15:51 | COLLECTOR@D31_AG | 2016-08-02 15:51 | https://collectornew.dot.state.oh.us/arcgis/rest/services/CULVERTS/Culvert_Inventory_Viewer/MapServer/0/59084/attachments | https://collectornew.dot.state.oh.us/arcgis/rest/services/CULVERTS/Culvert_Inventory_Viewer/MapServer/8/53170/attachments | https://gis3.dot.state.oh.us/ConduitInventory/index.html?center=-81.208810,41.432880&level=17
12 | CUY | 00271 | 14.972 | 1812932 | SCUYIR00271**C | CUY-271-14.972 | IR |  | 14.972 | 41.5455 | -81.4482 | 2023-12-31 | Active | 1960-01-02 |  | Mainline | No |  | 182711497 | State DOT | State DOT | A | 0.42 MILES NORTH OF WILSON MILLS ON MAINLINE | 1 | No | Circular | Plain or Reinforced Concrete | 48 | 48 | 522 |  | Unprotected | 1.3 | 45 | 68 | Full Height Concrete Headwall | Full Height Concrete Headwall | No | 17 | No |  |  |  |  | No | No | 67 | 88 | 1 | 7.2 | \\filestore.dot.state.oh.us\Conduits_Inspection\D12\CUYAHOGA\IR\271\1812932 | INLET ON WEST SIDE OF I 271. EASY TO GET TO. (20)=01 IMH. SEE CUY/LAK-271-14.09/0.00 SHEETS 33/458 AND 353/458. | [5 empty] | 7 | 2023-12-28 16:31 | 2023 | 12 | Inspection from ends of conduit |  | COLLECTOR@D31_AG | 2016-08-02 10:40 | wgerber1 | 2018-02-23 19:09 | Inspection from ends of conduit | 7 | 8 |  | 7 |  |  | 8 |  | 7 | 7 | 7 | 7 | 8 | 8 | 7 | 7 | Open - no restriction | Spalled area to concrete channel at inlet with a small amount of scour. Numerous shallow spalls with exposed rebar with section loss. Multiple joints leaking with rust-stains. Some vegitation and debris in downstream channel. Some settlement to embankments. | 2023-12-28 16:31 |  |  | odotonline\derkelen1 | 2023-12-28 16:31 | odotonline\derkelen1 | 2023-12-28 16:31 | https://collectornew.dot.state.oh.us/arcgis/rest/services/CULVERTS/Culvert_Inventory_Viewer/MapServer/0/59739/attachments | https://collectornew.dot.state.oh.us/arcgis/rest/services/CULVERTS/Culvert_Inventory_Viewer/MapServer/8/1789447/attachments | https://gis3.dot.state.oh.us/ConduitInventory/index.html?center=-81.448230,41.545530&level=17
12 | CUY | 00271 | 14.253 | 1812933 | SCUYIR00271**C | CUY-271-14.253 | IR |  | 14.253 | 41.5352 | -81.4482 | 2023-12-31 | Active | 1960-01-02 |  | Mainline | No |  | 182711427 | State DOT | State DOT | D | 1/4 MILE SOUTH OF WILSON MILLS ROAD ON MAINLINE ON EXIT RAMP | 1 | No | Circular | Plain or Reinforced Concrete | 66 | 66 | 472 |  | Unprotected | 0.8 | 32 | 78 | Full Height Concrete Headwall | Half Height Concrete Headwall | No | 7 | No |  |  |  |  | No | No | 316 | 284 | 2 | 7.2 | \\filestore.dot.state.oh.us\Conduits_Inspection\D12\CUYAHOGA\IR\271\1812933 | INLET ON WEST SIDE OF I 271. BEHIND NOISE WALL/200' WALK (EASY) (OUTLET) (20)=01 IMH. SEE CUY/LAK-271-14.09/0.00 SHEETS 30/458 AND 351/458 FOR ORIGINAL CONSTRUCTION. DESIGN DISCHARGE FOR 50 YEAR STORM. | [5 empty] | 7 | 2022-10-19 04:00 | 2022 | 6 | Inspection from ends of conduit |  | COLLECTOR@D31_AG | 2016-08-02 10:40 | nbycoski1@Editor | 2022-01-05 16:24 | Inspection from ends of conduit | 7 | 8 |  | 8 |  |  | 8 |  | 8 | 8 | 8 | 8 | 8 | 8 | 8 | 7 | Open - no restriction | Areas of isolated spalling. Areas of isolated map cracking. | 2022-10-19 04:00 |  |  | nshop1@Editor | 2022-10-25 13:19 | nshop1@Editor | 2022-10-25 13:19 | https://collectornew.dot.state.oh.us/arcgis/rest/services/CULVERTS/Culvert_Inventory_Viewer/MapServer/0/58420/attachments | https://collectornew.dot.state.oh.us/arcgis/rest/services/CULVERTS/Culvert_Inventory_Viewer/MapServer/8/991248/attachments | https://gis3.dot.state.oh.us/ConduitInventory/index.html?center=-81.448160,41.535180&level=17
12 | GEA | 00044 | 10.071 | 1812934 | SGEASR00044**C | GEA-44-10.071 | SR |  | 10.071 | 41.4879 | -81.1936 | 2023-12-31 | Active | 1926-01-02 |  | Mainline | No |  | 280440999 | State DOT | State DOT | A | none | 1 | No | Circular | Vitrified Clay | 12 | 12 | 54 |  | Unprotected | 1.7 | 0 | 12 | Catch Basin | Catch Basin | Yes | 2 | No |  |  |  |  | No | No |  |  | 1 |  | \\filestore.dot.state.oh.us\Conduits_Inspection\D12\GEAUGA\SR\44\1812934 | SEE 1926 GEA-44-8.93 SHEETS 4/19, 17/19 AND 19/19 FOR ORIGINAL CONSTRUCTION. | Pipe Liner |  |  |  |  | 6 | 2022-12-28 14:31 | 2022 | 12 | Inspection from ends of conduit |  | COLLECTOR@D31_AG | 2016-08-02 10:40 | wgerber1 | 2018-02-26 17:39 | Inspection from ends of conduit | 7 | 7 |  | 6 |  |  |  | 7 |  |  | 6 |  | 8 |  |  | 6 | Open - no restriction | Access located on west side of roadway at driveway apron. Was covered by debris at 22 inspection. | 2022-12-28 14:31 |  |  | odotline\jkett1 | 2022-12-28 14:31 | odotline\jkett1 | 2022-12-28 14:31 | https://collectornew.dot.state.oh.us/arcgis/rest/services/CULVERTS/Culvert_Inventory_Viewer/MapServer/0/59917/attachments | https://collectornew.dot.state.oh.us/arcgis/rest/services/CULVERTS/Culvert_Inventory_Viewer/MapServer/8/1093199/attachments | https://gis3.dot.state.oh.us/ConduitInventory/index.html?center=-81.193550,41.487850&level=17
12 | GEA | 00044 | 10.107 | 1812935 | SGEASR00044**C | GEA-44-10.107 | SR |  | 10.107 | 41.4884 | -81.1935 | 2023-12-31 | Active | 1926-01-02 |  | Mainline | No |  | 280441013 | State DOT | State DOT | A | N | 1 | No | Circular | Vitrified Clay | 12 | 12 | 50 |  | Unprotected | 1.7 | 0 | 12 | Catch Basin | None | Yes | 2 | No |  |  |  |  | No | No |  |  | 2 |  | \\filestore.dot.state.oh.us\Conduits_Inspection\D12\GEAUGA\SR\44\1812935 | SEE 1926 GEA-44-8.93, 4/19, 17/19 AND 19/19 for original construction. | Extending Conduit |  |  |  |  | 6 | 2022-06-14 15:47 | 2022 | 12 | Inspection from ends of conduit |  | COLLECTOR@D31_AG | 2016-08-02 10:40 | wgerber1 | 2018-02-26 18:50 | Inspection from ends of conduit | 7 | 6 |  | 6 |  |  |  |  | 8 | 6 | 8 | 5 | 8 |  | 8 | 6 | Open - no restriction | DEEP SCOUR AT OUTLET . MODERATE MISALIGNMENT THROUGHOUT BARREL WITH POSSIBLE INFILTRATION OF MATERIAL AT JOINTS. | 2022-06-14 15:47 |  |  | jkett1 | 2022-06-14 15:54 | jkett1 | 2022-06-14 15:54 | https://collectornew.dot.state.oh.us/arcgis/rest/services/CULVERTS/Culvert_Inventory_Viewer/MapServer/0/59965/attachments | https://collectornew.dot.state.oh.us/arcgis/rest/services/CULVERTS/Culvert_Inventory_Viewer/MapServer/8/792008/attachments | https://gis3.dot.state.oh.us/ConduitInventory/index.html?center=-81.193540,41.488360&level=17
12 | GEA | 00044 | 10.249 | 1812936 | SGEASR00044**C | GEA-44-10.249 | SR |  | 10.249 | 41.4904 | -81.1935 | 2023-12-31 | Active | 1926-01-02 |  | Mainline | No |  | 280441028 | State DOT | State DOT | A | channel at address 14145 | 1 | No | Circular | Vitrified Clay | 18 | 18 | 44 |  | Unprotected | 1.5 | 0 | 18 | Full Height Concrete Headwall | Full Height Concrete Headwall | No | 3 | No |  |  |  |  | No | No |  |  | 2 |  | \\filestore.dot.state.oh.us\Conduits_Inspection\D12\GEAUGA\SR\44\1812936 | SEE 1926 GEA-44-8.88 SHEETS 5/19, 17/19 AND 19/19.Inspect Every-Five Years | [5 empty] | 5 | 2022-08-16 13:19 | 2022 | 12 | Inspection from ends of conduit |  | COLLECTOR@D31_AG | 2016-08-02 10:40 | wgerber1 | 2018-02-26 18:50 | Inspection from ends of conduit | 7 | 5 |  | 5 |  |  | 6 |  | 7 | 7 | 5 | 7 | 8 | 8 | 7 | 5 | Open - no restriction | Large rock in pipe blocks 40% | 2022-08-16 13:19 |  |  | odotonline\rropelew1 | 2022-08-16 13:19 | odotonline\rropelew1 | 2022-08-16 13:19 | https://collectornew.dot.state.oh.us/arcgis/rest/services/CULVERTS/Culvert_Inventory_Viewer/MapServer/0/59966/attachments | https://collectornew.dot.state.oh.us/arcgis/rest/services/CULVERTS/Culvert_Inventory_Viewer/MapServer/8/897904/attachments | https://gis3.dot.state.oh.us/ConduitInventory/index.html?center=-81.193530,41.490420&level=17
12 | GEA | 00044 | 10.308 | 1812937 | SGEASR00044**C | GEA-44-10.308 | SR |  | 10.308 | 41.4913 | -81.1936 | 2023-12-31 | Active | 1926-01-02 |  | Mainline | No |  | 280441035 | State DOT | State DOT | A | Ditch | 1 | No | Circular | Vitrified Clay | 15 | 15 | 60 |  | Unprotected | 1.6 | 0 | 15 | Full Height Concrete Headwall | Full Height Concrete Headwall | No | 3 | No |  |  |  |  | No | No | 10 | 5 | 1 |  | \\filestore.dot.state.oh.us\Conduits_Inspection\D12\GEAUGA\SR\44\1812937 | SEE 1926 GEA-44-8.88 SHEETS 5/19, 18/19 AND 19/19 for original construction. | Extending Conduit |  |  |  |  | 5 | 2022-08-16 13:27 | 2022 | 12 | Inspection from ends of conduit |  | COLLECTOR@D31_AG | 2016-08-02 10:40 | lmincek2 | 2017-06-20 11:31 | Inspection from ends of conduit | 7 | 5 |  | 5 |  |  | 6 |  | 7 | 7 | 5 | 7 | 8 |  | 7 | 5 | Open - no restriction | Seperation of extion at headwall at outlet by as much as 1'' | 2022-08-16 13:27 |  |  | odotonline\rropelew1 | 2022-08-16 13:27 | odotonline\rropelew1 | 2022-08-16 13:27 | https://collectornew.dot.state.oh.us/arcgis/rest/services/CULVERTS/Culvert_Inventory_Viewer/MapServer/0/48536/attachments | https://collectornew.dot.state.oh.us/arcgis/rest/services/CULVERTS/Culvert_Inventory_Viewer/MapServer/8/898307/attachments | https://gis3.dot.state.oh.us/ConduitInventory/index.html?center=-81.193577,41.491270&level=17
12 | GEA | 00044 | 9.009 | 1812938 | SGEASR00044**C | GEA-44-9.009 | SR |  | 9.009 | 41.4725 | -81.1936 | 2023-12-31 | Active | 1926-01-02 |  | Mainline | No |  | 280440904 | State DOT | State DOT | A | CHANNEL BY ADDRESS 14525 | 1 | No | Circular | Vitrified Clay | 24 | 24 | 53 |  | Unprotected | 1.2 | 0 | 24 | Full Height Concrete Headwall | Full Height Concrete Headwall | No | 7 | No |  |  |  |  | No | No |  |  | 1 |  | \\filestore.dot.state.oh.us\Conduits_Inspection\D12\GEAUGA\SR\44\1812938 | SEE GEA-44-8.88 SHEETS 3 and 16. 1974 GEA-44-8.79 connects new 15" storm west side 44 into culvet via tee. see 1974 GEA-44-8.79 sheet 7. | [5 empty] | 7 | 2023-02-21 05:00 | 2023 | 12 | Inspection from ends of conduit |  | COLLECTOR@D31_AG | 2016-08-02 10:40 | wgerber1 | 2018-02-21 16:20 | Inspection from ends of conduit | 8 | 7 |  | 7 |  |  | 7 |  | 8 |  | 8 | 6 | 8 | 7 | 7 | 7 | Open - no restriction | pipe separated throughout at seams and joints ,slight settlement. inlet headwall has slight rotation with embankment erosion. | 2023-02-21 05:00 |  |  | COLLECTOR@D31_AG | 2016-08-02 15:51 | tlawson1@Editor | 2023-02-21 19:24 | https://collectornew.dot.state.oh.us/arcgis/rest/services/CULVERTS/Culvert_Inventory_Viewer/MapServer/0/59275/attachments | https://collectornew.dot.state.oh.us/arcgis/rest/services/CULVERTS/Culvert_Inventory_Viewer/MapServer/8/1387/attachments | https://gis3.dot.state.oh.us/ConduitInventory/index.html?center=-81.193570,41.472470&level=17
12 | GEA | 00044 | 10.592 | 1812939 | SGEASR00044**C | GEA-44-10.592 | SR |  | 10.592 | 41.4954 | -81.1937 | 2023-12-31 | Active | 1926-01-02 |  | Side Road Left | No |  | 280441063 | State DOT | State DOT | A | UNDER BUTTERNUT W. SIDE OF SR 44 | 1 | No | Circular | Vitrified Clay | 15 | 15 | 54 |  | Unprotected | 2.8 | 0 | 15 | Catch Basin | Full Height Concrete Headwall | Yes | 1 | No |  |  |  |  | No | No |  |  | 1 |  | \\filestore.dot.state.oh.us\Conduits_Inspection\D12\GEAUGA\SR\44\1812939 | catch SEE 1926 GEA-44-8.88 SHEETS 5/19, 18/19 AND 19/19. | [5 empty] | 5 | 2017-09-06 15:22 | 2017 | 12 | Inspection from ends of conduit |  | COLLECTOR@D31_AG | 2016-08-02 10:40 | lmincek2 | 2017-09-06 15:18 | Inspection from ends of conduit | 6 | 6 |  | 5 |  |  |  | 6 |  | 7 | 6 | 6 | 7 | 8 | 5 | 5 | Open - no restriction | Catch basin is within payment return. Some minor embankment erosion at the outlet end | 2017-09-06 15:22 |  |  | lmincek2 | 2017-09-06 15:22 | lmincek2 | 2017-09-06 15:22 | https://collectornew.dot.state.oh.us/arcgis/rest/services/CULVERTS/Culvert_Inventory_Viewer/MapServer/0/51721/attachments | https://collectornew.dot.state.oh.us/arcgis/rest/services/CULVERTS/Culvert_Inventory_Viewer/MapServer/8/2787/attachments | https://gis3.dot.state.oh.us/ConduitInventory/index.html?center=-81.193680,41.495390&level=17
12 | GEA | 00044 | 10.594 | 1812940 | SGEASR00044**C | GEA-44-10.594 | SR |  | 10.594 | 41.4954 | -81.1935 | 2023-12-31 | Active | 1926-01-02 |  | Side Road Right | No |  | 280441062 | State DOT | State DOT | A | UNDER BUTTERNUT E. SIDE SR 44 | 1 | No | Circular | Vitrified Clay | 15 | 15 | 56 |  | Unprotected | 2.8 | 0 | 15 | Catch Basin | Catch Basin | Yes | 2 | No |  |  |  |  | No | No |  |  | 1 |  | \\filestore.dot.state.oh.us\Conduits_Inspection\D12\GEAUGA\SR\44\1812940 | SEE 1926 GEA-44-8.88 SHEETS 5/19, 18/19 AND 19/19. | Extending Conduit |  |  |  |  | 7 | 2022-08-16 13:54 | 2022 | 12 | Inspection from ends of conduit |  | COLLECTOR@D31_AG | 2016-08-02 10:40 | wgerber1 | 2018-02-26 17:39 | Inspection from ends of conduit | 7 | 7 |  | 7 |  |  |  | 8 | 8 | 8 | 4 | 7 | 7 |  | 8 | 7 | Open - no restriction | Bucket in pipe is collecting sediment and blocking <50% of flow | 2022-08-16 13:54 |  |  | odotonline\rropelew1 | 2022-08-16 13:54 | odotonline\rropelew1 | 2022-08-16 13:54 | https://collectornew.dot.state.oh.us/arcgis/rest/services/CULVERTS/Culvert_Inventory_Viewer/MapServer/0/59918/attachments | https://collectornew.dot.state.oh.us/arcgis/rest/services/CULVERTS/Culvert_Inventory_Viewer/MapServer/8/897909/attachments | https://gis3.dot.state.oh.us/ConduitInventory/index.html?center=-81.193525,41.495419&level=17
12 | GEA | 00044 | 10.762 | 1812941 | SGEASR00044**C | GEA-44-10.762 | SR |  | 10.762 | 41.4978 | -81.1935 | 2023-12-31 | Active | 1926-01-02 |  | Mainline | No |  | 280441079 | State DOT | State DOT | A | CHANNEL BY ADDRESS 14525 | 1 | No | Circular | Vitrified Clay | 24 | 24 | 54 |  | Unprotected | 1.9 | 0 | 24 | Catch Basin | Full Height Concrete Headwall | Yes | 5 | No |  |  |  |  | No | No |  |  | 1 |  | \\filestore.dot.state.oh.us\Conduits_Inspection\D12\GEAUGA\SR\44\1812941 | SEE 1926 GEA-44-8.88 SHEETS 6/19, 18/19 AND 19/19. | [5 empty] | 7 | 2022-08-16 14:05 | 2022 | 12 | Inspection from ends of conduit |  | COLLECTOR@D31_AG | 2016-08-02 10:40 | wgerber1 | 2018-02-26 17:39 | Inspection from ends of conduit | 8 | 7 |  | 7 |  |  | 7 | 8 | 8 | 7 | 8 | 8 | 8 | 8 | 8 | 7 | Open - no restriction |  | 2022-08-16 14:05 |  |  | odotonline\rropelew1 | 2022-08-16 14:05 | odotonline\rropelew1 | 2022-08-16 14:05 | https://collectornew.dot.state.oh.us/arcgis/rest/services/CULVERTS/Culvert_Inventory_Viewer/MapServer/0/59919/attachments | https://collectornew.dot.state.oh.us/arcgis/rest/services/CULVERTS/Culvert_Inventory_Viewer/MapServer/8/898312/attachments | https://gis3.dot.state.oh.us/ConduitInventory/index.html?center=-81.193520,41.497850&level=17
12 | GEA | 00044 | 11.083 | 1812942 | SGEASR00044**C | GEA-44-11.083 | SR |  | 11.083 | 41.5025 | -81.1935 | 2023-12-31 | Active | 1925-01-02 |  | Mainline | No |  | 280441111 | State DOT | State DOT | A | CHANNEL BY ADDRESS 14525 | 1 | No | Circular | Vitrified Clay | 24 | 24 | 52 |  | Unprotected |  | 0 | 24 | Full Height Concrete Headwall | Full Height Concrete Headwall | No | 4 | No |  |  |  |  | No | No |  |  | 1 |  | \\filestore.dot.state.oh.us\Conduits_Inspection\D12\GEAUGA\SR\44\1812942 | SEE 1925 GEA-44-10.97 SHEETS 3/29 AND 29/29. | Extending Conduit |  |  |  |  | 8 | 2022-08-16 14:25 | 2022 | 12 | Inspection from ends of conduit |  | COLLECTOR@D31_AG | 2016-08-02 10:40 | wgerber1 | 2018-02-26 17:39 | Inspection from ends of conduit | 8 | 8 | 8 | 8 |  |  | 7 |  | 8 | 8 | 8 | 8 | 8 | 8 | 8 | 8 | Open - no restriction |  | 2022-08-16 14:25 |  |  | odotonline\rropelew1 | 2022-08-16 14:25 | odotonline\rropelew1 | 2022-08-16 14:25 | https://collectornew.dot.state.oh.us/arcgis/rest/services/CULVERTS/Culvert_Inventory_Viewer/MapServer/0/59920/attachments | https://collectornew.dot.state.oh.us/arcgis/rest/services/CULVERTS/Culvert_Inventory_Viewer/MapServer/8/898314/attachments | https://gis3.dot.state.oh.us/ConduitInventory/index.html?center=-81.193480,41.502480&level=17
12 | GEA | 00044 | 11.301 | 1812943 | SGEASR00044**C | GEA-44-11.301 | SR |  | 11.301 | 41.5057 | -81.1935 | 2023-12-31 | Active | 1925-01-02 |  | Mainline | No |  | 280441132 | State DOT | State DOT | A | Channel | 1 | No | Circular | Vitrified Clay | 18 | 18 | 60 |  | Unprotected |  | 0 | 18 | Half Height Concrete Headwall | Half Height Concrete Headwall | No | 4 | No |  |  |  |  | No | No |  |  | 1 |  | \\filestore.dot.state.oh.us\Conduits_Inspection\D12\GEAUGA\SR\44\1812943 | SEE 1925 GEA-44-10.97 SHEETS 3/29 AND 29/29 for original construction. | Extending Conduit |  |  |  |  | 7 | 2022-10-11 18:09 | 2022 | 12 | Inspection from ends of conduit |  | COLLECTOR@D31_AG | 2016-08-02 10:40 | wgerber1 | 2018-02-26 17:39 | Inspection from ends of conduit | 8 | 7 |  | 7 |  |  | 6 |  | 7 | 7 | 8 | 7 | 7 |  | 7 | 7 | Open - no restriction | Minor joint misalignment thru pipe. | 2022-10-11 18:09 |  |  | jkusner1 | 2022-10-11 18:09 | jkusner1 | 2022-10-11 18:09 | https://collectornew.dot.state.oh.us/arcgis/rest/services/CULVERTS/Culvert_Inventory_Viewer/MapServer/0/59921/attachments | https://collectornew.dot.state.oh.us/arcgis/rest/services/CULVERTS/Culvert_Inventory_Viewer/MapServer/8/964779/attachments | https://gis3.dot.state.oh.us/ConduitInventory/index.html?center=-81.193490,41.505650&level=17
12 | GEA | 00044 | 11.664 | 1812944 | SGEASR00044**C | GEA-44-11.664 | SR |  | 11.664 | 41.5109 | -81.1936 | 2023-12-31 | Active | 1925-01-02 |  | Mainline | No |  | 280441168 | State DOT | State DOT | A | DOWNSTREAM CHANNEL IS ELIMINATED . | 1 | No | Circular | Vitrified Clay | 18 | 18 | 60 |  | Unprotected |  | 0 | 18 | Third Height Concrete Headwall | Manhole | Yes | 2 | No |  |  |  |  | No | No |  |  | 1 |  | \\filestore.dot.state.oh.us\Conduits_Inspection\D12\GEAUGA\SR\44\1812944 | SEE 1925 GEA-44-10.97 SHEETS 4/29 AND 29/29 for original construction. | Extending Conduit |  |  |  |  | 7 | 2022-09-17 14:36 | 2022 | 12 | Inspection from ends of conduit |  | COLLECTOR@D31_AG | 2016-08-02 10:40 | odotnline\jmiller37 | 2022-12-30 15:39 | Inspection from ends of conduit | 7 | 7 |  | 7 |  |  | 7 | 7 | 8 | 8 | 8 | 8 | 8 |  | 8 | 7 | Open - no restriction | No access to inlet. Minor misalignment of segments. | 2022-09-17 14:36 |  |  | odotnline\jmiller37 | 2022-12-30 15:38 | odotnline\jmiller37 | 2022-12-30 15:38 | https://collectornew.dot.state.oh.us/arcgis/rest/services/CULVERTS/Culvert_Inventory_Viewer/MapServer/0/59922/attachments | https://collectornew.dot.state.oh.us/arcgis/rest/services/CULVERTS/Culvert_Inventory_Viewer/MapServer/8/1096478/attachments | https://gis3.dot.state.oh.us/ConduitInventory/index.html?center=-81.193550,41.510910&level=17
12 | CUY | 00271 | 16.069 | 1812945 | SCUYIR00271**C | CUY-271-16.069 | IR |  | 16.069 | 41.5614 | -81.4471 | 2023-12-31 | Active | 1960-01-02 |  | Mainline | No |  | 182711606 | State DOT | State DOT | D | 0.62 MILES NORTH OF HIGHLAND ROAD ON MAINLINE | 1 | No | Elliptical - Horizontal | Plain or Reinforced Concrete | 68 | 43 | 326 |  | Unprotected | 0.6 | 0 | 68 | Full Height Concrete Headwall | Full Height Concrete Headwall | No | 6 | No |  |  |  |  | No | No | 266 | 183 | 2 | 7.8 | \\filestore.dot.state.oh.us\Conduits_Inspection\D12\CUYAHOGA\IR\271\1812945 | INLET ON WEST SIDE OF I 271. EASY TO GET TO/NO FENCE/1/2 FULL OF WATER. (20) = 01, (46)=N IMH--- had to cross fence to clean inlet on private property so water would drain from state culvert outlet. Waster flowing good should dry up. SEE CUY/LAK-271-14.09/0.00 SHEETS 38/458 AND 355/458. DESIGN DISCHARGE FOR 50 YEAR STORM. | [5 empty] | 7 | 2022-10-20 20:00 | 2022 | 6 | Inspection from ends of conduit |  | COLLECTOR@D31_AG | 2016-08-02 10:40 | nbycoski1@Editor | 2022-01-11 19:15 | Inspection from ends of conduit | 7 | 7 |  | 7 |  |  | 6 |  | 7 | 7 | 5 | 8 | 7 | 7 | 7 | 7 | Open - no restriction | Pipe is 3/4 full of water due to downstream channel. | 2022-10-20 20:00 | Linear Grading – Ditch Cleanout |  | jkusner1 | 2022-10-21 12:56 | jkusner1 | 2022-10-21 12:56 | https://collectornew.dot.state.oh.us/arcgis/rest/services/CULVERTS/Culvert_Inventory_Viewer/MapServer/0/58421/attachments | https://collectornew.dot.state.oh.us/arcgis/rest/services/CULVERTS/Culvert_Inventory_Viewer/MapServer/8/985587/attachments | https://gis3.dot.state.oh.us/ConduitInventory/index.html?center=-81.447120,41.561400&level=17
12 | CUY | 00271 | 15.811 | 1812946 | SCUYIR00271**C | CUY-271-15.811 | IR |  | 15.811 | 41.5577 | -81.4474 | 2023-12-31 | Active | 1960-01-02 | http://contracts.dot.state.oh.us/common/searchAPI.do?cabinetId=1002&PID_NUM=119612 | Mainline | No |  | 182711580 | State DOT | State DOT | A | 100ft south of mm37/6 in grass. | 1 | No | Circular | Plain or Reinforced Concrete | 42 | 42 | 94 |  |  | 0.3 | 0 | 42 | Catch Basin | Full Height Concrete Headwall | Yes | 6 | No |  |  |  |  | No | No |  |  | 1 | 7 | \\filestore.dot.state.oh.us\Conduits_Inspection\D12\CUYAHOGA\IR\271\1812946 | CUY-271-14.09, SEE SHEETS 37 & 94. CUY-271-14.85, SEE SHEETS 28 & 87. |  |  |  | 119612 |  |  | 2024-10-31 13:40 | 2024 | 1 | Partial inspection | Needs Inspected this CY | COLLECTOR@D31_AG | 2016-08-02 10:40 | wgerber1 | 2018-02-21 16:20 | Partial inspection |  | 7 |  |  |  |  | 7 |  | 7 | 7 | 4 | 7 | 7 |  | 7 |  | Open - no restriction | Previous comments: inlet is a storm sewer.it has loose bric,/motor in the upper section.the pavement over the pipe has traversing cracking on road.outlet headwall around the barrel has spalling/efflorcence. pipe is half full of water due to downstream channel choked with vegetation .. 2024 Comments: CFN 1812946 Needs ditching at outlet for 75’. No inspection possible. | 2024-10-31 13:40 | Linear Grading – Ditch Cleanout | 12 | Panamasi | 2024-10-31 13:41 | smeeniga | 2024-11-27 15:46 | https://collectornew.dot.state.oh.us/arcgis/rest/services/CULVERTS/Culvert_Inventory_Viewer/MapServer/0/59276/attachments | https://collectornew.dot.state.oh.us/arcgis/rest/services/CULVERTS/Culvert_Inventory_Viewer/MapServer/8/2292252/attachments | https://gis3.dot.state.oh.us/ConduitInventory/index.html?center=-81.447350,41.557660&level=17
12 | LAK | 00084 | 19.445 | 1813061 | SLAKSR00084**C | LAK-84-19.445 | SR |  | 19.445 | 41.7133 | -81.2213 | 2023-12-31 | Active | 1965-01-02 |  | Mainline | No |  | 430841942 | State DOT | State DOT | A | JUST EAST OF BRYN MAWR DR. IN SCHOOL DRIVE APRON | 1 | No | Circular | Plain or Reinforced Concrete | 12 | 12 | 26 |  | Unprotected | 1.5 | 0 | 12 | Catch Basin | Catch Basin | Yes | 2 | No |  |  |  |  | No | No |  |  | 1 |  | \\filestore.dot.state.oh.us\Conduits_Inspection\D12\LAKE\SR\84\1813061 | "SEE LAK-84-19.26 SHEET 9/33. OUTLET EXTENDS FROM CB TO MH AND TIES INTO 36"" TRUNK SEWER. 1682 FEET EAST OF PAINESVILLE CORP LIMIT AT ADDRESS 524. SEE FILE FOR DRAWING. FIRST PIPE SEGMENT FROM BASIN ON SOUTH SIDE OF ROADWAY HAS CRACKING IN IT W/MINOR MISALIGNMENT AT JOINT. BOTH CATCH BASINS TOP ROWS OF BRICK ARE SUBSTANTIALLY DETERIORATED AND HAVE BRICKS MISSING. THERE IS ABOUT 3"" OF SEDIMENT IN THE PIPE W/SOME CONCRETE AND BRICK DEBRIS. SHORT PIECE OF PIPE FROM THE BASIN ON THE NORTH SIDE OF SR 84 TO THE MANHOLE IS GOOD. MAIN TRUNK SEWER FLOWS FROM EAST TO WEST AND LOOKS IN GOOD CONDITION. THE RUNGS IN THE MANHOLE EXHIBIT SOME SURFACE RUST. SEE CULVERT INVENTORY FILE FOR SKETCH.Inspect Every-Five Years" | Extending Conduit | 1965 |  |  |  | 8 | 2020-04-27 16:13 | 2020 | 12 | Inspection from ends of conduit |  | COLLECTOR@D31_AG | 2016-08-02 10:40 | wgerber1 | 2018-02-27 15:11 | Inspection from ends of conduit | 8 | 8 |  | 8 |  |  |  | 8 |  |  | 8 |  | 8 |  |  | 8 | Open - no restriction | Minor sediment and misalignment. | 2020-04-27 16:13 |  |  | mboerio2 | 2020-04-27 16:13 | mboerio2 | 2020-04-27 16:32 | https://collectornew.dot.state.oh.us/arcgis/rest/services/CULVERTS/Culvert_Inventory_Viewer/MapServer/0/60151/attachments | https://collectornew.dot.state.oh.us/arcgis/rest/services/CULVERTS/Culvert_Inventory_Viewer/MapServer/8/71591/attachments | https://gis3.dot.state.oh.us/ConduitInventory/index.html?center=-81.221270,41.713340&level=17
12 | LAK | 00084 | 19.481 | 1813062 | SLAKSR00084**C | LAK-84-19.481 | SR |  | 19.481 | 41.713 | -81.2207 | 2023-12-31 | Active | 1965-01-02 |  | Mainline | No |  | 430841945 | State DOT | State DOT | A | 1860 Feet East of Painesville Corp @ Address 5344 | 1 | No | Circular | Plain or Reinforced Concrete | 12 | 12 | 26 |  | Unprotected | 1.1 | 0 | 12 | Catch Basin | Catch Basin | Yes | 3 | No |  |  |  |  | No | No |  |  | 1 |  | \\filestore.dot.state.oh.us\Conduits_Inspection\D12\LAKE\SR\84\1813062 | "SEE LAK-84-19.26 SHEET 9/33. OUTLET EXTENDS FROM CB TO MH AND TIES INTO 36"" TRUNK SEWER. SEE CULVERT INENTORY FILE FOR SKETCH. CONCRETE PIPE IS CLEAN. CURB INLET/BASIN ON SOUTH SIDE OF SR 84 HAS CONCRETE AND BRICK DEBRIS AT SUMP BLOCKING HALF OF THE PIPEInspect Every-Five Years" | Extending Conduit | 1965 |  |  |  | 8 | 2020-04-27 16:31 | 2020 | 12 | Inspection from ends of conduit |  | COLLECTOR@D31_AG | 2016-08-02 10:40 | wgerber1 | 2018-02-27 15:11 | Inspection from ends of conduit | 8 | 8 |  | 8 |  |  |  | 8 |  |  | 8 |  | 8 |  |  | 8 | Open - no restriction |  | 2020-04-27 16:31 |  |  | mboerio2 | 2020-04-27 16:31 | mboerio2 | 2020-04-27 16:31 | https://collectornew.dot.state.oh.us/arcgis/rest/services/CULVERTS/Culvert_Inventory_Viewer/MapServer/0/60152/attachments | https://collectornew.dot.state.oh.us/arcgis/rest/services/CULVERTS/Culvert_Inventory_Viewer/MapServer/8/102587/attachments | https://gis3.dot.state.oh.us/ConduitInventory/index.html?center=-81.220720,41.713020&level=17
12 | LAK | 00084 | 19.511 | 1813063 | SLAKSR00084**C | LAK-84-19.511 | SR |  | 19.511 | 41.7127 | -81.2203 | 2023-12-31 | Active | 1965-01-02 |  | Mainline | No |  | 430841948 | State DOT | State DOT | A | 2019 Feet east of Painesville Corp at address 566 | 1 | No | Circular | Plain or Reinforced Concrete | 18 | 18 | 26 |  | Unprotected | 1 | 0 | 18 | Catch Basin | Catch Basin | Yes | 5 | No |  |  |  |  | No | No |  |  | 1 |  | \\filestore.dot.state.oh.us\Conduits_Inspection\D12\LAKE\SR\84\1813063 | "SEE LAK-84-19.26 SHEET 9/33. OUTLET EXTENDS FROM CB TO MH AND TIES INTO 36"" TRUNK SEWER. FIRST CROSSING EAST OF BELLAIRE. TOP ROW OF BRICKS IN THE INLET/BASIN ARE MISSING ON THE SOUTH SIDE OF SR 84. METAL SUPPORT BEAM FOR THE GRATE/FRAME IS HEAVILY RUSTED AND DETERIORATING ON SOUTH SIDE SR 84 BASIN. CURBS ON BOTH SIDES OF INLET/BASIN ON THE NORTH SIDE OF SR 84 BROKEN AND NEED REPLACED. INLET/BASIN ON NORTH SIDE IN GOOD CONDITION. PIPE HAS 2-3"" OF SEDIMENT THROUGHOUT.Inspect Every-Five Years" | Extending Conduit | 1965 |  |  |  | 8 | 2020-04-27 16:43 | 2020 | 12 | Inspection from ends of conduit |  | COLLECTOR@D31_AG | 2016-08-02 10:40 | wgerber1 | 2018-02-27 15:11 | Inspection from ends of conduit | 8 | 8 |  | 8 |  |  |  | 8 |  |  | 8 |  | 8 |  |  | 8 | Open - no restriction |  | 2020-04-27 16:43 |  |  | mboerio2 | 2020-04-27 16:43 | mboerio2 | 2020-04-27 16:43 | https://collectornew.dot.state.oh.us/arcgis/rest/services/CULVERTS/Culvert_Inventory_Viewer/MapServer/0/60153/attachments | https://collectornew.dot.state.oh.us/arcgis/rest/services/CULVERTS/Culvert_Inventory_Viewer/MapServer/8/102707/attachments | https://gis3.dot.state.oh.us/ConduitInventory/index.html?center=-81.220320,41.712700&level=17
12 | LAK | 00084 | 19.566 | 1813064 | SLAKSR00084**C | LAK-84-19.566 | SR |  | 19.566 | 41.7122 | -81.2195 | 2023-12-31 | Active | 1965-01-02 |  | Mainline | No |  | 430841954 | State DOT | State DOT | A | 2310 FEET EAST OF PAINESVILLE CORP AT ADDRESS 590 | 1 | No | Circular | Plain or Reinforced Concrete | 15 | 15 | 38 |  | Unprotected | 1.3 | 0 | 15 | Catch Basin | Catch Basin | Yes | 4 | No |  |  |  |  | No | No |  |  | 1 |  | \\filestore.dot.state.oh.us\Conduits_Inspection\D12\LAKE\SR\84\1813064 | "SEE LAK-84-19.26 SHEET 10/33. OUTLET EXTENDS FROM CB TO MH AND TIES INTO 33"" TRUNK SEWER. SEE CULVERT INVENTORY FILE FOR SKETCH. MINOR CRACK ALL WALLS OF UPSTREAM INLET/CATCH BASIN. TOP 2 ROWS OF BRICKS DETERIORATED WITH SOME MISSING IN THE DOWNSTREAM INLET/BASIN. STEEL GRATE FRAME IS PARTIALLY RUSTED THROUGH EAST SIDE OF BEAM. PIPE IS CLEAN AND IN GOOD CONDITION. BASINS ARE CLEAN.Inspect Every-Five Years" | Extending Conduit | 1965 |  |  |  | 8 | 2020-04-29 10:43 | 2020 | 12 | Inspection from ends of conduit |  | COLLECTOR@D31_AG | 2016-08-02 10:40 | wgerber1 | 2018-02-27 15:11 | Inspection from ends of conduit | 8 | 8 |  | 8 |  |  |  | 8 |  |  | 8 |  | 8 |  |  | 8 | Open - no restriction |  | 2020-04-29 10:43 |  |  | mboerio2 | 2020-04-29 10:44 | mboerio2 | 2020-04-29 10:44 | https://collectornew.dot.state.oh.us/arcgis/rest/services/CULVERTS/Culvert_Inventory_Viewer/MapServer/0/60154/attachments | https://collectornew.dot.state.oh.us/arcgis/rest/services/CULVERTS/Culvert_Inventory_Viewer/MapServer/8/99319/attachments | https://gis3.dot.state.oh.us/ConduitInventory/index.html?center=-81.219490,41.712190&level=17
12 | LAK | 00084 | 19.629 | 1813065 | SLAKSR00084**C | LAK-84-19.629 | SR |  | 19.629 | 41.7116 | -81.2185 | 2023-12-31 | Active | 1965-01-02 |  | Mainline | No |  | 430841960 | State DOT | State DOT | A | 2631 FEET EAST OF PAINESVILLE CORP ADJACENT TO BALBOA ROAD | 1 | No | Circular | Plain or Reinforced Concrete | 12 | 12 | 88 |  | Unprotected | 0.3 | 0 | 12 | Catch Basin | Catch Basin | Yes | 7 | No |  |  |  |  | No | No |  |  | 1 |  | \\filestore.dot.state.oh.us\Conduits_Inspection\D12\LAKE\SR\84\1813065 | "SEE LAK-84-19.26 SHEET 10/33. OUTLET EXTENDS FROM CB TO MH AND TIES INTO 33"" TRUNK SEWER. SEE CULVERT INVENTORY FILE FOR SKETCH. INLET/BASIN ON NORTH SIDE OF SR 84 MISSING BRICKS AND HAS ASPHALT GRINDINGS ABOUT 6"" DEEP THAT COVER ABOUT 1/2 PIPE OPENING. GRINDS EXTEND INTO FIRST SECTION OF PIPE FROM BASIN. BASIN ON SOUTH SIDE OF SR 84 IN GOOD CONDITION BUT DOES NOT HAVE A GRATE IT IS COVERED WITH STEEL PLATE.Inspect Every-Five Years" | Extending Conduit | 1965 |  |  |  | 8 | 2020-06-29 13:13 | 2020 | 12 | Inspection from ends of conduit |  | COLLECTOR@D31_AG | 2016-08-02 10:40 | lmincek2 | 2017-06-20 16:34 | Inspection from ends of conduit | 8 | 8 |  | 8 |  |  |  | 8 |  |  | 8 |  | 8 |  |  | 8 | Open - no restriction |  | 2020-06-29 13:13 |  |  | mboerio2 | 2020-06-29 13:13 | mboerio2 | 2020-06-29 13:13 | https://collectornew.dot.state.oh.us/arcgis/rest/services/CULVERTS/Culvert_Inventory_Viewer/MapServer/0/48608/attachments | https://collectornew.dot.state.oh.us/arcgis/rest/services/CULVERTS/Culvert_Inventory_Viewer/MapServer/8/118533/attachments | https://gis3.dot.state.oh.us/ConduitInventory/index.html?center=-81.218520,41.711650&level=17
12 | LAK | 00084 | 19.705 | 1813066 | SLAKSR00084**C | LAK-84-19.705 | SR |  | 19.705 | 41.7116 | -81.217 | 2023-12-31 | Active | 1965-01-02 |  | Mainline | No |  | 430841968 | State DOT | State DOT | A | 3026 FEET EAST OF PAINESVILLE CORP, JUST EAST OF GOLF DRIVE | 1 | No | Circular | Plain or Reinforced Concrete | 12 | 12 | 44 |  | Unprotected | 0.8 | 0 | 12 | Catch Basin | Catch Basin | Yes | 6 | No |  |  |  |  | No | No |  |  | 1 |  | \\filestore.dot.state.oh.us\Conduits_Inspection\D12\LAKE\SR\84\1813066 | "SEE LAK-84-19.26 SHEET 10/33. OUTLET EXTENDS FROM CB TO MH AND TIES INTO 30"" TRUNK SEWER. SEE CULVERT INVENTORY FILE FOR SKETCH. PIPE IS CLEAN W/SOME MINOR MISALIGNMENT. BASIN ON SOUTH SIDE OF SR 84 IN GOOD CONDITION. FRAME GRATE ON BASIN ON NORTH SIDE OF SR 84 RUSTED AND DETERIORATED. BASIN HAS BRICK MISSING AND DETERIORATED WALLS.Inspect Every-Five Years" | Extending Conduit | 1965 |  |  |  | 8 | 2020-05-01 11:53 | 2020 | 12 | Inspection from ends of conduit |  | COLLECTOR@D31_AG | 2016-08-02 10:40 | wgerber1 | 2018-02-27 15:11 | Inspection from ends of conduit | 8 | 8 |  | 8 |  |  |  | 8 |  |  | 8 |  | 8 |  |  | 8 | Open - no restriction | Outlet extends from CB to MH and ties into 30" trunk sewer . Pipe is clean with some minor misalignment. CB on north side of 84 rusted an deteriorated walls and missing bricks | 2020-05-01 11:53 |  |  | mboerio2 | 2020-05-01 11:53 | mboerio2 | 2020-05-01 11:53 | https://collectornew.dot.state.oh.us/arcgis/rest/services/CULVERTS/Culvert_Inventory_Viewer/MapServer/0/60155/attachments | https://collectornew.dot.state.oh.us/arcgis/rest/services/CULVERTS/Culvert_Inventory_Viewer/MapServer/8/121095/attachments | https://gis3.dot.state.oh.us/ConduitInventory/index.html?center=-81.217030,41.711610&level=17
12 | LAK | 00084 | 19.776 | 1813067 | SLAKSR00084**C | LAK-84-19.776 | SR |  | 19.776 | 41.7122 | -81.2159 | 2023-12-31 | Retired | 1965-01-02 |  | Mainline | No |  | 430841975 | State DOT | State DOT | A | JUST EAST OF ADDRESS 710 | 1 | No | Circular | Plain or Reinforced Concrete | 12 | 12 | 26 |  | Unprotected | 13 | 0 | 12 | Catch Basin | Catch Basin | Yes | 2 | No |  |  |  |  | No | No |  |  | 1 |  | \\filestore.dot.state.oh.us\Conduits_Inspection\D12\LAKE\SR\84\1813067 | "SEE LAK-84-19.26 SHEET 11/33. OUTLET EXTENDS FROM CB TO MH AND TIES INTO 27"" TRUNK SEWER. SEE CULVERT INVENTORY FILE FOR SKETCH. LAST BASIN WITH CROSSOVER IN THE CURB SECTION HEADING EAST. JOINTS IN PIPE ARE OFFSET A MINIMUM 4"" AND THERE IS INFILTRATION OF MATERIAL. WORST SECTIONS ARE UNDER WESTBOUND PAVEMENT. BOTH BASINS HAVE MISSING BRICKS. THERE IS 4-6"" OF SEDIMENT IN PIPE. 12"" OUTLET PIPE FROM DOWNSTREAM BASIN TO MANHOLE IS IN GOOD CONDITION.Inspect Every-Five Years" | Extending Conduit | 1965 |  |  |  | 4 | 2011-01-04 | 2011 |  |  |  | COLLECTOR@D31_AG | 2016-08-02 10:40 | lmincek2 | 2017-09-08 17:22 | Remote inspection | 7 | 4 |  | 4 |  |  |  | 5 |  |  |  |  | 7 |  |  | 4 | Open - no restriction | Outlet extends from CB to MH and ties into 27" trunk sewer . Joints in pipe are offset a minimum of 4" and there is infiltration of material. Worst sections are under WB pavement . Both basins have missing bricks. 4-6" of sediment in pipe. 12" outlet pipe in good condition. | 2011-01-04 |  |  | COLLECTOR@D31_AG | 2016-08-02 15:51 | COLLECTOR@D31_AG | 2016-08-02 15:51 | https://collectornew.dot.state.oh.us/arcgis/rest/services/CULVERTS/Culvert_Inventory_Viewer/MapServer/2/51848/attachments | https://collectornew.dot.state.oh.us/arcgis/rest/services/CULVERTS/Culvert_Inventory_Viewer/MapServer/8/54333/attachments | https://gis3.dot.state.oh.us/ConduitInventory/index.html?center=-81.215870,41.712180&level=17
12 | LAK | 00084 | 19.804 | 1813068 | SLAKSR00084**C | LAK-84-19.804 | SR |  | 19.804 | 41.7124 | -81.2154 | 2023-12-31 | Active | 1965-01-02 |  | Mainline | No |  | 430841977 | State DOT | State DOT | A | JUST EAST OF ADDRESS 726 | 1 | No | Circular | Plain or Reinforced Concrete | 18 | 18 | 38 |  | Unprotected | 1.3 | 0 | 18 | Catch Basin | Manhole | Yes | 2 | No |  |  |  |  | No | No |  |  | 1 |  | \\filestore.dot.state.oh.us\Conduits_Inspection\D12\LAKE\SR\84\1813068 | SEE LAK-84-19.26 SHEET 11/33. MINOR MISALIGNMENT IN PIPE.Inspect Every-Five Years | [5 empty] | 7 | 2021-04-17 11:12 | 2021 | 12 | Inspection from ends of conduit |  | COLLECTOR@D31_AG | 2016-08-02 10:40 | odotonline\jmiller37 | 2021-04-17 13:37 | Inspection from ends of conduit | 7 | 7 |  | 7 |  |  |  | 7 | 8 | 8 | 8 | 8 | 8 |  | 8 | 7 | Open - no restriction | Minor misalignment of a few sections up to 1/2 with no infiltration or leaking. Cracking to crown. | 2021-04-17 11:12 |  |  | odotonline\jmiller37 | 2021-04-20 11:13 | odotonline\jmiller37 | 2021-04-20 11:13 | https://collectornew.dot.state.oh.us/arcgis/rest/services/CULVERTS/Culvert_Inventory_Viewer/MapServer/0/60156/attachments | https://collectornew.dot.state.oh.us/arcgis/rest/services/CULVERTS/Culvert_Inventory_Viewer/MapServer/8/244245/attachments | https://gis3.dot.state.oh.us/ConduitInventory/index.html?center=-81.215407,41.712372&level=17
12 | GEA | 00044 | 12.335 | 1813474 | SGEASR00044**C | GEA-44-12.335 | SR |  | 12.335 | 41.5206 | -81.1938 | 2023-12-31 | Active | 1925-01-02 |  | Mainline | No |  | 280441236 | State DOT | State DOT | A | Channel | 1 | No | Circular | Vitrified Clay | 18 | 18 | 60 |  | Unprotected |  | 0 | 18 | Third Height Concrete Headwall | Third Height Concrete Headwall | No | 3 | No |  |  |  |  | No | No |  |  | 1 |  | \\filestore.dot.state.oh.us\Conduits_Inspection\D12\GEAUGA\SR\44\1813474 | SEE 1925 GEA-44-10.97 SHEETS 5/29 AND 29/29 for original construction. | Extending Conduit |  |  |  |  | 7 | 2022-05-24 04:00 | 2022 | 12 | Inspection from ends of conduit |  | COLLECTOR@D31_AG | 2016-08-02 10:40 | jkusner1@Editor | 2022-05-25 19:48 | Inspection from ends of conduit | 7 | 7 |  | 7 |  |  | 7 |  | 7 | 7 | 5 | 9 | 8 |  | 8 | 7 | Open - no restriction |  | 2022-05-24 04:00 |  |  | jkusner1@Editor | 2022-05-25 19:47 | jkusner1@Editor | 2022-05-25 19:47 | https://collectornew.dot.state.oh.us/arcgis/rest/services/CULVERTS/Culvert_Inventory_Viewer/MapServer/0/59923/attachments | https://collectornew.dot.state.oh.us/arcgis/rest/services/CULVERTS/Culvert_Inventory_Viewer/MapServer/8/770334/attachments | https://gis3.dot.state.oh.us/ConduitInventory/index.html?center=-81.193790,41.520630&level=17
12 | GEA | 00044 | 12.517 | 1813475 | SGEASR00044**C | GEA-44-12.517 | SR |  | 12.517 | 41.5233 | -81.1938 | 2023-12-31 | Active | 1925-01-02 |  | Mainline | No |  | 280441254 | State DOT | State DOT | A | Channel | 1 | No | Circular | Vitrified Clay | 12 | 12 | 50 |  | Unprotected |  | 0 | 12 | Full Height Concrete Headwall | None | No | 2 | No |  |  |  |  | No | No | 10 | 5 | 1 |  | \\filestore.dot.state.oh.us\Conduits_Inspection\D12\GEAUGA\SR\44\1813475 | SEE GEA-44-10.97 SHEETS 5/29 AND 29/29 for original construction. | Extending Conduit |  |  |  |  | 6 | 2022-05-24 04:00 | 2022 | 12 | Inspection from ends of conduit |  | COLLECTOR@D31_AG | 2016-08-02 10:40 | lmincek2 | 2017-06-20 11:11 | Inspection from ends of conduit | 7 | 6 |  | 7 |  |  | 7 |  | 8 | 7 | 5 | 9 | 8 |  | 7 | 6 | Open - no restriction | The outlet is half full of water. Inlet has 4" plastic pipe inserted into it, draining from Private property. | 2022-05-24 04:00 |  |  | jkusner1@Editor | 2022-05-25 19:45 | jkusner1@Editor | 2022-05-25 19:45 | https://collectornew.dot.state.oh.us/arcgis/rest/services/CULVERTS/Culvert_Inventory_Viewer/MapServer/0/48531/attachments | https://collectornew.dot.state.oh.us/arcgis/rest/services/CULVERTS/Culvert_Inventory_Viewer/MapServer/8/769935/attachments | https://gis3.dot.state.oh.us/ConduitInventory/index.html?center=-81.193760,41.523260&level=17
12 | GEA | 00044 | 12.709 | 1813476 | SGEASR00044**C | GEA-44-12.709 | SR |  | 12.709 | 41.526 | -81.1937 | 2023-12-31 | Active | 1925-01-02 |  | Mainline | No |  | 280441273 | State DOT | State DOT | A | 12626 | 1 | No | Circular | Vitrified Clay | 12 | 12 | 40 |  | Unprotected | 2.5 | 60 | 12 | Catch Basin | Catch Basin | Yes | 3 | No |  |  |  |  | No | No |  |  | 1 |  | \\filestore.dot.state.oh.us\Conduits_Inspection\D12\GEAUGA\SR\44\1813476 | SEE GEA-44-10.97 SHEETS 5/29, 28/29 AND 29/29.Inspect Every-Five Years | [5 empty] | 5 | 2013-03-21 | 2013 | 12 | Inspection from ends of conduit | Needs Inspected this CY | COLLECTOR@D31_AG | 2016-08-02 10:40 | wgerber1 | 2018-02-23 19:09 | Inspection from ends of conduit | 6 | 6 |  | 5 |  |  |  | 3 |  |  |  |  | 7 |  |  | 5 | Open - no restriction | INLET CB HAS SEDIMENT/DEBRIS OBSTRUCTING CULVERT INLET. CB WALLS ARE IN GOOD CONDITION BUT GRATES AND SUPPORT RINGS ARE IN VERY POOR CONDITION AND NEED REPLACED. COULD NOT PERFORM COMPLETE INSPECTION BECAUSE OF BLOCKED INLET. | 2013-03-21 |  |  | COLLECTOR@D31_AG | 2016-08-02 15:51 | mmoriart2@Editor | 2020-03-16 11:59 | https://collectornew.dot.state.oh.us/arcgis/rest/services/CULVERTS/Culvert_Inventory_Viewer/MapServer/0/59740/attachments | https://collectornew.dot.state.oh.us/arcgis/rest/services/CULVERTS/Culvert_Inventory_Viewer/MapServer/8/109240/attachments | https://gis3.dot.state.oh.us/ConduitInventory/index.html?center=-81.193680,41.526040&level=17
12 | GEA | 00044 | 13 | 1813477 | SGEASR00044**C | GEA-44-13.000 | SR |  | 13 | 41.5302 | -81.1936 | 2023-12-31 | Active | 1925-01-02 |  | Mainline | No |  | 280441302 | State DOT | State DOT | A | N | 1 | No | Circular | Vitrified Clay | 24 | 24 | 42 |  | Unprotected |  | 0 | 24 | Full Height Concrete Headwall | Full Height Concrete Headwall | No | 3 | No | 4 | 6 | 4 | 10 | No | No |  |  | 1 |  | \\filestore.dot.state.oh.us\Conduits_Inspection\D12\GEAUGA\SR\44\1813477 | SEE 1925 GEA-44-10.97 SHEETS 6/29 AND 29/29. | [5 empty] | 7 | 2023-05-09 04:00 | 2023 | 12 | Inspection from ends of conduit |  | COLLECTOR@D31_AG | 2016-08-02 10:40 | mboerio2 | 2019-01-02 13:02 | Inspection from ends of conduit | 7 | 7 | 7 | 7 |  |  | 6 |  | 5 | 6 | 5 | 8 | 8 |  | 5 | 7 | Open - no restriction | Pipe is 1/2 full of water due to DS channel. | 2023-05-09 04:00 | Linear Grading – Ditch Cleanout |  | jkusner1@Editor | 2023-05-10 21:04 | jkusner1@Editor | 2023-05-10 21:04 | https://collectornew.dot.state.oh.us/arcgis/rest/services/CULVERTS/Culvert_Inventory_Viewer/MapServer/0/71427/attachments | https://collectornew.dot.state.oh.us/arcgis/rest/services/CULVERTS/Culvert_Inventory_Viewer/MapServer/8/1395221/attachments | https://gis3.dot.state.oh.us/ConduitInventory/index.html?center=-81.193580,41.530240&level=17
12 | GEA | 00044 | 13.133 | 1813478 | SGEASR00044**C | GEA-44-13.133 | SR |  | 13.133 | 41.5322 | -81.1936 | 2023-12-31 | Active | 1999-01-02 |  | Mainline | No |  | 280441313 | State DOT | State DOT | D | 100' FROM 322 | 1 | No | Box Conduit | Plain or Reinforced Concrete | 96 | 48 | 56 |  | Unprotected | 0.3 | 7 | 97 | Full Height Concrete Headwall | Full Height Concrete Headwall | No | 1 | No |  |  |  |  | No | No | 447 | 150 | 2 |  | \\filestore.dot.state.oh.us\Conduits_Inspection\D12\GEAUGA\SR\44\1813478 | SEE 1999 GEA-44-21.120. | [5 empty] | 7 | 2022-05-24 04:00 | 2022 | 6 | Inspection from ends of conduit |  | COLLECTOR@D31_AG | 2016-08-02 10:40 | nbycoski1@Editor | 2022-01-05 16:27 | Inspection from ends of conduit | 7 | 8 |  | 8 |  |  | 8 |  | 8 | 8 | 7 | 8 | 8 | 8 | 8 | 7 | Open - no restriction | Isolated spalling (<10 SF) in sidewalls. | 2022-05-24 04:00 |  |  | jkusner1@Editor | 2022-05-25 19:41 | jkusner1@Editor | 2022-05-25 19:41 | https://collectornew.dot.state.oh.us/arcgis/rest/services/CULVERTS/Culvert_Inventory_Viewer/MapServer/0/58483/attachments | https://collectornew.dot.state.oh.us/arcgis/rest/services/CULVERTS/Culvert_Inventory_Viewer/MapServer/8/769934/attachments | https://gis3.dot.state.oh.us/ConduitInventory/index.html?center=-81.193580,41.532180&level=17
12 | GEA | 00044 | 18.604 | 1813479 | SGEASR00044**C | GEA-44-18.604 | SR |  | 18.604 | 41.5964 | -81.2297 | 2023-12-31 | Active | 1964-01-02 |  | Mainline | No |  | 280441857 | State DOT | State DOT | A |  | 1 | No | Circular | Plain or Reinforced Concrete | 24 | 24 | 86 |  | Unprotected | 3.5 | 0 | 24 | Catch Basin | Catch Basin | Yes | 3 | No |  |  |  |  | No | No |  |  | 1 | 6.6 | \\filestore.dot.state.oh.us\Conduits_Inspection\D12\GEAUGA\SR\44\1813479 | SEE GEA/LAK-44-18.30/0.00 STAGE 1 SHEETS 18/203; STAGE 2 SHEETS 14/148 AND 39/148. SS less than 36". | [5 empty] | 8 | 2022-12-02 16:06 | 2022 | 12 | Remote inspection |  | COLLECTOR@D31_AG | 2016-08-02 10:40 | ddicesar | 2023-01-27 16:05 | Remote inspection | 8 | 8 |  | 8 |  |  |  | 8 | 8 | 8 | 8 | 8 | 8 |  | 8 | 8 | Open - no restriction | No major issues to report. | 2022-12-02 16:06 |  |  | ddicesar | 2023-01-27 16:09 | ddicesar | 2023-01-27 16:09 | https://collectornew.dot.state.oh.us/arcgis/rest/services/CULVERTS/Culvert_Inventory_Viewer/MapServer/0/59924/attachments | https://collectornew.dot.state.oh.us/arcgis/rest/services/CULVERTS/Culvert_Inventory_Viewer/MapServer/8/1144777/attachments | https://gis3.dot.state.oh.us/ConduitInventory/index.html?center=-81.229741,41.596416&level=17
12 | GEA | 00044 | 18.594 | 1813480 | SGEASR00044**C | GEA-44-18.594 | SR |  | 18.594 | 41.5964 | -81.2292 | 2023-12-31 | Active | 1964-01-02 |  | Mainline | No |  | 280441859 | State DOT | State DOT | A |  | 1 | No | Circular | Plain or Reinforced Concrete | 24 | 24 | 65 |  | Unprotected | 7 | 0 | 24 | Catch Basin | Half Height Concrete Headwall | Yes | 4 | No |  |  |  |  | No | No |  |  | 1 | 6.6 | \\filestore.dot.state.oh.us\Conduits_Inspection\D12\GEAUGA\SR\44\1813480 | SEE GEA/LAK-44-18.30/0.00 STAGE 2 SHEETS 14/148 AND 39/148. SS less than 36". | [5 empty] | 8 | 2022-12-02 16:13 | 2022 | 12 | Remote inspection |  | COLLECTOR@D31_AG | 2016-08-02 10:40 | ddicesar | 2023-01-27 16:12 | Remote inspection | 8 | 8 |  | 8 |  |  | 8 | 8 | 8 | 8 | 8 | 8 |  |  | 8 | 8 | Open - no restriction | No major issues to report. | 2022-12-02 16:13 |  |  | ddicesar | 2023-01-27 16:15 | ddicesar | 2023-01-27 16:15 | https://collectornew.dot.state.oh.us/arcgis/rest/services/CULVERTS/Culvert_Inventory_Viewer/MapServer/0/59925/attachments | https://collectornew.dot.state.oh.us/arcgis/rest/services/CULVERTS/Culvert_Inventory_Viewer/MapServer/8/1144778/attachments | https://gis3.dot.state.oh.us/ConduitInventory/index.html?center=-81.229202,41.596393&level=17
12 | GEA | 00044 | 18.68 | 1813481 | SGEASR00044**C | GEA-44-18.680 | SR |  | 18.68 | 41.5976 | -81.2299 | 2023-12-31 | Active | 1964-01-02 |  | Mainline | No |  | 280441866 | State DOT | State DOT | A |  | 1 | No | Circular | Plain or Reinforced Concrete | 18 | 18 | 82 |  | Unprotected | 9 | 0 | 18 | Catch Basin | Catch Basin | Yes | 3 | No |  |  |  |  | No | No |  |  | 1 |  | \\filestore.dot.state.oh.us\Conduits_Inspection\D12\GEAUGA\SR\44\1813481 | SEE GEA/LAK-44-18.30/0.00 STAGE 1 SHEET 18/203; STAGE 2 SHEET 41/148.Inspect Every-Five Years | [5 empty] | 5 | 2022-12-02 15:12 | 2022 | 12 | Remote inspection |  | COLLECTOR@D31_AG | 2016-08-02 10:40 | ddicesar | 2023-01-27 15:11 | Remote inspection | 8 | 7 |  | 5 |  |  |  | 8 | 8 | 8 | 8 | 8 | 8 |  | 8 | 5 | Open - no restriction | Infiltration staining at most joints with dripping at a couple joints. | 2022-12-02 15:12 |  |  | ddicesar | 2023-01-27 15:16 | ddicesar | 2023-01-27 15:16 | https://collectornew.dot.state.oh.us/arcgis/rest/services/CULVERTS/Culvert_Inventory_Viewer/MapServer/0/59926/attachments | https://collectornew.dot.state.oh.us/arcgis/rest/services/CULVERTS/Culvert_Inventory_Viewer/MapServer/8/1145175/attachments | https://gis3.dot.state.oh.us/ConduitInventory/index.html?center=-81.229853,41.597552&level=17
12 | GEA | 00044 | 18.954 | 1813482 | SGEASR00044**C | GEA-44-18.954 | SR |  | 18.954 | 41.6014 | -81.2311 | 2023-12-31 | Active | 1964-01-02 |  | Mainline | No |  | 280441894 | State DOT | State DOT | A | N | 1 | No | Circular | Plain or Reinforced Concrete | 18 | 18 | 158 |  | Unprotected | 5.2 | 0 | 18 | Third Height Concrete Headwall | Third Height Concrete Headwall | No | 12 | No |  |  |  |  | No | No | 6 | 9 | 1 | 7.6 | \\filestore.dot.state.oh.us\Conduits_Inspection\D12\GEAUGA\SR\44\1813482 | SEE GEA/LAK-44-18.30/0.00 STAGE 1 SHEET 19/203 and 172/203; STAGE 2 SHEET 15/148 and 122/148. | [5 empty] | 7 | 2022-12-02 20:55 | 2022 | 12 | Remote inspection |  | COLLECTOR@D31_AG | 2016-08-02 10:40 | ddicesar | 2023-01-26 20:54 | Remote inspection | 8 | 7 |  | 7 |  |  | 7 |  | 6 | 7 | 6 | 6 | 8 |  | 8 | 7 | Open - no restriction | Outlet scour pool 12” deep, minor misalignment at last couple joints. | 2022-12-02 20:55 |  |  | ddicesar | 2023-01-26 21:00 | ddicesar | 2023-01-26 21:00 | https://collectornew.dot.state.oh.us/arcgis/rest/services/CULVERTS/Culvert_Inventory_Viewer/MapServer/0/59927/attachments | https://collectornew.dot.state.oh.us/arcgis/rest/services/CULVERTS/Culvert_Inventory_Viewer/MapServer/8/1143160/attachments | https://gis3.dot.state.oh.us/ConduitInventory/index.html?center=-81.231100,41.601400&level=17
12 | GEA | 00044 | 18.84 | 1813483 | SGEASR00044**C | GEA-44-18.840 | SR |  | 18.84 | 41.5998 | -81.2304 | 2023-12-31 | Retired | 1964-01-02 |  | Mainline | No |  | 280441882 | State DOT | State DOT | A | N | 1 | No | Circular | Plain or Reinforced Concrete | 27 | 27 | 252 |  | Unprotected | 4.4 | 17 | 28 | Half Height Concrete Headwall | Half Height Concrete Headwall | No | 10 | No |  |  |  |  | No | No | 29 | 29 | 1 |  | \\filestore.dot.state.oh.us\Conduits_Inspection\D12\GEAUGA\SR\44\1813483 | SEE GEA/LAK-44-18.30/0.00 STAGE 1 SHEET 171/203; STAGE 2 SHEET 15/148 and 121/148. | [5 empty] | 8 | 2012-04-18 | 2012 |  |  |  | COLLECTOR@D31_AG | 2016-08-02 10:40 | COLLECTOR@D31_AG | 2016-08-02 10:40 | Inspection from ends of conduit | 8 | 8 |  |  |  |  | 8 |  | 8 | 6 | 6 | 9 | 8 | 9 | 8 | 8 | Open - no restriction | DOWNSTREAM CHANNEL HAS SEDIMENT BUILDUP CAUSING ~8" DEEP STANDING WATER AT OUTLET . CONCRETE PAVED GUTTER AT INLET SLIGHTLY UNDERMINED . SOME DEBRIS IN INLET CHANNEL. | 2012-04-18 |  |  | COLLECTOR@D31_AG | 2016-08-02 15:51 | COLLECTOR@D31_AG | 2016-08-02 15:51 | https://collectornew.dot.state.oh.us/arcgis/rest/services/CULVERTS/Culvert_Inventory_Viewer/MapServer/2/5944/attachments | https://collectornew.dot.state.oh.us/arcgis/rest/services/CULVERTS/Culvert_Inventory_Viewer/MapServer/8/1326/attachments | https://gis3.dot.state.oh.us/ConduitInventory/index.html?center=-81.230440,41.599830&level=17
12 | GEA | 00044 | 19.027 | 1813484 | SGEASR00044**C | GEA-44-19.027 | SR |  | 19.027 | 41.6024 | -81.2314 | 2023-12-31 | Active | 1964-01-02 |  | Mainline | No |  | 280441901 | State DOT | State DOT | A | N | 1 | No | Circular | Plain or Reinforced Concrete | 27 | 27 | 207 |  | Unprotected | 3.9 | 24 | 30 | Third Height Concrete Headwall | Third Height Concrete Headwall | No | 15 | No |  |  |  |  | No | No | 31 | 27 | 1 | 6.4 | \\filestore.dot.state.oh.us\Conduits_Inspection\D12\GEAUGA\SR\44\1813484 | SEE GEA/LAK-44-18.30/0.00 STAGE 1 SHEET 20/203 and 173/203; STAGE 2 SHEET 15/148 and 123/148. | [5 empty] | 8 | 2022-12-02 20:20 | 2022 | 12 | Remote inspection |  | COLLECTOR@D31_AG | 2016-08-02 10:40 | ddicesar | 2023-01-26 20:19 | Remote inspection | 8 | 8 |  | 8 |  |  | 7 |  | 5 | 7 | 6 | 7 | 8 | 8 | 7 | 8 | Open - no restriction | Upstream channel dense vegetation needs cleared. | 2022-12-02 20:20 |  |  | ddicesar | 2023-01-26 20:30 | ddicesar | 2023-01-26 20:30 | https://collectornew.dot.state.oh.us/arcgis/rest/services/CULVERTS/Culvert_Inventory_Viewer/MapServer/0/59928/attachments | https://collectornew.dot.state.oh.us/arcgis/rest/services/CULVERTS/Culvert_Inventory_Viewer/MapServer/8/1143159/attachments | https://gis3.dot.state.oh.us/ConduitInventory/index.html?center=-81.231360,41.602440&level=17
12 | GEA | 00044 | 19.054 | 1813485 | SGEASR00044**C | GEA-44-19.054 | SR |  | 19.054 | 41.6027 | -81.2321 | 2023-12-31 | Active | 1964-01-02 |  | Mainline | No |  | 280441903 | State DOT | State DOT | A |  | 1 | No | Circular | Plain or Reinforced Concrete | 18 | 18 | 114 |  | Unprotected | 7.6 | 15 | 19 | Third Height Concrete Headwall | Catch Basin | Yes | 10 | No |  |  |  |  | No | No |  |  | 1 | 7 | \\filestore.dot.state.oh.us\Conduits_Inspection\D12\GEAUGA\SR\44\1813485 | SEE GEA/LAK-44-18.30/0.00 STAGE 2 SHEETS 16/148 AND 51/148. SS LESS THAN 36". | [5 empty] | 8 | 2022-12-02 19:31 | 2022 | 12 | Remote inspection |  | COLLECTOR@D31_AG | 2016-08-02 10:40 | ddicesar | 2023-01-26 19:30 | Remote inspection | 8 | 8 |  | 8 |  |  | 8 | 7 | 7 | 8 | 8 | 8 | 7 |  | 7 | 8 | Open - no restriction | Downstream catch basin apron has hairline cracks. | 2022-12-02 19:31 |  |  | ddicesar | 2023-01-26 20:05 | ddicesar | 2023-01-26 20:05 | https://collectornew.dot.state.oh.us/arcgis/rest/services/CULVERTS/Culvert_Inventory_Viewer/MapServer/0/59929/attachments | https://collectornew.dot.state.oh.us/arcgis/rest/services/CULVERTS/Culvert_Inventory_Viewer/MapServer/8/1143158/attachments | https://gis3.dot.state.oh.us/ConduitInventory/index.html?center=-81.232114,41.602699&level=17
12 | GEA | 00044 | 19.061 | 1813486 | SGEASR00044**C | GEA-44-19.061 | SR |  | 19.061 | 41.6029 | -81.2317 | 2023-12-31 | Active | 1964-01-02 |  | Mainline | No |  | 280441904 | State DOT | State DOT | A | N | 1 | No | Circular | Plain or Reinforced Concrete | 18 | 18 | 65 |  | Unprotected | 7.4 | 0 | 18 | Catch Basin | Third Height Concrete Headwall | Yes | 8 | No |  |  |  |  | No | No |  |  | 1 | 7 | \\filestore.dot.state.oh.us\Conduits_Inspection\D12\GEAUGA\SR\44\1813486 | SEE GEA/LAK-44-18.30/0.00 STAGE 1 SHEET 20/203; STAGE 2 SHEET 5/148. | [5 empty] | 9 | 2022-12-02 20:10 | 2022 | 12 | Remote inspection |  | COLLECTOR@D31_AG | 2016-08-02 10:40 | ddicesar | 2023-01-26 20:09 | Remote inspection | 9 | 9 |  | 9 |  |  | 8 | 7 | 8 | 8 | 8 | 8 |  |  | 8 | 9 | Open - no restriction | Upstream catch basin apron has hairline cracks. | 2022-12-02 20:10 |  |  | ddicesar | 2023-01-26 20:12 | ddicesar | 2023-01-26 20:12 | https://collectornew.dot.state.oh.us/arcgis/rest/services/CULVERTS/Culvert_Inventory_Viewer/MapServer/0/59930/attachments | https://collectornew.dot.state.oh.us/arcgis/rest/services/CULVERTS/Culvert_Inventory_Viewer/MapServer/8/1142768/attachments | https://gis3.dot.state.oh.us/ConduitInventory/index.html?center=-81.231660,41.602900&level=17
12 | GEA | 00700 | 1.705 | 1814183 | SGEASR00700**C | GEA-700-1.705 | SR |  | 1.705 | 41.3722 | -81.1431 | 2023-12-31 | Active |  | http://contracts.dot.state.oh.us/common/searchAPI.do?cabinetId=1002&PID_NUM=108471 | Mainline | No |  | 287000171 | State DOT | State DOT | B | Ditch | 1 | No | Slab Top Conduit | Stone | 36 | 36 | 35 |  | Unprotected | 1.1 | 0 | 36 | Full Height Concrete Headwall | Full Height Concrete Headwall | No | 2 | No | 4 | 5 | 5 | 5 | Y | No |  |  | 1 | 7.6 | \\filestore.dot.state.oh.us\Conduits_Inspection\D12\GEAUGA\SR\700\1814183 | SEE GEA-700-0.00 SHEETS 6/8 AND 8/8.Inspect Every-Five Years |  |  |  | 108471 | 2024 |  | 2023-11-09 17:24 | 2023 | 1 | Inspection from ends of conduit | Needs Inspected this CY | COLLECTOR@D31_AG | 2016-08-02 10:40 | nbycoski1@Editor | 2022-01-11 18:34 | Inspection from ends of conduit | 4 | 4 |  | 3 | 6 |  | 6 |  | 6 | 6 | 8 | 4 | 7 |  | 6 |  | Open - no restriction | Settlement in pavement of southbound lane. The floor of the box has abradded completely from outlet to halfway into the box. 2" drop of stones at the outlet has caused a drop in the roof stone resulting in the dip in the pavement. 1' under cutting of wingwalls. Open joints between stones. 2' deep scour at outlet. Dumprock placed at inlet. Minor erosion of outlet embankment. | 2023-11-09 17:24 | Drainage Structure Repair |  | odotonline\derkelen1 | 2023-11-09 17:24 | odotonline\derkelen1 | 2023-11-09 17:24 | https://collectornew.dot.state.oh.us/arcgis/rest/services/CULVERTS/Culvert_Inventory_Viewer/MapServer/0/60887/attachments | https://collectornew.dot.state.oh.us/arcgis/rest/services/CULVERTS/Culvert_Inventory_Viewer/MapServer/8/1675705/attachments | https://gis3.dot.state.oh.us/ConduitInventory/index.html?center=-81.143140,41.372160&level=17
12 | GEA | 00088 | 1.063 | 1814184 | SGEASR00088**C | GEA-88-1.063 | SR |  | 1.063 | 41.3614 | -81.0793 | 2023-12-31 | Retired | 1927-01-02 |  | Mainline | No |  | 280880106 | State DOT | State DOT | A | Ditch, Channel | 1 | No | Circular | Vitrified Clay | 18 | 18 | 40 |  | Unprotected | 2.6 | 0 | 18 | Full Height Concrete Headwall | None | No | 6 | No |  |  |  |  | No | No |  |  | 1 | 7.1 | \\filestore.dot.state.oh.us\Conduits_Inspection\D12\GEAUGA\SR\88\1814184 | see 1926 GEA-88-0.00 SHEETS 4 AND 14 For original construction. EXTENSION INSTALL UNKNOWN. | Extending Conduit |  |  |  |  | 7 | 2017-06-19 14:35 | 2017 |  |  |  | COLLECTOR@D31_AG | 2016-08-02 10:40 | lmincek2 | 2017-06-20 10:51 | Inspection from ends of conduit | 8 | 7 |  | 8 |  |  |  |  | 8 | 8 | 8 | 8 | 8 |  | 8 | 7 | Open - no restriction |  | 2017-06-19 14:35 |  |  | lmincek2 | 2017-06-19 14:35 | lmincek2 | 2017-06-19 14:35 | https://collectornew.dot.state.oh.us/arcgis/rest/services/CULVERTS/Culvert_Inventory_Viewer/MapServer/2/48525/attachments | https://collectornew.dot.state.oh.us/arcgis/rest/services/CULVERTS/Culvert_Inventory_Viewer/MapServer/8/120660/attachments | https://gis3.dot.state.oh.us/ConduitInventory/index.html?center=-81.079280,41.361440&level=17
12 | GEA | 00528 | 2.88 | 1814185 | SGEASR00528**C | GEA-528-2.880 | SR |  | 2.88 | 41.4119 | -81.06 | 2023-12-31 | Retired | 1961-01-02 |  | Mainline | No |  | 285280288 | State DOT | State DOT | A | Drainage Ditch | 1 | No | Circular | Corrugated Metal - Pipe | 18 | 18 | 64 |  | Galvanized | 0.5 | 0 | 18 | Half Height Concrete Headwall | Half Height Concrete Headwall | No | 2 | No |  |  |  |  | No | No |  |  | 2 | 7.1 | \\filestore.dot.state.oh.us\Conduits_Inspection\D12\GEAUGA\SR\528\1814185 | SEE GEA-88/528-2.07/1.32 SHEETS 24/141 AND 55/141. | [5 empty] | 4 | 2019-01-03 19:16 | 2019 |  |  |  | COLLECTOR@D31_AG | 2016-08-02 10:40 | mboerio2 | 2019-10-11 17:00 | Inspection from ends of conduit | 4 | 6 | 7 | 8 |  |  |  |  | 6 | 8 | 5 | 8 | 8 |  | 8 | 4 | Open - no restriction | Heavy layers of rust possibly perforations. Downstream channel obstructed 100%-outlet completely full of water and debris. | 2019-01-03 19:16 |  |  | wgerber1 | 2019-01-03 19:16 | wgerber1 | 2019-01-03 19:16 | https://collectornew.dot.state.oh.us/arcgis/rest/services/CULVERTS/Culvert_Inventory_Viewer/MapServer/2/81233/attachments | https://collectornew.dot.state.oh.us/arcgis/rest/services/CULVERTS/Culvert_Inventory_Viewer/MapServer/8/146795/attachments | https://gis3.dot.state.oh.us/ConduitInventory/index.html?center=-81.060020,41.411850&level=17
12 | GEA | 00088 | 0.134 | 1814186 | SGEASR00088**C | GEA-88-0.134 | SR |  | 0.134 | 41.3492 | -81.0848 | 2023-12-31 | Retired | 1927-01-02 |  | Mainline | No |  | 280880013 | State DOT | State DOT | A | Diches | 1 | No | Circular | Vitrified Clay | 18 | 18 | 33 |  | Unprotected | 3.1 | 0 | 18 | Full Height Concrete Headwall | Other | No | 2 | No |  |  |  |  | No | No |  |  | 1 | 6.9 | \\filestore.dot.state.oh.us\Conduits_Inspection\D12\GEAUGA\SR\88\1814186 | SEE GEA-88-0.00 SHEETS 3/16 AND 14/16. | [5 empty] | 4 | 2017-01-04 15:41 | 2017 |  |  |  | COLLECTOR@D31_AG | 2016-08-02 10:40 | lmincek2 | 2017-07-07 13:28 | Inspection from ends of conduit | 4 | 5 |  | 6 |  |  | 4 |  | 8 | 8 | 5 | 8 | 4 |  | 5 | 4 | Open - no restriction | There is no outlet headwall. Guardrail section is being used as headwall. Cracking in pavement and paved shoulder due to slipping of embankment around guardrail. Sink hole developing on white edge line, westbound. Inlet headeall is rotated about 1" from verticle. Joint misalignment througout pipe. Downstream channel choked with grass/vegetation by 90% causing tailwater through pipe. | 2017-01-04 15:41 |  |  | wgerber1 | 2017-01-04 15:41 | wgerber1 | 2017-01-04 15:41 | https://collectornew.dot.state.oh.us/arcgis/rest/services/CULVERTS/Culvert_Inventory_Viewer/MapServer/2/49331/attachments | https://collectornew.dot.state.oh.us/arcgis/rest/services/CULVERTS/Culvert_Inventory_Viewer/MapServer/8/56830/attachments | https://gis3.dot.state.oh.us/ConduitInventory/index.html?center=-81.084820,41.349210&level=17
12 | GEA | 00322 | 13.932 | 1814187 | SGEAUS00322**C | GEA-322-13.932 | US |  | 13.932 | 41.5323 | -81.1254 | 2023-12-31 | Retired | 1929-01-02 |  | Mainline | No |  | 283221393 | State DOT | State DOT | A | Just north of Forest Road | 1 | No | Circular | Vitrified Clay | 12 | 12 | 50 |  | Unprotected | 3.4 | 0 | 12 | Full Height Concrete Headwall | Full Height Concrete Headwall | No | 2 | No |  |  |  |  | No | No |  |  | 1 | 7 | \\filestore.dot.state.oh.us\Conduits_Inspection\D12\GEAUGA\US\322\1814187 | BROKEN HEADWALLS SEE GEA-322-12.96 SHEETS 4/31 AND 26/31. Needs cleaning Pipe inlet is Vitrified Clay Pipe End structure is spalling badly Pipe is half full with siltInspect Every-Five Years | [5 empty] | 3 | 2021-03-11 16:29 | 2021 | 1 | Inspection from ends of conduit |  | COLLECTOR@D31_AG | 2016-08-02 10:40 | jkusner1@Editor | 2022-05-03 17:46 | Inspection from ends of conduit | 3 | 4 |  | 5 |  |  | 5 |  | 7 | 8 | 4 | 8 | 8 |  | 7 | 3 | Open - no restriction | Clay sections mainly under W/B roadway are cracked, broken and fallen into culvert. Headwalls spalled about 30% with exposed rusted reinforcing steel. Separation and misalignment throughout culvert. Culvert filled approx 75% with water by outlet due to channel blockage. Embankments near headwall have minor erosion. | 2021-03-11 16:29 |  |  | odotonline\jmiller37 | 2021-03-11 16:37 | odotonline\jmiller37 | 2021-03-11 16:37 | https://collectornew.dot.state.oh.us/arcgis/rest/services/CULVERTS/Culvert_Inventory_Viewer/MapServer/2/58518/attachments | https://collectornew.dot.state.oh.us/arcgis/rest/services/CULVERTS/Culvert_Inventory_Viewer/MapServer/8/167721/attachments | https://gis3.dot.state.oh.us/ConduitInventory/index.html?center=-81.125417,41.532268&level=17
12 | GEA | 00322 | 18.805 | 1814188 | SGEAUS00322**C | GEA-322-18.805 | US |  | 18.805 | 41.5351 | -81.0318 | 2023-12-31 | Active | 1957-01-02 | http://contracts.dot.state.oh.us/common/searchAPI.do?cabinetId=1002&PID_NUM=108459 | Side Road Left | No |  | 283221885 | State DOT | State DOT | B | under north approach of Hunt Rd | 1 | No | Pipe Arch | Corrugated Metal - Pipe | 72 | 44 | 44 |  | Galvanized | 1.1 | 0 | 72 | Full Height Concrete Headwall | Full Height Concrete Headwall | No | 1 | No | 5 | 7 | 5 | 8 | No | No |  |  | 1 | 7 | \\filestore.dot.state.oh.us\Conduits_Inspection\D12\GEAUGA\US\322\1814188 | see 1957 GEA-322-17.82 sheet 6. |  |  |  | 108459 | 2023 | 3 | 2023-05-05 04:00 | 2023 | 1 | Manned entry inspection | Needs Inspected this CY | COLLECTOR@D31_AG | 2016-08-02 10:40 | nbycoski1@Editor | 2022-01-11 18:37 | Manned entry inspection | 3 | 6 | 5 | 5 |  |  | 5 |  | 8 | 8 | 8 | 8 | 6 | 5 | 4 | 3 | Open - no restriction | Perforations along pipe in the 5 & 7 o'clock positions. The largest hole is ~1SF about 10' from the inlet. Loss of embankment near inlet guardrail post. | 2023-05-05 04:00 | Drainage Structure Repair |  | jkusner1@Editor | 2023-05-08 13:33 | jkusner1@Editor | 2023-05-08 13:33 | https://collectornew.dot.state.oh.us/arcgis/rest/services/CULVERTS/Culvert_Inventory_Viewer/MapServer/0/61078/attachments | https://collectornew.dot.state.oh.us/arcgis/rest/services/CULVERTS/Culvert_Inventory_Viewer/MapServer/8/1389917/attachments | https://gis3.dot.state.oh.us/ConduitInventory/index.html?center=-81.031839,41.535092&level=17
12 | GEA | 00322 | 4.348 | 1814189 | SGEAUS00322**C | GEA-322-4.348 | US |  | 4.348 | 41.5215 | -81.307 | 2023-12-31 | Retired |  | http://contracts.dot.state.oh.us/common/searchAPI.do?cabinetId=1002&PID_NUM=108459 | Mainline | No |  | 283220438 | State DOT | State DOT | A | JUST WEST OF CASSIE LANE. | 1 | No | Circular | Corrugated Metal - Pipe | 12 | 12 | 49 |  | Unprotected | 0.7 | 0 | 12 | Full Height Concrete Headwall | None | No | 10 | No | 3 | 15 |  |  | No | No |  |  | 1 | 7.2 | \\filestore.dot.state.oh.us\Conduits_Inspection\D12\GEAUGA\US\322\1814189 | SEE GEA 322-2.75 PLANS SHEETS 5/15, 14/15 FOR CULVERT EXTENSION. ORIGINAL CULVERT IS IRON WITH VCP EXTENSIONS. Inspect Every-Five Years | Extending Conduit | 1927 |  | 108459 | 2023 |  | 2022-01-12 18:25 | 2022 | 1 | Inspection from ends of conduit |  | COLLECTOR@D31_AG | 2016-08-02 10:40 | jkusner1@Editor | 2022-10-14 14:28 | Inspection from ends of conduit | 8 | 7 |  | 6 |  |  | 0 |  | 6 | 0 | 8 | 2 | 8 | 7 | 4 | 6 | Open - no restriction | Inlet embankment good, outlet embankment is slipping, which caused the headwall to fail. Ended up extending it w/a corrugated pvc but embankment is still eroding away. | 2022-01-12 18:25 | Slope and Channel Scour Protection |  | nbycoski1 | 2022-01-12 18:25 | nbycoski1 | 2022-01-12 18:25 | https://collectornew.dot.state.oh.us/arcgis/rest/services/CULVERTS/Culvert_Inventory_Viewer/MapServer/2/91985/attachments | https://collectornew.dot.state.oh.us/arcgis/rest/services/CULVERTS/Culvert_Inventory_Viewer/MapServer/8/560998/attachments | https://gis3.dot.state.oh.us/ConduitInventory/index.html?center=-81.306974,41.521521&level=17
12 | GEA | 00322 | 4.79 | 1814191 | SGEAUS00322**C | GEA-322-4.790 | US |  | 4.79 | 41.5215 | -81.2985 | 2023-12-31 | Active |  | http://contracts.dot.state.oh.us/common/searchAPI.do?cabinetId=1002&PID_NUM=108459 | Mainline | No |  | 283220480 | State DOT | State DOT | A | BY ELECTRIC SUBSTATION WEST OF HEATH RD. | 1 | No | Slab Top Conduit | Stone | 30 | 30 | 42 |  | Unprotected | 0.7 | 0 | 30 | Full Height Concrete Headwall | Full Height Concrete Headwall | No | 8 | No |  |  |  |  | No | No |  |  | 2 | 7.6 | \\filestore.dot.state.oh.us\Conduits_Inspection\D12\GEAUGA\US\322\1814191 | SEE GEA 322-2.75 PLANS SHEETS 6/15, 14/15 FOR CULVERT EXTENSION.Inspect Every-Five Years | Extending Conduit | 1927 |  | 108459 | 2023 | 4 | 2023-05-09 04:00 | 2023 | 1 | Inspection from ends of conduit | Needs Inspected this CY | COLLECTOR@D31_AG | 2016-08-02 10:40 | jkusner1@Editor | 2023-05-10 20:56 | Inspection from ends of conduit | 4 | 6 |  | 5 | 5 | 4 | 6 |  | 5 | 5 | 8 | 8 | 7 | 6 | 4 | 4 | Open - no restriction | Large spalls in sidewall of concrete extensions. Alignment of stream is causing EMBKT issue at SE WW. Northside has EMBKT erosion. | 2023-05-09 04:00 | Drainage Structure Repair |  | jkusner1@Editor | 2023-05-10 20:55 | jkusner1@Editor | 2023-05-10 21:10 | https://collectornew.dot.state.oh.us/arcgis/rest/services/CULVERTS/Culvert_Inventory_Viewer/MapServer/0/58526/attachments | https://collectornew.dot.state.oh.us/arcgis/rest/services/CULVERTS/Culvert_Inventory_Viewer/MapServer/8/1395220/attachments | https://gis3.dot.state.oh.us/ConduitInventory/index.html?center=-81.298486,41.521547&level=17
12 | GEA | 00044 | 0.005 | 1814351 | SGEASR00044**C | GEA-44-0.005 | SR |  | 0.005 | 41.3476 | -81.224 | 2023-12-31 | Active |  |  | Mainline | No |  | 280440000 | State DOT | State DOT | A | AT CRACKLE ROAD | 1 | No | Pipe Arch | Corrugated Metal - Pipe | 12 | 12 | 59 |  | Unprotected |  | 0 | 12 | None | None | No | 1 | No |  |  |  |  | No | No |  |  | 1 |  | \\filestore.dot.state.oh.us\Conduits_Inspection\D12\GEAUGA\SR\44\1814351 | Under Crackle | [5 empty] | 5 | 2017-09-05 16:03 | 2017 | 12 | Inspection from ends of conduit |  | COLLECTOR@D31_AG | 2016-08-02 10:40 | wgerber1 | 2017-09-05 16:01 | Inspection from ends of conduit | 5 | 8 | 7 | 7 |  |  |  |  | 7 | 8 | 7 | 8 | 8 |  | 8 | 5 | Open - no restriction | Heavy layers of rust | 2017-09-05 16:03 |  |  | wgerber1 | 2017-09-05 16:03 | wgerber1 | 2017-09-05 16:03 | https://collectornew.dot.state.oh.us/arcgis/rest/services/CULVERTS/Culvert_Inventory_Viewer/MapServer/0/51665/attachments | https://collectornew.dot.state.oh.us/arcgis/rest/services/CULVERTS/Culvert_Inventory_Viewer/MapServer/8/77941/attachments | https://gis3.dot.state.oh.us/ConduitInventory/index.html?center=-81.223962,41.347563&level=17
12 | GEA | 00006 | 4.321 | 1814352 | SGEAUS00006**C | GEA-6-4.321 | US |  | 4.321 | 41.5808 | -81.2174 | 2023-12-31 | Active |  |  | Mainline | No |  | 280060434 | County | County | A | N | 1 | No | Circular | Plain or Reinforced Concrete | 12 | 12 | 10 |  | Unprotected |  | 0 | 12 | None | None | No | 1 | No |  |  |  |  | No | No |  |  | 1 |  | \\filestore.dot.state.oh.us\Conduits_Inspection\D12\GEAUGA\US\6\1814352 | CITY OF CHARDON Pulled lids looked inside everything looks good. | [5 empty] | 9 | 2007-07-25 | 2007 | 12 |  |  | COLLECTOR@D31_AG | 2016-08-02 10:40 | COLLECTOR@D31_AG | 2016-08-02 10:40 | Inspection from ends of conduit | 8 | 8 |  | 8 |  |  |  | 9 |  |  |  |  | 9 |  | 9 | 8 | Open - no restriction |  | 2007-07-25 |  |  | COLLECTOR@D31_AG | 2016-08-02 15:51 | COLLECTOR@D31_AG | 2016-08-02 15:51 | https://collectornew.dot.state.oh.us/arcgis/rest/services/CULVERTS/Culvert_Inventory_Viewer/MapServer/3/6324/attachments | https://collectornew.dot.state.oh.us/arcgis/rest/services/CULVERTS/Culvert_Inventory_Viewer/MapServer/8/24783/attachments | https://gis3.dot.state.oh.us/ConduitInventory/index.html?center=-81.217410,41.580766&level=17
12 | GEA | 00306 | 6.731 | 1814353 | SGEASR00306**C | GEA-306-6.731 | SR |  | 6.731 | 41.4448 | -81.3385 | 2023-12-31 | Active |  |  | Mainline | No |  | 283060674 | State DOT | State DOT | A | SOUTH approach To MUSIC STREET | 1 | No | Circular | Plain or Reinforced Concrete | 15 | 15 | 48 |  | Unprotected |  | 0 | 15 | Catch Basin | Half Height Concrete Headwall | Yes | 2 | No |  |  |  |  | No | No |  |  | 1 |  | \\filestore.dot.state.oh.us\Conduits_Inspection\D12\GEAUGA\SR\306\1814353 | None | [5 empty] | 7 | 2017-02-22 16:19 | 2017 | 12 | Inspection from ends of conduit |  | COLLECTOR@D31_AG | 2016-08-02 10:40 | wgerber1 | 2018-02-07 16:06 | Inspection from ends of conduit | 7 | 7 |  | 7 |  |  |  | 7 |  |  | 5 | 5 | 7 |  | 5 | 7 | Open - no restriction | Channel at outlet is blocking flow . Outlet is submerged | 2017-02-22 16:19 |  |  | lmincek2 | 2017-02-22 16:19 | mboerio2 | 2018-12-24 12:28 | https://collectornew.dot.state.oh.us/arcgis/rest/services/CULVERTS/Culvert_Inventory_Viewer/MapServer/0/58507/attachments | https://collectornew.dot.state.oh.us/arcgis/rest/services/CULVERTS/Culvert_Inventory_Viewer/MapServer/8/143299/attachments | https://gis3.dot.state.oh.us/ConduitInventory/index.html?center=-81.338490,41.444760&level=17
12 | GEA | 00306 | 6.917 | 1814354 | SGEASR00306**C | GEA-306-6.917 | SR |  | 6.917 | 41.4475 | -81.3384 | 2023-12-31 | Active |  |  | Mainline | No |  | 283060692 | State DOT | State DOT | A | 965 feet north of Music Street | 1 | No | Box Conduit | Plain or Reinforced Concrete | 48 | 48 | 34 |  | Unprotected |  | 0 | 48 | Full Height Concrete Headwall | Full Height Concrete Headwall | No | 1 | No |  |  |  |  | No | No |  |  | 2 |  | \\filestore.dot.state.oh.us\Conduits_Inspection\D12\GEAUGA\SR\306\1814354 | "Could not get a measurement on the rise because of built up sediment but appears to be 48"". Both the downstream and upstream channels outside of the ROW have restricted flow due to vegetation and sediment buildup. There is a ditch elimination on both sides of SR 306 to the west of the culvert crossing.Location by Erickson Landscaping.Inspect Every-Five Years" | [5 empty] | 8 | 2017-02-23 01:00 | 2017 | 12 | Manned entry inspection |  | COLLECTOR@D31_AG | 2016-08-02 10:40 | wgerber1 | 2018-02-07 16:06 | Manned entry inspection | 8 | 8 |  | 8 |  |  | 8 |  | 8 | 8 | 5 | 8 | 7 |  | 8 | 8 | Open - no restriction | both upstream and downstream channels outside of the ROW have restricted flow due to vegetation and sediment buildup. | 2017-02-23 01:00 |  |  | COLLECTOR@D31_AG | 2016-08-02 15:51 | lmincek2 | 2017-09-11 12:06 | https://collectornew.dot.state.oh.us/arcgis/rest/services/CULVERTS/Culvert_Inventory_Viewer/MapServer/0/58508/attachments | https://collectornew.dot.state.oh.us/arcgis/rest/services/CULVERTS/Culvert_Inventory_Viewer/MapServer/8/58897/attachments | https://gis3.dot.state.oh.us/ConduitInventory/index.html?center=-81.338360,41.447460&level=17
12 | GEA | 00306 | 7.277 | 1814355 | SGEASR00306**C | GEA-306-7.277 | SR |  | 7.277 | 41.4527 | -81.3389 | 2023-12-31 | Active |  |  | Mainline | No |  | 283060727 | State DOT | State DOT | A | Just north of Chagrin Mills Road | 1 | No | Circular | Vitrified Clay | 15 | 15 | 32 |  | Unprotected |  | 0 | 15 | Full Height Concrete Headwall | Full Height Concrete Headwall | No | 3 | No |  |  |  |  | No | No |  |  | 2 |  | \\filestore.dot.state.oh.us\Conduits_Inspection\D12\GEAUGA\SR\306\1814355 | "Flows off ROW through an 18"" VCP. There is about one foot of scour at the outlet. There is minor rotation of the downstream headwall. There is exposed rebar at both headwalls. There is minor misalignment of most pipe segments, but no apparent infiltration.Inspect Every-Five Years" | [5 empty] | 7 | 2017-09-11 18:10 | 2017 | 12 | Inspection from ends of conduit |  | COLLECTOR@D31_AG | 2016-08-02 10:40 | wgerber1 | 2018-02-07 16:06 | Inspection from ends of conduit | 8 | 7 |  | 7 |  |  | 7 |  | 8 | 7 | 8 |  | 7 |  | 8 | 7 | Open - no restriction | Both HWs are very close to the edge of pavement. 6" rutted drop off parallel to the southbound lane. Crack in pavement over pipe. 1' deep scour at outlet. Both HWs spalled with exposed rusted rebar. Joint and section misalignment throughout barrel- water ponding 2-3" at one location in the pipe. Downstream channel eliminated with clay tile but ground elevation on outlet end still much lower than the roadway. No infiltration of sediment seen. | 2017-09-11 18:10 |  |  | wgerber1 | 2017-09-11 18:10 | wgerber1 | 2017-09-11 18:10 | https://collectornew.dot.state.oh.us/arcgis/rest/services/CULVERTS/Culvert_Inventory_Viewer/MapServer/0/58509/attachments | https://collectornew.dot.state.oh.us/arcgis/rest/services/CULVERTS/Culvert_Inventory_Viewer/MapServer/8/32635/attachments | https://gis3.dot.state.oh.us/ConduitInventory/index.html?center=-81.338870,41.452660&level=17
12 | GEA | 00044 | 18.427 | 1814887 | SGEASR00044**C | GEA-44-18.427 | SR |  | 18.427 | 41.5941 | -81.228 | 2023-12-31 | Active | 1964-01-02 |  | Mainline | No |  | 280441840 | State DOT | State DOT | A | By Mentor Road | 1 | No | Circular | Plain or Reinforced Concrete | 60 | 60 | 288 |  | Unprotected |  | 24 | 66 | Catch Basin | Half Height Concrete Headwall | Yes | 1 | No |  |  |  |  | No | No | 193 | 135 | 1 | 7.4 | \\filestore.dot.state.oh.us\Conduits_Inspection\D12\GEAUGA\SR\44\1814887 | Inlet is a basin is at the intersection of Mentor Road and SR 44./ It is blocked by silt fence and debris. Culvert is functioning. CITY OF CHARDON MAINTENANCE. SEE GEA/LAK-44-18.30/0.00 STAGE 1 SHEETS 17/203 AND 170/203.Inspect Every-Five Years |  |  |  | 114163 | 2026 | 6 | 2022-12-05 16:45 | 2022 | 6 | Remote inspection |  | COLLECTOR@D31_AG | 2016-08-02 10:40 | ddicesar | 2023-01-27 16:44 | Remote inspection | 6 | 6 |  | 6 |  |  | 6 | 7 | 7 | 5 | 8 | 5 | 8 | 8 | 7 | 6 | Open - no restriction | Inspection crew removed silt fence and debris from inlet structure opening. Plunge pool at outlet with scour of the downstream channel and embankment. Surface spalling of outlet headwall with minor section loss at pipe cradle. Spalled area with reinforcement visible 253.6’ downstream and around connection 278.2’ downstream. | 2022-12-05 16:45 |  |  | ddicesar | 2023-01-27 17:04 | ddicesar | 2023-01-27 17:04 | https://collectornew.dot.state.oh.us/arcgis/rest/services/CULVERTS/Culvert_Inventory_Viewer/MapServer/0/6555/attachments | https://collectornew.dot.state.oh.us/arcgis/rest/services/CULVERTS/Culvert_Inventory_Viewer/MapServer/8/1145177/attachments | https://gis3.dot.state.oh.us/ConduitInventory/index.html?center=-81.228030,41.594120&level=17
12 | GEA | 00044 | 19.195 | 1814888 | SGEASR00044**C | GEA-44-19.195 | SR |  | 19.195 | 41.6047 | -81.2324 | 2023-12-31 | Active | 1964-01-02 | http://contracts.dot.state.oh.us/common/searchAPI.do?cabinetId=1002&PID_NUM=114163 | Mainline | No |  | 280441917 | State DOT | State DOT | A | N | 1 | No | Circular | Plain or Reinforced Concrete | 24 | 24 | 156 |  | Unprotected | 5.8 | 3 | 24 | Third Height Concrete Headwall | Third Height Concrete Headwall | No | 10 | No |  |  |  |  | No | No | 26 | 24 | 1 | 7 | \\filestore.dot.state.oh.us\Conduits_Inspection\D12\GEAUGA\SR\44\1814888 | SEE GEA/LAK-44-18.30/0.00 STAGE 1 SHEET 21 and 174; STAGE 2 SHEET 17 and 124. |  |  |  | 114163 | 2026 | 5 | 2024-12-19 15:14 | 2024 | 12 | Inspection from ends of conduit |  | COLLECTOR@D31_AG | 2016-08-02 10:40 | ddicesar | 2023-01-26 19:10 | Inspection from ends of conduit | 7 | 5 |  | 5 |  |  |  |  | 6 | 7 | 7 | 8 | 7 |  | 7 | 5 | Open - no restriction | The first, fifth, and sixth pipe segments from the outlet have separated seams. The worst case is at the 6th which is roughly 48ft from the outlet and would be approximately under the pedestrian pathway. There is a minor depression in the embankment near the outlet which would be above the separation at the first seam. The inlet is designed with the channel perpendicular to pipe, there is some minor erosion and scour around the sides of the pipe at the inlet. | 2024-12-19 15:14 |  |  | cguion1 | 2024-12-19 15:14 | cguion1@Editor | 2024-12-20 14:15 | https://collectornew.dot.state.oh.us/arcgis/rest/services/CULVERTS/Culvert_Inventory_Viewer/MapServer/0/59931/attachments | https://collectornew.dot.state.oh.us/arcgis/rest/services/CULVERTS/Culvert_Inventory_Viewer/MapServer/8/2368121/attachments | https://gis3.dot.state.oh.us/ConduitInventory/index.html?center=-81.232430,41.604740&level=17
12 | GEA | 00044 | 19.262 | 1814889 | SGEASR00044**C | GEA-44-19.262 | SR |  | 19.262 | 41.6057 | -81.2327 | 2023-12-31 | Active | 1964-01-02 |  | Mainline | No |  | 280441924 | State DOT | State DOT | A | N | 1 | No | Circular | Plain or Reinforced Concrete | 18 | 18 | 119 |  | Unprotected | 1.5 | 0 | 18 | Catch Basin | Third Height Concrete Headwall | Yes | 10 | No |  |  |  |  | No | No |  |  | 1 | 7.9 | \\filestore.dot.state.oh.us\Conduits_Inspection\D12\GEAUGA\SR\44\1814889 | SEE GEA/LAK-44-18.30/0.00 STAGE 1 SHEET 21 and 69; STAGE 2 SHEETs 21 and 56. SS LESS THAN 36" | [5 empty] | 8 | 2022-12-02 19:00 | 2022 | 12 | Remote inspection |  | COLLECTOR@D31_AG | 2016-08-02 10:40 | ddicesar | 2023-01-26 18:59 | Remote inspection | 8 | 8 |  | 8 |  |  | 8 | 9 | 7 | 8 | 8 | 8 | 8 |  | 7 | 8 | Open - no restriction | No major issues to report. | 2022-12-02 19:00 |  |  | ddicesar | 2023-01-26 19:07 | ddicesar | 2023-01-26 19:07 | https://collectornew.dot.state.oh.us/arcgis/rest/services/CULVERTS/Culvert_Inventory_Viewer/MapServer/0/59932/attachments | https://collectornew.dot.state.oh.us/arcgis/rest/services/CULVERTS/Culvert_Inventory_Viewer/MapServer/8/1142767/attachments | https://gis3.dot.state.oh.us/ConduitInventory/index.html?center=-81.232740,41.605690&level=17
12 | GEA | 00044 | 19.371 | 1814890 | SGEASR00044**C | GEA-44-19.371 | SR |  | 19.371 | 41.6072 | -81.2333 | 2023-12-31 | Active | 1964-01-02 |  | Mainline | No |  | 280441934 | State DOT | State DOT | A | N | 1 | No | Circular | Plain or Reinforced Concrete | 21 | 21 | 232 |  | Unprotected | 3.5 | 23 | 23 | Third Height Concrete Headwall | Third Height Concrete Headwall | No | 8 | No |  |  |  |  | No | No | 17 | 17 | 1 | 6.7 | \\filestore.dot.state.oh.us\Conduits_Inspection\D12\GEAUGA\SR\44\1814890 | SEE GEA/LAK-44-18.30/0.00 STAGE 1 SHEET 21 and 175; STAGE 2 SHEET 17. |  |  |  | 114163 | 2026 | 5 | 2022-12-05 18:22 | 2022 | 12 | Remote inspection |  | COLLECTOR@D31_AG | 2016-08-02 10:40 | ddicesar | 2023-01-27 18:21 | Remote inspection | 8 | 5 |  | 5 |  |  | 7 |  | 5 | 6 | 3 | 8 | 8 |  | 5 | 5 | Open - no restriction | Upstream channel misaligned to inlet. Large sinkhole developing on embankment over separated angular joint 25.8’ downstream. Downstream channel blocking off outlet flow, pool found near outlet, no visible outlet observed, needs rechannelized. Unable to complete remote inspection due to surcharged condition. | 2022-12-05 18:22 |  |  | ddicesar | 2023-01-27 18:35 | ddicesar | 2023-01-27 18:35 | https://collectornew.dot.state.oh.us/arcgis/rest/services/CULVERTS/Culvert_Inventory_Viewer/MapServer/0/59277/attachments | https://collectornew.dot.state.oh.us/arcgis/rest/services/CULVERTS/Culvert_Inventory_Viewer/MapServer/8/1145179/attachments | https://gis3.dot.state.oh.us/ConduitInventory/index.html?center=-81.233322,41.607200&level=17
12 | GEA | 00044 | 19.491 | 1814891 | SGEASR00044**C | GEA-44-19.491 | SR |  | 19.491 | 41.6089 | -81.234 | 2023-12-31 | Active | 1964-01-02 |  | Mainline | No |  | 280441947 | State DOT | State DOT | A |  | 1 | No | Circular | Corrugated Plastic - Smooth Interior | 15 | 15 | 37 |  | Unprotected | 2.6 | 0 | 15 | Catch Basin | Third Height Concrete Headwall | Yes | 6 | No |  |  |  |  | No | No |  |  | 1 | 6.6 | \\filestore.dot.state.oh.us\Conduits_Inspection\D12\GEAUGA\SR\44\1814891 | SEE GEA/LAK-44-18.30/0.00 STAGE 2 SHEET 18 and 62. SS LESS THAN 36". | [5 empty] | 7 | 2022-12-02 16:22 | 2022 | 12 | Remote inspection |  | COLLECTOR@D31_AG | 2016-08-02 10:40 | ddicesar | 2023-01-27 16:22 | Remote inspection | 8 | 8 | 8 | 7 |  |  | 8 | 8 | 8 | 7 | 6 | 7 | 8 |  | 8 | 7 | Open - no restriction | Outlet channel vegetation causing backup into the conduit and needs cleaned. | 2022-12-02 16:22 |  |  | ddicesar | 2023-01-27 16:26 | ddicesar | 2023-01-27 18:47 | https://collectornew.dot.state.oh.us/arcgis/rest/services/CULVERTS/Culvert_Inventory_Viewer/MapServer/0/59933/attachments | https://collectornew.dot.state.oh.us/arcgis/rest/services/CULVERTS/Culvert_Inventory_Viewer/MapServer/8/1144779/attachments | https://gis3.dot.state.oh.us/ConduitInventory/index.html?center=-81.233957,41.608879&level=17
12 | GEA | 00044 | 19.69 | 1814892 | SGEASR00044**C | GEA-44-19.690 | SR |  | 19.69 | 41.6115 | -81.2355 | 2023-12-31 | Active | 1964-01-02 |  | Mainline | No |  | 280441966 | State DOT | State DOT | D | HOSFORD | 1 | No | Circular | Plain or Reinforced Concrete | 42 | 42 | 182 |  | Unprotected | 1.7 | 19 | 44 | Third Height Concrete Headwall | Catch Basin | Yes | 8 | No |  |  |  |  | No | No | 86 | 51 | 1 | 7.3 | \\filestore.dot.state.oh.us\Conduits_Inspection\D12\GEAUGA\SR\44\1814892 | SEE GEA/LAK-44-18.30/0.00 STAGE 1 SHEETS 23 AND 177; STAGE 2 SHEET. | [5 empty] | 8 | 2022-12-01 17:06 | 2022 | 12 | Remote inspection |  | COLLECTOR@D31_AG | 2016-08-02 10:40 | ddicesar | 2023-01-26 17:05 | Remote inspection | 8 | 8 |  | 8 |  |  | 8 | 8 | 7 | 7 | 8 | 9 | 8 | 8 | 7 | 8 | Open - no restriction | Rocks in inlet channel gutter and overgrown vegetation. | 2022-12-01 17:06 |  |  | ddicesar | 2023-01-26 17:12 | ddicesar | 2023-01-26 17:12 | https://collectornew.dot.state.oh.us/arcgis/rest/services/CULVERTS/Culvert_Inventory_Viewer/MapServer/0/59934/attachments | https://collectornew.dot.state.oh.us/arcgis/rest/services/CULVERTS/Culvert_Inventory_Viewer/MapServer/8/1143154/attachments | https://gis3.dot.state.oh.us/ConduitInventory/index.html?center=-81.235530,41.611540&level=17
12 | GEA | 00044 | 19.702 | 1814893 | SGEASR00044**C | GEA-44-19.702 | SR |  | 19.702 | 41.6117 | -81.2355 | 2023-12-31 | Active | 1964-01-02 |  | Side Road Left | No |  | 280441969 | State DOT | State DOT | A | UNDER HOSFORD ROAD | 1 | No | Circular | Plain or Reinforced Concrete | 42 | 42 | 140 |  | Unprotected | 1.1 | 44 | 42 | Catch Basin | Third Height Concrete Headwall | Yes | 8 | No |  |  |  |  | No | No | 86 | 51 | 1 | 7.2 | \\filestore.dot.state.oh.us\Conduits_Inspection\D12\GEAUGA\SR\44\1814893 | SEE GEA/LAK-44-18.30/0.00 STAGE 1 SHEETS 23 AND 177; STAGE 2 SHEET 19. | [5 empty] | 8 | 2022-12-01 17:15 | 2022 | 12 | Remote inspection |  | COLLECTOR@D31_AG | 2016-08-02 10:40 | ddicesar | 2023-01-26 17:15 | Remote inspection | 8 | 8 |  | 8 |  |  | 8 | 8 | 8 | 7 | 8 | 9 | 7 | 8 | 7 | 8 | Open - no restriction | Downstream channel slightly restricted with vegetation. | 2022-12-01 17:15 |  |  | ddicesar | 2023-01-26 17:21 | ddicesar | 2023-01-26 17:21 | https://collectornew.dot.state.oh.us/arcgis/rest/services/CULVERTS/Culvert_Inventory_Viewer/MapServer/0/59935/attachments | https://collectornew.dot.state.oh.us/arcgis/rest/services/CULVERTS/Culvert_Inventory_Viewer/MapServer/8/1142757/attachments | https://gis3.dot.state.oh.us/ConduitInventory/index.html?center=-81.235516,41.611719&level=17
12 | GEA | 00044 | 20.032 | 1814894 | SGEASR00044**C | GEA-44-20.032 | SR |  | 20.032 | 41.6164 | -81.2366 | 2023-12-31 | Active | 1964-01-02 |  | Mainline | No |  | 280442002 | State DOT | State DOT | A | N | 1 | No | Circular | Plain or Reinforced Concrete | 42 | 42 | 216 |  | Unprotected | 0.9 | 40 | 55 | Third Height Concrete Headwall | Third Height Concrete Headwall | No | 15 | No |  |  |  |  | No | No | 48 | 75 | 1 | 7.3 | \\filestore.dot.state.oh.us\Conduits_Inspection\D12\GEAUGA\SR\44\1814894 | SEE GEA/LAK-44-18.30/0.00 STAGE 1 SHEETS 25 AND 178; STAGE 2 SHEETS 20 AND 21. | [5 empty] | 8 | 2022-12-01 16:58 | 2022 | 12 | Remote inspection |  | COLLECTOR@D31_AG | 2016-08-02 10:40 | ddicesar | 2023-01-26 16:53 | Remote inspection | 8 | 8 |  | 8 |  |  | 8 |  | 8 | 6 | 7 | 8 | 7 | 8 | 8 | 8 | Open - no restriction | Rocks from upstream erosion control are present in conduit. | 2022-12-01 16:58 |  |  | ddicesar | 2023-01-26 17:00 | ddicesar | 2023-01-26 17:00 | https://collectornew.dot.state.oh.us/arcgis/rest/services/CULVERTS/Culvert_Inventory_Viewer/MapServer/0/61523/attachments | https://collectornew.dot.state.oh.us/arcgis/rest/services/CULVERTS/Culvert_Inventory_Viewer/MapServer/8/1142755/attachments | https://gis3.dot.state.oh.us/ConduitInventory/index.html?center=-81.236630,41.616430&level=17
12 | GEA | 00044 | 20.099 | 1814895 | SGEASR00044**C | GEA-44-20.099 | SR |  | 20.099 | 41.6173 | -81.2373 | 2023-12-31 | Active | 1964-01-02 |  | Mainline | No |  | 280442009 | State DOT | State DOT | A | N | 1 | No | Circular | Plain or Reinforced Concrete | 60 | 60 | 179 |  | Unprotected | 1 | 33 | 72 | Half Height Concrete Headwall | Half Height Concrete Headwall | No | 12 | No |  |  |  |  | No | No | 205 | 180 | 2 | 6.4 | \\filestore.dot.state.oh.us\Conduits_Inspection\D12\GEAUGA\SR\44\1814895 | SEE GEA/LAK-44-18.30/0.00 STAGE 1 SHEETS 25 AND 179; STAGE 2 SHEET 21. | [5 empty] | 7 | 2022-12-01 16:46 | 2022 | 6 | Remote inspection |  | COLLECTOR@D31_AG | 2016-08-02 10:40 | ddicesar | 2023-01-26 16:41 | Remote inspection | 8 | 7 |  | 7 |  |  | 8 |  | 7 | 7 | 9 | 6 | 9 | 8 | 7 | 7 | Open - no restriction | Scour pool 12” at inlet. | 2022-12-01 16:46 |  |  | ddicesar | 2023-01-26 16:47 | ddicesar | 2023-01-26 16:47 | https://collectornew.dot.state.oh.us/arcgis/rest/services/CULVERTS/Culvert_Inventory_Viewer/MapServer/0/58527/attachments | https://collectornew.dot.state.oh.us/arcgis/rest/services/CULVERTS/Culvert_Inventory_Viewer/MapServer/8/1142754/attachments | https://gis3.dot.state.oh.us/ConduitInventory/index.html?center=-81.237290,41.617330&level=17
12 | GEA | 00044 | 20.42 | 1814896 | SGEASR00044**C | GEA-44-20.420 | SR |  | 20.42 | 41.6219 | -81.2381 | 2023-12-31 | Active | 1964-01-02 |  | Mainline | No |  | 280442040 | State DOT | State DOT | A | N | 1 | No | Circular | Plain or Reinforced Concrete | 30 | 30 | 178 |  | Unprotected | 0.5 | 0 | 30 | Third Height Concrete Headwall | Third Height Concrete Headwall | No | 3 | No |  |  |  |  | No | No | 16 | 33 | 1 | 7.6 | \\filestore.dot.state.oh.us\Conduits_Inspection\D12\GEAUGA\SR\44\1814896 | "SEE GEA/LAK-44-18.30/0.00 STAGE 1 SHEETS 26 AND 180; STAGE 2 SHEET 22 AND 130." | [5 empty] | 8 | 2022-12-02 16:31 | 2022 | 12 | Remote inspection |  | COLLECTOR@D31_AG | 2016-08-02 10:40 | ddicesar | 2023-01-27 16:30 | Remote inspection | 8 | 8 |  | 8 |  |  |  |  | 7 | 7 | 3 | 8 | 8 |  | 8 | 8 | Open - no restriction | Could not complete remote inspection, surcharged with water and debris. Unable to observe headwall conditions, vegetation overgrown at both inlet and outlet, both channels and conduit need cleaned. | 2022-12-02 16:31 |  |  | ddicesar | 2023-01-27 16:37 | ddicesar | 2023-01-27 16:37 | https://collectornew.dot.state.oh.us/arcgis/rest/services/CULVERTS/Culvert_Inventory_Viewer/MapServer/0/59361/attachments | https://collectornew.dot.state.oh.us/arcgis/rest/services/CULVERTS/Culvert_Inventory_Viewer/MapServer/8/1144780/attachments | https://gis3.dot.state.oh.us/ConduitInventory/index.html?center=-81.238090,41.621940&level=17
12 | GEA | 00044 | 20.737 | 1814897 | SGEASR00044**C | GEA-44-20.737 | SR |  | 20.737 | 41.6266 | -81.2382 | 2023-12-31 | Active | 1964-01-02 |  | Side Road Right | No |  | 280442072 | State DOT | State DOT | A | UNDER CLARK ROAD NB SR 44 | 1 | No | Circular | Plain or Reinforced Concrete | 30 | 30 | 76 |  | Unprotected | 1 | 10 | 30 | Third Height Concrete Headwall | Third Height Concrete Headwall | No | 1 | No |  |  |  |  | No | No | 22 | 34 | 1 | 7 | \\filestore.dot.state.oh.us\Conduits_Inspection\D12\GEAUGA\SR\44\1814897 | SEE GEA/LAK-44-18.30/0.00 STAGE 1 SHEETS 28/203 AND 181/203. | [5 empty] | 6 | 2022-12-01 21:55 | 2022 | 12 | Remote inspection |  | COLLECTOR@D31_AG | 2016-08-02 10:40 | ddicesar | 2023-01-25 21:50 | Remote inspection | 8 | 7 |  | 6 |  |  | 7 |  | 8 | 5 | 5 | 8 | 8 |  | 8 | 6 | Open - no restriction | Upstream segment is misaligned at first joint, creating pooling. Upstream paved gutter has undermining. Downstream channel vegetation and pooling needs cleaned. | 2022-12-01 21:55 |  |  | ddicesar | 2023-01-25 21:58 | ddicesar | 2023-01-25 21:58 | https://collectornew.dot.state.oh.us/arcgis/rest/services/CULVERTS/Culvert_Inventory_Viewer/MapServer/0/59936/attachments | https://collectornew.dot.state.oh.us/arcgis/rest/services/CULVERTS/Culvert_Inventory_Viewer/MapServer/8/1141928/attachments | https://gis3.dot.state.oh.us/ConduitInventory/index.html?center=-81.238214,41.626565&level=17
12 | GEA | 00044 | 20.756 | 1814898 | SGEASR00044**C | GEA-44-20.756 | SR |  | 20.756 | 41.6268 | -81.2388 | 2023-12-31 | Active | 1964-01-02 |  | Side Road Left | No |  | 280442073 | State DOT | State DOT | A | UNDER CLARK ROAD SB SR 44 | 1 | No | Circular | Plain or Reinforced Concrete | 18 | 18 | 92 |  | Unprotected | 0.7 | 8 | 18 | Third Height Concrete Headwall | Third Height Concrete Headwall | No | 4 | No |  |  |  |  | No | No | 3 | 10 | 1 | 7.2 | \\filestore.dot.state.oh.us\Conduits_Inspection\D12\GEAUGA\SR\44\1814898 | SEE GEA/LAK-44-18.30/0.00 STAGE 1 SHEETS 28/203 AND 181/203.Inspect Every-Five Years | [5 empty] | 7 | 2022-12-01 21:43 | 2022 | 12 | Remote inspection |  | COLLECTOR@D31_AG | 2016-08-02 10:40 | ddicesar | 2023-01-25 21:38 | Remote inspection | 7 | 7 |  | 7 |  |  | 7 |  | 8 | 7 | 2 | 8 | 7 |  | 7 | 7 | Open - no restriction | Conduit is completely blocked by hubcap 10’ from inlet, object needs removed and conduit cleaned. Downstream channel vegetation overgrown and needs cleaned. | 2022-12-01 21:43 |  |  | ddicesar | 2023-01-25 21:44 | ddicesar | 2023-01-25 21:47 | https://collectornew.dot.state.oh.us/arcgis/rest/services/CULVERTS/Culvert_Inventory_Viewer/MapServer/0/59937/attachments | https://collectornew.dot.state.oh.us/arcgis/rest/services/CULVERTS/Culvert_Inventory_Viewer/MapServer/8/1141927/attachments | https://gis3.dot.state.oh.us/ConduitInventory/index.html?center=-81.238831,41.626780&level=17
12 | GEA | 00044 | 18.677 | 1814899 | SGEASR00044**C | GEA-44-18.677 | SR |  | 18.677 | 41.5975 | -81.2297 | 2023-12-31 | Active | 1964-01-02 |  | Mainline | No |  | 280441865 | State DOT | State DOT | A |  | 1 | No | Circular | Plain or Reinforced Concrete | 18 | 18 | 116 |  | Unprotected | 8.2 | 0 | 18 | Catch Basin | Half Height Concrete Headwall | Yes | 3 | No |  |  |  |  | No | No |  |  | 1 | 7 | \\filestore.dot.state.oh.us\Conduits_Inspection\D12\GEAUGA\SR\44\1814899 | SEE GEA/LAK-44-18.30/0.00 STAGE 1 SHEET 18/203 and 54/203. SS less than 36". | [5 empty] | 5 | 2022-12-02 15:32 | 2022 | 12 | Remote inspection |  | COLLECTOR@D31_AG | 2016-08-02 10:40 | wgerber1 | 2018-03-09 12:19 | Remote inspection | 8 | 8 |  | 5 |  |  |  | 8 | 8 |  | 2 | 6 |  |  | 8 | 5 | Open - no restriction | Could not complete remote inspection, surcharged with water and debris. Infiltration staining at most joints with dripping at a couple joints. Unable to locate outlet, vegetation overgrown burying structure, channel needs cleaned. | 2022-12-02 15:32 |  |  | ddicesar | 2023-01-27 15:39 | ddicesar | 2023-01-27 15:39 | https://collectornew.dot.state.oh.us/arcgis/rest/services/CULVERTS/Culvert_Inventory_Viewer/MapServer/0/61524/attachments | https://collectornew.dot.state.oh.us/arcgis/rest/services/CULVERTS/Culvert_Inventory_Viewer/MapServer/8/1145176/attachments | https://gis3.dot.state.oh.us/ConduitInventory/index.html?center=-81.229657,41.597542&level=17
12 | GEA | 00044 | 21.116 | 1814900 | SGEASR00044**C | GEA-44-21.116 | SR |  | 21.116 | 41.6319 | -81.2399 | 2023-12-31 | Active | 1964-01-02 | http://contracts.dot.state.oh.us/common/searchAPI.do?cabinetId=1002&PID_NUM=114163 | Mainline | No |  | 280442109 | State DOT | State DOT | A |  | 1 | No | Circular | Plain or Reinforced Concrete | 15 | 15 | 99 |  | Unprotected | 1.6 | 0 | 15 | Catch Basin | Third Height Concrete Headwall | Yes | 3 | No |  |  |  |  | No | No |  |  | 1 | 7.8 | \\filestore.dot.state.oh.us\Conduits_Inspection\D12\GEAUGA\SR\44\1814900 | SEE GEA/LAK-44-18.30/0.00 STAGE 1 SHET 29/203; STAGE 2 SHEET 94/148.Inspect Every-Five Years |  |  |  | 114163 | 2026 | 4 | 2022-12-01 20:22 | 2022 | 1 | Remote inspection | Needs Inspected this CY | COLLECTOR@D31_AG | 2016-08-02 10:40 | ddicesar | 2023-01-25 20:13 | Remote inspection | 5 | 7 |  | 4 |  |  | 7 | 8 | 7 | 7 | 7 | 7 | 7 |  | 7 | 4 | Open - no restriction | Pitting of conduit throughout. Joint at 92’ upstream heavy infiltration. Pooling at outlet channel. | 2022-12-01 20:22 |  |  | ddicesar | 2023-01-25 20:25 | ddicesar | 2023-01-25 20:25 | https://collectornew.dot.state.oh.us/arcgis/rest/services/CULVERTS/Culvert_Inventory_Viewer/MapServer/0/59938/attachments | https://collectornew.dot.state.oh.us/arcgis/rest/services/CULVERTS/Culvert_Inventory_Viewer/MapServer/8/1141530/attachments | https://gis3.dot.state.oh.us/ConduitInventory/index.html?center=-81.239868,41.631935&level=17
12 | GEA | 00044 | 21.261 | 1814901 | SGEASR00044**C | GEA-44-21.261 | SR |  | 21.261 | 41.634 | -81.2404 | 2023-12-31 | Active | 1964-01-02 |  | Mainline | No |  | 280442124 | State DOT | State DOT | A | N | 1 | No | Elliptical - Horizontal | Plain or Reinforced Concrete | 91 | 58 | 186 |  | Unprotected | 0.5 | 9 | 92 | Half Height Concrete Headwall | Half Height Concrete Headwall | No | 4 | No |  |  |  |  | No | No | 287 | 234 | 2 | 7.9 | \\filestore.dot.state.oh.us\Conduits_Inspection\D12\GEAUGA\SR\44\1814901 | SEE GEA/LAK-44-18.30/0.00 STAGE 1 SHEET 182/203; STAGE 2 SHEET 26/148.Inspect Every-Five Years | [5 empty] | 7 | 2022-12-05 17:58 | 2022 | 6 | Remote inspection |  | COLLECTOR@D31_AG | 2016-08-02 10:40 | ddicesar | 2023-01-27 17:57 | Remote inspection | 7 | 8 |  | 8 |  |  | 6 |  | 7 | 7 | 6 | 7 | 8 | 8 | 8 | 7 | Open - no restriction | Minor surface abrasion below springline, tree branches in inlet opening. Surface spalling of outlet headwall. | 2022-12-05 17:58 |  |  | ddicesar | 2023-01-27 18:05 | ddicesar | 2023-01-27 18:05 | https://collectornew.dot.state.oh.us/arcgis/rest/services/CULVERTS/Culvert_Inventory_Viewer/MapServer/0/58528/attachments | https://collectornew.dot.state.oh.us/arcgis/rest/services/CULVERTS/Culvert_Inventory_Viewer/MapServer/8/1144783/attachments | https://gis3.dot.state.oh.us/ConduitInventory/index.html?center=-81.240400,41.634000&level=17
12 | LAK | 00044 | 0.001 | 1814902 | SLAKSR00044**C | LAK-44-0.001 | SR |  | 0.001 | 41.6412 | -81.241 | 2023-12-31 | Active | 1964-01-02 |  | Side Road Right | No |  | 280442173 | State DOT | State DOT | A | UNDER COLBURN ROAD NB SR 44 | 1 | No | Circular | Plain or Reinforced Concrete | 30 | 30 | 72 |  | Unprotected | 1 | 8 | 30 | Half Height Concrete Headwall | Half Height Concrete Headwall | No | 2 | No |  |  |  |  | No | No | 13 | 30 | 1 | 7.3 | \\filestore.dot.state.oh.us\Conduits_Inspection\D12\LAKE\SR\44\1814902 | SEE GEA/LAK-44-18.30/0.00 STAGE 1 SHEETS 33/203 AND 183/203. DESIGN DISCHARGE FOR 25 YEAR STORM.Inspect Every-Five Years | [5 empty] | 7 | 2022-11-29 18:51 | 2022 | 12 | Remote inspection |  | COLLECTOR@D31_AG | 2016-08-02 10:40 | ddicesar | 2023-01-25 18:48 | Remote inspection | 7 | 7 |  | 7 |  |  | 7 |  | 7 | 7 | 3 | 7 | 7 |  | 7 | 7 | Open - no restriction | Incomplete inspection from end to end, 50% full of debris and water. Outlet channel full of vegetation and pooling water needs cleaned out. | 2022-11-29 18:51 |  |  | ddicesar | 2023-01-25 18:52 | ddicesar | 2023-01-25 18:54 | https://collectornew.dot.state.oh.us/arcgis/rest/services/CULVERTS/Culvert_Inventory_Viewer/MapServer/0/59939/attachments | https://collectornew.dot.state.oh.us/arcgis/rest/services/CULVERTS/Culvert_Inventory_Viewer/MapServer/8/1141528/attachments | https://gis3.dot.state.oh.us/ConduitInventory/index.html?center=-81.241031,41.641192&level=17
12 | LAK | 00044 | 0.008 | 1814903 | SLAKSR00044**C | LAK-44-0.008 | SR |  | 0.008 | 41.6412 | -81.2419 | 2023-12-31 | Active | 1964-01-02 |  | Side Road Left | No |  | 280442174 | State DOT | State DOT | A |  | 1 | No | Circular | Plain or Reinforced Concrete | 30 | 30 | 92 |  | Unprotected | 1 | 8 | 30 | Third Height Concrete Headwall | Third Height Concrete Headwall | No | 2 | No |  |  |  |  | No | No | 17 | 28 | 2 | 7.5 | \\filestore.dot.state.oh.us\Conduits_Inspection\D12\LAKE\SR\44\1814903 | SEE GEA/LAK-44-18.30/0.00 STAGE 1 SHEETS 33/203 AND 183/203. DESIGN DISCHARGE FOR 25 YEAR STORM.Inspect Every-Five Years | [5 empty] | 7 | 2022-11-29 18:31 | 2022 | 12 | Remote inspection |  | COLLECTOR@D31_AG | 2016-08-02 10:40 | ddicesar | 2023-01-25 18:39 | Remote inspection | 7 | 7 |  | 7 |  |  | 7 |  | 6 | 6 | 3 | 7 | 7 |  | 7 | 7 | Open - no restriction | Incomplete inspection from end to end, 50% full of debris and water. Outlet channel full of vegetation and pooling water needs cleaned out. | 2022-11-29 18:31 |  |  | ddicesar | 2023-01-25 18:38 | ddicesar | 2023-01-25 18:53 | https://collectornew.dot.state.oh.us/arcgis/rest/services/CULVERTS/Culvert_Inventory_Viewer/MapServer/0/59940/attachments | https://collectornew.dot.state.oh.us/arcgis/rest/services/CULVERTS/Culvert_Inventory_Viewer/MapServer/8/1141926/attachments | https://gis3.dot.state.oh.us/ConduitInventory/index.html?center=-81.241879,41.641196&level=17
12 | LAK | 00044 | 0.403 | 1814918 | SLAKSR00044**C | LAK-44-0.403 | SR |  | 0.403 | 41.6469 | -81.242 | 2023-12-31 | Active | 1964-01-02 |  | Mainline | No |  | 430440040 | State DOT | State DOT | A | Channel | 1 | No | Circular | Corrugated Metal - Pipe | 36 | 36 | 126 |  | Fully Bituminous Coated | 2.2 | 0 | 36 | Half Height Concrete Headwall | Half Height Concrete Headwall | No | 5 | No |  |  |  |  | No | No | 56 | 39 | 2 | 7.7 | \\filestore.dot.state.oh.us\Conduits_Inspection\D12\LAKE\SR\44\1814918 | See GEA/LAK-44-18.30/0.00 STAGE I SHEETS 35 AND 185; STAGE II SHEET 31 AND 133. |  |  |  | 114163 | 2026 | 8 | 2022-11-29 18:22 | 2022 | 12 | Remote inspection |  | COLLECTOR@D31_AG | 2016-08-02 10:40 | ddicesar | 2023-01-25 18:07 | Remote inspection | 9 | 8 | 8 | 9 |  |  |  |  | 7 | 9 | 8 | 9 | 8 |  | 8 | 8 | Open - no restriction | Vegetation in both inlet and outlet channels, pooling water at outlet. | 2022-11-29 18:22 |  |  | ddicesar | 2023-01-25 18:23 | ddicesar | 2023-01-25 19:52 | https://collectornew.dot.state.oh.us/arcgis/rest/services/CULVERTS/Culvert_Inventory_Viewer/MapServer/0/59763/attachments | https://collectornew.dot.state.oh.us/arcgis/rest/services/CULVERTS/Culvert_Inventory_Viewer/MapServer/8/1141527/attachments | https://gis3.dot.state.oh.us/ConduitInventory/index.html?center=-81.241980,41.646950&level=17
12 | LAK | 00044 | 0.674 | 1814919 | SLAKSR00044**C | LAK-44-0.674 | SR |  | 0.674 | 41.6508 | -81.2414 | 2023-12-31 | Active | 1964-01-02 | http://contracts.dot.state.oh.us/common/searchAPI.do?cabinetId=1002&PID_NUM=114163 | Mainline | No |  | 430440067 | State DOT | State DOT | A | Channel | 1 | No | Circular | Plain or Reinforced Concrete | 24 | 24 | 131 |  | Unprotected | 1.2 | 0 | 24 | Third Height Concrete Headwall | Half Height Concrete Headwall | No | 8 | No |  |  |  |  | No | No | 13 | 23 | 1 | 7.1 | \\filestore.dot.state.oh.us\Conduits_Inspection\D12\LAKE\SR\44\1814919 | See GEA/LAK-44-18.30/0.00 STAGE I SHEETS 36 AND 186; STAGE II SHEET 32 AND 134. |  |  |  | 114163 | 2026 | 6 | 2024-12-19 15:42 | 2024 | 12 | Inspection from ends of conduit |  | COLLECTOR@D31_AG | 2016-08-02 10:40 | ddicesar | 2023-01-25 17:04 | Inspection from ends of conduit | 7 | 6 |  | 6 |  |  | 6 |  | 6 | 6 | 8 | 5 | 7 |  | 6 | 6 | Open - no restriction | The first seam at the inlet is separated and the first pipe segment is settled with a depression in the embankment above. The first seam at the outlet is also separated with the end segment settled, an erosion hole 12” deep above and adjacent to this seam. The water at this seam is leaking out causing undermining of the pipe and scour/erosion behind the headwall with an unsupported pipe length of about 12”. The separations at both the inlet and outlet are well outside the roadway limits so the GA will be mainly governed by the condition under the roadway which has minor deficiencies which is why it is increased from the previous inspection. | 2024-12-19 15:42 | Slope and Channel Scour Protection |  | cguion1 | 2024-12-19 15:42 | cguion1@Editor | 2024-12-20 14:46 | https://collectornew.dot.state.oh.us/arcgis/rest/services/CULVERTS/Culvert_Inventory_Viewer/MapServer/0/59764/attachments | https://collectornew.dot.state.oh.us/arcgis/rest/services/CULVERTS/Culvert_Inventory_Viewer/MapServer/8/2369348/attachments | https://gis3.dot.state.oh.us/ConduitInventory/index.html?center=-81.241360,41.650840&level=17
12 | LAK | 00044 | 1.199 | 1814920 | SLAKSR00044**N | LAK-44-1.199 | SR |  |  | 41.6584 | -81.2405 | 2023-12-31 | Active | 1964-01-02 |  | Mainline | No |  | 430440120 | State DOT | State DOT | A |  | 1 | No | Circular | Plain or Reinforced Concrete | 30 | 30 | 180 |  | Unprotected | 0.5 | 18 | 32 | Third Height Concrete Headwall | Third Height Concrete Headwall | No | 7 | No |  |  |  |  | No | No | 34 | 34 | 2 |  | \\filestore.dot.state.oh.us\Conduits_Inspection\D12\LAKE\SR\44\1814920 | See GEA/LAK-44-18.30/0.00 STAGE I SHEETS 39 AND 187. | [5 empty] | 8 | 2023-07-20 15:10 | 2023 | 12 | Inspection from ends of conduit |  | COLLECTOR@D31_AG | 2016-08-02 10:40 | wgerber1 | 2018-02-23 19:16 | Inspection from ends of conduit | 8 | 8 |  | 8 |  |  | 7 |  | 8 | 8 | 7 | 8 | 7 |  | 8 | 8 | Open - no restriction |  | 2023-07-20 15:10 |  |  | odotonline\rropelew1 | 2023-07-20 15:10 | odotonline\rropelew1 | 2023-07-20 15:10 | https://collectornew.dot.state.oh.us/arcgis/rest/services/CULVERTS/Culvert_Inventory_Viewer/MapServer/0/59765/attachments | https://collectornew.dot.state.oh.us/arcgis/rest/services/CULVERTS/Culvert_Inventory_Viewer/MapServer/8/1501998/attachments | https://gis3.dot.state.oh.us/ConduitInventory/index.html?center=-81.240510,41.658380&level=17
12 | LAK | 00044 | 1.425 | 1814921 | SLAKSR00044**C | LAK-44-1.425 | SR |  | 1.425 | 41.6616 | -81.241 | 2023-12-31 | Active | 1964-01-02 |  | Mainline | No |  | 430440145 | State DOT | State DOT | A |  | 1 | No | Circular | Plain or Reinforced Concrete | 15 |  | 106 |  | Unprotected | 2.2 | 0 | 15 | Catch Basin | None | Yes | 7 | No |  |  |  |  | No | No |  |  | 1 |  | \\filestore.dot.state.oh.us\Conduits_Inspection\D12\LAKE\SR\44\1814921 | See GEA/LAK-44-18.30/0.00 STAGE I SHEETS 39 AND 136. SS LESS THAN 36". | [5 empty] | 5 | 2023-07-06 14:25 | 2023 | 12 | Inspection from ends of conduit |  | COLLECTOR@D31_AG | 2016-08-02 10:40 | odotonline\jmiller37 | 2023-07-06 14:28 | Inspection from ends of conduit | 5 | 7 |  | 5 |  |  |  | 5 | 7 | 8 | 5 | 8 | 8 |  | 7 | 5 | Open - no restriction | Broken section aprox 5' from outlet allowing infiltration, has created a hole above opening in embankment. Pipe has debris blocking 10% of capacity. Outlet end mostly blocked. Ditch along SR 44 NB needs cleaned. | 2023-07-06 14:25 |  |  | odotonline\jmiller37 | 2023-07-06 14:28 | odotonline\jmiller37 | 2023-07-06 14:28 | https://collectornew.dot.state.oh.us/arcgis/rest/services/CULVERTS/Culvert_Inventory_Viewer/MapServer/0/59766/attachments | https://collectornew.dot.state.oh.us/arcgis/rest/services/CULVERTS/Culvert_Inventory_Viewer/MapServer/8/1477655/attachments | https://gis3.dot.state.oh.us/ConduitInventory/index.html?center=-81.241020,41.661590&level=17
12 | LAK | 00044 | 1.652 | 1814922 | SLAKSR00044**C | LAK-44-1.652 | SR |  | 1.652 | 41.6645 | -81.2429 | 2023-12-31 | Active | 1964-01-02 |  | Mainline | No |  | 430440165 | State DOT | State DOT | A |  | 1 | No | Circular | Plain or Reinforced Concrete | 15 | 15 | 144 |  | Unprotected | 1.8 | 0 | 15 | Catch Basin | Third Height Concrete Headwall | Yes | 7 | No |  |  |  |  | No | No |  |  | 1 |  | \\filestore.dot.state.oh.us\Conduits_Inspection\D12\LAKE\SR\44\1814922 | See GEA/LAK-44-18.30/0.00 STAGE I SHEETS 40 AND 139. SS LESS THAN 36". | [5 empty] | 6 | 2023-11-02 16:14 | 2023 | 12 | Inspection from ends of conduit |  | COLLECTOR@D31_AG | 2016-08-02 10:40 | wgerber1 | 2018-02-23 19:16 | Inspection from ends of conduit | 7 | 7 |  | 6 |  |  |  | 7 | 6 | 8 | 6 | 8 | 7 |  | 7 | 6 | Open - no restriction | Concrete channel at inlet. Inlet catch basin is sound. Most seams are tight. The conduit seam at outlet has a through hole to the top, exposed beyond the embankment. The conduit curves a few times near outlet. Outlet flows in ditchline at 45 degree angle. Sedimentation at outlet causing some blockage. Rock protection to downstream channel. Some ruts to embankments running perpendicular to conduit. A few cracks to asphalt pavement. | 2023-11-02 16:14 | Linear Grading – Ditch Cleanout |  | odotonline\derkelen1 | 2023-11-02 16:17 | odotonline\derkelen1 | 2023-11-02 16:17 | https://collectornew.dot.state.oh.us/arcgis/rest/services/CULVERTS/Culvert_Inventory_Viewer/MapServer/0/59767/attachments | https://collectornew.dot.state.oh.us/arcgis/rest/services/CULVERTS/Culvert_Inventory_Viewer/MapServer/8/1662733/attachments | https://gis3.dot.state.oh.us/ConduitInventory/index.html?center=-81.242940,41.664550&level=17
12 | LAK | 00044 | 2.219 | 1814923 | SLAKSR00044**N | LAK-44-2.219 | SR |  |  | 41.6716 | -81.2491 | 2023-12-31 | Active | 1958-01-02 |  | Mainline | No |  | 430440214 | State DOT | State DOT | A | Channel | 1 | No | Circular | Corrugated Metal - Sectional Plate | 84 | 84 | 460 |  | Unprotected | 1.7 | 7 | 85 | Half Height Concrete Headwall | Half Height Concrete Headwall | No | 40 | No |  |  |  |  | No | No | 1110 | 330 | 5 |  | \\filestore.dot.state.oh.us\Conduits_Inspection\D12\LAKE\SR\44\1814923 | See LAK-44-1.70 plans shets 18 and 181 for additional info. | [5 empty] | 5 | 2021-06-11 19:11 | 2021 | 6 | Manned entry inspection |  | COLLECTOR@D31_AG | 2016-08-02 10:40 | wgerber1 | 2018-02-06 18:48 | Manned entry inspection | 7 | 5 | 5 | 8 |  |  | 8 |  | 8 | 8 | 8 | 8 | 8 | 8 | 7 | 5 | Open - no restriction | Invert paved in 2020. Deformation throughout. 10-12% deformation from 60’ to 260’ in from outlet end. Some areas of galvanize discoloration and light surface rust. Some bolted seams have water infiltration, efflorescence or light corrosion. Pavement has some cracks over culvert limits. Embankment has spots of bare soil and minor ruts. | 2021-06-11 19:11 |  |  | odotonline\jmiller37 | 2021-06-11 19:11 | odotonline\jmiller37 | 2021-06-11 19:11 | https://collectornew.dot.state.oh.us/arcgis/rest/services/CULVERTS/Culvert_Inventory_Viewer/MapServer/0/58422/attachments | https://collectornew.dot.state.oh.us/arcgis/rest/services/CULVERTS/Culvert_Inventory_Viewer/MapServer/8/292239/attachments | https://gis3.dot.state.oh.us/ConduitInventory/index.html?center=-81.249110,41.671570&level=17
12 | LAK | 00044 | 2.37 | 1814924 | SLAKSR00044**N | LAK-44-2.370 | SR |  |  | 41.6737 | -81.2498 | 2023-12-31 | Active | 1958-01-02 |  | Mainline | No |  | 430440230 | State DOT | State DOT | A | Median CB to Channel | 1 | No | Circular | Plain or Reinforced Concrete | 12 | 12 | 93 |  | Unprotected | 8.8 | 0 | 12 | Catch Basin | Half Height Concrete Headwall | Yes | 6 | No |  |  |  |  | No | No |  |  | 1 |  | \\filestore.dot.state.oh.us\Conduits_Inspection\D12\LAKE\SR\44\1814924 | See LAK-44-1.70 plans sheets 18 and 50. SS LESS THAN 36". | [5 empty] | 7 | 2023-05-31 15:45 | 2023 | 12 | Inspection from ends of conduit |  | COLLECTOR@D31_AG | 2016-08-02 10:40 | wgerber1 | 2018-02-23 19:16 | Inspection from ends of conduit | 8 | 7 |  | 7 |  |  | 7 | 7 | 7 | 7 | 8 | 7 | 7 | 7 | 7 | 7 | Open - no restriction | Concrete channel at inlet is scoured at end. Metal grate on inlet basin is broken. | 2023-05-31 15:45 |  |  | odotonline\derkelen1 | 2023-05-31 15:45 | odotonline\derkelen1 | 2023-05-31 15:45 | https://collectornew.dot.state.oh.us/arcgis/rest/services/CULVERTS/Culvert_Inventory_Viewer/MapServer/0/59768/attachments | https://collectornew.dot.state.oh.us/arcgis/rest/services/CULVERTS/Culvert_Inventory_Viewer/MapServer/8/1435170/attachments | https://gis3.dot.state.oh.us/ConduitInventory/index.html?center=-81.249820,41.673740&level=17
12 | LAK | 00044 | 2.484 | 1814925 | SLAKSR00044**N | LAK-44-2.484 | SR |  |  | 41.6751 | -81.2511 | 2023-12-31 | Active | 1958-01-02 |  | Mainline | No |  | 430440241 | State DOT | State DOT | A | Channel | 1 | No | Circular | Corrugated Metal - Pipe | 33 | 33 | 380 |  | Fully Bituminous Coated | 7.1 | 38 | 42 | Half Height Concrete Headwall | Half Height Concrete Headwall | No | 1 | No |  |  |  |  | No | No | 24 | 45 | 1 |  | \\filestore.dot.state.oh.us\Conduits_Inspection\D12\LAKE\SR\44\1814925 | See LAK-44-1.70 plan sheets 19 and 184. | [5 empty] | 6 | 2023-05-31 15:22 | 2023 | 12 | Inspection from ends of conduit |  | COLLECTOR@D31_AG | 2016-08-02 10:40 | wgerber1 | 2018-02-23 19:16 | Inspection from ends of conduit | 6 | 7 | 7 | 6 |  |  | 6 |  | 7 | 6 | 8 | 5 | 7 | 7 | 7 | 6 | Open - no restriction | Cracks in concrete paved gutter at inlet. Rusted invert at inlet and outlet about 20'. Bituminous coating intact except ends. Holes in culvert invert. Headwall rotated. Minor misalignment throughout barrel. Concrete paved gutter at outlet undermined and failing. | 2023-05-31 15:22 |  |  | odotonline\derkelen1 | 2023-05-31 15:22 | odotonline\derkelen1 | 2023-05-31 15:33 | https://collectornew.dot.state.oh.us/arcgis/rest/services/CULVERTS/Culvert_Inventory_Viewer/MapServer/0/59769/attachments | https://collectornew.dot.state.oh.us/arcgis/rest/services/CULVERTS/Culvert_Inventory_Viewer/MapServer/8/1435168/attachments | https://gis3.dot.state.oh.us/ConduitInventory/index.html?center=-81.251110,41.675100&level=17
12 | LAK | 00044 | 2.519 | 1814926 | SLAKSR00044**N | LAK-44-2.519 | SR |  |  | 41.6756 | -81.2512 | 2023-12-31 | Active | 1958-01-02 |  | Mainline | No |  | 430440244 | State DOT | State DOT | A | Channel | 1 | No | Circular | Plain or Reinforced Concrete | 18 | 18 | 218 |  | Unprotected | 8.3 | 17 | 19 | Half Height Concrete Headwall | Half Height Concrete Headwall | No | 10 | No |  |  |  |  | No | No | 5 | 16 | 1 |  | \\filestore.dot.state.oh.us\Conduits_Inspection\D12\LAKE\SR\44\1814926 | See LAK-44-1.70 plan sheets 19 and 185. | [5 empty] | 6 | 2022-11-03 14:03 | 2022 | 12 | Inspection from ends of conduit |  | COLLECTOR@D31_AG | 2016-08-02 10:40 | wgerber1 | 2018-02-26 17:39 | Inspection from ends of conduit | 6 | 6 |  | 6 |  |  | 5 |  | 6 | 6 | 8 | 7 | 6 | 8 | 7 | 6 | Open - no restriction | Pipe is open and free flowing. Some misalignment in joints. Some cracking to headwall, headwall separating from pipe at bottom of pipe. | 2022-11-03 14:03 |  |  | odotline\jkett1 | 2022-11-03 14:02 | odotline\jkett1 | 2022-11-03 14:04 | https://collectornew.dot.state.oh.us/arcgis/rest/services/CULVERTS/Culvert_Inventory_Viewer/MapServer/0/59941/attachments | https://collectornew.dot.state.oh.us/arcgis/rest/services/CULVERTS/Culvert_Inventory_Viewer/MapServer/8/1002431/attachments | https://gis3.dot.state.oh.us/ConduitInventory/index.html?center=-81.251230,41.675620&level=17
12 | LAK | 00044 | 3.209 | 1814927 | SLAKSR00044**C | LAK-44-3.209 | SR |  | 3.209 | 41.685 | -81.2547 | 2023-12-31 | Active | 1958-01-02 |  | Mainline | No |  | 430440313 | State DOT | State DOT | A | From CB 2-2-A | 1 | No | Circular | Plain or Reinforced Concrete | 12 | 12 | 211 |  | Unprotected | 2 | 60 | 12 | Catch Basin | Half Height Concrete Headwall | Yes | 4 | No |  |  |  |  | No | No |  |  | 1 |  | \\filestore.dot.state.oh.us\Conduits_Inspection\D12\LAKE\SR\44\1814927 | See LAK-44-1.70 plan sheets 22 and 70. SS LESS THAN 36" | [5 empty] | 6 | 2022-11-03 13:38 | 2022 | 12 | Inspection from ends of conduit |  | COLLECTOR@D31_AG | 2016-08-02 10:40 | wgerber1 | 2018-02-26 17:39 | Inspection from ends of conduit | 6 | 6 |  | 6 |  |  |  | 7 |  |  | 7 | 6 | 8 | 8 | 5 | 6 | Open - no restriction | Outlet extension added to old headwall. Approximately 20 feet of vinyl pipe added. Headwall is under dirt and debris. Erosion around outlet pipe. | 2022-11-03 13:38 |  |  | odotline\jkett1 | 2022-11-03 13:40 | odotline\jkett1 | 2022-11-03 13:40 | https://collectornew.dot.state.oh.us/arcgis/rest/services/CULVERTS/Culvert_Inventory_Viewer/MapServer/0/59942/attachments | https://collectornew.dot.state.oh.us/arcgis/rest/services/CULVERTS/Culvert_Inventory_Viewer/MapServer/8/1002050/attachments | https://gis3.dot.state.oh.us/ConduitInventory/index.html?center=-81.254700,41.685040&level=17
12 | LAK | 00044 | 3.666 | 1814928 | SLAKSR00044**C | LAK-44-3.666 | SR |  | 3.666 | 41.6917 | -81.2547 | 2023-12-31 | Active | 1958-01-02 |  | Mainline | No |  | 430440358 | State DOT | State DOT | A | Channel | 1 | No | Circular | Corrugated Metal - Pipe | 27 | 27 | 368 |  | Fully Bituminous Coated | 4.3 | 8 | 27 | Half Height Concrete Headwall | Half Height Concrete Headwall | No | 30 | No |  |  |  |  | No | No | 22 | 32 | 1 |  | \\filestore.dot.state.oh.us\Conduits_Inspection\D12\LAKE\SR\44\1814928 | See LAK-44-1.70 plan sheets 25 and 192 for additional info. | [5 empty] | 6 | 2023-07-26 16:35 | 2023 | 12 | Inspection from ends of conduit |  | COLLECTOR@D31_AG | 2016-08-02 10:40 | wgerber1 | 2018-02-23 19:16 | Inspection from ends of conduit | 6 | 6 | 6 | 6 |  |  | 5 |  | 6 | 8 | 6 | 7 | 6 | 7 | 7 | 6 | Open - no restriction | Outlet channel choked by vegetation. Outlet headwall civered with vegetation and dirt. Daylight can be seen through pipe. Inlet area severely choked by dirt and debris. Inlet headwall covered by debris. Pipe is more than 50% blocked at inlet. Bitouminous coating mostly worn off. Minor deflection and some seam separation. | 2023-07-26 16:35 |  |  | jkett1 | 2023-07-26 16:35 | jkett1 | 2023-07-26 16:59 | https://collectornew.dot.state.oh.us/arcgis/rest/services/CULVERTS/Culvert_Inventory_Viewer/MapServer/0/59770/attachments | https://collectornew.dot.state.oh.us/arcgis/rest/services/CULVERTS/Culvert_Inventory_Viewer/MapServer/8/1509294/attachments | https://gis3.dot.state.oh.us/ConduitInventory/index.html?center=-81.254710,41.691740&level=17
12 | LAK | 00044 | 4.481 | 1814929 | SLAKSR00044**C | LAK-44-4.481 | SR |  | 4.481 | 41.7024 | -81.2618 | 2023-12-31 | Active | 1962-01-02 |  | Mainline | No |  | 430440441 | State DOT | State DOT | A | Channel, outside ditch, and centerline trunk | 1 | No | Circular | Plain or Reinforced Concrete | 36 | 36 | 86 |  | Unprotected | 13 | 10 | 36 | Catch Basin | Catch Basin | Yes | 5 | No |  |  |  |  | No | No |  |  | 1 |  | \\filestore.dot.state.oh.us\Conduits_Inspection\D12\LAKE\SR\44\1814929 | see 1962 LAK-44-3.79 sheets 19 and 41. | [5 empty] | 6 | 2023-08-31 15:04 | 2023 | 12 | Inspection from ends of conduit |  | COLLECTOR@D31_AG | 2016-08-02 10:40 | wgerber1 | 2018-02-26 12:56 | Inspection from ends of conduit | 7 | 7 |  | 6 |  |  |  | 7 | 7 | 7 | 6 | 8 | 7 |  |  | 6 | Open - no restriction | Blockage near outlet obstructing 40% of pipe. Flow is still good. Offset at one joint closer to outlet. | 2023-08-31 15:04 | Cleaning Drainage Structures |  | jkett1 | 2023-08-31 15:04 | jkett1 | 2023-08-31 15:04 | https://collectornew.dot.state.oh.us/arcgis/rest/services/CULVERTS/Culvert_Inventory_Viewer/MapServer/0/59821/attachments | https://collectornew.dot.state.oh.us/arcgis/rest/services/CULVERTS/Culvert_Inventory_Viewer/MapServer/8/1579598/attachments | https://gis3.dot.state.oh.us/ConduitInventory/index.html?center=-81.261790,41.702350&level=17
12 | LAK | 00044 | 4.465 | 1814930 | SLAKSR00044**N | LAK-44-4.465 | SR |  |  | 41.7022 | -81.262 | 2023-12-31 | Active | 1962-01-02 |  | Mainline | No |  | 430440442 | State DOT | State DOT | A | Channel and outside catchbasin under SB lanes. | 1 | No | Circular | Plain or Reinforced Concrete | 36 |  | 86 |  | Unprotected | 20.4 | 0 | 36 | Catch Basin | Catch Basin | Yes | 6 | No |  |  |  |  | No | No |  |  | 1 |  | \\filestore.dot.state.oh.us\Conduits_Inspection\D12\LAKE\SR\44\1814930 | see 1962 LAK-44-3.79 sheets 19 and 41. Inventory point taken at inlet. | [5 empty] | 7 | 2023-07-06 15:11 | 2023 | 12 | Inspection from ends of conduit |  | COLLECTOR@D31_AG | 2016-08-02 10:40 | odotonline\jmiller37 | 2023-07-06 15:08 | Inspection from ends of conduit | 7 | 7 |  | 7 |  |  |  | 7 | 7 | 8 | 7 | 8 | 8 |  | 8 | 7 | Open - no restriction |  | 2023-07-06 15:11 |  |  | odotonline\jmiller37 | 2023-07-06 15:11 | odotonline\jmiller37 | 2023-07-06 15:11 | https://collectornew.dot.state.oh.us/arcgis/rest/services/CULVERTS/Culvert_Inventory_Viewer/MapServer/0/59822/attachments | https://collectornew.dot.state.oh.us/arcgis/rest/services/CULVERTS/Culvert_Inventory_Viewer/MapServer/8/1480110/attachments | https://gis3.dot.state.oh.us/ConduitInventory/index.html?center=-81.262020,41.702170&level=17
12 | LAK | 00086 | 5.952 | 1814971 | SLAKSR00086**C | LAK-86-5.952 | SR |  | 5.952 | 41.6808 | -81.1691 | 2023-12-31 | Active | 1912-01-02 |  | Mainline | No |  | 430860609 | State DOT | State DOT | A | Under Callow Road | 1 | No | Circular | Corrugated Metal - Pipe | 15 | 15 | 80 |  |  |  | 0 | 15 | Unknown | Unknown | Yes | 1 | No |  |  |  |  | No | No |  |  | 1 |  | \\filestore.dot.state.oh.us\Conduits_Inspection\D12\LAKE\SR\86\1814971 | "SEE LAK-86-5.52 SHEET 2/4. The following comments were generated from the 6-18-09 inspection: Minor alignment issues due to original construction. Pipe looks newer. Last 40' (downstream) has 3""-4"" of sediment in pipe. Inlet opening of pipe is bent. Imlet close to edge of roadway. Upstream channel full of sediment, ditch line is not deffined. About <1' of coverInspect Every-Five Years" | [5 empty] | 8 | 2018-08-30 14:01 | 2018 | 12 | Inspection from ends of conduit |  | COLLECTOR@D31_AG | 2016-08-02 10:40 | wgerber1 | 2018-02-27 18:00 | Inspection from ends of conduit | 8 | 8 | 8 | 8 |  |  |  |  | 8 | 8 | 5 | 8 | 8 |  | 8 | 8 | Open - no restriction | Inlet partially crushed-opening reduced approximately 50%. Pipe barrel obstructed approximately 50% with sediment. Outlet end buried/obstructed 100%. | 2018-08-30 14:01 |  |  | wgerber1 | 2018-08-30 18:06 | wgerber1 | 2018-08-30 18:06 | https://collectornew.dot.state.oh.us/arcgis/rest/services/CULVERTS/Culvert_Inventory_Viewer/MapServer/0/60212/attachments | https://collectornew.dot.state.oh.us/arcgis/rest/services/CULVERTS/Culvert_Inventory_Viewer/MapServer/8/87869/attachments | https://gis3.dot.state.oh.us/ConduitInventory/index.html?center=-81.169100,41.680780&level=17
12 | LAK | 00086 | 6.16 | 1814972 | SLAKSR00086**C | LAK-86-6.160 | SR |  | 6.16 | 41.6785 | -81.1665 | 2023-12-31 | Active |  |  | Mainline | No |  | 430860627 | State DOT | State DOT | A | none | 2 | No | Circular | Corrugated Metal - Pipe | 42 | 42 | 35 |  | Unprotected |  | 0 | 42 | Unknown | Unknown | Yes | 1 | No |  |  |  |  | No | No |  |  | 2 |  | \\filestore.dot.state.oh.us\Conduits_Inspection\D12\LAKE\SR\86\1814972 | "Looks like fiberglass pipe llined in plastic. The plastic is peeling away at sections at outlet. Stone headwall. Twin 42"" CMP pipes with a plastic/fiberglass liner/coating on interior. Headwall badly deteriorated. The plastic coating on one of the pipes collapsed but has no effect on the pipe performance other than potentially restricting flow. Both the upstream and downstream channels are full of vegetation. Both the inlet and outlet ends of the pipes need cleaned. There is about 1 foot of cover.Inspect Every-Five Years" | Other Modifications |  |  |  |  | 6 | 2021-07-15 18:45 | 2021 | 12 | Inspection from ends of conduit |  | COLLECTOR@D31_AG | 2016-08-02 10:40 | wgerber1 | 2018-02-27 18:00 | Inspection from ends of conduit | 6 | 8 | 8 | 6 |  |  | 4 |  | 8 | 8 | 7 | 8 | 8 |  | 8 | 6 | Open - no restriction | Plastic liner in south cell is missing and collapsed, laying in the pipe- near the inlet end. Missing liner in south pipe reveals cracking at 3 o'clock position looking downstream. South pipe is missing half of liner starting at the inlet. 2sf thru hole to bottom of north pipe at seem. Rusted thru hole near inlet of north pipe. Both headwall are severely deteriorated with deep spells and soft punky concrete remaining. Both upstream and downstream channels are choked with heavy vegetation. | 2021-07-15 18:45 |  |  | odotonline\jmiller37 | 2021-07-16 18:49 | odotonline\jmiller37 | 2021-07-16 18:58 | https://collectornew.dot.state.oh.us/arcgis/rest/services/CULVERTS/Culvert_Inventory_Viewer/MapServer/0/60213/attachments | https://collectornew.dot.state.oh.us/arcgis/rest/services/CULVERTS/Culvert_Inventory_Viewer/MapServer/8/335701/attachments | https://gis3.dot.state.oh.us/ConduitInventory/index.html?center=-81.166470,41.678500&level=17
12 | LAK | 00086 | 7.617 | 1814973 | SLAKSR00086**C | LAK-86-7.617 | SR |  | 7.617 | 41.6643 | -81.1463 | 2023-12-31 | Retired | 1912-01-02 |  | Mainline | No |  | 430860776 | State DOT | State DOT | A | BRAKEMAN RD. | 1 | No | Slab Top Conduit | Plain or Reinforced Concrete | 36 | 24 | 35 |  | Unprotected |  | 0 | 36 | Full Height Concrete Headwall | Full Height Concrete Headwall | No | 1 | No |  |  |  |  | No | No |  |  | 2 |  | \\filestore.dot.state.oh.us\Conduits_Inspection\D12\LAKE\SR\86\1814973 | " SEE LAK-86-5.52 SHEET 4/4. Reinforced horizontal eliptical section in new condition. The embankment along Brakeman Road is eroding with the right paved shoulder breaking. The upstream headwall is damaged and a piece is broken off near the edge of Brakeman Road. The upstream channel is full of grass (growing) with about 6-8 inches of sediment in upstream channel. The original culvert is a 36""x24"" concrete box and has a 30""x44"" elliptical 5 foot extention at the inlet end. The inlet headwall has a crack at the middle of the elliptical extention. There is standing water in the culvert and cannot see bottom. The right side of the outlet and wall are cracked with a large 24""x48"" section of concrete missing. There is soil infiltration. A large deep spall about 2 s.f.x 8 in. depth in the north wall with exposed rebar exists about 8 feet from the outlet. About 50% of the roof is spalled. The south wall has a 6 inch wide x 6 inch deep crack about 15 feet from the outlet that runs from the top to bottom of the culvert. The culvert has about 8 inches of standing water. There is minor pavement cracking which is consistant with the surrounding pavement.. Inspect Every-Five Years" | [5 empty] | 2 | 2022-06-02 04:00 | 2022 | 1 | Inspection from ends of conduit |  | COLLECTOR@D31_AG | 2016-08-02 10:40 | jkusner1@Editor | 2023-11-16 19:28 | Inspection from ends of conduit | 2 | 7 |  | 7 | 2 | 2 | 5 |  | 8 | 8 | 7 | 8 | 3 |  | 5 | 2 | Open - no restriction | The slab in a 4 LF section, beneath the westbound lane, has a thru hole and 4 failed rebar. The west abutment at this location is failing , with the upper 6" missing and a void of ~2 SF behind the abutment. This worst area extends from 7' to 11' from the outlet (north end) of culvert. Temporary corrective action has taken place (road plate), with additional action (abutment patching) to follow shortly. Otherwise the structure has scattered cracks/spalls/DELAMs with rust stained cracks on the elliptical pipe extension at the inlet. Rutting on the south shoulder. Tall grass in the downstream channel. | 2022-06-02 04:00 | Culvert or Storm Spot Repair |  | jkusner1@Editor | 2022-06-06 17:47 | jkusner1@Editor | 2022-06-06 17:47 | https://collectornew.dot.state.oh.us/arcgis/rest/services/CULVERTS/Culvert_Inventory_Viewer/MapServer/2/60214/attachments | https://collectornew.dot.state.oh.us/arcgis/rest/services/CULVERTS/Culvert_Inventory_Viewer/MapServer/8/783825/attachments | https://gis3.dot.state.oh.us/ConduitInventory/index.html?center=-81.146300,41.664250&level=17
12 | LAK | 00086 | 8.315 | 1814974 | SLAKSR00086**C | LAK-86-8.315 | SR |  | 8.315 | 41.6603 | -81.1339 | 2023-12-31 | Active | 2005-01-02 |  | Mainline | No |  | 430860848 | State DOT | State DOT | A | none | 1 | No | Circular | Plain or Reinforced Concrete | 36 | 36 | 42 |  | Unprotected | 1.7 | 0 | 36 | Full Height Concrete Headwall | Full Height Concrete Headwall | No | 1 | No |  |  |  |  | No | No | 12 | 32 | 1 |  | \\filestore.dot.state.oh.us\Conduits_Inspection\D12\LAKE\SR\86\1814974 | SEE D12-CLVT-FY2005 PART 1 SHEETS 28/51, 29/51, 30/51 AND 31/51. Downstream channel blocked with clogged pipe and constructed dam outside of the ROW. The culvert outlet has about 6 inches of water.Inspect Every-Five Years | [5 empty] | 8 | 2019-01-11 16:56 | 2019 | 12 | Inspection from ends of conduit |  | COLLECTOR@D31_AG | 2016-08-02 10:40 | wgerber1 | 2018-02-27 18:00 | Inspection from ends of conduit | 8 | 8 |  | 8 |  |  | 8 |  | 8 | 8 | 6 | 8 | 9 |  | 9 | 8 | Open - no restriction | DOWNSTREAM CHANNEL BLOCKED WITH CLOGGED PIPE AND CONSTRUCTED DAM OUTSIDE OF THE ROW, THE CULVERT OUTLET HAS ABOUT 6" OF WATER. | 2019-01-11 16:56 |  |  | mboerio2 | 2019-01-14 14:40 | mboerio2 | 2019-01-14 14:40 | https://collectornew.dot.state.oh.us/arcgis/rest/services/CULVERTS/Culvert_Inventory_Viewer/MapServer/0/60215/attachments | https://collectornew.dot.state.oh.us/arcgis/rest/services/CULVERTS/Culvert_Inventory_Viewer/MapServer/8/140198/attachments | https://gis3.dot.state.oh.us/ConduitInventory/index.html?center=-81.133920,41.660340&level=17
12 | LAK | 00086 | 9.156 | 1814975 | SLAKSR00086**C | LAK-86-9.156 | SR |  | 9.156 | 41.6584 | -81.118 | 2023-12-31 | Active | 1913-01-02 |  | Mainline | No |  | 430860932 | State DOT | State DOT | A | Channel | 1 | No | Circular | Plain or Reinforced Concrete | 42 | 42 | 28 |  | Unprotected |  | 0 | 42 | Full Height Concrete Headwall | Full Height Concrete Headwall | No | 3 | No |  |  |  |  | No | No |  |  | 1 |  | \\filestore.dot.state.oh.us\Conduits_Inspection\D12\LAKE\SR\86\1814975 | SEE LAK-86-7.76 SHEET 3/4 FOR ORIGINAL CONSTRUCTION. SEE LAK-86-9.10 SHEETS 3/13 AND 13/13 FOR EXTENSIONS. Entered from inlet end of culvert which is 12 segments in length. Segment 2 has a 3"" separation and soil infiltration is evident. Minor void around pipe bell at segment 2. There is misalignment between segment 1 thru 5. The culvert has about 6 feet of cover over it. There is a 3-4 feet deep scour hole at the outlet end. The downstream channel has a tree growing in it outside the ROW. Water is not backing up into the culvert. The headwalls had some work done to them but the conrete is scaling.Inspect Every-Five Years" | Extending Conduit | 1922 |  |  |  | 5 | 2019-01-11 17:33 | 2019 | 12 | Manned entry inspection |  | COLLECTOR@D31_AG | 2016-08-02 10:40 | condash1@Admin | 2021-11-09 20:26 | Manned entry inspection | 8 | 5 |  | 5 |  |  | 7 | 5 | 8 | 7 | 7 | 5 | 8 |  | 8 | 5 | Open - no restriction | SEGMENT 2 HAS A 3" SEPERATION AND SOIL INFILTRATION IS EVIDENT. MINOR VOID AROUND PIPE BELL AT SEGMENT 2 THERE IS MISALIGNMENT BETWEEN SEGMENTS 1-5. THE CULVERT HA ABOUT HALF 6' OF COVER OVER IT. THERE IS A 304' SCOUR HOLE AT THE OUTLET END. THE DOWNSTREAM CHANNEL HAS A TREE GROWING OUTSIDE THE ROW. WATER IS NOT BACKING UP INTO THE CULVERT. HEADWALL CONCRETE IS SCALING. | 2019-01-11 17:33 |  |  | mboerio2 | 2019-01-14 14:40 | mboerio2 | 2019-01-14 14:40 | https://collectornew.dot.state.oh.us/arcgis/rest/services/CULVERTS/Culvert_Inventory_Viewer/MapServer/0/48611/attachments | https://collectornew.dot.state.oh.us/arcgis/rest/services/CULVERTS/Culvert_Inventory_Viewer/MapServer/8/135707/attachments | https://gis3.dot.state.oh.us/ConduitInventory/index.html?center=-81.118040,41.658370&level=17
12 | LAK | 00086 | 9.432 | 1814976 | SLAKSR00086**C | LAK-86-9.432 | SR |  | 9.432 | 41.6582 | -81.1127 | 2023-12-31 | Active | 1922-01-02 |  | Mainline | No |  | 430860960 | State DOT | State DOT | A | SUMMER RD. | 1 | No | Circular | Vitrified Clay | 18 | 18 | 48 |  | Unprotected |  | 0 | 18 | Full Height Concrete Headwall | Full Height Concrete Headwall | No | 1 | No |  |  |  |  | No | No |  |  | 2 |  | \\filestore.dot.state.oh.us\Conduits_Inspection\D12\LAKE\SR\86\1814976 | "SEE LAK-86-9.10 SHEETS 3/13 AND 13/13. The ditch in the ROW needs cleaned and the culvert needs cleaned. The upstream channel is half full of sediment (12"" deep). The embankment is eroding on both sides and behind of the inlet headwall. There is about 12 inches of sediment in the outlet channel/ditch creating a restriction. The first drive pipe downstream from the culvert outlet appears to be undersized (12-15 inches). This driveway culvert is about 10 feet from the outlet end of the culvert. There is cracking in the pavement over the culvert but no settlement. A slight separation exists between segments 1 and 2 from the outlet. Both headwalls exhibit scaling of their tops.Inspect Every-Five Years" | [5 empty] | 7 | 2019-01-11 18:13 | 2019 | 12 | Inspection from ends of conduit |  | COLLECTOR@D31_AG | 2016-08-02 10:40 | wgerber1 | 2018-02-27 15:11 | Inspection from ends of conduit | 8 | 8 |  | 7 |  |  | 8 | 8 | 8 | 8 | 5 | 8 | 8 |  | 6 | 7 | Open - no restriction | UPSTREAM CHANNEL IS FULL OF SEDIMENT 12" DEEP. THE EMBANKMENT IS ERODING ON BOTH SIDES AND BEHIND OF THE INLET HEADWALL. THE FIRST DRIVE PIPE DOWNSTREAM FROM THE CULVERT OUTLET APPEARS TO BE UNDERSIZED (12-15"). CRACKING IN THE PAVEMENT OVER THE CULVERT BUT NO SETTLEMENT. SLIGT SEPERATION EXISTS BETWEEN SEGMENTS 1 & 2 FROM THE OUTLET. BOTH HEADWALLS EXHIBIT SCALING OF THEIR TOPS. | 2019-01-11 18:13 |  |  | mboerio2 | 2019-01-14 14:40 | mboerio2 | 2019-01-14 14:40 | https://collectornew.dot.state.oh.us/arcgis/rest/services/CULVERTS/Culvert_Inventory_Viewer/MapServer/0/60157/attachments | https://collectornew.dot.state.oh.us/arcgis/rest/services/CULVERTS/Culvert_Inventory_Viewer/MapServer/8/141385/attachments | https://gis3.dot.state.oh.us/ConduitInventory/index.html?center=-81.112690,41.658230&level=17
12 | LAK | 00086 | 9.519 | 1814977 | SLAKSR00086**C | LAK-86-9.519 | SR |  | 9.519 | 41.6581 | -81.111 | 2023-12-31 | Active | 1913-01-02 |  | Mainline | No |  | 430860969 | State DOT | State DOT | A | Channel | 1 | No | Circular | Plain or Reinforced Concrete | 30 | 30 | 30 |  | Unprotected |  | 0 | 30 | Catch Basin | Full Height Concrete Headwall | Yes | 3 | No |  |  |  |  | No | No |  |  | 1 |  | \\filestore.dot.state.oh.us\Conduits_Inspection\D12\LAKE\SR\86\1814977 | "SEE LAK-86-7.76 SHEET 4/4 FOR ORIGINAL CONSTRUCTION. SEE LAK-86-9.10 SHEETS 3/13 AND 13/13 FOR EXTENSIONS. The inlet is a 6'x6' precast concrete CB with 2 ditch elimination pipes entering and the culvert inlet. A plastic 18"" pipe exits the CB and is inserted into the existing 30"" concrete culvert and grouted in place. The first segment from the outlet is misaligned creating a 4-5 inch deep ponding of water about 30 feet into the culvert. There is minor scour at the outlet. There is a crack in the pavement over the culvert with about a 1 s.f. pot hole about 4 inches deep.Inspect Every-Five Years" | Extending Conduit | 1922 |  |  |  | 6 | 2019-01-11 17:15 | 2019 | 12 | Inspection from ends of conduit |  | COLLECTOR@D31_AG | 2016-08-02 10:40 | lmincek2 | 2017-06-20 16:58 | Inspection from ends of conduit | 8 | 6 |  | 7 |  |  | 7 | 8 | 8 | 8 | 8 | 8 | 9 |  | 8 | 6 | Open - no restriction | INLET IS A 6"x6" PRECAST CB WITH 2DITCH ELIMINATING PIPES ENTERING THE CULVERT INLET. THE FIRST SEGMENT OF THE OUTLET IS MISALIGNED CREATING A 4-5" DEEP PONDING OF WATER ABOUT 30' INTO THE CULVERT. THERE IS MINOR SCOUR AT THE OUTLET. | 2019-01-11 17:15 |  |  | mboerio2 | 2019-01-14 14:40 | mboerio2 | 2019-01-14 14:40 | https://collectornew.dot.state.oh.us/arcgis/rest/services/CULVERTS/Culvert_Inventory_Viewer/MapServer/0/48612/attachments | https://collectornew.dot.state.oh.us/arcgis/rest/services/CULVERTS/Culvert_Inventory_Viewer/MapServer/8/136661/attachments | https://gis3.dot.state.oh.us/ConduitInventory/index.html?center=-81.111020,41.658130&level=17
12 | LAK | 00086 | 9.711 | 1814978 | SLAKSR00086**C | LAK-86-9.711 | SR |  | 9.711 | 41.6578 | -81.1073 | 2023-12-31 | Active | 1922-01-02 |  | Mainline | No |  | 430860988 | State DOT | State DOT | A |  | 1 | No | Circular | Vitrified Clay | 12 | 12 | 32 |  | Unprotected |  | 0 | 12 | Catch Basin | Full Height Concrete Headwall | Yes | 1 | No |  |  |  |  | No | No |  |  | 1 |  | \\filestore.dot.state.oh.us\Conduits_Inspection\D12\LAKE\SR\86\1814978 | SEE LAK-86-9.10 SHEETS 4/13 AND 13/13. There is misalignment with minor separtion throughout the culvert. The half height headwall at the outlet is undermined from scour. It appears the culvert was extended at the outlet. The original headwall can be seen closer to the roadway. The extension is 8 feet in length. The inlet is a precast CB that is scaling with loose concrete. The grate/cover does not appear to be the right one for this CB. There is about 3 feet of cover over the culvert.Inspect Every-Five Years | [5 empty] | 7 | 2019-01-11 18:05 | 2019 | 12 | Inspection from ends of conduit |  | COLLECTOR@D31_AG | 2016-08-02 10:40 | wgerber1 | 2018-02-27 15:11 | Inspection from ends of conduit | 8 | 7 |  | 7 |  |  | 7 | 7 | 8 | 8 | 8 | 8 | 8 |  | 7 | 7 | Open - no restriction | THERE IS MISALIGNMENT WITH MINOR SEPERATION THROUGHOUT THE CULVERT. HALF HEIGHT HEADWALL AT THE OUTLET IS UNDERMINED FROM SCOUR. APPEARS CULVERT WAS EXTENDED AT THE OUTLET. THE ORIGINAL HEADWALL CAN BE SEEN CLOSER TO THE ROAD. 8' EXTENSION, INLET IS A PRECAST CB THAT IS SCALING WITH LOOSE CONCRETE. GRAT OR COVER DOES NOT APPEAR TO BE THE RIGHT ONE FORTHIS CB. THERE IS ABOUT 3' OF COVER OVER THE CULVERT. | 2019-01-11 18:05 |  |  | mboerio2 | 2019-01-14 14:40 | mboerio2 | 2019-01-14 14:40 | https://collectornew.dot.state.oh.us/arcgis/rest/services/CULVERTS/Culvert_Inventory_Viewer/MapServer/0/60158/attachments | https://collectornew.dot.state.oh.us/arcgis/rest/services/CULVERTS/Culvert_Inventory_Viewer/MapServer/8/139900/attachments | https://gis3.dot.state.oh.us/ConduitInventory/index.html?center=-81.107350,41.657790&level=17
12 | LAK | 00086 | 9.919 | 1814979 | SLAKSR00086**C | LAK-86-9.919 | SR |  | 9.919 | 41.6564 | -81.1038 | 2023-12-31 | Active | 1922-01-02 |  | Mainline | No |  | 430861009 | State DOT | State DOT | A | none | 1 | No | Circular | Vitrified Clay | 12 | 12 | 32 |  | Unprotected |  | 0 | 12 | Full Height Concrete Headwall | Unknown | Yes | 1 | No |  |  |  |  | No | No |  |  | 3 |  | \\filestore.dot.state.oh.us\Conduits_Inspection\D12\LAKE\SR\86\1814979 | "COULD NOT FIND OUTLET. Outlet goes into address 14859 on SR86 which is a corrugated metal pipe. End of pipe is rusted. Water is laying in pipe. Outlet is not in right of way. SEE LAK-86-9.10 SHEETS 4/13 AND 13/13. The inlet headwall has scaling over 90% of surface area. The culvert was extended on the west side of the road with 12"" CMP. The connection between the VCP and CMP is not good. There is a sink hole forming on the west side of the road which appears to be directly over connection between the two pipes. The sink hole is about 1 foot from the EOPS and 4 feet from the WEL. The culvert outlet is outside of the ROW. It appears that the property owner extended the culvert about 60 feet outside the ROW. There are dirt mounds placed to keep water from flowing towards the house.Inspect Every-Five Years" | [5 empty] | 8 | 2019-01-11 17:50 | 2019 | 12 | Inspection from ends of conduit |  | COLLECTOR@D31_AG | 2016-08-02 10:40 | wgerber1 | 2018-02-27 15:11 | Inspection from ends of conduit | 8 | 8 |  | 8 |  |  | 7 |  | 8 | 8 | 8 | 8 | 8 |  | 8 | 8 | Open - no restriction | END OF PIPE IS RUSTED, WATER IS LAYING IN THE PIPE. INLET HEADWALL HAS SCALING OVER 90% OF SURFACE AREA. CONNECTION BETWEEN VCP AND CMP IS NOT GOOD. | 2019-01-11 17:50 |  |  | mboerio2 | 2019-01-14 14:40 | mmoriart2@Editor | 2020-03-20 14:09 | https://collectornew.dot.state.oh.us/arcgis/rest/services/CULVERTS/Culvert_Inventory_Viewer/MapServer/0/60159/attachments | https://collectornew.dot.state.oh.us/arcgis/rest/services/CULVERTS/Culvert_Inventory_Viewer/MapServer/8/44838/attachments | https://gis3.dot.state.oh.us/ConduitInventory/index.html?center=-81.103810,41.656410&level=17
12 | GEA | 00322 | 15.754 | 1814980 | SGEAUS00322**C | GEA-322-15.754 | US |  | 15.754 | 41.5347 | -81.0906 | 2023-12-31 | Active | 1929-01-02 |  | Mainline | No |  | 283221580 | State DOT | State DOT | A | Storm sewer | 1 | No | Circular | Plain or Reinforced Concrete | 15 | 15 | 36 |  | Unprotected | 1.1 | 0 | 15 | Full Height Concrete Headwall | Catch Basin | Yes | 2 | No |  |  |  |  | No | No |  |  | 1 |  | \\filestore.dot.state.oh.us\Conduits_Inspection\D12\GEAUGA\US\322\1814980 | SEE GEA-322-12.96 SHEETS 7/31 AND 28/31. | [5 empty] | 7 | 2017-09-27 16:46 | 2017 | 12 | Inspection from ends of conduit |  | COLLECTOR@D31_AG | 2016-08-02 10:40 | lmincek2 | 2017-09-12 13:20 | Inspection from ends of conduit | 8 | 7 |  | 7 |  |  | 6 | 7 | 8 | 8 | 5 | 8 | 8 |  | 8 | 7 | Open - no restriction | Upper 10% of headwall spalled with exposed rusted rebar. Pipe approximately 50% full of sediment due to downstream channel obstruction. Minor joint and section misalignment throughout barrel. | 2017-09-27 16:46 |  |  | wgerber1 | 2017-09-27 20:10 | wgerber1 | 2017-09-27 20:10 | https://collectornew.dot.state.oh.us/arcgis/rest/services/CULVERTS/Culvert_Inventory_Viewer/MapServer/0/51892/attachments | https://collectornew.dot.state.oh.us/arcgis/rest/services/CULVERTS/Culvert_Inventory_Viewer/MapServer/8/109633/attachments | https://gis3.dot.state.oh.us/ConduitInventory/index.html?center=-81.090610,41.534720&level=17
12 | GEA | 00322 | 15.782 | 1814981 | SGEAUS00322**C | GEA-322-15.782 | US |  | 15.782 | 41.5346 | -81.0901 | 2023-12-31 | Active | 1929-01-02 |  | Mainline | No |  | 283221583 | State DOT | State DOT | A | UNDER PRINCETON RD., NORTH SIDE OF 322 | 1 | No | Circular | Corrugated Metal - Pipe | 15 | 15 | 40 |  | Unprotected |  | 0 | 15 | Full Height Concrete Headwall | Full Height Concrete Headwall | No | 2 | No |  |  |  |  | No | No |  |  | 1 |  | \\filestore.dot.state.oh.us\Conduits_Inspection\D12\GEAUGA\US\322\1814981 | SEE GEA-322-12.96 SHEETS 7/31 AND 28/31. | [5 empty] | 8 | 2017-09-27 17:01 | 2017 | 12 | Inspection from ends of conduit |  | COLLECTOR@D31_AG | 2016-08-02 10:40 | wgerber1 | 2017-09-27 20:10 | Inspection from ends of conduit | 8 | 8 | 8 | 8 |  |  | 7 |  | 8 | 8 | 4 | 8 | 8 |  | 8 | 8 | Open - no restriction | Downstream channel obstructed approximately 80% nearly obstructing outlet end of pipe completely. Upstream channel obstructed approximately 30% with sediment and debris. | 2017-09-27 17:01 |  |  | wgerber1 | 2017-09-27 20:10 | wgerber1 | 2017-09-27 20:10 | https://collectornew.dot.state.oh.us/arcgis/rest/services/CULVERTS/Culvert_Inventory_Viewer/MapServer/0/52279/attachments | https://collectornew.dot.state.oh.us/arcgis/rest/services/CULVERTS/Culvert_Inventory_Viewer/MapServer/8/111305/attachments | https://gis3.dot.state.oh.us/ConduitInventory/index.html?center=-81.090080,41.534650&level=17
12 | GEA | 00322 | 15.782 | 1814982 | SGEAUS00322**C | GEA-322-15.782 | US |  | 15.782 | 41.5348 | -81.0901 | 2023-12-31 | Active | 1929-01-02 |  | Mainline | No |  | 283221584 | State DOT | State DOT | A | UNDER PRINCETON ROAD | 1 | No | Circular | Vitrified Clay | 15 | 15 | 40 |  | Unprotected |  | 0 | 15 | Full Height Concrete Headwall | Full Height Concrete Headwall | No | 2 | No |  |  |  |  | No | No |  |  | 1 |  | \\filestore.dot.state.oh.us\Conduits_Inspection\D12\GEAUGA\US\322\1814982 | SEE GEA-322-12.96 SHEETS 7/31 AND 28/31. | [5 empty] | 7 | 2017-09-27 17:12 | 2017 | 12 | Inspection from ends of conduit |  | COLLECTOR@D31_AG | 2016-08-02 10:40 | lmincek2 | 2017-09-12 13:22 | Inspection from ends of conduit | 8 | 7 |  | 7 |  |  | 3 |  | 8 | 8 | 4 | 8 | 8 |  | 8 | 7 | Open - no restriction | Joint and section misalignment throughout barrel. Pipe obstructed approximately 75% with sediment and debris. Downstream channel obstructed approximately 75% with sediment and debris. Inlet headwall shear cracked and has failed creating a sink hole along the pavement and behind the headwall. | 2017-09-27 17:12 |  |  | wgerber1 | 2017-09-27 20:10 | wgerber1 | 2017-09-27 20:10 | https://collectornew.dot.state.oh.us/arcgis/rest/services/CULVERTS/Culvert_Inventory_Viewer/MapServer/0/51894/attachments | https://collectornew.dot.state.oh.us/arcgis/rest/services/CULVERTS/Culvert_Inventory_Viewer/MapServer/8/107181/attachments | https://gis3.dot.state.oh.us/ConduitInventory/index.html?center=-81.090090,41.534760&level=17
12 | GEA | 00322 | 16.573 | 1814983 | SGEAUS00322**C | GEA-322-16.573 | US |  | 16.573 | 41.5348 | -81.0748 | 2023-12-31 | Active | 1929-01-02 |  | Mainline | No |  | 283221661 | State DOT | State DOT | A | Channel | 1 | No | Box Conduit | Plain or Reinforced Concrete | 48 | 36 | 36 |  | Unprotected | 1.1 | 0 | 48 | Full Height Concrete Headwall | Full Height Concrete Headwall | No | 2 | No |  |  |  |  | No | No |  |  | 1 |  | \\filestore.dot.state.oh.us\Conduits_Inspection\D12\GEAUGA\US\322\1814983 | SEE GEA-322-12.96 SHEETS 9/31 AND 29/31. | [5 empty] | 8 | 2017-09-27 18:08 | 2017 | 12 | Inspection from ends of conduit |  | COLLECTOR@D31_AG | 2016-08-02 10:40 | lmincek2 | 2017-09-12 13:27 | Inspection from ends of conduit | 8 | 8 |  | 8 |  |  | 8 |  | 8 | 8 | 7 | 8 | 8 | 8 | 5 | 8 | Open - no restriction | Both inlet and outlet embankment eroding around guardrail posts. Minor upstream obstruction-vegetation at inlet. | 2017-09-27 18:08 |  |  | wgerber1 | 2017-09-27 20:10 | wgerber1 | 2017-09-27 20:10 | https://collectornew.dot.state.oh.us/arcgis/rest/services/CULVERTS/Culvert_Inventory_Viewer/MapServer/0/51899/attachments | https://collectornew.dot.state.oh.us/arcgis/rest/services/CULVERTS/Culvert_Inventory_Viewer/MapServer/8/53408/attachments | https://gis3.dot.state.oh.us/ConduitInventory/index.html?center=-81.074830,41.534850&level=17
12 | GEA | 00322 | 14.532 | 1814984 | SGEAUS00322**C | GEA-322-14.532 | US |  | 14.532 | 41.5327 | -81.1139 | 2023-12-31 | Active | 1920-01-02 |  | Mainline | No |  | 283221457 | State DOT | State DOT | A | Ditch | 1 | No | Circular | Vitrified Clay | 12 | 12 | 30 |  | Unprotected | 1.1 | 0 | 12 | Catch Basin | Full Height Concrete Headwall | Yes | 2 | No |  |  |  |  | No | No |  |  | 1 |  | \\filestore.dot.state.oh.us\Conduits_Inspection\D12\GEAUGA\US\322\1814984 | See GEA-322-12.96 SHEET 4/11 FOR ORIGINAL CONSTRUCTION. SEE GEA-322-12.96 SHEETS 5/31 AND 27/31 FOR EXTENSIONS. | Pipe Liner | 1929 |  |  |  | 7 | 2017-09-27 14:34 | 2017 | 12 | Inspection from ends of conduit |  | COLLECTOR@D31_AG | 2016-08-02 10:40 | lmincek2 | 2017-09-12 13:18 | Inspection from ends of conduit | 8 | 7 |  | 7 |  |  | 6 | 8 | 8 | 8 | 5 | 8 | 8 |  | 8 | 7 | Open - no restriction | Downstream channel obstructed approximately 50-60% with sediment. Pipe maintains 1/2 full of water at all times. Isolated joint opening near outlet, outside pavement area. Misalignment of joints and sections throughout barrel. | 2017-09-27 14:34 |  |  | wgerber1 | 2017-09-27 20:10 | wgerber1 | 2017-09-27 20:10 | https://collectornew.dot.state.oh.us/arcgis/rest/services/CULVERTS/Culvert_Inventory_Viewer/MapServer/0/51890/attachments | https://collectornew.dot.state.oh.us/arcgis/rest/services/CULVERTS/Culvert_Inventory_Viewer/MapServer/8/105948/attachments | https://gis3.dot.state.oh.us/ConduitInventory/index.html?center=-81.113920,41.532740&level=17
12 | GEA | 00322 | 14.624 | 1814985 | SGEAUS00322**C | GEA-322-14.624 | US |  | 14.624 | 41.533 | -81.1122 | 2023-12-31 | Active | 1920-01-02 |  | Mainline | No |  | 283221466 | State DOT | State DOT | A | Ditch | 1 | No | Circular | Plain or Reinforced Concrete | 12 | 12 | 30 |  | Unprotected | 1.8 | 0 | 12 | Full Height Concrete Headwall | Full Height Concrete Headwall | No | 2 | No |  |  |  |  | No | No |  |  | 1 |  | \\filestore.dot.state.oh.us\Conduits_Inspection\D12\GEAUGA\US\322\1814985 | SEE GEA-322-12.96 SHEET 4/11 FOR ORIGINAL CONSTRUCTION. SEE GEA-322-12.96 SHEETS 6/31 AND 27/31 FOR EXTENSIONS. | Pipe Liner | 1929 |  |  |  | 7 | 2017-09-27 14:43 | 2017 | 12 | Inspection from ends of conduit |  | COLLECTOR@D31_AG | 2016-08-02 10:40 | lmincek2 | 2017-09-12 13:15 | Inspection from ends of conduit | 8 | 7 |  | 7 |  |  | 6 |  | 4 | 8 | 4 | 8 | 8 |  | 8 | 7 | Open - no restriction | Outlet end of pipe completely buried and downstream channel filled in. Pipe 3/4 full of sediment. Headwall spalled with exposed rusted rebar. | 2017-09-27 14:43 |  |  | wgerber1 | 2017-09-27 20:10 | wgerber1 | 2017-09-27 20:10 | https://collectornew.dot.state.oh.us/arcgis/rest/services/CULVERTS/Culvert_Inventory_Viewer/MapServer/0/51889/attachments | https://collectornew.dot.state.oh.us/arcgis/rest/services/CULVERTS/Culvert_Inventory_Viewer/MapServer/8/64464/attachments | https://gis3.dot.state.oh.us/ConduitInventory/index.html?center=-81.112170,41.533000&level=17
12 | GEA | 00322 | 14.955 | 1814986 | SGEAUS00322**C | GEA-322-14.955 | US |  | 14.955 | 41.5339 | -81.1059 | 2023-12-31 | Active | 1929-01-02 |  | Mainline | No |  | 283221500 | State DOT | State DOT | A | 600 FEET WEST OF KILE ROAD | 1 | No | Circular | Vitrified Clay | 15 | 15 | 38 |  | Unprotected | 1.3 | 0 | 15 | Full Height Concrete Headwall | Full Height Concrete Headwall | No | 2 | No |  |  |  |  | No | No |  |  | 1 |  | \\filestore.dot.state.oh.us\Conduits_Inspection\D12\GEAUGA\US\322\1814986 | "SEE GEA-322-12.96 SHEETS 6/31 AND 27/31. | [5 empty] | 7 | 2017-09-27 15:03 | 2017 | 12 | Inspection from ends of conduit |  | COLLECTOR@D31_AG | 2016-08-02 10:40 | lmincek2 | 2017-09-12 13:11 | Inspection from ends of conduit | 8 | 7 |  | 7 |  |  | 6 |  | 8 | 8 | 4 | 8 | 8 |  | 8 | 7 | Open - no restriction | Joint and section misalignment throughout barrel. Outlet end of pipe obstructed approximately 80% with sediment. Pipe approximately 60% full of sediment throughout barrel. Headwalls spalled with exposed rusted rebar. | 2017-09-27 15:03 |  |  | wgerber1 | 2017-09-27 20:10 | wgerber1 | 2017-09-27 20:10 | https://collectornew.dot.state.oh.us/arcgis/rest/services/CULVERTS/Culvert_Inventory_Viewer/MapServer/0/51886/attachments | https://collectornew.dot.state.oh.us/arcgis/rest/services/CULVERTS/Culvert_Inventory_Viewer/MapServer/8/12525/attachments | https://gis3.dot.state.oh.us/ConduitInventory/index.html?center=-81.105920,41.533880&level=17
12 | CUY | 00480 | 17.284 | 1815097 | SCUYIR00480**N | CUY-480-17.284 | IR |  |  | 41.4093 | -81.6586 | 2023-12-31 | Active |  | http://contracts.dot.state.oh.us/common/searchAPI.do?cabinetId=1002&PID_NUM=119612 | Mainline | No |  | 184801726 | State DOT | State DOT | A | 480 mainline near MM 19.40 | 1 | No | Circular | Corrugated Plastic - Smooth Interior | 21 | 21 | 95 |  |  | 2 | 25 | 21 | Catch Basin | Catch Basin | Yes | 5 | No |  |  |  |  | No | No |  |  | 1 | 7 | \\filestore.dot.state.oh.us\Conduits_Inspection\D12\CUYAHOGA\IR\480\1815097 | See 1975 CUY-480-15.81 sheets 76 and 95 |  |  |  | 119612 |  | 7 | 2024-08-15 07:15 | 2024 | 12 | Remote inspection |  | COLLECTOR@D31_AG | 2016-08-02 10:40 | dnovotny1@Admin | 2025-03-03 17:41 | Remote inspection | 8 | 7 | 7 | 8 |  |  |  | 7 | 7 | 4 |  | 7 | 7 |  | 7 | 7 | Open - no restriction | Downstream end structure’s concrete channel is undermined, cracked and lifted. Will get worse as water continues to infiltrate. CPP portion of conduit, near the downstream end structure, showing minor signs of sag. Small amount of standing water accumulating (<5%). | 2024-08-15 07:15 |  |  | fpetrusi | 2024-08-15 07:20 | fpetrusi@Editor | 2024-09-11 13:58 | https://collectorweb.dot.state.oh.us/arcgis/rest/services/CULVERTS/Culvert_Inventory_Viewer/MapServer/0/53527/attachments | https://collectornew.dot.state.oh.us/arcgis/rest/services/CULVERTS/Culvert_Inventory_Viewer/MapServer/8/2193768/attachments | https://gis3.dot.state.oh.us/ConduitInventory/index.html?center=-81.658560,41.409270&level=17
12 | CUY | 00480 | 16.924 | 1815098 | SCUYIR00480**C | CUY-480-16.924 | IR |  | 19.228 | 41.41 | -81.6655 | 2023-12-31 | Active |  | http://contracts.dot.state.oh.us/common/searchAPI.do?cabinetId=1002&PID_NUM=119612 | Mainline | No |  | 184801688 | State DOT | State DOT | A | south side of 480, under Lancaster Road. | 1 | No | Circular | Plain or Reinforced Concrete | 66 | 66 | 296 |  |  | 5 | 0 | 66 | Manhole | Catch Basin | Yes | 20 | No |  |  |  |  | No | No |  |  | 1 | 7 | \\filestore.dot.state.oh.us\Conduits_Inspection\D12\CUYAHOGA\IR\480\1815098 | See 1975 CUY-480-15.81 sheets 74 and 94 Access is from beginning of system in V-ditch West of Lancaster Road bridge. |  |  |  | 119612 |  | 7 | 2024-08-29 14:07 | 2024 | 6 | Manned entry inspection |  | COLLECTOR@D31_AG | 2016-08-02 10:40 | gporter1 | 2024-08-29 14:03 | Manned entry inspection | 7 | 7 |  | 7 |  |  |  | 6 | 7 | 6 | 7 |  | 7 | 7 |  | 7 | Open - no restriction | Previous Comments: the folloWING COMMENTS ARE from the 5-29-2014 insPECTION . culvert 184801687 and 184801686 are upstream to this culvert and tnere are 2014 photos in their corresponding files. slope of this culvert is relatively steep-velocity of the water is high-causing deep abrasions in the bottom of the cukvert at each joint along the bottom of the culert/invert. some abrasions are 2''deep w/exposed rebar. outlet catch basin is completely blocked w/debris on the inlet grate. the open upstream channel is badly eroded. 2024 Inspection: previously mentioned abrasion is still present and outlet catch basin grate is still covered with debris. The V-Ditch upstream of the conduit system has sediment build up; due to this sediment the inspection team could not verify if the upstream channel was still eroded. | 2024-08-29 14:07 | Linear Grading – Ditch Cleanout | 60 | gporter1 | 2024-08-29 13:25 | smeeniga | 2024-09-09 14:50 | https://collectornew.dot.state.oh.us/arcgis/rest/services/CULVERTS/Culvert_Inventory_Viewer/MapServer/0/53422/attachments | https://collectornew.dot.state.oh.us/arcgis/rest/services/CULVERTS/Culvert_Inventory_Viewer/MapServer/8/2211885/attachments | https://gis3.dot.state.oh.us/ConduitInventory/index.html?center=-81.665549,41.410036&level=17
12 | GEA | 00700 | 4.602 | 1815254 | SGEASR00700**C | GEA-700-4.602 | SR |  | 4.602 | 41.414 | -81.1451 | 2023-12-31 | Active |  |  | Mainline | No |  | 287000463 | State DOT | State DOT | A | D | 1 | No | Circular | Plain or Reinforced Concrete | 15 | 15 | 40 |  | Unprotected |  | 0 | 15 | None | Catch Basin | Yes | 1 | No |  |  |  |  | No | No |  |  | 1 |  | \\filestore.dot.state.oh.us\Conduits_Inspection\D12\GEAUGA\SR\700\1815254 | Oultet into some sort of structureInspect Every-Five Years | [5 empty] | 8 | 2022-08-02 04:00 | 2022 | 12 | Inspection from ends of conduit |  | COLLECTOR@D31_AG | 2016-08-02 10:40 | jkusner1@Editor | 2022-08-02 21:02 | Inspection from ends of conduit | 8 | 8 |  | 8 |  |  |  | 8 | 7 | 7 | 8 | 8 | 8 |  | 7 | 8 | Open - no restriction |  | 2022-08-02 04:00 |  |  | jkusner1@Editor | 2022-08-02 21:05 | jkusner1@Editor | 2022-08-02 21:05 | https://collectornew.dot.state.oh.us/arcgis/rest/services/CULVERTS/Culvert_Inventory_Viewer/MapServer/0/59943/attachments | https://collectornew.dot.state.oh.us/arcgis/rest/services/CULVERTS/Culvert_Inventory_Viewer/MapServer/8/874260/attachments | https://gis3.dot.state.oh.us/ConduitInventory/index.html?center=-81.145100,41.414040&level=17
12 | LAK | 00044 | 7.898 | 1815437 | SLAKSR00044**N | LAK-44-7.898 | SR |  |  | 41.7296 | -81.2924 | 2023-12-31 | Active | 1961-01-02 |  | Mainline | No |  | 430440796 | City | City | A | Ditch | 1 | No | Circular | Plain or Reinforced Concrete | 21 | 21 | 132 |  | Unprotected | 0.8 | 0 | 21 | Catch Basin | Catch Basin | Yes | 1 | No |  |  |  |  | No | No |  |  | 1 |  | \\filestore.dot.state.oh.us\Conduits_Inspection\D12\LAKE\SR\44\1815437 | See LAK-44-7.22 plans for additional info. | [5 empty] | 8 | 2019-04-30 16:25 | 2019 | 12 |  |  | COLLECTOR@D31_AG | 2016-08-02 10:40 | COLLECTOR@D31_AG | 2016-08-02 10:40 | Inspection from ends of conduit | 8 | 8 |  | 8 |  |  |  | 8 | 8 | 8 | 8 | 8 | 8 |  | 8 | 8 | Open - no restriction | First section in the grass has separated,minor sediment infiltration. | 2019-04-30 16:25 |  |  | mboerio2 | 2019-05-01 12:41 | mboerio2 | 2019-05-01 12:41 | https://collectornew.dot.state.oh.us/arcgis/rest/services/CULVERTS/Culvert_Inventory_Viewer/MapServer/3/6834/attachments | https://collectornew.dot.state.oh.us/arcgis/rest/services/CULVERTS/Culvert_Inventory_Viewer/MapServer/8/59882/attachments | https://gis3.dot.state.oh.us/ConduitInventory/index.html?center=-81.292370,41.729590&level=17
12 | LAK | 00044 | 8.176 | 1815438 | SLAKSR00044**N | LAK-44-8.176 | SR |  |  | 41.7333 | -81.2902 | 2023-12-31 | Active | 1961-01-02 |  | Mainline | No |  | 430440826 | State DOT | State DOT | A | Channel | 1 | No | Circular | Plain or Reinforced Concrete | 36 | 36 | 156 |  | Unprotected | 2.2 | 13 | 37 | Full Height Concrete Headwall | Full Height Concrete Headwall | No | 16 | No |  |  |  |  | No | No | 100 | 80 | 1 |  | \\filestore.dot.state.oh.us\Conduits_Inspection\D12\LAKE\SR\44\1815438 | See LAK-44-7.22 plan sheets 26 and 181. | [5 empty] | 8 | 2023-07-06 15:26 | 2023 | 12 | Inspection from ends of conduit |  | COLLECTOR@D31_AG | 2016-08-02 10:40 | wgerber1 | 2018-02-26 12:56 | Inspection from ends of conduit | 8 | 8 |  | 8 |  |  | 8 | 8 | 6 | 8 | 8 | 7 | 8 | 8 | 8 | 8 | Open - no restriction | Culvert inlet choked with vegetation. 1' deep scour at outlet. Rock dam at the outlet fence. | 2023-07-06 15:26 |  |  | odotonline\jmiller37 | 2023-07-06 15:26 | odotonline\jmiller37 | 2023-07-06 15:26 | https://collectornew.dot.state.oh.us/arcgis/rest/services/CULVERTS/Culvert_Inventory_Viewer/MapServer/0/59823/attachments | https://collectornew.dot.state.oh.us/arcgis/rest/services/CULVERTS/Culvert_Inventory_Viewer/MapServer/8/1477660/attachments | https://gis3.dot.state.oh.us/ConduitInventory/index.html?center=-81.290240,41.733290&level=17
12 | LAK | 00044 | 8.445 | 1815439 | SLAKSR00044**N | LAK-44-8.445 | SR |  |  | 41.7368 | -81.2881 | 2023-12-31 | Active | 1961-01-02 |  | Mainline | No |  | 430440853 | City | City | A | CB to Channel | 1 | No | Circular | Plain or Reinforced Concrete | 21 | 21 | 134 |  | Unprotected | 1.6 | 0 | 21 | Catch Basin | Full Height Concrete Headwall | Yes | 1 | No |  |  |  |  | No | No |  |  | 1 |  | \\filestore.dot.state.oh.us\Conduits_Inspection\D12\LAKE\SR\44\1815439 | See LAK-44-7.22 plans for additional info. CB has a lot of sediment in it. Pipe is half full of sediment at inlet. Outlet is buried. Culvert is in Village of Grand River. | [5 empty] | 8 | 2019-04-30 16:35 | 2019 | 12 |  |  | COLLECTOR@D31_AG | 2016-08-02 10:40 | COLLECTOR@D31_AG | 2016-08-02 10:40 | Inspection from ends of conduit | 8 | 8 |  | 8 |  |  |  | 8 | 8 | 8 | 8 | 8 | 8 |  | 8 | 8 | Open - no restriction |  | 2019-04-30 16:35 |  |  | mboerio2 | 2019-05-01 12:41 | mboerio2 | 2019-05-01 12:41 | https://collectornew.dot.state.oh.us/arcgis/rest/services/CULVERTS/Culvert_Inventory_Viewer/MapServer/3/6835/attachments | https://collectornew.dot.state.oh.us/arcgis/rest/services/CULVERTS/Culvert_Inventory_Viewer/MapServer/8/114806/attachments | https://gis3.dot.state.oh.us/ConduitInventory/index.html?center=-81.288090,41.736840&level=17
12 | LAK | 00044 | 8.587 | 1815440 | SLAKSR00044**N | LAK-44-8.587 | SR |  |  | 41.7388 | -81.2874 | 2023-12-31 | Active | 1961-01-02 |  | Mainline | No |  | 430440867 | State DOT | State DOT | A | Channel | 1 | No | Circular | Plain or Reinforced Concrete | 48 | 48 | 126 |  | Unprotected | 1.6 | 10 | 49 | Full Height Concrete Headwall | Full Height Concrete Headwall | No | 1 | No |  |  |  |  | No | No | 220 | 110 | 1 |  | \\filestore.dot.state.oh.us\Conduits_Inspection\D12\LAKE\SR\44\1815440 | See LAK-44-7.22 plans for additional info. Design discharge is for 25 year storm. Inlet channel is overgrown. Culvert is in Village of Grand River. | [5 empty] | 7 | 2013-03-11 | 2013 | 12 | Manned entry inspection | Needs Inspected this CY | COLLECTOR@D31_AG | 2016-08-02 10:40 | wgerber1 | 2018-02-26 12:56 | Manned entry inspection | 8 | 8 |  | 7 |  |  | 8 |  | 7 |  | 5 | 9 | 8 | 9 | 8 | 7 | Open - no restriction | Misalignment throughout barrel. Water ponding along NB inside curb encroaching on lane. Upstream and downstream channel choked with vegetation and sediment. First segment from inlet and outlet separated with infiltration of material. Culvert maintains 18" of water. | 2013-03-11 |  |  | COLLECTOR@D31_AG | 2016-08-02 15:51 | COLLECTOR@D31_AG | 2016-08-02 15:51 | https://collectornew.dot.state.oh.us/arcgis/rest/services/CULVERTS/Culvert_Inventory_Viewer/MapServer/0/59824/attachments | https://collectornew.dot.state.oh.us/arcgis/rest/services/CULVERTS/Culvert_Inventory_Viewer/MapServer/8/5905/attachments | https://gis3.dot.state.oh.us/ConduitInventory/index.html?center=-81.287380,41.738790&level=17
12 | LAK | 00044 | 8.948 | 1815441 | SLAKSR00044**N | LAK-44-8.948 | SR |  |  | 41.744 | -81.2877 | 2023-12-31 | Active | 1961-01-02 |  | Mainline | No |  | 430440903 | State DOT | State DOT | A | Channel | 1 | No | Circular | Plain or Reinforced Concrete | 30 | 30 | 124 |  | Unprotected | 0.2 | 0 | 30 | Full Height Concrete Headwall | Full Height Concrete Headwall | No | 1 | No |  |  |  |  | No | No | 20 | 23 | 1 |  | \\filestore.dot.state.oh.us\Conduits_Inspection\D12\LAKE\SR\44\1815441 | See LAK-44-7.22 plans for additional info. Design discharge is for 25 year storm. Ditches overgrown. Inlet about 1/4 full of water. Downstream channel is overgrown. Culvert is in Village of Grand River | [5 empty] | 7 | 2023-07-26 17:40 | 2023 | 12 | Inspection from ends of conduit |  | COLLECTOR@D31_AG | 2016-08-02 10:40 | wgerber1 | 2018-02-26 12:56 | Inspection from ends of conduit | 7 | 7 |  | 7 |  |  | 8 |  | 6 | 8 | 6 | 7 | 7 | 7 | 8 | 7 | Open - no restriction | Inlet about 25% full of water and silt. Outlet about 50% full of water and silt. Some flow volume obstructed. Minor misalignment at seams. Minor erosion at edges of wingwall. Cracks to pavement but no settlement. Channels have alot of vegetation. | 2023-07-26 17:40 |  |  | jkett1 | 2023-07-26 17:40 | jkett1 | 2023-07-26 17:51 | https://collectornew.dot.state.oh.us/arcgis/rest/services/CULVERTS/Culvert_Inventory_Viewer/MapServer/0/59825/attachments | https://collectornew.dot.state.oh.us/arcgis/rest/services/CULVERTS/Culvert_Inventory_Viewer/MapServer/8/1506075/attachments | https://gis3.dot.state.oh.us/ConduitInventory/index.html?center=-81.287710,41.743970&level=17
12 | LAK | 00044 | 9.222 | 1815442 | SLAKSR00044**N | LAK-44-9.222 | SR |  |  | 41.7479 | -81.2882 | 2023-12-31 | Active | 1961-01-02 |  | Mainline | No |  | 430440931 | State DOT | State DOT | A | Channel | 1 | No | Circular | Corrugated Metal - Pipe | 48 | 48 | 142 |  | Unprotected |  | 10 | 49 | Third Height Concrete Headwall | Third Height Concrete Headwall | No | 5 | No |  |  |  |  | No | No |  |  | 1 |  | \\filestore.dot.state.oh.us\Conduits_Inspection\D12\LAKE\SR\44\1815442 | See LAK-44-7.22 plans for additional info. Inlet/Outlet/ditches overgrown with vegetation. In Village of Grand River. | [5 empty] | 7 | 2023-07-20 13:25 | 2023 | 12 | Inspection from ends of conduit |  | COLLECTOR@D31_AG | 2016-08-02 10:40 | wgerber1 | 2018-02-26 12:56 | Inspection from ends of conduit | 7 | 7 | 7 | 7 |  |  | 7 |  | 7 | 7 | 6 | 7 | 6 |  | 8 | 7 | Open - no restriction |  | 2023-07-20 13:25 | Linear Grading – Ditch Cleanout |  | odotonline\rropelew1 | 2023-07-20 13:25 | odotonline\rropelew1 | 2023-07-20 13:26 | https://collectornew.dot.state.oh.us/arcgis/rest/services/CULVERTS/Culvert_Inventory_Viewer/MapServer/0/59826/attachments | https://collectornew.dot.state.oh.us/arcgis/rest/services/CULVERTS/Culvert_Inventory_Viewer/MapServer/8/1501975/attachments | https://gis3.dot.state.oh.us/ConduitInventory/index.html?center=-81.288210,41.747920&level=17
12 | LAK | 00084 | 13.205 | 1815444 | SLAKSR00084**C | LAK-84-13.205 | SR |  | 13.205 | 41.667 | -81.293 | 2023-12-31 | Active | 1928-01-02 |  | Mainline | No |  | 430841325 | State DOT | State DOT | A | Channel | 1 | No | Circular | Vitrified Clay | 12 | 12 | 40 |  | Unprotected | 1.3 | 0 | 12 | Full Height Concrete Headwall | Full Height Concrete Headwall | No | 2 | No |  | 15 |  | 15 | No | No |  |  | 2 |  | \\filestore.dot.state.oh.us\Conduits_Inspection\D12\LAKE\SR\84\1815444 | SEE LAK-84-8.99 SHEETS 13/69 AND 64/69. Culvert is located 176 feet east of Carrington Drive near address 9661. | [6 empty] | 2025-02-27 05:00 | 2025 | 1 | Inspection from ends of conduit | Needs Inspected next CY | COLLECTOR@D31_AG | 2016-08-02 10:40 | mmoriart2@Editor | 2020-03-20 15:17 | Inspection from ends of conduit | 5 | 7 |  |  |  |  | 7 |  | 7 | 7 | 4 | 7 | 7 |  | 7 |  | Open - no restriction | Conduit almost completely blocked by sediment. Headwalls are sound. Manicured lawns for embankments and channels. | 2025-02-27 05:00 | None |  | tlawson1@Admin | 2025-02-28 18:46 | tlawson1@Admin | 2025-02-28 18:47 | https://collectornew.dot.state.oh.us/arcgis/rest/services/CULVERTS/Culvert_Inventory_Viewer/MapServer/0/92145/attachments | https://collectorweb.dot.state.oh.us/arcgis/rest/services/CULVERTS/Culvert_Inventory_Viewer/MapServer/8/2464447/attachments | https://gis3.dot.state.oh.us/ConduitInventory/index.html?center=-81.293000,41.666990&level=17
12 | LAK | 00084 | 13.489 | 1815445 | SLAKSR00084**C | LAK-84-13.489 | SR |  | 16.339 | 41.6694 | -81.2885 | 2023-12-31 | Active | 1928-01-02 |  | Mainline | No |  | 430841354 | State DOT | State DOT | A |  | 1 | No | Circular | Corrugated Metal - Pipe | 12 | 12 | 40 |  | Fully Bituminous Coated | 1.3 | 0 | 12 | Full Height Concrete Headwall | Full Height Concrete Headwall | No | 1 | No |  |  |  |  | No | No |  |  | 1 |  | \\filestore.dot.state.oh.us\Conduits_Inspection\D12\LAKE\SR\84\1815445 | SEE LAK-84-8.99 SHEETS 13/69 AND 64/69. Culvert is located just west of Mountain Park Drive near address 9773 | [5 empty] | 7 | 2016-12-28 16:03 | 2016 | 12 | Inspection from ends of conduit |  | COLLECTOR@D31_AG | 2016-08-02 10:40 | wgerber1 | 2018-07-16 15:21 | Inspection from ends of conduit | 7 | 7 | 8 | 8 |  |  | 4 |  | 8 | 8 | 5 | 8 | 8 |  | 8 | 7 | Open - no restriction | Downstream channel completely over grown with vegetation causing the outlet to maintain full of water. Minor amounts of sediment in pipe. Headwalls badly deteriorated. Minor rust on pipe interior surfaces. | 2016-12-28 16:03 |  |  | wgerber1 | 2016-12-28 16:03 | wgerber1 | 2016-12-28 16:03 | https://collectornew.dot.state.oh.us/arcgis/rest/services/CULVERTS/Culvert_Inventory_Viewer/MapServer/0/65828/attachments | https://collectornew.dot.state.oh.us/arcgis/rest/services/CULVERTS/Culvert_Inventory_Viewer/MapServer/8/61636/attachments | https://gis3.dot.state.oh.us/ConduitInventory/index.html?center=-81.288510,41.669350&level=17
12 | LAK | 00084 | 13.815 | 1815446 | SLAKSR00084**C | LAK-84-13.815 | SR |  | 13.815 | 41.6721 | -81.2834 | 2023-12-31 | Active | 1928-01-02 |  | Mainline | No |  | 430841384 | State DOT | State DOT | A | 700' west of Botton Road . | 1 | No | Circular | Corrugated Metal - Non-Sectional Plate | 12 | 12 | 40 |  | Unprotected | 1.3 | 0 | 12 | Full Height Concrete Headwall | Full Height Concrete Headwall | No | 2 | No |  |  |  |  | No | No |  |  | 1 |  | \\filestore.dot.state.oh.us\Conduits_Inspection\D12\LAKE\SR\84\1815446 | SEE LAK-84-8.99 SHEETS 14/69 AND 64/69. Rosedale Drive is a horse shoe shaped Roadway and this culvert is located 40 feet west of the eastern most leg of This road , near the mailbox post of address 9846. | [5 empty] | 6 | 2017-01-24 14:20 | 2017 | 12 | Inspection from ends of conduit |  | COLLECTOR@D31_AG | 2016-08-02 10:40 | wgerber1 | 2018-02-07 18:07 | Inspection from ends of conduit | 6 | 8 | 8 | 8 |  |  |  |  | 8 | 7 | 7 | 7 | 8 |  | 7 | 6 | Open - no restriction | Heavy layers of rust along invert from the 4-8 o'clock location. Perforations near ends. Bare soil at outlet. Minor downstream channel obstruction-leafs. | 2017-01-24 14:20 |  |  | wgerber1 | 2017-01-24 14:20 | wgerber1 | 2017-01-24 14:20 | https://collectornew.dot.state.oh.us/arcgis/rest/services/CULVERTS/Culvert_Inventory_Viewer/MapServer/0/58519/attachments | https://collectornew.dot.state.oh.us/arcgis/rest/services/CULVERTS/Culvert_Inventory_Viewer/MapServer/8/61652/attachments | https://gis3.dot.state.oh.us/ConduitInventory/index.html?center=-81.283370,41.672070&level=17
12 | LAK | 00084 | 13.916 | 1815447 | SLAKSR00084**C | LAK-84-13.916 | SR |  | 13.916 | 41.6729 | -81.2818 | 2023-12-31 | Active | 1928-01-02 |  | Mainline | No |  | 430841393 | State DOT | State DOT | A | 200' West of Botton Road. | 1 | No | Circular | Vitrified Clay | 12 | 12 | 40 |  | Unprotected | 1.3 | 0 | 12 | Full Height Concrete Headwall | Full Height Concrete Headwall | No | 2 | No |  |  |  |  | No | No |  |  | 1 |  | \\filestore.dot.state.oh.us\Conduits_Inspection\D12\LAKE\SR\84\1815447 | SEE LAK-84-8.99 SHEETS 14/69 AND 64/69 FOR EXTENSION. Culvert is located just west of address 9862. | Extending Conduit | 1928 |  |  |  | 6 | 2020-02-19 18:57 | 2020 | 12 | Inspection from ends of conduit |  | COLLECTOR@D31_AG | 2016-08-02 10:40 | lmincek2 | 2017-06-20 15:44 | Inspection from ends of conduit | 6 | 6 |  | 6 |  |  |  |  | 6 | 6 | 6 |  | 8 |  |  | 6 | Open - no restriction | Buried | 2020-02-19 18:57 |  |  | mboerio2 | 2020-02-19 18:57 | mboerio2 | 2020-02-19 18:57 | https://collectornew.dot.state.oh.us/arcgis/rest/services/CULVERTS/Culvert_Inventory_Viewer/MapServer/0/48601/attachments | https://collectornew.dot.state.oh.us/arcgis/rest/services/CULVERTS/Culvert_Inventory_Viewer/MapServer/8/61720/attachments | https://gis3.dot.state.oh.us/ConduitInventory/index.html?center=-81.281790,41.672910&level=17
12 | LAK | 00084 | 15.127 | 1815448 | SLAKSR00084**C | LAK-84-15.127 | SR |  | 15.127 | 41.6857 | -81.2731 | 2023-12-31 | Active | 1928-01-02 |  | Mainline | No |  | 430841515 | State DOT | State DOT | A | Stratford Road. | 1 | No | Circular | Vitrified Clay | 12 | 12 | 40 |  | Unprotected | 1.3 | 0 | 12 | Full Height Concrete Headwall | Full Height Concrete Headwall | No | 2 | No |  |  |  |  | No | No |  |  | 2 |  | \\filestore.dot.state.oh.us\Conduits_Inspection\D12\LAKE\SR\84\1815448 | SEE LAK-84-8.99 SHEETS 16/69 AND 65/69. Culvert is located just west of Stratford Road near address 10206. | [5 empty] | 8 | 2017-01-24 15:01 | 2017 | 12 | Inspection from ends of conduit |  | COLLECTOR@D31_AG | 2016-08-02 10:40 | wgerber1 | 2018-02-07 18:07 | Inspection from ends of conduit | 8 | 8 |  | 8 |  |  | 8 | 7 | 8 | 8 | 5 | 8 | 8 |  | 8 | 8 | Open - no restriction | Outlet channel obstructed 100%-pipe outlet obstructed 100%. | 2017-01-24 15:01 |  |  | wgerber1 | 2017-01-24 15:01 | wgerber1 | 2017-01-24 15:01 | https://collectornew.dot.state.oh.us/arcgis/rest/services/CULVERTS/Culvert_Inventory_Viewer/MapServer/0/58520/attachments | https://collectornew.dot.state.oh.us/arcgis/rest/services/CULVERTS/Culvert_Inventory_Viewer/MapServer/8/79199/attachments | https://gis3.dot.state.oh.us/ConduitInventory/index.html?center=-81.273140,41.685700&level=17
12 | LAK | 00084 | 16.012 | 1815449 | SLAKSR00084**C | LAK-84-16.012 | SR |  | 16.012 | 41.693 | -81.2592 | 2023-12-31 | Active | 1928-01-02 |  | Mainline | No |  | 430841606 | State DOT | State DOT | A |  | 1 | No | Circular | Vitrified Clay | 12 | 12 | 40 |  | Unprotected | 1.3 | 0 | 12 | Full Height Concrete Headwall | Full Height Concrete Headwall | No | 1 | No |  |  |  |  | No | No |  |  | 2 |  | \\filestore.dot.state.oh.us\Conduits_Inspection\D12\LAKE\SR\84\1815449 | SEE LAK-84-8.99 SHEETS 17/69 AND 66/69. Culvert is located 520 feet west of Morley Road near address 10587. | [5 empty] | 6 | 2017-01-24 15:13 | 2017 | 12 | Inspection from ends of conduit |  | COLLECTOR@D31_AG | 2016-08-02 10:40 | wgerber1 | 2018-02-07 18:07 | Inspection from ends of conduit | 6 | 6 |  | 6 |  |  | 6 |  | 8 | 8 | 5 | 8 | 8 |  | 7 | 6 | Open - no restriction | Could not perform a complete inspection-outlet obstructed 100% causing the pipe to be near full of water. | 2017-01-24 15:13 |  |  | wgerber1 | 2017-01-24 15:13 | mmoriart2@Editor | 2020-03-03 12:58 | https://collectornew.dot.state.oh.us/arcgis/rest/services/CULVERTS/Culvert_Inventory_Viewer/MapServer/0/58521/attachments | https://collectornew.dot.state.oh.us/arcgis/rest/services/CULVERTS/Culvert_Inventory_Viewer/MapServer/8/115099/attachments | https://gis3.dot.state.oh.us/ConduitInventory/index.html?center=-81.259150,41.693000&level=17
12 | GEA | 00700 | 0.644 | 1815450 | SGEASR00700**C | GEA-700-0.644 | SR |  | 0.644 | 41.3568 | -81.143 | 2023-12-31 | Active | 1928-01-02 | http://contracts.dot.state.oh.us/common/searchAPI.do?cabinetId=1002&PID_NUM=119612 | Mainline | No |  | 287000065 | State DOT | State DOT | A | Channel | 1 | No | Box Conduit | Plain or Reinforced Concrete | 36 | 36 | 35 |  | Unprotected | 1.1 | 0 | 36 | Full Height Concrete Headwall | Full Height Concrete Headwall | No | 2 | No |  |  |  |  | No | No |  |  | 1 |  | \\filestore.dot.state.oh.us\Conduits_Inspection\D12\GEAUGA\SR\700\1815450 | SEE GEA-700-0.00 SHEETS 4/8 AND 8/8.Inspect Every-Five Years |  |  |  | 119612 |  | 6 | 2024-10-15 16:42 | 2024 | 12 | Inspection from ends of conduit |  | COLLECTOR@D31_AG | 2016-08-02 10:40 | lmincek2 | 2017-09-12 18:48 | Inspection from ends of conduit | 7 | 7 |  | 6 | 7 | 8 | 7 | 7 | 7 | 7 | 6 | 7 | 7 |  | 6 | 6 | Open - no restriction | Previous comments: cannot inspect; full of water, headwalls and pavement look good. spalling on both inlet/outlet headwall,spalling/efflorcence and staining throughout pipe at 2 5oclock 7oclock.3in of sediment buildup throughout pipe.downstream channel choked with vegetation. 2024 comments: ditching needed measuring 50’ at outlet. Conduit not full of water, other previous comments still accurate. | 2024-10-15 16:42 | Linear Grading – Ditch Cleanout | 60 | Panamasi | 2024-10-15 16:46 | smeeniga | 2024-10-22 17:17 | https://collectornew.dot.state.oh.us/arcgis/rest/services/CULVERTS/Culvert_Inventory_Viewer/MapServer/0/51966/attachments | https://collectornew.dot.state.oh.us/arcgis/rest/services/CULVERTS/Culvert_Inventory_Viewer/MapServer/8/2272490/attachments | https://gis3.dot.state.oh.us/ConduitInventory/index.html?center=-81.143030,41.356800&level=17
12 | GEA | 00700 | 1.576 | 1815451 | SGEASR00700**C | GEA-700-1.576 | SR |  | 1.576 | 41.3703 | -81.1432 | 2023-12-31 | Active | 1928-01-02 | http://contracts.dot.state.oh.us/common/searchAPI.do?cabinetId=1002&PID_NUM=119612 | Mainline | No |  | 287000158 | State DOT | State DOT | A | Channel | 1 | No | Box Conduit | Plain or Reinforced Concrete | 36 | 36 | 34 |  | Unprotected | 1.2 | 0 | 36 | Full Height Concrete Headwall | Full Height Concrete Headwall | No | 4 | No |  |  |  |  | No | No |  |  | 1 | 7 | \\filestore.dot.state.oh.us\Conduits_Inspection\D12\GEAUGA\SR\700\1815451 | see 1928 GEA-700-0.00 SHEETS 5 AND 8. |  |  |  | 119612 |  | 7 | 2024-10-15 17:17 | 2024 | 12 | Inspection from ends of conduit |  | COLLECTOR@D31_AG | 2016-08-02 10:40 | lmincek2 | 2017-09-12 18:50 | Inspection from ends of conduit | 7 | 7 |  | 7 | 7 | 7 | 5 | 5 | 7 | 7 | 7 | 7 | 7 |  | 7 | 7 | Open - no restriction | Previous comments: wingwall is pulling away from headwall at inlet and outlet.mortar cracking throughout culvert .standing water throughout culvert due to channel choked with vegetation . 2024 Comments: outlet missing one wing wall. previous comments are still accurate. | 2024-10-15 17:17 | None | 60 | Panamasi | 2024-10-15 17:18 | smeeniga | 2024-10-22 17:29 | https://collectornew.dot.state.oh.us/arcgis/rest/services/CULVERTS/Culvert_Inventory_Viewer/MapServer/0/51968/attachments | https://collectornew.dot.state.oh.us/arcgis/rest/services/CULVERTS/Culvert_Inventory_Viewer/MapServer/8/2274104/attachments | https://gis3.dot.state.oh.us/ConduitInventory/index.html?center=-81.143161,41.370295&level=17
12 | GEA | 00700 | 2.035 | 1815452 | SGEASR00700**C | GEA-700-2.035 | SR |  | 2.035 | 41.3769 | -81.1432 | 2023-12-31 | Active | 1928-01-02 |  | Mainline | No |  | 287000204 | State DOT | State DOT | A | Channel | 1 | No | Circular | Vitrified Clay | 18 | 18 | 36 |  | Unprotected | 1.1 | 0 | 18 | Full Height Concrete Headwall | Full Height Concrete Headwall | No | 2 | No |  |  |  |  | No | No |  |  | 1 |  | \\filestore.dot.state.oh.us\Conduits_Inspection\D12\GEAUGA\SR\700\1815452 | SEE GEA-700-0.00 SHEETS 6/8 AND 8/8.Inspect Every-Five Years | [5 empty] | 7 | 2023-04-06 04:00 | 2023 | 12 | Inspection from ends of conduit |  | COLLECTOR@D31_AG | 2016-08-02 10:40 | lmincek2 | 2017-09-12 18:52 | Inspection from ends of conduit | 7 | 7 |  | 7 |  |  | 5 |  | 8 | 8 | 8 |  | 8 |  | 7 | 7 | Open - no restriction | outlet headwall is pulling away from last section of pipe | 2023-04-06 04:00 |  |  | tlawson1@Editor | 2023-04-06 16:51 | tlawson1@Editor | 2023-04-06 16:57 | https://collectornew.dot.state.oh.us/arcgis/rest/services/CULVERTS/Culvert_Inventory_Viewer/MapServer/0/51969/attachments | https://collectornew.dot.state.oh.us/arcgis/rest/services/CULVERTS/Culvert_Inventory_Viewer/MapServer/8/1315770/attachments | https://gis3.dot.state.oh.us/ConduitInventory/index.html?center=-81.143150,41.376940&level=17
12 | GEA | 00700 | 2.173 | 1815453 | SGEASR00700**C | GEA-700-2.173 | SR |  | 2.173 | 41.3789 | -81.1431 | 2023-12-31 | Active | 1928-01-02 |  | Mainline | No |  | 287000217 | State DOT | State DOT | A | Ditch | 1 | No | Circular | Vitrified Clay | 15 | 15 | 34 |  | Unprotected | 1.2 | 0 | 15 | Full Height Concrete Headwall | Full Height Concrete Headwall | No | 3 | No |  |  |  |  | No | No |  |  | 1 |  | \\filestore.dot.state.oh.us\Conduits_Inspection\D12\GEAUGA\SR\700\1815453 | SEE GEA-700-0.00 SHEETS 6/8 AND 8/8. Outlet completely under water and blocked by debrisInspect Every-Five Years | [5 empty] | 7 | 2023-04-06 04:00 | 2023 | 12 | Inspection from ends of conduit |  | COLLECTOR@D31_AG | 2016-08-02 10:40 | lmincek2 | 2017-09-12 18:53 | Inspection from ends of conduit | 7 | 8 |  | 7 |  |  | 7 | 7 |  | 7 | 6 | 9 | 7 |  | 7 | 7 | Open - no restriction | pipe oulet needs ditched and cleaned | 2023-04-06 04:00 | Linear Grading – Ditch Cleanout |  | tlawson1@Editor | 2023-04-06 17:21 | tlawson1@Editor | 2023-04-06 17:25 | https://collectornew.dot.state.oh.us/arcgis/rest/services/CULVERTS/Culvert_Inventory_Viewer/MapServer/0/51970/attachments | https://collectornew.dot.state.oh.us/arcgis/rest/services/CULVERTS/Culvert_Inventory_Viewer/MapServer/8/1315771/attachments | https://gis3.dot.state.oh.us/ConduitInventory/index.html?center=-81.143100,41.378930&level=17
12 | GEA | 00700 | 2.331 | 1815454 | SGEASR00700**C | GEA-700-2.331 | SR |  | 2.331 | 41.3812 | -81.1431 | 2023-12-31 | Active | 2004-01-02 |  | Mainline | No |  | 287000233 | State DOT | State DOT | A | Channel | 1 | No | Circular | Plain or Reinforced Concrete | 24 | 24 | 45 |  | Unprotected | 0.5 | 0 | 24 | Full Height Concrete Headwall | Full Height Concrete Headwall | No | 3 | No |  |  |  |  | No | No | 35 | 26 | 1 |  | \\filestore.dot.state.oh.us\Conduits_Inspection\D12\GEAUGA\SR\700\1815454 | SEE GEA-700-0.00/VAR SHEETS 15/20 AND 16/20.Inspect Every-Five Years | [5 empty] | 8 | 2023-04-06 04:00 | 2023 | 12 | Inspection from ends of conduit |  | COLLECTOR@D31_AG | 2016-08-02 10:40 | lmincek2 | 2017-09-12 18:54 | Inspection from ends of conduit | 8 | 8 |  | 8 |  |  | 8 |  | 8 | 8 | 6 | 8 | 8 |  | 7 | 8 | Open - no restriction | conduit bore looks good some minor misalignment. Vegetation on the inlet side, not to bad. down stream seems to be flowing properly | 2023-04-06 04:00 |  | 60 | tlawson1@Editor | 2023-04-06 17:32 | tlawson1@Editor | 2023-04-06 17:37 | https://collectornew.dot.state.oh.us/arcgis/rest/services/CULVERTS/Culvert_Inventory_Viewer/MapServer/0/51971/attachments | https://collectornew.dot.state.oh.us/arcgis/rest/services/CULVERTS/Culvert_Inventory_Viewer/MapServer/8/1315772/attachments | https://gis3.dot.state.oh.us/ConduitInventory/index.html?center=-81.143100,41.381230&level=17
12 | GEA | 00700 | 2.479 | 1815455 | SGEASR00700**C | GEA-700-2.479 | SR |  | 2.479 | 41.3834 | -81.1431 | 2023-12-31 | Active | 1928-01-02 | http://contracts.dot.state.oh.us/common/searchAPI.do?cabinetId=1002&PID_NUM=119612 | Mainline | No |  | 287000248 | State DOT | State DOT | A | Channel | 1 | No | Circular | Vitrified Clay | 15 | 15 | 38 |  | Unprotected | 1.1 | 0 | 15 | Full Height Concrete Headwall | Full Height Concrete Headwall | No | 2 | No |  |  |  |  | No | No |  |  | 1 |  | \\filestore.dot.state.oh.us\Conduits_Inspection\D12\GEAUGA\SR\700\1815455 | SEE GEA-700-0.00 SHEETS 7/8 AND 8/8. Headwalls are showing some cracksInspect Every-Five Years |  |  |  | 119612 |  | 6 | 2024-10-15 16:30 | 2024 | 12 | Inspection from ends of conduit |  | COLLECTOR@D31_AG | 2016-08-02 10:40 | lmincek2 | 2017-09-12 18:55 | Inspection from ends of conduit | 6 | 7 |  | 7 |  |  | 6 |  | 7 | 7 | 7 | 6 | 7 |  | 7 | 6 | Open - no restriction | Previous comments: embankment erosion behind the inlet headwall. rocks and debris is blocking the inlet.cracking throughout headwall.spalling around the barrel,both inlet and outlet.1/8 crack in bell of inlet pipe.downstream channel has 6in of scour and outlet.channel choked with vegetation. 2024 Comments: Previous comments are still accurate | 2024-10-15 16:30 | None | 60 | Panamasi | 2024-10-15 16:25 | smeeniga | 2024-10-22 17:31 | https://collectornew.dot.state.oh.us/arcgis/rest/services/CULVERTS/Culvert_Inventory_Viewer/MapServer/0/51972/attachments | https://collectornew.dot.state.oh.us/arcgis/rest/services/CULVERTS/Culvert_Inventory_Viewer/MapServer/8/2274102/attachments | https://gis3.dot.state.oh.us/ConduitInventory/index.html?center=-81.143120,41.383360&level=17
12 | GEA | 00700 | 2.536 | 1815456 | SGEASR00700**C | GEA-700-2.536 | SR |  | 2.536 | 41.3842 | -81.1432 | 2023-12-31 | Active | 1928-01-02 |  | Mainline | No |  | 287000254 | State DOT | State DOT | A | Channel | 1 | No | Circular | Plain or Reinforced Concrete | 36 | 36 | 36 |  | Unprotected | 1.1 | 0 | 36 | None | None | No | 3 | No |  |  |  |  | No | No |  |  | 1 |  | \\filestore.dot.state.oh.us\Conduits_Inspection\D12\GEAUGA\SR\700\1815456 | SEE DEA-700-0.00 SHEETS 7/8 AND 8/8. Stone headwalls are showing movement.Stone blocks have fallen at the inlet.Inspect Every-Five Years | [5 empty] | 7 | 2023-04-06 04:00 | 2023 | 12 | Inspection from ends of conduit |  | COLLECTOR@D31_AG | 2016-08-02 10:40 | lmincek2 | 2017-09-12 18:55 | Inspection from ends of conduit | 7 | 8 |  | 7 |  |  |  |  | 8 | 7 | 6 | 9 | 7 |  | 7 | 7 | Open - no restriction | inlet and outlet have large rocks used as protection or makeshift headwalls that is shifting away from culvert,due to embankment erosion.2ft of scour and outlet 6/6/23 inlet is full of leaves blocking the flow, culvert seems to be flowing. | 2023-04-06 04:00 | Linear Grading – Ditch Cleanout | 12 | tlawson1@Editor | 2023-04-10 17:37 | tlawson1@Editor | 2023-04-10 17:39 | https://collectornew.dot.state.oh.us/arcgis/rest/services/CULVERTS/Culvert_Inventory_Viewer/MapServer/0/51973/attachments | https://collectornew.dot.state.oh.us/arcgis/rest/services/CULVERTS/Culvert_Inventory_Viewer/MapServer/8/1322220/attachments | https://gis3.dot.state.oh.us/ConduitInventory/index.html?center=-81.143200,41.384190&level=17
12 | GEA | 00088 | 0.271 | 1815467 | SGEASR00088**C | GEA-88-0.271 | SR |  | 0.271 | 41.3509 | -81.0834 | 2023-12-31 | Active | 1927-01-02 |  | Mainline | No |  | 280880027 | State DOT | State DOT | A | Ditches, Channel | 1 | No | Circular | Vitrified Clay | 15 | 15 | 33 |  | Unprotected | 1.6 | 0 | 15 | Full Height Concrete Headwall | Full Height Concrete Headwall | No | 2 | No | 3 | 4 | 3 | 4 | No | No |  |  | 1 |  | \\filestore.dot.state.oh.us\Conduits_Inspection\D12\GEAUGA\SR\88\1815467 | SEE GEA-88-0.00 SHEETS 3/16 AND 14/16. | [5 empty] | 6 | 2023-04-06 04:00 | 2023 | 12 | Inspection from ends of conduit |  | COLLECTOR@D31_AG | 2016-08-02 10:40 | mboerio2 | 2019-01-02 13:02 | Inspection from ends of conduit | 7 | 6 |  | 6 |  |  | 7 |  | 7 | 8 | 5 | 8 | 7 |  | 7 | 6 | Open - no restriction | minor misalignment throughout with possible infiltration of material. Slight rotation of headwall. Inlet channel is half full of sediment and vegetation. Outlet channel is half full of sediment in and out of ROW. Culvert pipe is half full of sediment throughout. NB embankment eroded around headwall and encroaching on shoulder. the preVIOUS COMMENTS ARE FROM the 8-8-2012 insPECTION . the folloWING COMMENTS ARE FROM the 4-9-2014 insPECTION . ditching needed both sides of SR 88. downstream channel flows through private property and needs to be shaped/cleaned for 200-300' to get complete drainage at the culvert . minor spalling of headWALLs. minor web cracking in pavemENT . embankment drops off at the edge of the paved shoulder north(east)bound. slight undermine of shoulder at this location . very minimal rotation of headWALLs. could not PERFORM a complete insPECTION -culvert is full of water. | 2023-04-06 04:00 | Cleaning Drainage Structures |  | tlawson1@Editor | 2023-04-06 15:59 | tlawson1@Editor | 2023-04-06 16:07 | https://collectornew.dot.state.oh.us/arcgis/rest/services/CULVERTS/Culvert_Inventory_Viewer/MapServer/0/71428/attachments | https://collectornew.dot.state.oh.us/arcgis/rest/services/CULVERTS/Culvert_Inventory_Viewer/MapServer/8/1316171/attachments | https://gis3.dot.state.oh.us/ConduitInventory/index.html?center=-81.083380,41.350870&level=17
12 | GEA | 00088 | 0.62 | 1815468 | SGEASR00088**C | GEA-88-0.620 | SR |  | 0.62 | 41.3552 | -81.0799 | 2023-12-31 | Active | 1927-01-02 |  | Mainline | No |  | 280880062 | State DOT | State DOT | A | Diches | 1 | No | Circular | Vitrified Clay | 15 | 15 | 40 |  | Unprotected | 1.3 | 0 | 15 | Full Height Concrete Headwall | Full Height Concrete Headwall | No | 2 | No |  |  |  |  | No | No |  |  | 1 |  | \\filestore.dot.state.oh.us\Conduits_Inspection\D12\GEAUGA\SR\88\1815468 | SEE GEA-87-0.00 SHEETS 4/16 AND 14/16. | Extending Conduit |  |  |  |  | 7 | 2023-04-06 04:00 | 2023 | 12 | Inspection from ends of conduit |  | COLLECTOR@D31_AG | 2016-08-02 10:40 | wgerber1 | 2018-02-21 16:20 | Inspection from ends of conduit | 8 | 7 |  | 7 |  |  | 5 | 7 | 8 | 5 |  |  | 8 |  |  | 7 | Open - no restriction | downstream channel flows south (west) through the SR 88 ditch for 150', along the EB lane and then empties into a plastic pipe on private property and the remaining portion of the channel is through this property . cleaning this 150' of ditch/channel and the ditch line 10'-15' north/east of the outlet headWALL , will drain the culvert of all standing water. there is 5' of plastic pipe at the inleT extending the culvert away from the road. minor misalignment of segments and joints the first 4 clay segments in from the inleT /plastic extension pipe . SR88 is super elevated at this location and drains to the north(west). minor cracking in pavemENT . upstream channel is SR 88 ditch line . minor spalling of headWALLs- 3-5% of surface area. minor embankment erosion at inleT , over culvert -the stone repair is washing down. all work to be perfORMed appears TO be within the R-O-W. | 2023-04-06 04:00 | Slope and Channel Scour Protection | 60 | tlawson1@Editor | 2023-04-06 16:12 | tlawson1@Editor | 2023-04-06 16:19 | https://collectornew.dot.state.oh.us/arcgis/rest/services/CULVERTS/Culvert_Inventory_Viewer/MapServer/0/59278/attachments | https://collectornew.dot.state.oh.us/arcgis/rest/services/CULVERTS/Culvert_Inventory_Viewer/MapServer/8/1316172/attachments | https://gis3.dot.state.oh.us/ConduitInventory/index.html?center=-81.079860,41.355180&level=17
12 | GEA | 00088 | 1.232 | 1815469 | SGEASR00088**C | GEA-88-1.232 | SR |  | 1.232 | 41.3629 | -81.0767 | 2023-12-31 | Retired | 1927-01-02 |  | Mainline | No |  | 280880123 | State DOT | State DOT | A | Ditches, Channel | 1 | No | Circular | Vitrified Clay | 12 | 12 | 35 |  | Unprotected | 5.9 | 0 | 12 | Full Height Concrete Headwall | Full Height Concrete Headwall | No | 3 | No |  |  |  |  | No | No |  |  | 1 |  | \\filestore.dot.state.oh.us\Conduits_Inspection\D12\GEAUGA\SR\88\1815469 | see 1926 GEA-88-0.00 SHEETS 4 AND 14 For original construction. | [5 empty] | 9 | 2017-06-19 14:41 | 2017 |  |  |  | COLLECTOR@D31_AG | 2016-08-02 10:40 | lmincek2 | 2017-06-20 10:53 | Inspection from ends of conduit | 9 | 9 |  | 9 |  |  |  |  | 9 | 9 | 9 | 9 | 7 |  | 9 | 9 | Open - no restriction |  | 2017-06-19 14:41 |  |  | lmincek2 | 2017-06-19 14:41 | lmincek2 | 2017-06-19 14:41 | https://collectornew.dot.state.oh.us/arcgis/rest/services/CULVERTS/Culvert_Inventory_Viewer/MapServer/2/48526/attachments | https://collectornew.dot.state.oh.us/arcgis/rest/services/CULVERTS/Culvert_Inventory_Viewer/MapServer/8/142626/attachments | https://gis3.dot.state.oh.us/ConduitInventory/index.html?center=-81.076720,41.362930&level=17
12 | GEA | 00088 | 1.374 | 1815470 | SGEASR00088**C | GEA-88-1.374 | SR |  | 1.374 | 41.3641 | -81.0745 | 2023-12-31 | Retired | 1927-01-02 |  | Mainline | No |  | 280880137 | State DOT | State DOT | A | Ditches | 1 | No | Circular | Vitrified Clay | 18 | 18 | 40 |  | Unprotected | 5.3 | 0 | 18 | Full Height Concrete Headwall | Other | No | 4 | No |  |  |  |  | No | No |  |  | 1 |  | \\filestore.dot.state.oh.us\Conduits_Inspection\D12\GEAUGA\SR\88\1815470 | see 1926 GEA-88-0.00 SHEETS 5 AND 14 For original construction. | [5 empty] | 7 | 2014-04-11 | 2014 |  |  |  | COLLECTOR@D31_AG | 2016-08-02 10:40 | lmincek2 | 2017-06-20 10:54 | Inspection from ends of conduit | 7 | 7 |  |  |  |  | 5 |  | 9 | 9 | 9 | 9 | 8 |  | 6 | 7 | Open - no restriction | Could not find outlet. Appears culvert crosses 88 then runs parallel to Alger outside ROW. First 2 segments from inlet separated with material infiltration. Misalignment throughout barrel. Upstream channel is roadside ditch . Embankment on SB side of 88. CULVERT IS JUST WEST OF ALGER ROAD. the followING COMMENTS ARE FROM the 4-10-2014 iNSPECTION . first 2 segments from inlet separated and cracked. remaining joints and segments minor misalgnment . inlet headwall surface area spalled about 5%_10%. upstream channel is the SR88 ditchline . 18'' clay flows/runs north-under the roAD -into a 15'' round conCRETE pipe that flows along the south side of Alger Road and daylights approximately 200' from the SR 88 r-o-w , with in Alger's r-o-w. no drainage structure found on the north side of SR 88-just a hole. embankment repairs were attempted along the EB lane-just west of Alger-guardrail panels were used as shoring and braced up with snow fence posts -traffic signs were used at the ends to prevent the embankment fill material from spilling out at the ends of the guardrail panels . minor cracking of pavement . minor embankment slips in the upstream channel /ditchline along SR 88 EB. a catch basin should be installed on the downstream northwest corner of SR 88 and ALGER. | 2014-04-11 |  |  | COLLECTOR@D31_AG | 2016-08-02 15:51 | mbutler5 | 2017-12-21 15:22 | https://collectornew.dot.state.oh.us/arcgis/rest/services/CULVERTS/Culvert_Inventory_Viewer/MapServer/2/48528/attachments | https://collectornew.dot.state.oh.us/arcgis/rest/services/CULVERTS/Culvert_Inventory_Viewer/MapServer/8/130413/attachments | https://gis3.dot.state.oh.us/ConduitInventory/index.html?center=-81.074460,41.364090&level=17
12 | GEA | 00088 | 1.509 | 1815471 | SGEASR00088**C | GEA-88-1.509 | SR |  | 1.509 | 41.3653 | -81.0724 | 2023-12-31 | Active | 1927-01-02 | http://contracts.dot.state.oh.us/common/searchAPI.do?cabinetId=1002&PID_NUM=119612 | Mainline | No |  | 280880151 | State DOT | State DOT | A | Ditches. Channel | 1 | No | Circular | Vitrified Clay | 12 | 12 | 47 |  | Unprotected | 3.3 | 0 | 12 | Full Height Concrete Headwall | Full Height Concrete Headwall | No | 6 | No |  |  |  |  | No | No |  |  | 1 |  | \\filestore.dot.state.oh.us\Conduits_Inspection\D12\GEAUGA\SR\88\1815471 | see 1926 GEA-88-0.00 SHEETS 5 AND 14 For original construction. |  |  |  | 119612 |  | 6 | 2024-09-09 16:18 | 2024 | 12 | Inspection from ends of conduit |  | COLLECTOR@D31_AG | 2016-08-02 10:40 | wgerber1 | 2018-02-21 16:20 | Inspection from ends of conduit | 6 | 7 |  | 6 |  |  | 6 |  | 7 | 7 | 6 | 7 | 6 |  | 5 | 6 | Open - no restriction | 2024 Notes: inlet channel choked with vegetation approximately 3 inches of silt at Inlet end of pipe remainder of pipe has up to 2 inches of silt in it however, water is still flowing through the pipe. Embankment at outlet end is eroded behind the head wall and up the slope towards the road needs to be regraded. I’ll let channel needs to be graded to drain. 2014 notes: Culvert pipe needs to be cleaned before complete inspection can be performed. Culvert is half full of sediment. Inlet headwall rotated. Joint separation first segment from inlet. Inlet channel has ~1' of sediment. Outlet channel choked with vegetation and sediment . Embankment erosion on outlet slope. the followING COMMENTS ARE FROM the 4-10-2014 iNSPECTION . JUST EAST OF ADDRESS 15950. COULD NOT PERFORM COMPLETE inspection due to Outlet end completely submerged and inlet 1/2 submerged.both headwalls rotated slightly . downstream channel flows through private property onthe north side of SR 88.approximately 100'-150' of downstream channel -outside the r-o-w -needs to be shaped and cleaned. large sinkhole outlet embankment over culVERT . upstream channel /ditchline -needs to be shaped and cleaned . minor web cracking in pavement . | 2024-09-09 16:18 | Linear Grading – Ditch Cleanout | 60 | Panamasi | 2024-09-09 16:18 | gporter1 | 2025-01-30 15:11 | https://collectornew.dot.state.oh.us/arcgis/rest/services/CULVERTS/Culvert_Inventory_Viewer/MapServer/0/59279/attachments | https://collectornew.dot.state.oh.us/arcgis/rest/services/CULVERTS/Culvert_Inventory_Viewer/MapServer/8/2220684/attachments | https://gis3.dot.state.oh.us/ConduitInventory/index.html?center=-81.072414,41.365297&level=17
12 | GEA | 00088 | 1.596 | 1815472 | SGEASR00088**C | GEA-88-1.596 | SR |  | 1.596 | 41.3661 | -81.0711 | 2023-12-31 | Active | 1927-01-02 | http://contracts.dot.state.oh.us/common/searchAPI.do?cabinetId=1002&PID_NUM=119612 | Mainline | No |  | 280880160 | State DOT | State DOT | A | Ditches, Channel | 1 | No | Circular | Vitrified Clay | 12 | 12 | 55 |  | Unprotected | 2 | 0 | 12 | Full Height Concrete Headwall | Unknown | Yes | 7 | No |  |  |  |  | No | No | 10 | 5 | 1 |  | \\filestore.dot.state.oh.us\Conduits_Inspection\D12\GEAUGA\SR\88\1815472 | see 1926 GEA-88-0.00 SHEETS 5 AND 15 For original construction. |  |  |  | 119612 |  | 5 | 2014-04-11 | 2014 | 12 | Inspection from ends of conduit | Needs Inspected next CY | COLLECTOR@D31_AG | 2016-08-02 10:40 | lmincek2 | 2017-06-20 12:03 | Inspection from ends of conduit | 8 | 5 |  | 6 |  |  | 5 |  | 6 | 9 | 5 | 9 | 8 | 9 | 6 | 5 | Open - no restriction | Some scale on inlet headwall. Outlet headwall fell. Joint separation @ first segment from inlet. Minor misalignment throughout barrel. Could not find outlet. Embankment has slipped/eroded where headwall fell. Inlet channel is roadside ditch needs to be cleaned and shaped. the preVIOUS COMMENTS ARE FROM the 3-14-2013 insPECTION . the folloWING COMMENTS ARE FROM the 4 -11-2014 insPECTION . JUST EAST OF ADDRESS 16009. upstream inleT channel approachs culvert at a 45' angle. inleT is deep. first segment in from inleT separated and misaligned with sediment infiltration . appears as though there is misalignment throughout the barrel . minor pavemENT cracking . outlet headwALL not seen . outlet end of culvert not seen. sink holes and embankment slips on outlet side of the road . downstream channel needs to be cleaned and shaped . approximately 60' of channel needs to be cleaned on private property . could not PERFORM complete insPECTION -outlet under water . | 2014-04-11 |  |  | COLLECTOR@D31_AG | 2016-08-02 15:51 | lmincek2 | 2017-06-20 12:03 | https://collectornew.dot.state.oh.us/arcgis/rest/services/CULVERTS/Culvert_Inventory_Viewer/MapServer/0/48545/attachments | https://collectornew.dot.state.oh.us/arcgis/rest/services/CULVERTS/Culvert_Inventory_Viewer/MapServer/8/21159/attachments | https://gis3.dot.state.oh.us/ConduitInventory/index.html?center=-81.071140,41.366120&level=17
12 | GEA | 00088 | 3.579 | 1815473 | SGEASR00088**C | GEA-88-3.579 | SR |  | 3.579 | 41.389 | -81.057 | 2023-12-31 | Active | 1927-01-02 | http://contracts.dot.state.oh.us/common/searchAPI.do?cabinetId=1002&PID_NUM=119612 | Mainline | No |  | 280880355 | State DOT | State DOT | A | Ditches Ditches | 1 | No | Circular | Vitrified Clay | 15 | 15 | 42 |  | Unprotected | 1.4 | 0 | 15 | Full Height Concrete Headwall | None | No | 4 | No |  |  |  |  | No | No |  |  | 1 |  | \\filestore.dot.state.oh.us\Conduits_Inspection\D12\GEAUGA\SR\88\1815473 | SEE 1927 GEA-88-3.37 SHEETS 3 AND 18 For original construction. | Extending Conduit |  |  | 119612 |  | 7 | 2024-08-13 16:12 | 2024 | 12 | Inspection from ends of conduit |  | COLLECTOR@D31_AG | 2016-08-02 10:40 | wgerber1 | 2018-02-21 16:20 | Inspection from ends of conduit | 7 | 7 |  | 7 |  |  | 7 |  | 7 | 7 | 7 |  | 7 |  |  | 7 | Open - no restriction | Previous comments: downstream side of culvert is full of water, needs to be ditched. Could not give a full visual inspection. Headwalls are in good shape. 2024 Comments: Pipe is in good shape. | 2024-08-13 16:12 | None | 60 | smeeniga | 2024-08-13 16:12 | gporter1 | 2024-09-10 16:07 | https://collectornew.dot.state.oh.us/arcgis/rest/services/CULVERTS/Culvert_Inventory_Viewer/MapServer/0/59280/attachments | https://collectornew.dot.state.oh.us/arcgis/rest/services/CULVERTS/Culvert_Inventory_Viewer/MapServer/8/2190049/attachments | https://gis3.dot.state.oh.us/ConduitInventory/index.html?center=-81.057018,41.389034&level=17
12 | GEA | 00088 | 3.67 | 1815474 | SGEASR00088**C | GEA-88-3.670 | SR |  | 3.67 | 41.389 | -81.0553 | 2023-12-31 | Active | 1927-01-02 | http://contracts.dot.state.oh.us/common/searchAPI.do?cabinetId=1002&PID_NUM=119612 | Mainline | No |  | 280880364 | State DOT | State DOT | A | Ditches Ditches | 1 | No | Circular | Vitrified Clay | 15 | 15 | 36 |  | Unprotected | 1.4 | 0 | 15 | None | Full Height Concrete Headwall | No | 2 | No |  |  |  |  | No | No |  |  | 1 |  | \\filestore.dot.state.oh.us\Conduits_Inspection\D12\GEAUGA\SR\88\1815474 | See 1927 GEA-88-3.37 plan sheets 3 and18 for additional info. | Extending Conduit |  |  | 119612 |  | 6 | 2024-08-13 16:28 | 2024 | 12 | Inspection from ends of conduit |  | COLLECTOR@D31_AG | 2016-08-02 10:40 | wgerber1 | 2018-02-21 16:20 | Inspection from ends of conduit | 6 | 6 |  | 6 |  |  | 7 |  | 7 | 5 | 5 |  |  |  |  | 6 | Open - no restriction | Previous comments: the folloWING COMMENTS ARE FROM the 4 -15-2014 insPECTION . inleT appears to have been with a reduced piece of 12'' metal pipe . could not PERFORM complete insPECTION due to the outlet is under water . upstream channel is SR88 ditch line .downstream channel flows easT in the SR 88 ditch line for approximately 50' and then turns south through private property . approximately 200' of downstream channel would needs to be cleaned on private property to drain the culvert at the outlet end. crack in pavemENT over culvert with minor settlement /sinking . inleT heaDWALL not seen . INLET INFRONT OF ADDRESS 16490.2024 Comments: A complete inspection couldn’t be performed because the pipe is filled with water at the outlet and requires ditching. Conduit is VCP at outlet, but spiral CMP at inlet. Although the majority of the conduit is VCP, the CMP section of the pipe is given a 7 rating. It is noted in these notes so the system does not return a Validation Error since the conduit is considered VCP in it's description. | 2024-08-13 16:28 | Linear Grading – Ditch Cleanout | 3 | smeeniga | 2024-08-13 16:28 | fpetrusi@Editor | 2024-09-11 17:09 | https://collectornew.dot.state.oh.us/arcgis/rest/services/CULVERTS/Culvert_Inventory_Viewer/MapServer/0/59281/attachments | https://collectornew.dot.state.oh.us/arcgis/rest/services/CULVERTS/Culvert_Inventory_Viewer/MapServer/8/2190050/attachments | https://gis3.dot.state.oh.us/ConduitInventory/index.html?center=-81.055283,41.389027&level=17
12 | GEA | 00088 | 3.984 | 1815475 | SGEASR00088**C | GEA-88-3.984 | SR |  | 3.984 | 41.389 | -81.0492 | 2023-12-31 | Active | 1927-01-02 | http://contracts.dot.state.oh.us/common/searchAPI.do?cabinetId=1002&PID_NUM=119612 | Mainline | No |  | 280880396 | State DOT | State DOT | A | Channel | 1 | No | Box Conduit | Plain or Reinforced Concrete | 48 | 36 | 47 |  | Unprotected | 1.1 | 0 | 48 | Full Height Concrete Headwall | Full Height Concrete Headwall | No | 4 | No |  |  |  |  | No | No |  |  | 3 |  | \\filestore.dot.state.oh.us\Conduits_Inspection\D12\GEAUGA\SR\88\1815475 | See 1927 GEA-88-3.37 plan sheets 4 and 18 for additional info. |  |  |  | 119612 |  | 5 | 2024-09-09 04:00 | 2024 | 12 | Manned entry inspection |  | COLLECTOR@D31_AG | 2016-08-02 10:40 | wgerber1 | 2018-02-21 16:20 | Manned entry inspection | 5 | 7 |  | 6 |  |  | 4 |  | 7 | 6 | 8 | 4 | 6 |  | 5 | 5 | Open - no restriction | 2024 Notes: Spall at middle of roadway at the construction joint in the culvert. Spall is approximately 4” deep with exposed and corroded rebar. The spall extends into the east wall where it is approximately 1’ long at the base of the wall x 3” deep with exposed rebar. There is a crack in the west wall of the culvert with leakage through the crack. The remainder of the culvert is in fair condition with abrasion in the walls and bottom slab. Notes from 2014 still apply with isolated areas of abrasion/spalling in the walls up to 4” deep. The outlet headwall and wingwalls exhibit hollow sounding and disintegrating concrete. Scour at outlet is up to 4’ deep as there is a dropoff from the end of the culvert into the downstream channel. Upstream channel is choked with vegetation. No guardrail present at culvert, however, there are steep slopes on both sides of the roadway with a 3’ drop off to the culvert headwall at the outlet. 2014 Notes: culvert is located approximately 400' easT OF Hosmer Road, before heading up the hill-eastbound . minor web cracking in pavemENT . inlET channel meandors and the stream is directed at the west wingwall. 1' deep scour at inlET and 3'(+) scour at outLET . headwALL crumbling w/punky concrete behind spalls. inlET embankment shored up with guardrail panels . outLET embankment eroding behind and around headwALL . base of both walls, along the floor, abraded-4'' deep at worst spots near the outLET end. upstream channel needs to be reshaped to get a more direct flow into the culvert . larger deposit of sediment at culvert inlet opening. large 3'x2'x2'' spall at the middle of culvert in roof with exposed rusted through rebar . 1/2'' wide cracks running down both sides from the roof spall/crack. | 2024-09-09 04:00 | Drainage Structure Repair | 12 | panamasi@Editor | 2024-10-03 18:52 | gporter1 | 2025-01-21 19:38 | https://collectornew.dot.state.oh.us/arcgis/rest/services/CULVERTS/Culvert_Inventory_Viewer/MapServer/0/59282/attachments | https://collectornew.dot.state.oh.us/arcgis/rest/services/CULVERTS/Culvert_Inventory_Viewer/MapServer/8/2262345/attachments | https://gis3.dot.state.oh.us/ConduitInventory/index.html?center=-81.049230,41.388970&level=17
12 | GEA | 00088 | 4.154 | 1815476 | SGEASR00088**C | GEA-88-4.154 | SR |  | 4.154 | 41.389 | -81.046 | 2023-12-31 | Active | 1927-01-02 | http://contracts.dot.state.oh.us/common/searchAPI.do?cabinetId=1002&PID_NUM=119612 | Mainline | No |  | 280880413 | State DOT | State DOT | A | Ditches Ditches | 1 | No | Circular | Vitrified Clay | 15 | 15 | 36 |  | Unprotected | 2.5 | 0 | 15 | Full Height Concrete Headwall | Full Height Concrete Headwall | No | 2 | No |  |  |  |  | No | No |  |  | 1 |  | \\filestore.dot.state.oh.us\Conduits_Inspection\D12\GEAUGA\SR\88\1815476 | See 1927 GEA-88-3.37 plan sheets 4 and 18 for additional info. |  |  |  | 119612 |  | 6 | 2024-08-13 16:46 | 2024 | 12 | Inspection from ends of conduit |  | COLLECTOR@D31_AG | 2016-08-02 10:40 | wgerber1 | 2018-02-21 16:20 | Inspection from ends of conduit | 7 | 7 |  | 6 |  |  | 7 | 7 | 7 | 7 | 7 |  | 7 |  |  | 6 | Open - no restriction | EAST OF ADDRESS 16669. the folloWING COMMENTS ARE FROM the 4 -16-2014 insPECTION . both headwALLs rotated slightly . segment 1 and 2, from inlET end, cracked and broken and last segment at the outLET end is cracked and separated . sediment infiltration at both ends. pipe under pavemENT is good with minor misalignment . headwALLs spalled approximately 10% with exposed rusty rebar at outlET end . minor cracks in pavemENT . downstream channel enclosed ,through private property , with what appears TO be a 12'' clay pipe . 2024 Comments: The headwall has minor spalling, and the first joint from the inlet shows separation, with debris filling the gap. The pipe under the roadway appears to be in good condition. | 2024-08-13 16:46 |  | 60 | smeeniga | 2024-08-13 16:46 | smeeniga | 2024-09-05 13:38 | https://collectornew.dot.state.oh.us/arcgis/rest/services/CULVERTS/Culvert_Inventory_Viewer/MapServer/0/59283/attachments | https://collectornew.dot.state.oh.us/arcgis/rest/services/CULVERTS/Culvert_Inventory_Viewer/MapServer/8/2188853/attachments | https://gis3.dot.state.oh.us/ConduitInventory/index.html?center=-81.045960,41.388960&level=17
12 | GEA | 00088 | 4.587 | 1815477 | SGEASR00088**C | GEA-88-4.587 | SR |  | 4.587 | 41.3889 | -81.0376 | 2023-12-31 | Active |  |  | Side Road Right | No |  | 280880456 | State DOT | State DOT | A | Ditches Ditches | 1 | No | Circular | Corrugated Plastic - Smooth Interior | 18 | 18 | 40 |  | Unprotected | 3.8 | 0 | 18 | None | Full Height Concrete Headwall | No | 1 | No |  |  |  |  | No | No |  |  | 1 |  | \\filestore.dot.state.oh.us\Conduits_Inspection\D12\GEAUGA\SR\88\1815477 | See GEA-88-3.37 plans for additional info. | [5 empty] | 7 | 2023-04-07 04:00 | 2023 | 12 | Inspection from ends of conduit |  | COLLECTOR@D31_AG | 2016-08-02 10:40 | wgerber1 | 2018-02-21 16:20 | Inspection from ends of conduit | 7 | 8 | 7 | 8 |  |  | 4 |  | 8 | 8 | 5 | 8 | 7 |  | 8 | 7 | Open - no restriction | Outlet headwall spalled with exposed rebar. downstream channel -SR 88 ditch line -needs to be cleaned and shaped for approximately 100' to drain the culvert. 10' plastic pipe extension @ inlet. Minor misalignment throughout barrel. 4" sediment in culvert. Culvert running along Owen St tees into this culvert on the west side of Owen. Outlet end partially submerged. Headwall has some rebar showing with spalling. | 2023-04-07 04:00 | Linear Grading – Ditch Cleanout | 60 | tlawson1@Editor | 2023-04-10 12:17 | tlawson1@Editor | 2023-04-10 12:20 | https://collectornew.dot.state.oh.us/arcgis/rest/services/CULVERTS/Culvert_Inventory_Viewer/MapServer/0/59284/attachments | https://collectornew.dot.state.oh.us/arcgis/rest/services/CULVERTS/Culvert_Inventory_Viewer/MapServer/8/1322218/attachments | https://gis3.dot.state.oh.us/ConduitInventory/index.html?center=-81.037625,41.388904&level=17
12 | GEA | 00088 | 5.078 | 1815478 | SGEASR00088**C | GEA-88-5.078 | SR |  | 5.078 | 41.3889 | -81.0282 | 2023-12-31 | Active | 1927-01-02 | http://contracts.dot.state.oh.us/common/searchAPI.do?cabinetId=1002&PID_NUM=119612 | Mainline | No |  | 280880505 | State DOT | State DOT | A | Ditches Ditches | 1 | No | Circular | Vitrified Clay | 15 | 15 | 40 |  | Unprotected | 2.5 | 0 | 15 | Full Height Concrete Headwall | Unknown | Yes | 3 | No |  |  |  |  | No | No |  |  | 1 |  | \\filestore.dot.state.oh.us\Conduits_Inspection\D12\GEAUGA\SR\88\1815478 | See 1927 GEA-88-3.37 plan sheets 5 and 18 for additional info. |  |  |  | 119612 |  | 6 | 2024-08-13 17:03 | 2024 | 12 | Inspection from ends of conduit |  | COLLECTOR@D31_AG | 2016-08-02 10:40 | wgerber1 | 2018-02-21 16:20 | Inspection from ends of conduit | 7 | 7 |  | 6 |  |  | 7 |  | 7 | 7 | 7 |  | 7 |  |  | 6 | Open - no restriction | Previous comments: Minor misalignment throughout barrel. First segment @ inlet joint separated. the folloWING COMMENTS ARE FROM the 4 -17-2014 insPECTION . THE CULVERT IS LOCATED WEST OF ADDRESS 17208. separations at segment 1 and 5-from inlet -both pipes appear to have pieces cracked off. segment 5 is under the westbound lane . embankment appears sound but eastbound paved shoulder was repaired /extended down the embankment approximately an additional foot and this repair is pulling /slipping slightly . joint/segment misalignment throughout the culVERT . minor cracks in pavemENT . outLET headwALL not seen . outLET appears to have been extended with a single 6' length of 15'' clay. 2024 Comments: Condition remains unchanged | 2024-08-13 17:03 | None | 60 | smeeniga | 2024-08-13 17:03 | smeeniga | 2024-09-05 18:14 | https://collectornew.dot.state.oh.us/arcgis/rest/services/CULVERTS/Culvert_Inventory_Viewer/MapServer/0/59285/attachments | https://collectornew.dot.state.oh.us/arcgis/rest/services/CULVERTS/Culvert_Inventory_Viewer/MapServer/8/2188854/attachments | https://gis3.dot.state.oh.us/ConduitInventory/index.html?center=-81.028190,41.388860&level=17
12 | GEA | 00088 | 5.381 | 1815479 | SGEASR00088**C | GEA-88-5.381 | SR |  | 5.381 | 41.3888 | -81.0224 | 2023-12-31 | Active | 1927-01-02 |  | Mainline | No |  | 280880535 | State DOT | State DOT | A | Channel | 1 | No | Box Conduit | Plain or Reinforced Concrete | 36 | 36 | 43 |  | Unprotected | 2.3 | 30 | 42 | Full Height Concrete Headwall | Full Height Concrete Headwall | No | 3 | No |  |  |  |  | No | No |  |  | 3 |  | \\filestore.dot.state.oh.us\Conduits_Inspection\D12\GEAUGA\SR\88\1815479 | See 1927 GEA-88-3.37 plan sheets 6 and 19 for additional info. | [5 empty] | 6 | 2023-04-07 04:00 | 2023 | 12 | Inspection from ends of conduit |  | COLLECTOR@D31_AG | 2016-08-02 10:40 | wgerber1 | 2018-02-21 16:20 | Inspection from ends of conduit | 6 | 7 |  | 7 |  |  | 5 |  | 7 | 7 | 7 | 6 | 6 |  | 7 | 6 | Open - no restriction | Inlet channel is restricted with vegetation. 2' deep scour at the outlet with headwall footer undermined. Abrasion between floor and walls. Headwall badly spalled. the folloWING COMMENTS ARE FROM the 4 -17-2014 insPECTION . THE CULVERT IS LOCATED AT MAILBOX 17360. upstream channel is SR88 ditch line on the north side of the road , and flows eaST . upstream channel has minimal rock deposit /obstructions. appears as though both upstream and downstream embankments were repeated under a current guardrail project . cracks in pavemENT over culvert . minor erosion around both headwALLs. single 1/4'' -1/2'' crack at the center of the CULVERT around the entire parimeter . 1'x1'x1'' spall in roof at this location. some rocks and sediment in cuLVERT. minor abrassions along both walls at the floor near outLET . 10% of outLET headwALL spalled with web cracking throughout and efflorescence . punky concrete behind spalls . east wingwall of outLET headwALL undermined (footer). 2' deep scour at outLET . | 2023-04-07 04:00 | Masonry |  | tlawson1@Editor | 2023-04-10 16:09 | tlawson1@Editor | 2023-04-10 16:18 | https://collectornew.dot.state.oh.us/arcgis/rest/services/CULVERTS/Culvert_Inventory_Viewer/MapServer/0/59286/attachments | https://collectornew.dot.state.oh.us/arcgis/rest/services/CULVERTS/Culvert_Inventory_Viewer/MapServer/8/1321818/attachments | https://gis3.dot.state.oh.us/ConduitInventory/index.html?center=-81.022360,41.388840&level=17
12 | GEA | 00088 | 5.761 | 1815480 | SGEASR00088**C | GEA-88-5.761 | SR |  | 5.761 | 41.3888 | -81.0151 | 2023-12-31 | Active | 1927-01-02 |  | Mainline | No |  | 280880573 | State DOT | State DOT | A | Ditches Ditches | 1 | No | Circular | Vitrified Clay | 24 | 24 | 34 |  | Unprotected | 1.5 | 0 | 24 | Full Height Concrete Headwall | Full Height Concrete Headwall | No | 3 | No | 3 | 7 | 3 | 6 | No | No |  |  | 1 |  | \\filestore.dot.state.oh.us\Conduits_Inspection\D12\GEAUGA\SR\88\1815480 | See 1927 GEA-88-3.37 plan sheets 6 and 20 for additional info. | [5 empty] | 6 | 2023-04-07 04:00 | 2023 | 12 | Inspection from ends of conduit |  | COLLECTOR@D31_AG | 2016-08-02 10:40 | wgerber1 | 2018-12-26 19:07 | Inspection from ends of conduit | 7 | 7 |  | 6 |  |  | 3 |  | 7 | 7 | 5 |  | 7 |  | 8 | 6 | Open - no restriction | culvert has a section of corrugated pipe added in for repair, minor mis alignment to sections of pipe, headwall is pulling away from first section of pipe.the headwall on the west side has major deterioiation with rebar exsposed.200 feet of ditching is required at on both sides | 2023-04-07 04:00 | Linear Grading – Ditch Cleanout | 12 | tlawson1@Editor | 2023-04-10 17:08 | tlawson1@Editor | 2023-04-10 17:08 | https://collectornew.dot.state.oh.us/arcgis/rest/services/CULVERTS/Culvert_Inventory_Viewer/MapServer/0/71293/attachments | https://collectornew.dot.state.oh.us/arcgis/rest/services/CULVERTS/Culvert_Inventory_Viewer/MapServer/8/1322219/attachments | https://gis3.dot.state.oh.us/ConduitInventory/index.html?center=-81.015050,41.388780&level=17
12 | GEA | 00088 | 5.866 | 1815481 | SGEASR00088**C | GEA-88-5.866 | SR |  | 5.866 | 41.3889 | -81.013 | 2023-12-31 | Active | 1927-01-02 | http://contracts.dot.state.oh.us/common/searchAPI.do?cabinetId=1002&PID_NUM=119612 | Mainline | No |  | 280880583 | State DOT | State DOT | A | Channels | 1 | No | Box Conduit | Plain or Reinforced Concrete | 36 | 36 | 60 |  | Unprotected | 4.9 | 0 | 36 | Full Height Concrete Headwall | Full Height Concrete Headwall | No | 5 | No |  |  |  |  | No | No |  |  | 3 |  | \\filestore.dot.state.oh.us\Conduits_Inspection\D12\GEAUGA\SR\88\1815481 | Original culvert length was 43 feet, but has been extended to 60 feet. Original culvert has some spalling. New CMP section has bituminous coating and paved invert in tact. Invert right at outlet has some corrosion. See GEA-88-3.37 plans for additional info. | Section Repair |  |  | 119612 |  | 5 | 2024-08-13 17:28 | 2024 | 12 | Inspection from ends of conduit |  | COLLECTOR@D31_AG | 2016-08-02 10:40 | wgerber1 | 2018-02-21 16:20 | Inspection from ends of conduit | 6 | 6 |  | 5 | 5 |  | 7 |  | 7 | 7 | 7 |  | 7 |  |  | 5 | Open - no restriction | Previous comments: 2 spots on east wall has minor 6"x6"x4" holes at sidewall/floor interface. Roof has 2"deep spalls over 10% area with exposed rusted bottom reinforcement. Outlet extended with CMP. Grail post driven through CMP. Asphalt around podt is sinking. 2' deep scour at the outlet . the folloWING COMMENTS ARE FROM the 4 -18-2014 insPECTION . culVERT IS LOCATED juST EAST of ADDRESS 17620. ditches on both sides of the road are eroding away embankment and asphalt that is around the guardrail posts. a guardrail post on the north side of SR 88 has been pounded through the top of the CMP extension at the outlET end. there is infiltration of sediment at this post and the paved shoulder is settling . there is a crack in the pavemENT over the box culVERT . there is a crack at the center of the box that runs up both walls and through the roof and floor . the crack is approximately 1/2'' wide in some parts. at the bottom of the easT wall -at the crack -there is an abrassion hole. there isolated locations through throughout both wallsthat these holes are present.-they appear to be due to construction techniques and/or poor vibrating of the concrete during the pour. there are 3 smaller hair line cracks in the walls spread out through the culVERT . 3 areas in the roof that have large spalls -2'x3'x2'' with exposed rusted rebar . rebar is not rusted completely through but is suspended between areas of concrete . other isolated locations of smaller spalls throughout the roof . approximately 10% of the roof area totally spalled . inlet headwALL has a crack over the top of the box culVERT w/efflorescence around them.holes in CMP outlET extension . 2024 Comments: Heavy rusting and holes are visible near the outlet end of the pipe. At the inlet and under the roadway, there is concrete spalling with exposed rebar, measuring approximately 32 x 20 inches. | 2024-08-13 17:28 | None | 60 | smeeniga | 2024-08-13 17:51 | smeeniga | 2024-09-11 12:41 | https://collectornew.dot.state.oh.us/arcgis/rest/services/CULVERTS/Culvert_Inventory_Viewer/MapServer/0/59287/attachments | https://collectornew.dot.state.oh.us/arcgis/rest/services/CULVERTS/Culvert_Inventory_Viewer/MapServer/8/2188858/attachments | https://gis3.dot.state.oh.us/ConduitInventory/index.html?center=-81.013040,41.388940&level=17
12 | GEA | 00088 | 6.2 | 1815482 | SGEASR00088**C | GEA-88-6.200 | SR |  | 6.2 | 41.3888 | -81.0066 | 2023-12-31 | Active | 1927-01-02 |  | Mainline | No |  | 280880617 | State DOT | State DOT | A | Ditches Ditches | 1 | No | Circular | Vitrified Clay | 15 | 15 | 44 |  | Unprotected | 2.3 | 0 | 15 | Full Height Concrete Headwall | Full Height Concrete Headwall | No | 3 | No |  |  |  |  | No | No |  |  | 1 |  | \\filestore.dot.state.oh.us\Conduits_Inspection\D12\GEAUGA\SR\88\1815482 | See 1927 GEA-88-3.37 plan sheets 7 and 20 for additional info. | [5 empty] | 7 | 2023-04-07 04:00 | 2023 | 12 | Inspection from ends of conduit |  | COLLECTOR@D31_AG | 2016-08-02 10:40 | wgerber1 | 2018-02-21 16:20 | Inspection from ends of conduit | 8 | 8 | 7 | 7 |  |  | 8 |  | 8 | 9 | 6 | 9 | 8 |  | 7 | 7 | Open - no restriction | he culVERT IS LOCATED on the east side of ADDRESS 17808. insPECTION based on what can be seen -there are unknowns due to sediment deposit in culVERT . minor web cracking in pavemENT . downstream and upstream channel needs to be cleaned and shaped . downstream channel needs to be cleaned approximately 20'-30' outside the r o w, on private property . culVERT IS 1/2 full of sediment at inlet and 3/4 full of sediment at outLET . upstream channel is SR 88 ditch line that runs along the eastbound lane -south side of SR 88. approximately 100' of upstream channel should be cleaned and shaped . minor joint -segment misalignment throughout the barrel | 2023-04-07 04:00 | Linear Grading – Ditch Cleanout | 12 | tlawson1@Editor | 2023-04-10 17:16 | tlawson1@Editor | 2023-04-10 17:19 | https://collectornew.dot.state.oh.us/arcgis/rest/services/CULVERTS/Culvert_Inventory_Viewer/MapServer/0/59288/attachments | https://collectornew.dot.state.oh.us/arcgis/rest/services/CULVERTS/Culvert_Inventory_Viewer/MapServer/8/1321819/attachments | https://gis3.dot.state.oh.us/ConduitInventory/index.html?center=-81.006610,41.388820&level=17
12 | GEA | 00088 | 6.276 | 1815483 | SGEASR00088**C | GEA-88-6.276 | SR |  | 6.276 | 41.3889 | -81.0052 | 2023-12-31 | Active | 1927-01-02 |  | Mainline | No |  | 280880625 | State DOT | State DOT | A | Channel | 1 | No | Circular | Vitrified Clay | 18 | 18 | 56 |  | Unprotected | 1.8 | 0 | 18 | Full Height Concrete Headwall | Full Height Concrete Headwall | No | 4 | No |  |  |  |  | No | No |  |  | 1 |  | \\filestore.dot.state.oh.us\Conduits_Inspection\D12\GEAUGA\SR\88\1815483 | See GEA-88-3.37 plan sheets 7 and 21 for additional info. | [5 empty] | 6 | 2023-04-07 04:00 | 2023 | 12 | Inspection from ends of conduit |  | COLLECTOR@D31_AG | 2016-08-02 10:40 | wgerber1 | 2018-02-21 16:20 | Inspection from ends of conduit | 7 | 7 |  | 6 |  |  | 4 |  | 8 | 8 | 7 | 9 | 7 |  | 6 | 6 | Open - no restriction | downstream channel flows eaST along eastbound lane. both upstream and downstream channel need to be cleaned and shaped . cleaning approximately 200' of downstream channel /ditch line will drain . 3/7/23-culvert has a section of corrugated. plastic pipe added on to the west side, culvert is properly operating, | 2023-04-07 04:00 | Linear Grading – Ditch Cleanout | 60 | tlawson1@Editor | 2023-04-10 16:58 | tlawson1@Editor | 2023-04-10 17:24 | https://collectornew.dot.state.oh.us/arcgis/rest/services/CULVERTS/Culvert_Inventory_Viewer/MapServer/0/59289/attachments | https://collectornew.dot.state.oh.us/arcgis/rest/services/CULVERTS/Culvert_Inventory_Viewer/MapServer/8/1323044/attachments | https://gis3.dot.state.oh.us/ConduitInventory/index.html?center=-81.005150,41.388880&level=17
12 | GEA | 00088 | 6.341 | 1815484 | SGEASR00088**C | GEA-88-6.341 | SR |  | 6.341 | 41.3888 | -81.0039 | 2023-12-31 | Active | 1927-01-02 |  | Mainline | No |  | 280880631 | State DOT | State DOT | A | Channel | 1 | No | Circular | Vitrified Clay | 15 | 15 | 54 |  | Unprotected | 1.4 | 0 | 15 | Full Height Concrete Headwall | Full Height Concrete Headwall | No | 4 | No |  |  |  |  | No | No |  |  | 1 |  | \\filestore.dot.state.oh.us\Conduits_Inspection\D12\GEAUGA\SR\88\1815484 | Inlet headwall has a slight tilt. Outlet full of sediment. See GEA-88-3.37 plans for additional info. | [5 empty] | 6 | 2023-04-07 04:00 | 2023 | 12 | Inspection from ends of conduit |  | COLLECTOR@D31_AG | 2016-08-02 10:40 | wgerber1 | 2018-02-21 16:20 | Inspection from ends of conduit | 8 | 7 |  | 6 |  |  | 4 |  | 8 | 8 | 7 | 9 | 7 |  | 7 | 6 | Open - no restriction | upstream channel is south of SR 88 . downstream channel is north of SR88. both are outside the r o w .downstream channel needs to be cleaned and shaped 50'-75' outside the r o w .outLET end of cuLVERT completely submerged . minor work needed on the inlet channel -all within the r o w .inlet headwALL rotated with first pipe segment broken /separated . embankment is eroding into top of pipe behind inlet headwALL . minor cracks in pavemENT . minor joint -segment misalignment throughout remaining portion of the barrel . inlet headwALL cracked with lOose concrete over 25% of remaining surface area. | 2023-04-07 04:00 | Linear Grading – Ditch Cleanout | 60 | tlawson1@Editor | 2023-04-10 17:26 | tlawson1@Editor | 2023-04-10 17:29 | https://collectornew.dot.state.oh.us/arcgis/rest/services/CULVERTS/Culvert_Inventory_Viewer/MapServer/0/59290/attachments | https://collectornew.dot.state.oh.us/arcgis/rest/services/CULVERTS/Culvert_Inventory_Viewer/MapServer/8/1321820/attachments | https://gis3.dot.state.oh.us/ConduitInventory/index.html?center=-81.003930,41.388820&level=17
12 | GEA | 00168 | 1.443 | 1815485 | SGEASR00168**C | GEA-168-1.443 | SR |  | 1.443 | 41.3849 | -81.0793 | 2023-12-31 | Active |  |  | Mainline | No |  | 281680144 | State DOT | State DOT | A | none | 1 | No | Circular | Plain or Reinforced Concrete | 15 | 15 | 48 |  | Unprotected |  | 0 | 15 | None | None | No | 2 | No |  |  |  |  | No | No |  |  | 2 |  | \\filestore.dot.state.oh.us\Conduits_Inspection\D12\GEAUGA\SR\168\1815485 | Outlet and Inlet need ditching. | [5 empty] | 7 | 2017-10-20 17:36 | 2017 | 12 | Inspection from ends of conduit |  | COLLECTOR@D31_AG | 2016-08-02 10:40 | wgerber1 | 2018-02-07 13:41 | Inspection from ends of conduit | 8 | 7 |  | 8 |  |  | 8 |  | 8 | 8 | 6 | 8 | 8 |  | 8 | 7 | Open - no restriction | Minor joint and section misalignment throughout. Downstream channel obstructed approximately 20% with sediment and vegetation. Minor pavement cracking. | 2017-10-20 17:36 |  |  | wgerber1 | 2017-10-20 19:58 | wgerber1 | 2017-10-20 19:58 | https://collectornew.dot.state.oh.us/arcgis/rest/services/CULVERTS/Culvert_Inventory_Viewer/MapServer/0/58484/attachments | https://collectornew.dot.state.oh.us/arcgis/rest/services/CULVERTS/Culvert_Inventory_Viewer/MapServer/8/99839/attachments | https://gis3.dot.state.oh.us/ConduitInventory/index.html?center=-81.079290,41.384870&level=17
12 | GEA | 00168 | 3.437 | 1815486 | SGEASR00168**C | GEA-168-3.437 | SR |  | 3.437 | 41.4103 | -81.0968 | 2023-12-31 | Active |  |  | Mainline | No |  | 281680345 | State DOT | State DOT | A | NORTH OF PATCH RD | 1 | No | Circular | Plain or Reinforced Concrete | 18 | 18 | 40 |  | Unprotected |  | 0 | 18 | None | None | No | 1 | No |  |  |  |  | No | No |  |  | 1 |  | \\filestore.dot.state.oh.us\Conduits_Inspection\D12\GEAUGA\SR\168\1815486 | Needs ditching on inlet side. Pipe needs to be cleaned out.Inspect Every-Annually | [5 empty] | 7 | 2022-06-13 04:00 | 2022 | 12 | Inspection from ends of conduit |  | COLLECTOR@D31_AG | 2016-08-02 10:40 | wgerber1 | 2018-02-26 15:07 | Inspection from ends of conduit | 8 | 7 |  | 7 |  |  |  |  | 7 | 8 | 8 | 7 | 7 |  | 4 | 7 | Open - no restriction | 2.5" flexible hose running thru culvert. Shoulder failing at outlet (NW corner of intersection). TRANS crack in pavement. | 2022-06-13 04:00 |  |  | jkusner1@Editor | 2022-06-13 20:03 | jkusner1@Editor | 2022-06-13 20:03 | https://collectornew.dot.state.oh.us/arcgis/rest/services/CULVERTS/Culvert_Inventory_Viewer/MapServer/0/59865/attachments | https://collectornew.dot.state.oh.us/arcgis/rest/services/CULVERTS/Culvert_Inventory_Viewer/MapServer/8/791197/attachments | https://gis3.dot.state.oh.us/ConduitInventory/index.html?center=-81.096800,41.410291&level=17
12 | GEA | 00168 | 3.428 | 1815487 | SGEASR00168**C | GEA-168-3.428 | SR |  | 3.428 | 41.4102 | -81.0967 | 2023-12-31 | Active |  |  | Mainline | No |  | 281680344 | State DOT | State DOT | A | SOUTH OF PATCH RD. | 1 | No | Circular | Plain or Reinforced Concrete | 18 | 18 | 40 |  | Unprotected |  | 0 | 18 | None | None | No | 1 | No |  |  |  |  | No | No |  |  | 1 |  | \\filestore.dot.state.oh.us\Conduits_Inspection\D12\GEAUGA\SR\168\1815487 | Needs ditching on inlet side. Culvert pipe needs cleaning out.Inspect Every-Annually | [5 empty] | 8 | 2022-06-13 04:00 | 2022 | 12 | Inspection from ends of conduit |  | COLLECTOR@D31_AG | 2016-08-02 10:40 | jkusner1@Editor | 2022-06-13 20:04 | Inspection from ends of conduit | 8 | 8 |  | 8 |  |  |  |  | 8 | 8 | 6 | 9 | 8 |  | 6 | 8 | Open - no restriction | Downstream channel choked w/ vegetation. | 2022-06-13 04:00 |  |  | jkusner1@Editor | 2022-06-13 20:08 | jkusner1@Editor | 2022-06-13 20:08 | https://collectornew.dot.state.oh.us/arcgis/rest/services/CULVERTS/Culvert_Inventory_Viewer/MapServer/0/59866/attachments | https://collectornew.dot.state.oh.us/arcgis/rest/services/CULVERTS/Culvert_Inventory_Viewer/MapServer/8/790745/attachments | https://gis3.dot.state.oh.us/ConduitInventory/index.html?center=-81.096735,41.410169&level=17
12 | GEA | 00168 | 4.461 | 1815502 | SGEASR00168**C | GEA-168-4.461 | SR |  | 4.461 | 41.4239 | -81.1047 | 2023-12-31 | Active |  |  | Mainline | No |  | 281680470 | State DOT | State DOT | A | address 16392 | 1 | No | Circular | Plain or Reinforced Concrete | 24 | 24 | 45 |  | Unprotected |  | 0 | 24 | Half Height Concrete Headwall | None | No | 2 | No | 4 | 10 | 4 | 10 | No | No |  |  | 1 |  | \\filestore.dot.state.oh.us\Conduits_Inspection\D12\GEAUGA\SR\168\1815502 | [6 empty] | 7 | 2022-07-12 04:00 | 2022 | 12 | Inspection from ends of conduit |  | COLLECTOR@D31_AG | 2016-08-02 10:40 | jkusner1@Editor | 2022-07-13 14:07 | Inspection from ends of conduit | 8 | 8 |  | 7 |  |  | 9 |  | 7 | 7 | 7 | 9 | 7 |  | 7 | 7 | Open - no restriction | First JT from east end is offset, allowing minor sediment infiltration (off pavement). | 2022-07-12 04:00 |  |  | jkusner1@Editor | 2022-07-13 14:07 | jkusner1@Editor | 2022-07-13 14:07 | https://collectornew.dot.state.oh.us/arcgis/rest/services/CULVERTS/Culvert_Inventory_Viewer/MapServer/0/71429/attachments | https://collectornew.dot.state.oh.us/arcgis/rest/services/CULVERTS/Culvert_Inventory_Viewer/MapServer/8/833964/attachments | https://gis3.dot.state.oh.us/ConduitInventory/index.html?center=-81.104660,41.423880&level=17
12 | GEA | 00168 | 4.613 | 1815503 | SGEASR00168**C | GEA-168-4.613 | SR |  | 4.613 | 41.4259 | -81.1059 | 2023-12-31 | Active |  |  | Mainline | No |  | 281680460 | State DOT | State DOT | A | JUST SOUTH OF SHED RD. ditches | 1 | No | Circular | Corrugated Metal - Non-Sectional Plate | 18 |  | 58 |  | Unprotected |  | 0 | 18 | None | None | No | 1 | No |  |  |  |  | No | No |  |  | 1 |  | \\filestore.dot.state.oh.us\Conduits_Inspection\D12\GEAUGA\SR\168\1815503 | Outlet and inlet has 10' section of concrete pipe on each side. The rest is corrigated metal . Headwalls have concrete missing and outlet is rotating away from roadway. Needs ditching on outlet side.Inspect Every-Annually | [5 empty] | 6 | 2022-04-15 04:00 | 2022 | 12 | Inspection from ends of conduit |  | COLLECTOR@D31_AG | 2016-08-02 10:40 | jkusner1@Editor | 2022-04-20 18:22 | Inspection from ends of conduit | 6 | 7 | 7 | 7 |  |  | 4 | 7 | 8 | 7 | 8 | 8 | 7 |  | 6 | 6 | Open - no restriction | CMP under road w/ concrete extension. Scattered moderate corrosion in CMP. Half of outlet HW is missing. Small hole in west EMBKT, 3' from shoulder, LTV: 2'x1.5'x1'. | 2022-04-15 04:00 | Drainage Structure Repair |  | jkusner1@Editor | 2022-04-20 18:21 | jkusner1@Editor | 2022-04-20 18:21 | https://collectornew.dot.state.oh.us/arcgis/rest/services/CULVERTS/Culvert_Inventory_Viewer/MapServer/0/59836/attachments | https://collectornew.dot.state.oh.us/arcgis/rest/services/CULVERTS/Culvert_Inventory_Viewer/MapServer/8/719462/attachments | https://gis3.dot.state.oh.us/ConduitInventory/index.html?center=-81.105873,41.425886&level=17
12 | GEA | 00168 | 4.625 | 1815504 | SGEASR00168**C | GEA-168-4.625 | SR |  | 4.625 | 41.426 | -81.1059 | 2023-12-31 | Active |  |  | Mainline | No |  | 281680465 | State DOT | State DOT | A | JUST NORTH OF SHED RD. ditches | 1 | No | Circular | Plain or Reinforced Concrete | 12 | 12 | 33 |  | Unprotected |  | 0 | 12 | Catch Basin | Half Height Concrete Headwall | Yes | 4 | No |  |  | 1 | 8 | No | No |  |  | 1 |  | \\filestore.dot.state.oh.us\Conduits_Inspection\D12\GEAUGA\SR\168\1815504 | Inlet side is a basin. Need ditching on outlet side . Headwall has missing concrete.Inspect Every-Five Years | [5 empty] | 7 | 2022-04-15 04:00 | 2022 | 12 | Inspection from ends of conduit |  | COLLECTOR@D31_AG | 2016-08-02 10:40 | jkusner1@Editor | 2022-04-20 17:18 | Inspection from ends of conduit | 8 | 7 |  | 7 |  |  | 4 | 8 | 8 | 7 | 9 | 5 | 7 |  | 7 | 7 | Open - no restriction | VCP under road with concrete extensions. Minor misalignment of VCP. Minor erosion at inlet. 1/3 of outlet HW missing. Outlet channel 2.5' below invert, no undermining of HW. | 2022-04-15 04:00 | Drainage Structure Repair |  | jkusner1@Editor | 2022-04-20 17:45 | jkusner1@Editor | 2022-04-20 17:45 | https://collectornew.dot.state.oh.us/arcgis/rest/services/CULVERTS/Culvert_Inventory_Viewer/MapServer/0/59867/attachments | https://collectornew.dot.state.oh.us/arcgis/rest/services/CULVERTS/Culvert_Inventory_Viewer/MapServer/8/719060/attachments | https://gis3.dot.state.oh.us/ConduitInventory/index.html?center=-81.105948,41.426048&level=17
12 | GEA | 00168 | 5.97 | 1815505 | SGEASR00168**C | GEA-168-5.970 | SR |  | 5.97 | 41.4433 | -81.1176 | 2023-12-31 | Active |  |  | Mainline | No |  | 281680600 | State DOT | State DOT | A | JUG RD JUST SOUTH | 1 | No | Circular | Corrugated Plastic - Smooth Interior | 15 | 15 | 40 |  | Unprotected |  | 0 | 15 | None | None | No | 2 | No |  |  |  |  | No | No |  |  | 1 |  | \\filestore.dot.state.oh.us\Conduits_Inspection\D12\GEAUGA\SR\168\1815505 | pipe flows thru a manhole in the gore of jug and 168. | [5 empty] | 6 | 2022-07-12 04:00 | 2022 | 12 | Inspection from ends of conduit |  | COLLECTOR@D31_AG | 2016-08-02 10:40 | wgerber1 | 2018-02-26 13:53 | Inspection from ends of conduit | 8 | 7 | 6 | 8 |  |  |  |  | 7 | 8 | 8 | 8 | 7 |  | 8 | 6 | Open - no restriction | Minor bowing. | 2022-07-12 04:00 |  |  | jkusner1@Editor | 2022-07-13 14:19 | jkusner1@Editor | 2022-07-13 14:19 | https://collectornew.dot.state.oh.us/arcgis/rest/services/CULVERTS/Culvert_Inventory_Viewer/MapServer/0/59837/attachments | https://collectornew.dot.state.oh.us/arcgis/rest/services/CULVERTS/Culvert_Inventory_Viewer/MapServer/8/833965/attachments | https://gis3.dot.state.oh.us/ConduitInventory/index.html?center=-81.117620,41.443320&level=17
12 | GEA | 00168 | 6.902 | 1815506 | SGEASR00168**C | GEA-168-6.902 | SR |  | 6.902 | 41.4538 | -81.1288 | 2023-12-31 | Active |  |  | Mainline | No |  | 281680680 | State DOT | State DOT | A | Just south of Georgia Road | 1 | No | Box Conduit | Plain or Reinforced Concrete | 36 | 30 | 40 |  | Unprotected |  | 0 | 36 | Full Height Concrete Headwall | Full Height Concrete Headwall | No | 2 | No |  |  |  |  | No | No |  |  | 1 |  | \\filestore.dot.state.oh.us\Conduits_Inspection\D12\GEAUGA\SR\168\1815506 | [6 empty] | 6 | 2023-04-04 04:00 | 2023 | 12 | Inspection from ends of conduit |  | COLLECTOR@D31_AG | 2016-08-02 10:40 | wgerber1 | 2018-02-21 18:57 | Inspection from ends of conduit | 6 | 7 |  | 7 | 9 |  | 8 |  | 8 | 6 | 7 | 8 | 7 |  | 8 | 6 | Open - no restriction | Bottom row of sandstones under roadway topped with concrete. Roof slab is concrete. All stones along south wall are misaligned, and 1 stone missing near center of roadway. Could not see floor. the preVIOUS COMMENTS ARE FROM the 11-21-2012 insPECTION . the fOLLOWING COMMENTS ARE FROM the 3 -19 2014 insPECTION . sandstones noted in earlier inspecTION are actually inplce. slight dip in pavement in NB lane, does not appear to be culvert related. bottom row of stones , south wall, bowed w/slight misalignment . minor spalling inlet and outLET hEADWALLs.re inspection date 3/4/23. pavement looks good, overall condition is satisfactory. | 2023-04-04 04:00 | Cleaning Drainage Structures | 60 | tlawson1@Editor | 2023-04-10 11:50 | tlawson1@Editor | 2023-04-10 11:50 | https://collectornew.dot.state.oh.us/arcgis/rest/services/CULVERTS/Culvert_Inventory_Viewer/MapServer/0/59362/attachments | https://collectornew.dot.state.oh.us/arcgis/rest/services/CULVERTS/Culvert_Inventory_Viewer/MapServer/8/1321816/attachments | https://gis3.dot.state.oh.us/ConduitInventory/index.html?center=-81.128800,41.453810&level=17
12 | GEA | 00168 | 7.245 | 1815507 | SGEASR00168**C | GEA-168-7.245 | SR |  | 7.245 | 41.4573 | -81.1333 | 2023-12-31 | Active | 2005-01-02 |  | Mainline | No |  | 281680727 | State DOT | State DOT | A | JUST NORTH OF GINGRICH RD. | 1 | No | Circular | Plain or Reinforced Concrete | 18 | 18 | 44 |  | Unprotected | 1 | 0 | 18 | Third Height Concrete Headwall | Third Height Concrete Headwall | No | 2 | No |  |  |  |  | No | No | 3 | 7 | 1 |  | \\filestore.dot.state.oh.us\Conduits_Inspection\D12\GEAUGA\SR\168\1815507 | SEE D12-CLVT-FY2005 PART 1 SHEETS 43/51 AND 44/51.Inspect Every-Five Years | [5 empty] | 8 | 2022-04-15 04:00 | 2022 | 12 | Inspection from ends of conduit |  | COLLECTOR@D31_AG | 2016-08-02 10:40 | wgerber1 | 2018-02-26 13:53 | Inspection from ends of conduit | 8 | 8 |  | 8 |  |  | 8 |  | 7 | 8 | 4 | 9 | 7 |  | 8 | 8 | Open - no restriction | Conduit outlet more than 1/2 full of water due to downstream channel | 2022-04-15 04:00 |  |  | jkusner1@Editor | 2022-04-18 20:15 | jkusner1@Editor | 2022-04-18 20:15 | https://collectornew.dot.state.oh.us/arcgis/rest/services/CULVERTS/Culvert_Inventory_Viewer/MapServer/0/59838/attachments | https://collectornew.dot.state.oh.us/arcgis/rest/services/CULVERTS/Culvert_Inventory_Viewer/MapServer/8/718199/attachments | https://gis3.dot.state.oh.us/ConduitInventory/index.html?center=-81.133280,41.457250&level=17
12 | GEA | 00528 | 4.611 | 1815508 | SGEASR00528**C | GEA-528-4.611 | SR |  | 4.611 | 41.4368 | -81.0581 | 2023-12-31 | Active | 1961-01-02 | http://contracts.dot.state.oh.us/common/searchAPI.do?cabinetId=1002&PID_NUM=119612 | Mainline | No |  | 286080000 | State DOT | State DOT | A | SR 528 | 1 | No | Circular | Plain or Reinforced Concrete | 54 | 54 | 108 |  | Unprotected | 2.5 | 0 | 54 | Half Height Concrete Headwall | Catch Basin | Yes | 12 | No |  |  |  |  | No | No | 253 | 144 | 1 |  | \\filestore.dot.state.oh.us\Conduits_Inspection\D12\GEAUGA\SR\528\1815508 | see 1961 GEA 88/528-2.07/0.00 sheets 31 and 52. |  |  |  | 119612 |  | 8 | 2019-02-04 14:12 | 2019 | 6 | Manned entry inspection | Needs Inspected this CY | COLLECTOR@D31_AG | 2016-08-02 10:40 | wgerber1 | 2018-02-21 16:20 | Manned entry inspection | 8 | 8 |  | 8 |  |  | 7 | 7 | 8 |  | 8 | 8 | 8 | 8 | 8 | 8 | Open - no restriction | inlet headwall slight rotation with embankment erosion.slight joint separation throughout pipe.end structure (cb) has heavy spalling with cracks (inlet is a horse pastor). | 2019-02-04 14:12 |  |  | mboerio2 | 2019-02-05 12:16 | mboerio2 | 2019-02-05 12:16 | https://collectornew.dot.state.oh.us/arcgis/rest/services/CULVERTS/Culvert_Inventory_Viewer/MapServer/0/59291/attachments | https://collectornew.dot.state.oh.us/arcgis/rest/services/CULVERTS/Culvert_Inventory_Viewer/MapServer/8/71518/attachments | https://gis3.dot.state.oh.us/ConduitInventory/index.html?center=-81.058150,41.436770&level=17
12 | GEA | 00608 | 0.409 | 1815509 | SGEASR00608**C | GEA-608-0.409 | SR |  | 0.409 | 41.441 | -81.0632 | 2023-12-31 | Active | 2009-01-02 |  | Mainline | No |  | 286080042 | State DOT | State DOT | D | 0.42 MILE NW OF SR 528 | 1 | No | Circular | Corrugated Metal - Pipe | 42 | 42 | 51 |  | Unprotected | 0.5 | 0 | 42 | Half Height Concrete Headwall | Half Height Concrete Headwall | No | 3 | No |  |  |  |  | No | No | 83 | 63 | 2 |  | \\filestore.dot.state.oh.us\Conduits_Inspection\D12\GEAUGA\SR\608\1815509 | SEE GEA-168-3.06/VAR SHEET 16/27. | [5 empty] | 7 | 2022-07-22 04:00 | 2022 | 12 | Inspection from ends of conduit |  | COLLECTOR@D31_AG | 2016-08-02 10:40 | jkusner1@Editor | 2022-07-22 20:18 | Inspection from ends of conduit | 8 | 8 | 7 | 8 |  |  | 8 |  | 7 | 7 | 5 | 5 | 7 |  | 8 | 7 | Open - no restriction | Pipe damage at outlet. Outlet is scoured ~1.5' below invert. Pipe is 1/2 full of water due to downstream channel. | 2022-07-22 04:00 | Linear Grading – Ditch Cleanout |  | jkusner1@Editor | 2022-07-22 20:49 | jkusner1@Editor | 2022-07-22 20:49 | https://collectornew.dot.state.oh.us/arcgis/rest/services/CULVERTS/Culvert_Inventory_Viewer/MapServer/0/59868/attachments | https://collectornew.dot.state.oh.us/arcgis/rest/services/CULVERTS/Culvert_Inventory_Viewer/MapServer/8/842948/attachments | https://gis3.dot.state.oh.us/ConduitInventory/index.html?center=-81.063250,41.440960&level=17
12 | GEA | 00608 | 1.125 | 1815510 | SGEASR00608**C | GEA-608-1.125 | SR |  | 1.125 | 41.4495 | -81.0711 | 2023-12-31 | Active |  |  | Mainline | No |  | 286080108 | State DOT | State DOT | A |  | 1 | No | Circular | Corrugated Metal - Pipe | 15 | 15 | 33 |  | Fully Bituminous Coated |  | 0 | 15 | None | Catch Basin | Yes | 1 | No |  |  |  |  | No | No |  |  | 1 |  | \\filestore.dot.state.oh.us\Conduits_Inspection\D12\GEAUGA\SR\608\1815510 | Just south of Georgia | [5 empty] | 6 | 2022-07-22 04:00 | 2022 | 12 | Inspection from ends of conduit |  | COLLECTOR@D31_AG | 2016-08-02 10:40 | wgerber1 | 2018-02-26 15:07 | Inspection from ends of conduit | 6 | 7 | 7 | 7 |  |  |  | 4 | 7 | 8 | 8 | 9 | 6 |  | 8 | 6 | Open - no restriction | HDPE extension at inlet. Light to moderate corrosion of invert. Sinkhole at failing CB at outlet. | 2022-07-22 04:00 | Drainage Structure Repair |  | jkusner1@Editor | 2022-07-22 20:17 | jkusner1@Editor | 2022-07-22 20:17 | https://collectornew.dot.state.oh.us/arcgis/rest/services/CULVERTS/Culvert_Inventory_Viewer/MapServer/0/59869/attachments | https://collectornew.dot.state.oh.us/arcgis/rest/services/CULVERTS/Culvert_Inventory_Viewer/MapServer/8/842947/attachments | https://gis3.dot.state.oh.us/ConduitInventory/index.html?center=-81.071100,41.449480&level=17
12 | GEA | 00608 | 2.575 | 1815511 | SGEASR00608**C | GEA-608-2.575 | SR |  | 2.575 | 41.4697 | -81.0756 | 2023-12-31 | Active |  |  | Mainline | No |  | 286080250 | State DOT | State DOT | A |  | 1 | No | Circular | Plain or Reinforced Concrete | 12 | 12 | 50 |  | Unprotected |  | 0 | 12 | Full Height Concrete Headwall | Full Height Concrete Headwall | No | 3 | No |  |  |  |  | No | No |  |  | 2 |  | \\filestore.dot.state.oh.us\Conduits_Inspection\D12\GEAUGA\SR\608\1815511 | Needs to be ditched on outlet side. Inlet basin in need of cleaning The following comments were generated from the 6-1-09 inspection: Inlet catchbasin (full of water, water covering entire pipe). Downstream channel (inside and outside the right-of-way) full of sediment. Outlet end of pipe under water. Embankment on south side of downstream headwall erroding toward the roadway. Couldn't perform complete inspection because culvert pipe submerged at both ends. Crack in paveement over culvert the entire width of the roadway with a chuckhole. Channel outlet needs to be cleaned in and out of the right-of-way. Pipe and basin need to be cleaned to perform/complete the inspection. Possibly something going on from the look of the pavement over the culvert.Needs to be ditched on outlet side. Inlet basin in need of cleaning | [5 empty] | 8 | 2023-02-15 05:00 | 2023 | 12 | Inspection from ends of conduit |  | COLLECTOR@D31_AG | 2016-08-02 10:40 | wgerber1 | 2018-02-23 19:09 | Inspection from ends of conduit | 8 | 9 |  | 8 |  |  | 7 | 7 | 7 | 8 | 5 | 9 | 6 |  | 6 | 8 | Open - no restriction |  | 2023-02-15 05:00 |  |  | rgarner2@Editor | 2023-02-22 12:56 | rgarner2@Editor | 2023-02-22 12:56 | https://collectornew.dot.state.oh.us/arcgis/rest/services/CULVERTS/Culvert_Inventory_Viewer/MapServer/0/59741/attachments | https://collectornew.dot.state.oh.us/arcgis/rest/services/CULVERTS/Culvert_Inventory_Viewer/MapServer/8/1203719/attachments | https://gis3.dot.state.oh.us/ConduitInventory/index.html?center=-81.075630,41.469690&level=17
12 | GEA | 00608 | 1.208 | 1815512 | SGEASR00608**C | GEA-608-1.208 | SR |  | 1.208 | 41.4504 | -81.0721 | 2023-12-31 | Active | 2009-01-02 |  | Mainline | No |  | 286080119 | State DOT | State DOT | A |  | 1 | No | Circular | Corrugated Metal - Pipe | 30 | 30 | 43 |  | Unprotected | 4.6 | 0 | 30 | Full Height Concrete Headwall | Catch Basin | Yes | 3 | No |  |  |  |  | No | No |  |  | 1 |  | \\filestore.dot.state.oh.us\Conduits_Inspection\D12\GEAUGA\SR\608\1815512 | SEE GEA-168-3.06/VAR SHEETS 17/27 AND 18/27.Inspect Every-Five Years | Extending Conduit |  |  |  |  | 8 | 2022-07-12 04:00 | 2022 | 12 | Inspection from ends of conduit |  | COLLECTOR@D31_AG | 2016-08-02 10:40 | jkusner1@Editor | 2022-07-13 15:34 | Inspection from ends of conduit | 8 | 8 | 8 | 8 |  |  | 9 | 8 | 7 | 8 | 6 | 9 | 8 | 8 | 7 | 8 | Open - no restriction | Moderate debris in pipe. | 2022-07-12 04:00 |  |  | jkusner1@Editor | 2022-07-13 15:47 | jkusner1@Editor | 2022-07-13 15:47 | https://collectornew.dot.state.oh.us/arcgis/rest/services/CULVERTS/Culvert_Inventory_Viewer/MapServer/0/59870/attachments | https://collectornew.dot.state.oh.us/arcgis/rest/services/CULVERTS/Culvert_Inventory_Viewer/MapServer/8/833967/attachments | https://gis3.dot.state.oh.us/ConduitInventory/index.html?center=-81.072124,41.450399&level=17
12 | LAK | 00084 | 21.367 | 1815513 | SLAKSR00084**C | LAK-84-21.367 | SR |  | 21.367 | 41.7243 | -81.1899 | 2023-12-31 | Active |  |  | Mainline | No |  | 430842127 | State DOT | State DOT | A |  | 1 | No | Circular | Vitrified Clay | 12 | 12 | 45 |  | Unprotected |  | 0 | 12 | Catch Basin | Catch Basin | Yes | 4 | No |  |  |  |  | No | No |  |  | 1 |  | \\filestore.dot.state.oh.us\Conduits_Inspection\D12\LAKE\SR\84\1815513 | "The Catch Basin on the inlet side, and the Catch Basin/Manhole on the outlet side appear to be outside the ROW. 364 FEET EAST OF PAINESVILLE TWP CORP LINE. MISALIGNMENT OF EACH SEGMENT 1""-3" THROUGHOUT ENTIR LENGTH OF BARREL. NO VISIBLE INFILTRATION OF MATERIAL. 150 feet east of Canyon Ridge Drive . | Spray Applied Pipe Liner |  |  |  |  | 7 | 2021-04-17 13:52 | 2021 | 12 | Inspection from ends of conduit |  | COLLECTOR@D31_AG | 2016-08-02 10:40 | wgerber1 | 2018-02-27 15:11 | Inspection from ends of conduit | 7 | 7 |  | 7 |  |  |  | 7 | 8 | 8 | 8 | 8 | 8 |  | 8 | 7 | Open - no restriction | misalignment of a few segments up to 1” throughout entire length of barrel. No visible infiltration of material. | 2021-04-17 13:52 |  |  | odotonline\jmiller37 | 2021-04-20 13:55 | odotonline\jmiller37 | 2021-04-20 13:55 | https://collectornew.dot.state.oh.us/arcgis/rest/services/CULVERTS/Culvert_Inventory_Viewer/MapServer/0/60160/attachments | https://collectornew.dot.state.oh.us/arcgis/rest/services/CULVERTS/Culvert_Inventory_Viewer/MapServer/8/244256/attachments | https://gis3.dot.state.oh.us/ConduitInventory/index.html?center=-81.189910,41.724300&level=17
12 | LAK | 00084 | 20.656 | 1815514 | SLAKSR00084**C | LAK-84-20.656 | SR |  | 20.656 | 41.7183 | -81.201 | 2023-12-31 | Active |  |  | Mainline | No |  | 430842061 | State DOT | State DOT | A | JUST WEST OF ADDRESS 1190 | 1 | No | Circular | Vitrified Clay | 12 | 12 | 50 |  | Unprotected |  | 0 | 12 | Full Height Concrete Headwall | Catch Basin | Yes | 4 | No |  |  |  |  | No | No |  |  | 1 |  | \\filestore.dot.state.oh.us\Conduits_Inspection\D12\LAKE\SR\84\1815514 | "OUTLET BASIN IS NON STANDARD ""HOME MADE"" WITH 3 SIDE BLOCK AND ONE SIDE ORIGINAL HEADWALL. DETERIORATED METAL LID ON BASIN. THERE IS A 6"" PLASTIC PIPE THAT COMES THRU THE ORIGINAL HEADWALL AT OUTLET BASIN. A 15"" CMP ENTERS-THE OUTLET BASIN FROM THE WEST. A SECTION OF CMP WAS CONNECTED TO VCP- AND EXITS THE BACK WALL OF THE BASIN. THE CMP WAS CUT IN HALF LENGTHWISE TO ACCEPT WATER- FROM THE -VCP SEGMENTS HAVE MINOR MISALIGNMENT THROUGHOUT BARREL. THERE IS A JOINT SEPARATED BETWEEN THE 3RD AND 4TH PIPE SECTION FROM THE OUTLET-(9 FEET IN), BUT -NO INFILTRATION. SEPARATION IS NOT UNDER PAVEMENT. PIPE IS ABOUT- 1/4 FULL -OF SEDIMENT AND DEBRIS. TREE IN UPSTREAM CHANNEL. just east of address 1165. | [5 empty] | 6 | 2021-04-20 13:48 | 2021 | 12 | Inspection from ends of conduit |  | COLLECTOR@D31_AG | 2016-08-02 10:40 | lmincek2 | 2017-06-20 16:31 | Inspection from ends of conduit | 7 | 7 |  | 6 |  |  |  | 7 | 8 | 8 | 7 | 8 | 8 |  | 8 | 6 | Open - no restriction | VCP segments have minor misalignment throughout barrel. There is a joint separated between the 3rd and 4th pipe section from the outlet (9' in), but no infiltration. Separation is not under pavement. | 2021-04-20 13:48 |  |  | odotonline\jmiller37 | 2021-04-20 13:48 | odotonline\jmiller37 | 2021-04-20 13:48 | https://collectornew.dot.state.oh.us/arcgis/rest/services/CULVERTS/Culvert_Inventory_Viewer/MapServer/0/48607/attachments | https://collectornew.dot.state.oh.us/arcgis/rest/services/CULVERTS/Culvert_Inventory_Viewer/MapServer/8/244255/attachments | https://gis3.dot.state.oh.us/ConduitInventory/index.html?center=-81.201020,41.718260&level=17
12 | LAK | 00084 | 20.591 | 1815515 | SLAKSR00084**C | LAK-84-20.591 | SR |  | 20.591 | 41.7178 | -81.2021 | 2023-12-31 | Active |  |  | Mainline | No |  | 430842054 | State DOT | State DOT | A | AT ADDRESS 1137 | 1 | No | Circular | Vitrified Clay | 12 | 12 | 41 |  | Unprotected |  | 0 | 12 | Catch Basin | Catch Basin | Yes | 1 | No |  |  |  |  | No | No |  |  | 1 |  | \\filestore.dot.state.oh.us\Conduits_Inspection\D12\LAKE\SR\84\1815515 | "THE DITCH HAS BEEN ELIMINATED ON THE SOUTH SIDE OF SR 84. A 6"" PLASTIC PIPE ENTERS THE INLET BASIN FROM THE WEST. A 6"" PLASTIC PIPE HAS BEEN PUNCHED THROUGH THE CONCRETE PIPE SECTION ABOUT 6 FEET IN FROM THE INLET BASIN CLOSE TO THE JOINT BETWEEN THE CONCRETE PIPE SECTION AND THE ADJOINING VCP SECTION. THE DITCH WAS ELIMINATED ON THE NORTH SIDE OF SR 84. AN 8"" VCP ENTERS THE OUTLET BASIN FROM THE WEST. THERE IS A 12"" VCP THAT EXITS THROUGH THE NORTH WALL OF THE OUTLET BASIN FOR THE DOWNSTREAM CHANNEL ELMINATION WHICH CONTINUES OUTSIDE THE ROW. THE OUTLET BASIN IS A NON STANDARD ""HOME MADE"" WITH 3 SIDES MADE OF BLOCK AND THE FOURTH SIDE THE ORIGINAL CONCRETE HEADWALL. THE OUTLET BASIN HAS A CONCRETE LID INSTEAD OF A METAL CASTING. THERE IS MINOR MISALIGNMENT THROUGHOUT THE BARREL. JOINTS APPEAR TIGHT BUT THERE MAY BE INFILTRATION AT THE CONCRETE PIPE WHERE THE PLASTIC PIPE FROM E DITCH ELIMINATION IS PUNCHED THROUGH IT. THE WESTBOUND PAVEMENT IS RUTTED AND HAS ALLIGATOR CRACKING. CULVERT IS CLEAN. East of address 1137. | Extending Conduit |  |  |  |  | 7 | 2021-04-17 13:43 | 2021 | 12 | Inspection from ends of conduit |  | COLLECTOR@D31_AG | 2016-08-02 10:40 | lmincek2 | 2017-06-20 15:50 | Inspection from ends of conduit | 7 | 7 |  | 7 |  |  |  | 7 | 8 | 8 | 8 | 8 | 8 |  | 8 | 7 | Open - no restriction | Minor misalignment throughout the barrel. | 2021-04-17 13:43 |  |  | odotonline\jmiller37 | 2021-04-20 13:43 | odotonline\jmiller37 | 2021-04-20 13:43 | https://collectornew.dot.state.oh.us/arcgis/rest/services/CULVERTS/Culvert_Inventory_Viewer/MapServer/0/48603/attachments | https://collectornew.dot.state.oh.us/arcgis/rest/services/CULVERTS/Culvert_Inventory_Viewer/MapServer/8/244254/attachments | https://gis3.dot.state.oh.us/ConduitInventory/index.html?center=-81.202090,41.717760&level=17
12 | LAK | 00084 | 20.319 | 1815516 | SLAKSR00084**C | LAK-84-20.319 | SR |  | 20.319 | 41.7156 | -81.2065 | 2023-12-31 | Active |  |  | Mainline | No |  | 430842027 | State DOT | State DOT | A | JUST WEST OF ADDRESS 1011 | 1 | No | Circular | Vitrified Clay | 12 | 12 | 36 |  | Unprotected |  | 0 | 12 | Full Height Concrete Headwall | Full Height Concrete Headwall | No | 1 | No |  |  |  |  | No | No |  |  | 1 |  | \\filestore.dot.state.oh.us\Conduits_Inspection\D12\LAKE\SR\84\1815516 | SLIGHT ROTATION IN DOWNSTREAM HEADWALL BUT NOT A DETRIMENT. SLIGHT EMBANKMENT EROSION AROUND DOWNSTREAM HEADWALL. UPSTREAM DITCH NEEDS TO BE CLEANED. COULD NOT PERFORM FULL INSPECTION DUE TO DEBRIS IN CULVERT PIPE. At address 1007 | [5 empty] | 7 | 2021-04-17 11:24 | 2021 | 12 | Inspection from ends of conduit |  | COLLECTOR@D31_AG | 2016-08-02 10:40 | wgerber1 | 2018-02-27 15:11 | Inspection from ends of conduit | 7 | 7 |  | 7 |  |  | 7 |  | 8 | 7 | 4 | 8 | 8 |  | 7 | 7 | Open - no restriction | Downstream ditch line has heavy vegetation. Pipe blocked by dirts as much as 50% in some areas. Minor rotation in downstream headwall but not a detriment. Slight embankment erosion around downstream headwall. | 2021-04-17 11:24 |  |  | odotonline\jmiller37 | 2021-04-20 11:28 | odotonline\jmiller37 | 2021-04-20 11:28 | https://collectornew.dot.state.oh.us/arcgis/rest/services/CULVERTS/Culvert_Inventory_Viewer/MapServer/0/60161/attachments | https://collectornew.dot.state.oh.us/arcgis/rest/services/CULVERTS/Culvert_Inventory_Viewer/MapServer/8/244247/attachments | https://gis3.dot.state.oh.us/ConduitInventory/index.html?center=-81.206450,41.715570&level=17
12 | LAK | 00084 | 20.192 | 1815517 | SLAKSR00084**C | LAK-84-20.192 | SR |  | 20.192 | 41.7147 | -81.2086 | 2023-12-31 | Active |  |  | Mainline | No |  | 430842014 | State DOT | State DOT | A | JUST EAST OF ADDRESS 924 | 1 | No | Circular | Corrugated Plastic | 15 | 15 | 40 |  | Unprotected |  | 0 | 15 | Catch Basin | Full Height Concrete Headwall | Yes | 1 | No |  |  |  |  | No | No |  |  | 1 |  | \\filestore.dot.state.oh.us\Conduits_Inspection\D12\LAKE\SR\84\1815517 | FLOW IS FROM THE SOUTH TO THE NORTH. OUTLET MAY BE OUTSIDE THE ROW DUE TO ITS LOCATION RELATIVE TO THE UTILITY POLES. THE CATCH BASIN AT THE CULVERT INLET IS A NON STANDARD ""HOME MADE"" BASIN WITH 3 BRICK WALLS AND THE 4TH WALL BEING THE ORIGINAL HEADWALL. MORTAR AROUND TOP BRICKS IS BADLY DETERIORATED. GRATE IS NOT TO ODOT SPECS. THERE IS A FIELD DRAIN ENTERING AT THE BACK OF THE BASIN. ROW NEEDS TO BE CHECKED TO SEE IF BASIN FALLS WITHIN OR OUTSIDE OF IT. LAST 2 PIPE SECTIONS AT CULVERT OUTLET ARE SEPARATED FROM EACH OTHER AND THE HEADWALL. HEADWALL IS SLIGHTLY ROTATED. East of address 924 and west of address 969. | [5 empty] | 8 | 2020-05-27 16:14 | 2020 | 12 | Manned entry inspection |  | COLLECTOR@D31_AG | 2016-08-02 10:40 | condash1@Admin | 2021-11-09 20:22 | Manned entry inspection | 8 | 8 | 8 | 8 |  |  | 8 |  | 8 | 8 | 8 | 8 | 8 |  | 8 | 8 | Open - no restriction |  | 2020-05-27 16:14 |  |  | mboerio2 | 2020-05-27 16:14 | mboerio2 | 2020-05-27 16:14 | https://collectornew.dot.state.oh.us/arcgis/rest/services/CULVERTS/Culvert_Inventory_Viewer/MapServer/0/96073/attachments | https://collectornew.dot.state.oh.us/arcgis/rest/services/CULVERTS/Culvert_Inventory_Viewer/MapServer/8/104428/attachments | https://gis3.dot.state.oh.us/ConduitInventory/index.html?center=-81.208570,41.714700&level=17
12 | LAK | 00084 | 19.886 | 1815518 | SLAKSR00084**C | LAK-84-19.886 | SR |  | 19.886 | 41.7129 | -81.214 | 2023-12-31 | Active |  |  | Mainline | No |  | 430841987 | State DOT | State DOT | A | IN FRONT OF ADDRESS 780 | 1 | No | Circular | Vitrified Clay | 12 | 12 | 38 |  | Unprotected |  | 0 | 12 | Full Height Concrete Headwall | Catch Basin | Yes | 1 | No |  |  |  |  | No | No |  |  | 1 |  | \\filestore.dot.state.oh.us\Conduits_Inspection\D12\LAKE\SR\84\1815518 | "NO PLANS ON FILE FOR THIS CROSSOVER. THE DOWNSTREAM CHANNEL ON THE NORTH SIDE OF SR 84 THAT FLOWS THROUGH SCHOOL PROPERTY HAS BEEN ELIMINATED. THE OUTLET END OF THE CULVERT COULD NOT BE LOCATED. THERE IS A CATCH BASIN ON THE NORTH SIDE OF SR 84, BUT ITS PURPOSE IS NOT CLEAR OTHER THAN IT FALLS IN LINE WITH 18"" PIPE DITCH ELIMINATION. THERE IS BLOCKAGE SOMEWHERE IN THE SYSTEM BECAUSE THERE IS STANDING WATER AT THE CULVERT INLET. THERE WAS AN L-SHAPED HEADWALL AT THE CULVERT INLET. A DRIVE PIPE WAS INSTALLED AT SOME POINT AND BROKEN THROUGH THE ONE LEG OF THE HEADWALL. IT APPEARS THAT ALL FLOW ORIGINALLY WENT EAST TO WEST AND WAS TO CROSS UNDER SR 84 AT THIS CULVERT. WATER NOW APPEARS TO CONTINUE TO FLOW WEST THROUGH DRIVE PIPE. At address 780. | [5 empty] | 7 | 2021-04-20 11:19 | 2021 | 12 | Inspection from ends of conduit |  | COLLECTOR@D31_AG | 2016-08-02 10:40 | wgerber1 | 2018-02-27 15:11 | Inspection from ends of conduit | 7 | 7 |  | 7 |  |  |  | 7 | 8 | 8 | 8 | 8 | 8 |  | 7 | 7 | Open - no restriction | Slight misalignment of sections. Minor erosion rut off shoulder near inlet. | 2021-04-20 11:19 |  |  | odotonline\jmiller37 | 2021-04-20 11:19 | odotonline\jmiller37 | 2021-04-20 11:19 | https://collectornew.dot.state.oh.us/arcgis/rest/services/CULVERTS/Culvert_Inventory_Viewer/MapServer/0/60162/attachments | https://collectornew.dot.state.oh.us/arcgis/rest/services/CULVERTS/Culvert_Inventory_Viewer/MapServer/8/244246/attachments | https://gis3.dot.state.oh.us/ConduitInventory/index.html?center=-81.214000,41.712940&level=17
12 | LAK | 00084 | 19.968 | 1815519 | SLAKSR00084**C | LAK-84-19.968 | SR |  | 19.968 | 41.7134 | -81.2125 | 2023-12-31 | Active |  |  | Mainline | No |  | 430842008 | State DOT | State DOT | A | JUST WEST OF HEATHERSTONE AT ADDRESS 818 | 1 | No | Circular | Corrugated Plastic | 12 | 12 | 40 |  | Unprotected |  | 0 | 12 | Catch Basin | Full Height Concrete Headwall | Yes | 2 | No |  |  |  |  | No | No |  |  | 1 |  | \\filestore.dot.state.oh.us\Conduits_Inspection\D12\LAKE\SR\84\1815519 | "INLET STRUCTURE IS A BASIN WITH AN 18"" PLASTIC PIPE FROM DITCH ELIMINATION TIED INTO THE EAST SIDE OF THE BASIN. THE DOWNSTREAM CHANNEL MEANDERS BUT HAS GOOD FALL SO NO THREAT OF WATER FLOODING ROADWAY. PAVEMENT OVER THE CULVERT WAS PATCHED AND HAS STRESS CRACKING. MISALIGNMENT THROUGHOUT CULVERT BARREL BUT NO INFILTRATION SEEN. NO PAVEMENT SETTLEMENT OVER CULVERT. At address 808 & 818 | [5 empty] | 8 | 2022-03-10 16:51 | 2022 | 12 | Inspection from ends of conduit |  | COLLECTOR@D31_AG | 2016-08-02 10:40 | odotonline\jmiller37 | 2022-03-10 16:55 | Inspection from ends of conduit | 8 | 8 | 8 | 8 |  |  | 8 | 8 | 7 | 7 | 8 | 8 | 8 |  | 8 | 8 | Open - no restriction |  | 2022-03-10 16:51 |  |  | odotonline\jmiller37 | 2022-03-10 16:50 | odotonline\jmiller37 | 2022-03-10 16:50 | https://collectornew.dot.state.oh.us/arcgis/rest/services/CULVERTS/Culvert_Inventory_Viewer/MapServer/0/59944/attachments | https://collectornew.dot.state.oh.us/arcgis/rest/services/CULVERTS/Culvert_Inventory_Viewer/MapServer/8/641520/attachments | https://gis3.dot.state.oh.us/ConduitInventory/index.html?center=-81.212550,41.713440&level=17
12 | CUY | 00090 | 0.721 | 1815557 | SCUYIR00090**N | CUY-90-0.721 | IR |  |  | 41.469 | -81.9555 | 2023-12-31 | Active | 1972-01-02 |  | Mainline | No |  | 180900072 | State DOT | State DOT | C | 1200' WEST OF BASSETT | 1 | No | Elliptical - Horizontal | Plain or Reinforced Concrete | 98 | 65 | 300 |  | Unprotected | 0.2 | 0 | 98 | Full Height Concrete Headwall | Full Height Concrete Headwall | No | 10 | No |  |  |  |  | No | No | 328 | 348 | 1 |  | \\filestore.dot.state.oh.us\Conduits_Inspection\D12\CUYAHOGA\IR\90\1815557 | SEE CUY-90-0.00 SHEETS 39/348 AND 210/348. DESIGN DISCHARGE FOR 50 YEAR STORM. | [5 empty] | 6 | 2022-11-22 05:00 | 2022 | 6 | Manned entry inspection |  | COLLECTOR@D31_AG | 2016-08-02 10:40 | nbycoski1@Editor | 2022-01-05 15:57 | Manned entry inspection | 6 | 8 |  | 7 |  |  | 8 |  | 8 | 8 | 8 | 7 | 8 | 8 | 8 | 6 | Open - no restriction | Most segments have small areas of spalling with exposed/rusted reinforcement. Inlet scour 9" below invert. | 2022-11-22 05:00 |  |  | jkusner1@Editor | 2022-11-22 20:42 | jkusner1@Editor | 2022-11-22 20:42 | https://collectornew.dot.state.oh.us/arcgis/rest/services/CULVERTS/Culvert_Inventory_Viewer/MapServer/0/44817/attachments | https://collectornew.dot.state.oh.us/arcgis/rest/services/CULVERTS/Culvert_Inventory_Viewer/MapServer/8/1033801/attachments | https://gis3.dot.state.oh.us/ConduitInventory/index.html?center=-81.955460,41.468990&level=17
12 | CUY | 00090 | 0.934 | 1815558 | SCUYIR00090**N | CUY-90-0.934 | IR |  |  | 41.4686 | -81.9514 | 2023-12-31 | Active | 2000-01-02 |  | Mainline | No |  | 180900100 | State DOT | State DOT | A | Storm sewers | 1 | No | Circular | Plain or Reinforced Concrete | 24 | 24 | 88 |  | Unprotected | 1 | 0 | 24 | Catch Basin | Manhole | Yes | 5 | No |  |  |  |  | No | No |  |  | 1 |  | \\filestore.dot.state.oh.us\Conduits_Inspection\D12\CUYAHOGA\IR\90\1815558 | See 2000 CUY-90-0.00 sheets 137 and 222 | [5 empty] | 6 | 2020-02-07 18:00 | 2020 | 12 | Inspection from ends of conduit |  | COLLECTOR@D31_AG | 2016-08-02 10:40 | lmincek2 | 2017-03-06 16:32 | Inspection from ends of conduit | 6 | 6 |  | 6 | [11 empty] | 6 | Open - no restriction |  | 2020-02-07 18:00 |  |  | COLLECTOR@D31_AG | 2016-08-02 15:51 | mmoriart2@Editor | 2020-03-02 18:06 | https://collectornew.dot.state.oh.us/arcgis/rest/services/CULVERTS/Culvert_Inventory_Viewer/MapServer/0/44727/attachments | https://collectornew.dot.state.oh.us/arcgis/rest/services/CULVERTS/Culvert_Inventory_Viewer/MapServer/8/113711/attachments | https://gis3.dot.state.oh.us/ConduitInventory/index.html?center=-81.951370,41.468590&level=17
12 | CUY | 00090 | 0.982 | 1815559 | SCUYIR00090**N | CUY-90-0.982 | IR |  |  | 41.4685 | -81.9505 | 2023-12-31 | Active | 2000-01-02 |  | Mainline | No |  | 180900093 | State DOT | State DOT | A | Storm sewers | 1 | No | Circular | Corrugated Plastic | 21 | 21 | 88 |  | Unprotected | 1.4 | 0 | 21 | Catch Basin | Manhole | Yes | 10 | No |  |  |  |  | No | No |  |  | 1 |  | \\filestore.dot.state.oh.us\Conduits_Inspection\D12\CUYAHOGA\IR\90\1815559 | lid fell into pipe.see 2000 CUY-90-0.00 sheets 137 and 224 | [5 empty] | 8 | 2019-11-18 16:19 | 2019 | 12 | Inspection from ends of conduit |  | COLLECTOR@D31_AG | 2016-08-02 10:40 | lmincek2 | 2017-03-06 17:18 | Inspection from ends of conduit | 8 | 8 | 8 | 8 |  |  |  | 8 |  |  | 8 |  | 8 | 8 |  | 8 | Open - no restriction |  | 2019-11-18 16:19 |  |  | mboerio2 | 2019-11-18 19:39 | mboerio2 | 2019-11-18 19:39 | https://collectornew.dot.state.oh.us/arcgis/rest/services/CULVERTS/Culvert_Inventory_Viewer/MapServer/0/44734/attachments | https://collectornew.dot.state.oh.us/arcgis/rest/services/CULVERTS/Culvert_Inventory_Viewer/MapServer/8/88648/attachments | https://gis3.dot.state.oh.us/ConduitInventory/index.html?center=-81.950460,41.468494&level=17
12 | CUY | 00090 | 0.982 | 1815563 | SCUYIR00090**N | CUY-90-0.982 | IR |  |  | 41.4686 | -81.9504 | 2023-12-31 | Active | 2000-01-02 |  | Mainline | No |  | 180900094 | State DOT | State DOT | A | Ditch | 1 | No | Circular | Corrugated Plastic | 24 | 24 | 48 |  | Unprotected | 1 | 0 | 24 | Manhole | Third Height Concrete Headwall | Yes | 5 | No |  |  |  |  | No | No |  |  | 1 |  | \\filestore.dot.state.oh.us\Conduits_Inspection\D12\CUYAHOGA\IR\90\1815563 | See 2000. UY-90-0.00 sheets 137 and 224 | [5 empty] | 8 | 2019-11-18 16:17 | 2019 | 12 | Inspection from ends of conduit |  | COLLECTOR@D31_AG | 2016-08-02 10:40 | lmincek2 | 2017-03-06 17:16 | Inspection from ends of conduit | 8 | 8 | 8 | 8 |  |  |  | 8 | 8 | 8 | 8 |  | 8 | 8 | 8 | 8 | Open - no restriction |  | 2019-11-18 16:17 |  |  | mboerio2 | 2019-11-18 19:39 | mboerio2 | 2019-11-18 19:39 | https://collectornew.dot.state.oh.us/arcgis/rest/services/CULVERTS/Culvert_Inventory_Viewer/MapServer/0/44733/attachments | https://collectornew.dot.state.oh.us/arcgis/rest/services/CULVERTS/Culvert_Inventory_Viewer/MapServer/8/84144/attachments | https://gis3.dot.state.oh.us/ConduitInventory/index.html?center=-81.950440,41.468650&level=17
12 | GEA | 00087 | 7.81 | 1815726 | SGEASR00087**C | GEA-87-7.810 | SR |  | 7.81 | 41.4632 | -81.2423 | 2023-12-31 | Active | 1954-01-02 |  | Mainline | No |  | 280870782 | State DOT | State DOT | A | 500' EAST OF AUBURN RD | 1 | No | Circular | Vitrified Clay | 18 | 18 | 64 |  | Unprotected | 2 | 9 | 18 | Catch Basin | Catch Basin | Yes | 1 | No |  |  |  |  | No | No |  |  | 1 |  | \\filestore.dot.state.oh.us\Conduits_Inspection\D12\GEAUGA\SR\87\1815726 | SEE GEA-87-7.72 SHEET 6/95.Inspect Every-Five Years | [5 empty] | 7 | 2022-09-23 15:15 | 2022 | 12 | Inspection from ends of conduit |  | COLLECTOR@D31_AG | 2016-08-02 10:40 | jkett1 | 2022-09-23 15:01 | Inspection from ends of conduit | 7 | 7 |  | 7 |  |  |  | 6 |  |  | 8 |  | 8 |  | 8 | 7 | Open - no restriction | Pipe flows from south to north under SR87. Inlet catch basin has undesigned water infiltration on the east side of the catch basin box, erosion has begun. VCP is in good condition, transitions to vinyl pipe in last 15 feet of run. Outlet catch basin is in good overall condition, cracking to mortar work around vinyl pipe. Grates are set on concrete, no hammering to access. | 2022-09-23 15:15 |  |  | jkett1 | 2022-09-23 15:15 | jkett1 | 2022-09-23 15:20 | https://collectornew.dot.state.oh.us/arcgis/rest/services/CULVERTS/Culvert_Inventory_Viewer/MapServer/0/59945/attachments | https://collectornew.dot.state.oh.us/arcgis/rest/services/CULVERTS/Culvert_Inventory_Viewer/MapServer/8/947506/attachments | https://gis3.dot.state.oh.us/ConduitInventory/index.html?center=-81.242341,41.463217&level=17
12 | GEA | 00608 | 7.75 | 1816342 | SGEASR00608**C | GEA-608-7.750 | SR |  | 7.75 | 41.536 | -81.1175 | 2023-12-31 | Active | 2011-01-02 |  | Mainline | No |  | 286080775 | State DOT | State DOT | B |  | 1 | No | Box Conduit | Plain or Reinforced Concrete | 96 | 48 | 48 |  | Unprotected | 0.3 | 0 | 96 | Full Height Concrete Headwall | Full Height Concrete Headwall | No | 2 | No |  |  |  |  | No | No | 352 | 189 | 3 |  | \\filestore.dot.state.oh.us\Conduits_Inspection\D12\GEAUGA\SR\608\1816342 | see 2011 GEA-528/608-6.35/5.22 dheets 30 and 31. | [5 empty] | 5 | 2022-03-15 04:00 | 2022 | 6 | Inspection from ends of conduit |  | COLLECTOR@D31_AG | 2016-08-02 10:40 | nbycoski1@Editor | 2022-01-05 12:58 | Inspection from ends of conduit | 7 | 7 |  | 7 |  | 5 | 5 | 5 | 8 | 6 | 8 | 7 | 8 |  | 8 | 5 | Open - no restriction | Inspection conducted by Colin Schaly & Luke Martin | 2022-03-15 04:00 |  |  | cschaly1@Editor | 2022-03-16 17:36 | cschaly1@Editor | 2022-03-16 17:36 | https://collectornew.dot.state.oh.us/arcgis/rest/services/CULVERTS/Culvert_Inventory_Viewer/MapServer/0/58423/attachments | https://collectornew.dot.state.oh.us/arcgis/rest/services/CULVERTS/Culvert_Inventory_Viewer/MapServer/8/663847/attachments | https://gis3.dot.state.oh.us/ConduitInventory/index.html?center=-81.117500,41.536030&level=17
12 | GEA | 00608 | 8.099 | 1816343 | SGEASR00608**C | GEA-608-8.099 | SR |  | 8.099 | 41.5408 | -81.1198 | 2023-12-31 | Active |  |  | Mainline | No |  | 286080810 | State DOT | State DOT | A |  | 1 | No | Slab Top Conduit | Plain or Reinforced Concrete | 36 | 36 | 61 |  | Unprotected | 0.3 | 0 | 36 | Full Height Concrete Headwall | Full Height Concrete Headwall | No | 4 | No |  |  |  |  | No | No |  |  | 2 |  | \\filestore.dot.state.oh.us\Conduits_Inspection\D12\GEAUGA\SR\608\1816343 | see 1956 GEA-608-(1.71)(5.49-8.51) sheets 7 and 53 for extensions. | Extending Conduit | 1956 |  |  |  | 5 | 2023-04-21 04:00 | 2023 | 12 | Inspection from ends of conduit |  | COLLECTOR@D31_AG | 2016-08-02 10:40 | jkusner1@Editor | 2023-04-21 19:25 | Inspection from ends of conduit | 5 | 7 |  | 6 | 7 | 5 | 4 |  | 8 | 8 | 8 | 6 | 8 | 8 | 7 | 5 | Open - no restriction | Missing concrete at base of sidewalls results in voids up to 10" deep from face of wall. Waterstained construction JT in slab at centerline. NE WW has severe deterioration. | 2023-04-21 04:00 | Drainage Structure Repair |  | jkusner1@Editor | 2023-04-21 19:25 | jkusner1@Editor | 2023-04-21 19:25 | https://collectornew.dot.state.oh.us/arcgis/rest/services/CULVERTS/Culvert_Inventory_Viewer/MapServer/0/59742/attachments | https://collectornew.dot.state.oh.us/arcgis/rest/services/CULVERTS/Culvert_Inventory_Viewer/MapServer/8/1354968/attachments | https://gis3.dot.state.oh.us/ConduitInventory/index.html?center=-81.119810,41.540790&level=17
12 | GEA | 00608 | 8.433 | 1816344 | SGEASR00608**C | GEA-608-8.433 | SR |  | 8.433 | 41.5453 | -81.122 | 2023-12-31 | Active | 1956-01-02 |  | Mainline | No |  | 286080844 | State DOT | State DOT | A |  | 1 | No | Circular | Plain or Reinforced Concrete | 24 | 24 | 72 |  | Unprotected | 1.4 | 0 | 24 | Half Height Concrete Headwall | Half Height Concrete Headwall | No | 2 | No |  |  |  |  | No | No |  |  | 2 |  | \\filestore.dot.state.oh.us\Conduits_Inspection\D12\GEAUGA\SR\608\1816344 | see 1956 GEA-608-(1.71)(5.49-8.51) sheet 8. | [5 empty] | 8 | 2016-12-22 17:49 | 2016 | 12 | Inspection from ends of conduit |  | COLLECTOR@D31_AG | 2016-08-02 10:40 | wgerber1 | 2018-02-08 14:50 | Inspection from ends of conduit | 8 | 8 |  | 8 |  |  | 8 |  | 8 | 8 | 5 | 8 | 8 |  | 8 | 8 | Open - no restriction | Downstream channel obstructed approximately 75% causing the culvert to maintain 18"of water at all times. | 2016-12-22 17:49 |  |  | wgerber1 | 2016-12-22 17:49 | wgerber1 | 2016-12-22 17:49 | https://collectornew.dot.state.oh.us/arcgis/rest/services/CULVERTS/Culvert_Inventory_Viewer/MapServer/0/58547/attachments | https://collectornew.dot.state.oh.us/arcgis/rest/services/CULVERTS/Culvert_Inventory_Viewer/MapServer/8/31653/attachments | https://gis3.dot.state.oh.us/ConduitInventory/index.html?center=-81.121970,41.545340&level=17
12 | GEA | 00608 | 8.889 | 1816345 | SGEASR00608**C | GEA-608-8.889 | SR |  | 8.889 | 41.5515 | -81.1251 | 2023-12-31 | Active |  |  | Mainline | No |  | 286080893 | State DOT | State DOT | A | just south of address 11747 | 1 | No | Box Conduit | Plain or Reinforced Concrete | 36 | 24 | 58 |  | Unprotected | 1.3 | 5 | 36 | Full Height Concrete Headwall | Full Height Concrete Headwall | No | 3 | No |  |  |  |  | No | No |  |  | 1 |  | \\filestore.dot.state.oh.us\Conduits_Inspection\D12\GEAUGA\SR\608\1816345 | see 1956 GEA-608-(1.71)(5.49-8.51) sheet 11 and 55 for extensions. | Extending Conduit | 1956 |  |  |  | 7 | 2023-02-15 05:00 | 2023 | 12 | Inspection from ends of conduit |  | COLLECTOR@D31_AG | 2016-08-02 10:40 | wgerber1 | 2018-02-23 19:09 | Inspection from ends of conduit | 7 | 9 |  | 7 |  |  | 4 |  | 8 | 8 | 5 | 9 | 9 |  | 7 | 7 | Open - no restriction |  | 2023-02-15 05:00 |  |  | rgarner2@Editor | 2023-02-22 12:59 | rgarner2@Editor | 2023-02-22 12:59 | https://collectornew.dot.state.oh.us/arcgis/rest/services/CULVERTS/Culvert_Inventory_Viewer/MapServer/0/59743/attachments | https://collectornew.dot.state.oh.us/arcgis/rest/services/CULVERTS/Culvert_Inventory_Viewer/MapServer/8/1204121/attachments | https://gis3.dot.state.oh.us/ConduitInventory/index.html?center=-81.125120,41.551510&level=17
12 | GEA | 00608 | 9.369 | 1816346 | SGEASR00608**C | GEA-608-9.369 | SR |  | 9.369 | 41.558 | -81.1285 | 2023-12-31 | Active | 1988-01-02 |  | Mainline | No |  | 286080941 | State DOT | State DOT | A | northern bike path crossing | 1 | No | Circular | Corrugated Metal - Pipe | 36 | 36 | 150 |  | Galvanized | 0.5 | 48 | 36 | Manhole | Half Height Concrete Headwall | Yes | 10 | No |  |  |  |  | No | No | 25 | 35 | 3 | 7 | \\filestore.dot.state.oh.us\Conduits_Inspection\D12\GEAUGA\SR\608\1816346 | see 1988 GEA-608-9.27 sheets 13 and 23. | [5 empty] | 7 | 2023-07-03 15:33 | 2023 | 12 | Inspection from ends of conduit |  | COLLECTOR@D31_AG | 2016-08-02 10:40 | wgerber1 | 2018-02-23 19:09 | Inspection from ends of conduit | 7 | 7 | 8 | 7 |  |  |  | 4 | 6 |  |  |  | 8 |  | 4 | 7 | Open - no restriction | 2 2-3 ft deep sink holes around outlet MH (one both up and down stream) Culvert maintains 1/2 full of water at all times. Seams/joints slightly seperated and rusty entire perimeter of pipe. Other than at joint galvanizing intact. Culvert tie into downstream MH deteriorated (likely due to construction) Joint around culvert where it enters the MH not packed, approx. 6 inch gap with material infiltration. Isolated pipe deformation in segment 2 (deep dent) likely caused during construction. Video recorded of sink holes needing immediate attention | 2023-07-03 15:33 |  |  | odotonline\derkelen1 | 2023-07-03 15:34 | odotonline\derkelen1 | 2023-07-03 15:34 | https://collectornew.dot.state.oh.us/arcgis/rest/services/CULVERTS/Culvert_Inventory_Viewer/MapServer/0/59744/attachments | https://collectornew.dot.state.oh.us/arcgis/rest/services/CULVERTS/Culvert_Inventory_Viewer/MapServer/8/1474011/attachments | https://gis3.dot.state.oh.us/ConduitInventory/index.html?center=-81.128460,41.558010&level=17
12 | GEA | 00608 | 9.68 | 1816347 | SGEASR00608**C | GEA-608-9.680 | SR |  | 9.68 | 41.5625 | -81.1291 | 2023-12-31 | Active | 1956-01-02 |  | Mainline | No |  | 286080972 | State DOT | State DOT | A | East of 608 under Chardon-Windsor Rd. | 1 | No | Circular | Plain or Reinforced Concrete | 18 | 18 | 54 |  | Unprotected |  | 0 | 18 | None | None | No | 1 | No |  |  |  |  | No | No |  |  | 1 |  | \\filestore.dot.state.oh.us\Conduits_Inspection\D12\GEAUGA\SR\608\1816347 | see 1956 GEA-608-(1.71)(5.49-8.51) sheet 15. | [5 empty] | 7 | 2023-02-15 05:00 | 2023 | 12 | Inspection from ends of conduit |  | COLLECTOR@D31_AG | 2016-08-02 10:40 | wgerber1 | 2018-02-23 19:09 | Inspection from ends of conduit | 7 | 8 |  | 7 |  |  | 8 |  | 9 | 7 | 7 | 9 | 8 |  | 7 | 7 | Open - no restriction |  | 2023-02-15 05:00 |  |  | rgarner2@Editor | 2023-02-22 13:02 | rgarner2@Editor | 2023-02-22 13:02 | https://collectornew.dot.state.oh.us/arcgis/rest/services/CULVERTS/Culvert_Inventory_Viewer/MapServer/0/59745/attachments | https://collectornew.dot.state.oh.us/arcgis/rest/services/CULVERTS/Culvert_Inventory_Viewer/MapServer/8/1203720/attachments | https://gis3.dot.state.oh.us/ConduitInventory/index.html?center=-81.129100,41.562480&level=17
12 | GEA | 00608 | 9.684 | 1816348 | SGEASR00608**C | GEA-608-9.684 | SR |  | 9.684 | 41.5625 | -81.1293 | 2023-12-31 | Active | 1956-01-02 |  | Mainline | No |  | 286080973 | State DOT | State DOT | A | intersection of chardon windsor and 608 | 1 | No | Circular | Plain or Reinforced Concrete | 18 | 18 | 62 |  | Unprotected |  | 0 | 18 | Third Height Concrete Headwall | Third Height Concrete Headwall | No | 2 | No |  |  |  |  | No | No |  |  | 1 |  | \\filestore.dot.state.oh.us\Conduits_Inspection\D12\GEAUGA\SR\608\1816348 | see 1956 GEA-608-(1.71)(5.49-8.51) sheet 15. | [5 empty] | 7 | 2023-02-15 05:00 | 2023 | 12 | Inspection from ends of conduit |  | COLLECTOR@D31_AG | 2016-08-02 10:40 | wgerber1 | 2018-02-23 19:09 | Inspection from ends of conduit | 7 | 9 |  | 8 |  |  |  |  | 9 | 7 | 6 | 9 | 8 |  | 7 | 7 | Open - no restriction |  | 2023-02-15 05:00 |  |  | rgarner2@Editor | 2023-02-22 13:04 | rgarner2@Editor | 2023-02-22 13:04 | https://collectornew.dot.state.oh.us/arcgis/rest/services/CULVERTS/Culvert_Inventory_Viewer/MapServer/0/59746/attachments | https://collectornew.dot.state.oh.us/arcgis/rest/services/CULVERTS/Culvert_Inventory_Viewer/MapServer/8/1204122/attachments | https://gis3.dot.state.oh.us/ConduitInventory/index.html?center=-81.129270,41.562520&level=17
12 | GEA | 00608 | 11.779 | 1816353 | SGEASR00608**C | GEA-608-11.779 | SR |  | 11.779 | 41.5921 | -81.1356 | 2023-12-31 | Active |  |  | Mainline | No |  | 286081175 | State DOT | State DOT | A |  | 1 | No | Box Conduit | Plain or Reinforced Concrete | 36 | 36 | 75 |  | Unprotected |  | 0 | 36 | Full Height Concrete Headwall | Full Height Concrete Headwall | No | 10 | No |  |  |  |  | No | No |  |  | 3 |  | \\filestore.dot.state.oh.us\Conduits_Inspection\D12\GEAUGA\SR\608\1816353 | ODOT forces extended outlet and installed new block outlet headwall in 2012. | Extending Conduit | 2012 |  |  |  | 7 | 2023-02-15 05:00 | 2023 | 12 | Inspection from ends of conduit |  | COLLECTOR@D31_AG | 2016-08-02 10:40 | wgerber1 | 2018-02-21 18:57 | Inspection from ends of conduit | 7 | 7 |  | 7 |  |  | 6 |  | 8 | 4 | 9 | 9 | 9 | 6 | 5 | 7 | Open - no restriction | dislocated guardrail post | 2023-02-15 05:00 |  |  | rgarner2@Editor | 2023-02-22 13:08 | rgarner2@Editor | 2023-02-22 13:08 | https://collectornew.dot.state.oh.us/arcgis/rest/services/CULVERTS/Culvert_Inventory_Viewer/MapServer/0/59363/attachments | https://collectornew.dot.state.oh.us/arcgis/rest/services/CULVERTS/Culvert_Inventory_Viewer/MapServer/8/1203721/attachments | https://gis3.dot.state.oh.us/ConduitInventory/index.html?center=-81.135620,41.592080&level=17
12 | GEA | 00608 | 12.966 | 1816354 | SGEASR00608**C | GEA-608-12.966 | SR |  | 12.966 | 41.6063 | -81.1484 | 2023-12-31 | Active | 2011-01-02 |  | Mainline | No |  | 286081302 | State DOT | State DOT | B | JUST NORTH OF USR 6 | 1 | No | Circular | Plain or Reinforced Concrete | 42 | 42 | 43 |  | Unprotected | 1.5 | 0 | 42 | Full Height Concrete Headwall | Full Height Concrete Headwall | No | 2 | No |  |  |  |  | No | No | 20 | 42 | 1 | 7 | \\filestore.dot.state.oh.us\Conduits_Inspection\D12\GEAUGA\SR\608\1816354 | Replaced under 2011 GEA-608-13.02. | [5 empty] | 8 | 2022-03-14 04:00 | 2022 | 12 | Inspection from ends of conduit |  | COLLECTOR@D31_AG | 2016-08-02 10:40 | nbycoski1@Editor | 2022-01-05 12:57 | Inspection from ends of conduit | 9 | 9 |  | 8 |  |  |  |  | 9 | 9 | 9 | 9 | 9 | 9 | 9 | 8 | Open - no restriction |  | 2022-03-14 04:00 |  |  | rgarner2@Editor | 2022-03-15 17:03 | rgarner2@Editor | 2022-03-15 17:03 | https://collectornew.dot.state.oh.us/arcgis/rest/services/CULVERTS/Culvert_Inventory_Viewer/MapServer/0/59946/attachments | https://collectornew.dot.state.oh.us/arcgis/rest/services/CULVERTS/Culvert_Inventory_Viewer/MapServer/8/652518/attachments | https://gis3.dot.state.oh.us/ConduitInventory/index.html?center=-81.148380,41.606350&level=17
12 | GEA | 00608 | 13.226 | 1816355 | SGEASR00608**C | GEA-608-13.226 | SR |  | 13.226 | 41.6095 | -81.151 | 2023-12-31 | Active |  |  | Mainline | No |  | 286081326 | State DOT | State DOT | A | By address 9626 | 1 | No | Box Conduit | Stone | 42 | 42 | 44 |  | Unprotected | 0.1 | 0 | 42 | Half Height Concrete Headwall | Half Height Concrete Headwall | No | 6 | No |  |  |  |  | No | No |  |  | 2 |  | \\filestore.dot.state.oh.us\Conduits_Inspection\D12\GEAUGA\SR\608\1816355 |  | Extending Conduit |  |  |  |  | 7 | 2023-02-15 05:00 | 2023 | 12 | Inspection from ends of conduit |  | COLLECTOR@D31_AG | 2016-08-02 10:40 | wgerber1 | 2018-02-23 19:09 | Inspection from ends of conduit | 7 | 8 |  | 7 | 8 | 7 | 7 |  | 8 | 7 | 9 | 9 | 9 |  | 6 | 7 | Open - no restriction | hard to inspect with eoncends | 2023-02-15 05:00 |  |  | rgarner2@Editor | 2023-02-22 13:12 | rgarner2@Editor | 2023-02-22 13:12 | https://collectornew.dot.state.oh.us/arcgis/rest/services/CULVERTS/Culvert_Inventory_Viewer/MapServer/0/59747/attachments | https://collectornew.dot.state.oh.us/arcgis/rest/services/CULVERTS/Culvert_Inventory_Viewer/MapServer/8/1203722/attachments | https://gis3.dot.state.oh.us/ConduitInventory/index.html?center=-81.151020,41.609540&level=17
12 | GEA | 00608 | 13.387 | 1816356 | SGEASR00608**C | GEA-608-13.387 | SR |  | 13.387 | 41.6115 | -81.1528 | 2023-12-31 | Active | 1987-01-02 |  | Mainline | No |  | 286081343 | State DOT | State DOT | D | Between addresses 95 8 and 9544. | 1 | No | Circular | Corrugated Metal - Pipe | 42 | 42 | 60 |  | Fully Bituminous Coated |  | 0 | 42 | Third Height Concrete Headwall | Third Height Concrete Headwall | No | 4 | No |  |  |  |  | No | No |  |  | 1 |  | \\filestore.dot.state.oh.us\Conduits_Inspection\D12\GEAUGA\SR\608\1816356 | cannot find install plan but date on culvert is 10/21/1987. | [5 empty] | 5 | 2022-08-12 14:14 | 2022 | 12 | Inspection from ends of conduit |  | COLLECTOR@D31_AG | 2016-08-02 10:40 | nbycoski1@Editor | 2022-01-05 16:27 | Inspection from ends of conduit | 7 | 7 | 7 | 7 |  | 5 | 6 |  | 7 | 6 | 6 | 7 | 7 |  | 7 | 5 | Open - no restriction | Embankment's overgrown with vegetation | 2022-08-12 14:14 |  |  | odotonline\rropelew1 | 2022-08-12 14:14 | odotonline\rropelew1 | 2022-08-12 14:14 | https://collectornew.dot.state.oh.us/arcgis/rest/services/CULVERTS/Culvert_Inventory_Viewer/MapServer/0/59839/attachments | https://collectornew.dot.state.oh.us/arcgis/rest/services/CULVERTS/Culvert_Inventory_Viewer/MapServer/8/894639/attachments | https://gis3.dot.state.oh.us/ConduitInventory/index.html?center=-81.152820,41.611460&level=17
12 | GEA | 00608 | 13.682 | 1816357 | SGEASR00608**C | GEA-608-13.682 | SR |  | 13.682 | 41.6151 | -81.1559 | 2023-12-31 | Active |  |  | Mainline | No |  | 286081370 | State DOT | State DOT | A |  | 1 | No | Circular | Vitrified Clay | 12 | 12 | 50 |  | Unprotected |  | 0 | 12 | Full Height Concrete Headwall | Full Height Concrete Headwall | No | 3 | No |  |  |  |  | No | No |  |  | 2 |  | \\filestore.dot.state.oh.us\Conduits_Inspection\D12\GEAUGA\SR\608\1816357 | Outlet needs ditching. Pipe needs cleaned.Outlet needs ditching. Pipe needs cleaned. | [5 empty] | 7 | 2022-06-29 16:16 | 2022 | 12 | Inspection from ends of conduit |  | COLLECTOR@D31_AG | 2016-08-02 10:40 | wgerber1 | 2018-02-26 13:53 | Inspection from ends of conduit | 7 | 7 |  | 7 |  |  | 5 |  | 8 | 8 | 8 | 7 | 8 |  | 8 | 7 | Open - no restriction | Rotation of inlet headwall. Minor misalignment throughout barrel. Minor embankment erosion around headwalls. Minor scour at outlet headwall. | 2022-06-29 16:16 |  |  | odotonline\jmiller37 | 2022-06-29 16:16 | odotonline\jmiller37 | 2022-06-29 16:16 | https://collectornew.dot.state.oh.us/arcgis/rest/services/CULVERTS/Culvert_Inventory_Viewer/MapServer/0/59840/attachments | https://collectornew.dot.state.oh.us/arcgis/rest/services/CULVERTS/Culvert_Inventory_Viewer/MapServer/8/808412/attachments | https://gis3.dot.state.oh.us/ConduitInventory/index.html?center=-81.155890,41.615060&level=17
12 | GEA | 00608 | 13.746 | 1816358 | SGEASR00608**C | GEA-608-13.746 | SR |  | 13.746 | 41.6159 | -81.1565 | 2023-12-31 | Active |  |  | Mainline | No |  | 286081385 | State DOT | State DOT | A | 99373 | 1 | No | Pipe Arch | Corrugated Metal - Pipe | 44 | 24 | 50 |  | Galvanized |  | 0 | 44 | Full Height Concrete Headwall | Full Height Concrete Headwall | No | 2 | No |  |  |  |  | No | No |  |  | 2 |  | \\filestore.dot.state.oh.us\Conduits_Inspection\D12\GEAUGA\SR\608\1816358 | Galvanizing is gone. Layers of rust. No holes.Galvanizing is gone. Layers of rust. No holes. | [5 empty] | 5 | 2022-06-29 15:55 | 2022 | 12 | Inspection from ends of conduit |  | COLLECTOR@D31_AG | 2016-08-02 10:40 | odotonline\jmiller37 | 2022-06-29 15:51 | Inspection from ends of conduit | 5 | 7 | 7 | 7 |  |  | 7 |  | 8 | 8 | 8 | 7 | 8 |  | 8 | 5 | Open - no restriction | Bituminous coating completely gone bottom half of culvert with layers of heavy rust. Small rust holes at ends. 5" rusted thru hole 3' from outlet, no infiltration. Outlet channel bed below headwall. | 2022-06-29 15:55 |  |  | odotonline\jmiller37 | 2022-06-29 15:55 | odotonline\jmiller37 | 2022-06-29 15:59 | https://collectornew.dot.state.oh.us/arcgis/rest/services/CULVERTS/Culvert_Inventory_Viewer/MapServer/0/59841/attachments | https://collectornew.dot.state.oh.us/arcgis/rest/services/CULVERTS/Culvert_Inventory_Viewer/MapServer/8/809216/attachments | https://gis3.dot.state.oh.us/ConduitInventory/index.html?center=-81.156530,41.615850&level=17
12 | GEA | 00608 | 13.831 | 1816359 | SGEASR00608**C | GEA-608-13.831 | SR |  | 13.831 | 41.6168 | -81.1575 | 2023-12-31 | Active | 2012-01-02 |  | Mainline | No |  | 286081390 | State DOT | State DOT | A | By address 9325 | 1 | No | Circular | Corrugated Plastic - Smooth Interior | 24 | 24 | 36 |  | Unprotected |  | 0 | 24 | None | Full Height Concrete Headwall | No | 2 | No |  |  |  |  | No | No |  |  | 1 |  | \\filestore.dot.state.oh.us\Conduits_Inspection\D12\GEAUGA\SR\608\1816359 | installed by odot forces. | [5 empty] | 6 | 2023-02-15 05:00 | 2023 | 12 | Inspection from ends of conduit |  | COLLECTOR@D31_AG | 2016-08-02 10:40 | wgerber1 | 2018-02-21 18:57 | Inspection from ends of conduit | 9 | 8 | 9 | 6 |  |  | 8 |  | 9 | 8 | 7 | 9 | 9 |  | 7 | 6 | Open - no restriction |  | 2023-02-15 05:00 |  |  | rgarner2@Editor | 2023-02-22 13:15 | rgarner2@Editor | 2023-02-22 13:15 | https://collectornew.dot.state.oh.us/arcgis/rest/services/CULVERTS/Culvert_Inventory_Viewer/MapServer/0/59364/attachments | https://collectornew.dot.state.oh.us/arcgis/rest/services/CULVERTS/Culvert_Inventory_Viewer/MapServer/8/1204123/attachments | https://gis3.dot.state.oh.us/ConduitInventory/index.html?center=-81.157480,41.616850&level=17
12 | GEA | 00608 | 14.02 | 1816360 | SGEASR00608**C | GEA-608-14.020 | SR |  | 14.02 | 41.6191 | -81.1595 | 2023-12-31 | Active |  |  | Mainline | No |  | 286081405 | State DOT | State DOT | A | North side of Walking Stick Lane | 1 | No | Pipe Arch - Sectional Plate | Corrugated Metal - Sectional Plate | 44 | 28 | 40 |  | Fully Bituminous Coated |  | 0 | 44 | Third Height Concrete Headwall | Third Height Concrete Headwall | No | 2 | No |  |  |  |  | No | No |  |  | 1 |  | \\filestore.dot.state.oh.us\Conduits_Inspection\D12\GEAUGA\SR\608\1816360 | [6 empty] | 6 | 2022-06-29 15:43 | 2022 | 12 | Inspection from ends of conduit |  | COLLECTOR@D31_AG | 2016-08-02 10:40 | wgerber1 | 2018-02-26 13:53 | Inspection from ends of conduit | 6 | 7 | 7 | 7 |  |  |  |  | 8 | 8 | 8 | 8 | 8 |  | 8 | 6 | Open - no restriction | Downstream channel choked with vegetation. Errosion in channel at outlet. Inlet and outlet invert has holes in it. Bituminous coating missing sections near ends. Seam/joint in middle of NB lane open and slightly misaligned. No infiltration of material seen. Damage to outlet end, pipe is folded over and blocks heavy flow. | 2022-06-29 15:43 |  |  | odotonline\jmiller37 | 2022-06-29 15:43 | odotonline\jmiller37 | 2022-06-29 16:02 | https://collectornew.dot.state.oh.us/arcgis/rest/services/CULVERTS/Culvert_Inventory_Viewer/MapServer/0/59842/attachments | https://collectornew.dot.state.oh.us/arcgis/rest/services/CULVERTS/Culvert_Inventory_Viewer/MapServer/8/809619/attachments | https://gis3.dot.state.oh.us/ConduitInventory/index.html?center=-81.159490,41.619130&level=17
12 | GEA | 00608 | 14.387 | 1816361 | SGEASR00608**C | GEA-608-14.387 | SR |  | 14.387 | 41.6236 | -81.1634 | 2023-12-31 | Active |  |  | Mainline | No |  | 286081442 | State DOT | State DOT | A | Just north of address 9098. | 1 | No | Circular | Vitrified Clay | 15 | 15 | 45 |  | Unprotected |  | 0 | 15 | None | Half Height Concrete Headwall | No | 3 | No |  |  |  |  | No | No |  |  | 1 |  | \\filestore.dot.state.oh.us\Conduits_Inspection\D12\GEAUGA\SR\608\1816361 | [6 empty] | 7 | 2022-06-29 15:13 | 2022 | 12 | Inspection from ends of conduit |  | COLLECTOR@D31_AG | 2016-08-02 10:40 | wgerber1 | 2018-02-26 13:53 | Inspection from ends of conduit | 7 | 7 |  | 7 |  |  | 7 |  | 8 | 8 | 8 | 6 | 8 |  | 7 | 7 | Open - no restriction | Minor upstream channel blockage from vegetation. 1' deep scour at outlet with start of undermining to endwall. Misalignment throughout barrel. Last 3 segments from outlet separated with infiltration of material. Water running under last 2 segments. No infiltration of material seen under pavement. Last pipe section broken off at top. | 2022-06-29 15:13 |  |  | odotonline\jmiller37 | 2022-06-29 15:13 | odotonline\jmiller37 | 2022-06-29 15:15 | https://collectornew.dot.state.oh.us/arcgis/rest/services/CULVERTS/Culvert_Inventory_Viewer/MapServer/0/59843/attachments | https://collectornew.dot.state.oh.us/arcgis/rest/services/CULVERTS/Culvert_Inventory_Viewer/MapServer/8/808408/attachments | https://gis3.dot.state.oh.us/ConduitInventory/index.html?center=-81.163390,41.623580&level=17
12 | GEA | 00608 | 14.974 | 1816362 | SGEASR00608**C | GEA-608-14.974 | SR |  | 14.974 | 41.6307 | -81.1696 | 2023-12-31 | Active | 2006-01-02 |  | Mainline | No |  | 286081510 | State DOT | State DOT | A | Ditch | 1 | No | Elliptical - Horizontal | Plain or Reinforced Concrete | 53 | 34 | 50 |  | Unprotected | 0.4 | 0 | 53 | Half Height Concrete Headwall | Half Height Concrete Headwall | No | 2 | No |  |  |  |  | No | No | 72 | 67 | 2 |  | \\filestore.dot.state.oh.us\Conduits_Inspection\D12\GEAUGA\SR\608\1816362 | see 2006 D12PPM ADD01 | [5 empty] | 7 | 2022-06-29 14:36 | 2022 | 6 | Inspection from ends of conduit |  | COLLECTOR@D31_AG | 2016-08-02 10:40 | wgerber1 | 2018-02-06 18:48 | Inspection from ends of conduit | 8 | 7 |  | 7 |  |  | 6 |  | 7 | 8 | 8 | 8 | 8 | 8 | 8 | 7 | Open - no restriction | Section and joint misalignment throughout barrel-first joint in from outlet end is separated approximately 3", not under pavement and no infiltration seen. Small spalls to both ends of pipe and headwalls. | 2022-06-29 14:36 |  |  | odotonline\jmiller37 | 2022-06-29 14:36 | odotonline\jmiller37 | 2022-06-29 14:39 | https://collectornew.dot.state.oh.us/arcgis/rest/services/CULVERTS/Culvert_Inventory_Viewer/MapServer/0/58424/attachments | https://collectornew.dot.state.oh.us/arcgis/rest/services/CULVERTS/Culvert_Inventory_Viewer/MapServer/8/808405/attachments | https://gis3.dot.state.oh.us/ConduitInventory/index.html?center=-81.169590,41.630680&level=17
12 | GEA | 00608 | 15.34 | 1816363 | SGEASR00608**C | GEA-608-15.340 | SR |  | 15.34 | 41.6351 | -81.1735 | 2023-12-31 | Active |  |  | Mainline | No |  | 286081539 | State DOT | State DOT | A | About 200' south of address 8605. | 1 | No | Circular | Vitrified Clay | 12 | 12 | 40 |  | Unprotected |  | 0 | 12 | None | None | No | 3 | No |  |  |  |  | No | No |  |  | 1 |  | \\filestore.dot.state.oh.us\Conduits_Inspection\D12\GEAUGA\SR\608\1816363 | [6 empty] | 6 | 2022-06-29 14:20 | 2022 | 12 | Inspection from ends of conduit |  | COLLECTOR@D31_AG | 2016-08-02 10:40 | wgerber1 | 2018-02-26 13:53 | Inspection from ends of conduit | 6 | 7 |  | 7 |  |  |  |  | 8 | 8 | 8 | 8 | 8 |  | 8 | 6 | Open - no restriction | Few sections have minor transverse cracks. Minor misalignment throughout barrel. | 2022-06-29 14:20 |  |  | odotonline\jmiller37 | 2022-06-29 14:20 | odotonline\jmiller37 | 2022-06-29 14:20 | https://collectornew.dot.state.oh.us/arcgis/rest/services/CULVERTS/Culvert_Inventory_Viewer/MapServer/0/59844/attachments | https://collectornew.dot.state.oh.us/arcgis/rest/services/CULVERTS/Culvert_Inventory_Viewer/MapServer/8/809213/attachments | https://gis3.dot.state.oh.us/ConduitInventory/index.html?center=-81.173460,41.635110&level=17
12 | GEA | 00608 | 15.55 | 1816364 | SGEASR00608**C | GEA-608-15.550 | SR |  | 15.55 | 41.6376 | -81.1757 | 2023-12-31 | Active | 2013-01-02 |  | Mainline | No |  | 286081558 | State DOT | State DOT | A | South of address 8523. | 1 | No | Circular | Corrugated Plastic - Smooth Interior | 24 | 24 | 45 |  | Unprotected |  | 0 | 24 | Full Height Concrete Headwall | Full Height Concrete Headwall | No | 4 | No |  |  |  |  | No | No |  |  | 1 |  | \\filestore.dot.state.oh.us\Conduits_Inspection\D12\GEAUGA\SR\608\1816364 | installef by ODOT forces | [5 empty] | 8 | 2023-02-15 05:00 | 2023 | 12 | Inspection from ends of conduit |  | COLLECTOR@D31_AG | 2016-08-02 10:40 | wgerber1 | 2018-02-21 18:57 | Inspection from ends of conduit | 9 | 8 | 8 | 8 |  |  |  |  | 9 | 8 | 7 | 9 | 9 |  | 7 | 8 | Open - no restriction |  | 2023-02-15 05:00 |  |  | rgarner2@Editor | 2023-02-22 12:53 | rgarner2@Editor | 2023-02-22 12:53 | https://collectornew.dot.state.oh.us/arcgis/rest/services/CULVERTS/Culvert_Inventory_Viewer/MapServer/0/59365/attachments | https://collectornew.dot.state.oh.us/arcgis/rest/services/CULVERTS/Culvert_Inventory_Viewer/MapServer/8/1204120/attachments | https://gis3.dot.state.oh.us/ConduitInventory/index.html?center=-81.175720,41.637640&level=17
12 | LAK | 00608 | 0.002 | 1816365 | SLAKSR00608**C | LAK-608-0.002 | SR |  | 0.002 | 41.6414 | -81.1789 | 2023-12-31 | Active | 2011-01-02 |  | Side Road Right | No |  | 286081590 | State DOT | State DOT | A | Under Radcliffe Road | 1 | No | Circular | Plain or Reinforced Concrete | 30 | 30 | 72 |  | Unprotected |  | 0 | 30 | Third Height Concrete Headwall | Third Height Concrete Headwall | No | 1 | No |  |  |  |  | No | No |  |  | 1 |  | \\filestore.dot.state.oh.us\Conduits_Inspection\D12\LAKE\SR\608\1816365 | [6 empty] | 8 | 2022-06-01 13:53 | 2022 | 12 | Inspection from ends of conduit |  | COLLECTOR@D31_AG | 2016-08-02 10:40 | wgerber1 | 2018-02-26 13:53 | Inspection from ends of conduit | 8 | 8 |  | 8 |  |  | 8 |  | 8 | 8 | 8 | 8 | 7 |  | 8 | 8 | Open - no restriction |  | 2022-06-01 13:53 |  |  | odotonline\jmiller37 | 2022-06-01 13:53 | odotonline\jmiller37 | 2022-06-01 13:53 | https://collectornew.dot.state.oh.us/arcgis/rest/services/CULVERTS/Culvert_Inventory_Viewer/MapServer/0/59845/attachments | https://collectornew.dot.state.oh.us/arcgis/rest/services/CULVERTS/Culvert_Inventory_Viewer/MapServer/8/776835/attachments | https://gis3.dot.state.oh.us/ConduitInventory/index.html?center=-81.178880,41.641400&level=17
12 | GEA | 00528 | 2.116 | 1816366 | SGEASR00528**C | GEA-528-2.116 | SR |  | 2.116 | 41.4008 | -81.0605 | 2023-12-31 | Active | 1961-01-02 |  | Mainline | No |  | 285280211 | State DOT | State DOT | A | Drainage Ditch | 1 | No | Circular | Corrugated Metal - Sectional Plate | 36 | 36 | 98 |  | Unprotected | 1.4 | 0 | 36 | Third Height Concrete Headwall | Third Height Concrete Headwall | No | 10 | No |  |  |  |  | No | No | 35 | 39 | 1 |  | \\filestore.dot.state.oh.us\Conduits_Inspection\D12\GEAUGA\SR\528\1816366 | SEE GEA-88-528-2.07/1.32 SHEETS 20/141 AND 47/141. DISCHARGE FOR 10 YR STORMInspect Every-Annually | [5 empty] | 6 | 2023-04-12 04:00 | 2023 | 12 | Inspection from ends of conduit |  | COLLECTOR@D31_AG | 2016-08-02 10:40 | lmincek2 | 2017-06-20 13:54 | Inspection from ends of conduit | 6 | 8 | 7 | 6 |  |  | 8 |  | 8 | 8 | 7 | 6 | 8 | 8 | 8 | 6 | Open - no restriction | pipe is showing severe rust on the invert, first 10 feet of inlet has rot showing on the bottom. | 2023-04-12 04:00 | Culvert Invert Field Paving | 12 | tlawson1@Editor | 2023-04-13 17:53 | tlawson1@Editor | 2023-04-13 18:04 | https://collectornew.dot.state.oh.us/arcgis/rest/services/CULVERTS/Culvert_Inventory_Viewer/MapServer/0/48574/attachments | https://collectornew.dot.state.oh.us/arcgis/rest/services/CULVERTS/Culvert_Inventory_Viewer/MapServer/8/1336365/attachments | https://gis3.dot.state.oh.us/ConduitInventory/index.html?center=-81.060487,41.400792&level=17
12 | CUY | 00480 | 19.493 | 1817064 | SCUYIR00480**C | CUY-480-19.493 | IR |  | 19.493 | 41.411 | -81.6172 | 2023-12-31 | Active | 2001-01-02 |  | Mainline | No |  | 184801940 | State DOT | State DOT | A | STORM DRAIN CROSSES I-480 EB ON RAMP AT TRANS. BLVD @105+50 | 1 | No | Circular | Corrugated Plastic | 54 | 54 | 85 |  | Unprotected | 3 | 0 | 54 | Manhole | Catch Basin | Yes | 8 | No |  |  |  |  | No | No |  |  | 1 | 7.2 | \\filestore.dot.state.oh.us\Conduits_Inspection\D12\CUYAHOGA\IR\480\1817064 | SEE CUY-71/480-15.59/19.22 SHEETS 12/20 AND 16/20.(20)=01 IMHShallow catch basin, | [5 empty] | 6 | 2023-07-25 12:53 | 2023 | 6 | Inspection from ends of conduit |  | COLLECTOR@D31_AG | 2016-08-02 10:40 | lmincek2 | 2017-11-02 14:27 | Inspection from ends of conduit | 7 | 7 | 6 | 7 |  |  |  | 7 |  |  | 8 |  | 8 |  |  | 6 | Open - no restriction | Pipe has deformation. Invert has rust staining only. Joints open approximately 1/4”, no infiltration seen. | 2023-07-25 12:53 |  |  | odotonline\derkelen1 | 2023-07-25 12:53 | odotonline\derkelen1 | 2023-07-25 12:53 | https://collectornew.dot.state.oh.us/arcgis/rest/services/CULVERTS/Culvert_Inventory_Viewer/MapServer/0/53949/attachments | https://collectornew.dot.state.oh.us/arcgis/rest/services/CULVERTS/Culvert_Inventory_Viewer/MapServer/8/1506035/attachments | https://gis3.dot.state.oh.us/ConduitInventory/index.html?center=-81.617160,41.411000&level=17
12 | CUY | 00071 | 0.061 | 1817065 | SCUYIR00071**N | CUY-71-0.061 | IR |  |  | 41.2769 | -81.8069 | 2023-12-31 | Active | 1963-01-02 |  | Mainline | No |  | 180710005 | State DOT | State DOT | C | 280 FT NORTH OF BOSTON RD, STA. 489+80 | 1 | No | Circular | Plain or Reinforced Concrete | 60 | 60 | 220 |  | Unprotected | 0.2 | 26 | 67 | Full Height Concrete Headwall | Full Height Concrete Headwall | No | 5 | No |  |  |  |  | No | No | 136 | 194 | 1 | 7.2 | \\filestore.dot.state.oh.us\Conduits_Inspection\D12\CUYAHOGA\IR\71\1817065 | "SEE CUY-71-0.00 SHEETS 36/302 AND 214/302. | [5 empty] | 7 | 2022-10-05 04:00 | 2022 | 6 | Manned entry inspection |  | COLLECTOR@D31_AG | 2016-08-02 10:40 | nbycoski1@Editor | 2022-01-05 15:57 | Manned entry inspection | 8 | 7 |  | 7 |  |  | 8 |  | 8 | 8 | 7 | 8 | 8 | 8 | 8 | 7 | Open - no restriction | First 2 sections of pipe dislocated. Sediment infiltrating those 2 joints (not under pavement). Minor upstream channel obstruction, approx. 1' of sediment and vegetation. Minor longitudinal crack near center of pipe. | 2022-10-05 04:00 |  |  | nshop1@Editor | 2022-10-07 14:16 | nshop1@Editor | 2022-10-07 14:16 | https://collectornew.dot.state.oh.us/arcgis/rest/services/CULVERTS/Culvert_Inventory_Viewer/MapServer/0/47479/attachments | https://collectornew.dot.state.oh.us/arcgis/rest/services/CULVERTS/Culvert_Inventory_Viewer/MapServer/8/963548/attachments | https://gis3.dot.state.oh.us/ConduitInventory/index.html?center=-81.806944,41.276944&level=17
12 | CUY | 00071 | 4.027 | 1817066 | SCUYIR00071**N | CUY-71-4.027 | IR |  |  | 41.3336 | -81.8173 | 2023-12-31 | Active | 1964-01-02 |  | Mainline | No |  | 180710405 | State DOT | State DOT | A | Drainage Ditch | 1 | No | Circular | Plain or Reinforced Concrete | 48 | 48 | 246 |  | Unprotected | 0.6 | 4 | 48 | Full Height Concrete Headwall | Full Height Concrete Headwall | No | 22 | No |  |  |  |  | No | No | 39 | 89 | 1 | 8 | \\filestore.dot.state.oh.us\Conduits_Inspection\D12\CUYAHOGA\IR\71\1817066 | See 1964 CUY-71-3.38 sheets 23 and 145. 1998 CUY-71-0.00 sheets 108. Design discharge for a 50 year storm. | [5 empty] | 7 | 2013-06-18 | 2013 | 12 | Manned entry inspection | Needs Inspected this CY | COLLECTOR@D31_AG | 2016-08-02 10:40 | lmincek2 | 2017-05-18 18:06 | Manned entry inspection | 7 | 8 |  | 7 |  |  | 8 |  | 8 | 8 | 8 | 8 | 7 | 8 | 9 | 7 | Open - no restriction | Minor spalling in a few area of pipe. Cracks around perimeter at several segments where bell and spigot meet. | 2013-06-18 |  |  | COLLECTOR@D31_AG | 2016-08-02 15:51 | COLLECTOR@D31_AG | 2016-08-02 15:51 | https://collectornew.dot.state.oh.us/arcgis/rest/services/CULVERTS/Culvert_Inventory_Viewer/MapServer/0/47538/attachments | https://collectornew.dot.state.oh.us/arcgis/rest/services/CULVERTS/Culvert_Inventory_Viewer/MapServer/8/135279/attachments | https://gis3.dot.state.oh.us/ConduitInventory/index.html?center=-81.817255,41.333598&level=17
12 | CUY | 00077 | 1.122 | 1817067 | SCUYIR00077**C | CUY-77-1.122 | IR |  | 1.122 | 41.2935 | -81.6385 | 2023-12-31 | Active | 1966-01-02 |  | Mainline | No |  | 180770112 | State DOT | State DOT | A | NORTH OF MILLER RD (I-77) | 1 | No | Circular | Plain or Reinforced Concrete | 48 | 48 | 220 |  | Unprotected | 0.5 | 0 | 48 | Full Height Concrete Headwall | Full Height Concrete Headwall | No | 9 | No |  |  |  |  | No | No | 66 | 130 | 1 | 7.5 | \\filestore.dot.state.oh.us\Conduits_Inspection\D12\CUYAHOGA\IR\77\1817067 | SEE SUM/CUY-77-31.08/0.00 SHEETS 37/258 AND 166/258. DESIGN DISCHARGE FOR 50 YEAR STORM. | [5 empty] | 6 | 2023-06-29 15:51 | 2023 | 12 | Inspection from ends of conduit |  | COLLECTOR@D31_AG | 2016-08-02 10:40 | lmincek2 | 2017-04-05 10:26 | Inspection from ends of conduit | 6 | 7 |  | 6 |  |  | 7 |  | 7 | 6 | 6 | 7 | 8 | 6 | 7 | 6 | Open - no restriction | 20% full of water and debris. A few shallow spalls and some leaching/efflorescence. Cegetation choking both inlet and outlet. | 2023-06-29 15:51 |  |  | jkett1 | 2023-06-29 15:51 | jkett1 | 2023-06-29 17:36 | https://collectornew.dot.state.oh.us/arcgis/rest/services/CULVERTS/Culvert_Inventory_Viewer/MapServer/0/46324/attachments | https://collectornew.dot.state.oh.us/arcgis/rest/services/CULVERTS/Culvert_Inventory_Viewer/MapServer/8/1470749/attachments | https://gis3.dot.state.oh.us/ConduitInventory/index.html?center=-81.638500,41.293460&level=17
12 | CUY | 00082 | 12.215 | 1817068 | SCUYSR00082**C | CUY-82-12.215 | SR |  | 12.215 | 41.3168 | -81.6465 | 2023-12-31 | Active | 1967-01-02 |  | Mainline | No |  | 180770286 | State DOT | State DOT | D | UNDER RAMP C1+C3 FROM 77SB | 1 | No | Circular | Corrugated Metal - Pipe | 54 | 54 | 246 |  | Unprotected | 4 | 0 | 54 | Third Height Concrete Headwall | Third Height Concrete Headwall | No | 1 | No |  |  |  |  | No | No | 104 | 170 | 3 | 7.8 | \\filestore.dot.state.oh.us\Conduits_Inspection\D12\CUYAHOGA\SR\82\1817068 | Channel is being diverted due to debris, corrugated pipe is rusting, an there is scourSEE CUY-77-2.04 SHEETS 38/316 AND 203/316. DESIGN DISCHARGE FOR 50 YEAR STORM. | [5 empty] | 5 | 2023-07-10 13:24 | 2023 | 6 | Inspection from ends of conduit |  | COLLECTOR@D31_AG | 2016-08-02 10:40 | nbycoski1@Editor | 2022-01-05 16:20 | Inspection from ends of conduit | 5 | 7 | 6 | 5 |  |  | 6 |  | 6 | 7 | 4 | 6 | 7 | 7 | 7 | 5 | Open - no restriction | Minor embankment erosion around inlet headwall. Holes in invert within the first 5’ of the inlet. Isolated seam/join sediment infiltration. Majority of bituminous coating intact-areas at seams is abraded away with bare rusted metal. Outlet end of pipe obstructed approximately 99% due to downstream channel obstruction off the R-O-W. | 2023-07-10 13:24 |  |  | odotonline\derkelen1 | 2023-07-10 13:24 | odotonline\derkelen1 | 2023-07-10 13:24 | https://collectornew.dot.state.oh.us/arcgis/rest/services/CULVERTS/Culvert_Inventory_Viewer/MapServer/0/58425/attachments | https://collectornew.dot.state.oh.us/arcgis/rest/services/CULVERTS/Culvert_Inventory_Viewer/MapServer/8/1483767/attachments | https://gis3.dot.state.oh.us/ConduitInventory/index.html?center=-81.646490,41.316760&level=17
12 | CUY | 00077 | 3.395 | 1817069 | SCUYIR00077**C | CUY-77-3.395 | IR |  | 3.395 | 41.3245 | -81.6484 | 2023-12-31 | Active | 1967-01-02 |  | Mainline | No |  | 180770339 | State DOT | State DOT | A | 77,STA 179+50 | 1 | No | Circular | Plain or Reinforced Concrete | 48 | 48 | 342 |  | Unprotected | 6 | 17 | 50 | Half Height Concrete Headwall | Manhole | Yes | 1 | No |  |  |  |  | No | No | 58 | 122 | 3 | 7 | \\filestore.dot.state.oh.us\Conduits_Inspection\D12\CUYAHOGA\IR\77\1817069 | LOGS BLOCKING INLET END NEEDS CLEANED. HEADWALL NOT VISIBLECould not inspect, outlet over right of way fenceSEE CUY-77-2.04 SHEETS 33/316 AND 205/316. DESIGN DISCHARGE IS FOR 50 YEAR STORM. | [5 empty] | 6 | 2023-06-29 16:36 | 2023 | 12 | Inspection from ends of conduit |  | COLLECTOR@D31_AG | 2016-08-02 10:40 | wgerber1 | 2018-02-23 19:09 | Inspection from ends of conduit | 6 | 6 | 6 | 6 |  |  |  |  | 6 | 6 | 3 |  | 8 | 6 | 6 | 6 | Open - no restriction | Large debris buildup at inlet. Logs and debris obstructing 70-80% of cross sectional area and restrict access. No flow at outlet end. Cannot access through outlet manhole due to debris accumulation. Right of way fence over channel has been destroyed. | 2023-06-29 16:36 | Cleaning Drainage Structures |  | jkett1 | 2023-06-29 16:36 | jkett1 | 2023-06-29 16:36 | https://collectornew.dot.state.oh.us/arcgis/rest/services/CULVERTS/Culvert_Inventory_Viewer/MapServer/0/59748/attachments | https://collectornew.dot.state.oh.us/arcgis/rest/services/CULVERTS/Culvert_Inventory_Viewer/MapServer/8/1470751/attachments | https://gis3.dot.state.oh.us/ConduitInventory/index.html?center=-81.648360,41.324530&level=17
12 | CUY | 00271 | 14.083 | 1817070 | SCUYIR00271**C | CUY-271-14.083 | IR |  | 14.083 | 41.5328 | -81.4475 | 2023-12-31 | Active | 1962-01-02 |  | Mainline | No |  | 182711406 | State DOT | State DOT | D | 0.16 MILE NORTH OF RIDGEBURY RD ON MAINLINE | 1 | No | Elliptical - Horizontal | Plain or Reinforced Concrete | 83 | 53 | 344 |  | Unprotected | 0.8 | 0 | 83 | Full Height Concrete Headwall | Full Height Concrete Headwall | No | 5 | No |  |  |  |  | No | No | 109 | 270 | 4 | 7 | \\filestore.dot.state.oh.us\Conduits_Inspection\D12\CUYAHOGA\IR\271\1817070 | OUTLET ON EAST SIDE OF I 271. BEHIND NOISEWALL. EASY TO GET TO FROM I271 (OUTLET) (20)=01 IMH. SEE CUY-271-10.15 SHEETS 67/597 AND 457/597 FOR ORIGINAL CONSTRUCTION. DESIGN DISCHARGE FOR 50 YEAR STORM. | [5 empty] | 8 | 2022-10-20 04:00 | 2022 | 6 | Inspection from ends of conduit |  | COLLECTOR@D31_AG | 2016-08-02 10:40 | nbycoski1@Editor | 2022-01-05 16:24 | Inspection from ends of conduit | 8 | 8 |  | 8 |  |  | 8 |  | 8 | 8 | 7 | 8 | 8 | 8 | 8 | 8 | Open - no restriction | Isolated areas of spalling. | 2022-10-20 04:00 |  |  | jkusner1@Editor | 2022-10-24 12:59 | jkusner1@Editor | 2022-10-24 12:59 | https://collectornew.dot.state.oh.us/arcgis/rest/services/CULVERTS/Culvert_Inventory_Viewer/MapServer/0/58426/attachments | https://collectornew.dot.state.oh.us/arcgis/rest/services/CULVERTS/Culvert_Inventory_Viewer/MapServer/8/988411/attachments | https://gis3.dot.state.oh.us/ConduitInventory/index.html?center=-81.447480,41.532770&level=17
12 | LAK | 00084 | 22.74 | 1817225 | SLAKSR00084**C | LAK-84-22.740 | SR |  | 22.74 | 41.736 | -81.1686 | 2023-12-31 | Active |  |  | Mainline | No |  | 430842260 | State DOT | State DOT | A |  | 1 | No | Circular | Vitrified Clay | 12 | 12 | 35 |  | Unprotected |  | 20 | 12 | Catch Basin | Unknown | Yes | 1 | No |  |  |  |  | No | No |  |  | 1 |  | \\filestore.dot.state.oh.us\Conduits_Inspection\D12\LAKE\SR\84\1817225 | Culvert is located near address 3285 (4700' east of Lane Road) | Spray Applied Pipe Liner |  |  |  |  | 8 | 2021-06-12 17:06 | 2021 | 12 | Inspection from ends of conduit |  | COLLECTOR@D31_AG | 2016-08-02 10:40 | wgerber1 | 2018-02-27 15:11 | Inspection from ends of conduit | 8 | 8 |  | 8 |  |  |  |  | 8 |  | 8 |  | 8 |  | 8 | 8 | Open - no restriction | Unable to locate outlet. Minor misalignment of a few sections not under pavement. | 2021-06-12 17:06 |  |  | odotonline\jmiller37 | 2021-06-12 17:09 | odotonline\jmiller37 | 2021-06-12 17:09 | https://collectornew.dot.state.oh.us/arcgis/rest/services/CULVERTS/Culvert_Inventory_Viewer/MapServer/0/60163/attachments | https://collectornew.dot.state.oh.us/arcgis/rest/services/CULVERTS/Culvert_Inventory_Viewer/MapServer/8/292631/attachments | https://gis3.dot.state.oh.us/ConduitInventory/index.html?center=-81.168580,41.735960&level=17
12 | LAK | 00084 | 22.353 | 1817226 | SLAKSR00084**C | LAK-84-22.353 | SR |  | 22.353 | 41.7326 | -81.1746 | 2023-12-31 | Active |  |  | Mainline | No |  | 430842225 | State DOT | State DOT | A | BY ADDRESS 3047 | 1 | No | Circular | Vitrified Clay | 12 | 12 | 27 |  | Unprotected |  | 0 | 12 | Catch Basin | Unknown | Yes | 1 | No |  |  |  |  | No | No |  |  | 1 |  | \\filestore.dot.state.oh.us\Conduits_Inspection\D12\LAKE\SR\84\1817226 | Culvert is located at address 3047. | Spray Applied Pipe Liner |  |  |  |  | 7 | 2021-04-17 14:12 | 2021 | 12 | Inspection from ends of conduit |  | COLLECTOR@D31_AG | 2016-08-02 10:40 | wgerber1 | 2018-02-27 15:11 | Inspection from ends of conduit | 7 | 8 |  | 8 |  |  |  | 8 | 8 | 8 | 5 | 8 | 8 |  | 8 | 7 | Open - no restriction | Both basin structures have approximately 6” of leaves and loose debris. Pipe has dirt in conduit blocking <30%. | 2021-04-17 14:12 |  |  | odotonline\jmiller37 | 2021-04-20 14:12 | odotonline\jmiller37 | 2021-04-20 14:12 | https://collectornew.dot.state.oh.us/arcgis/rest/services/CULVERTS/Culvert_Inventory_Viewer/MapServer/0/60164/attachments | https://collectornew.dot.state.oh.us/arcgis/rest/services/CULVERTS/Culvert_Inventory_Viewer/MapServer/8/244258/attachments | https://gis3.dot.state.oh.us/ConduitInventory/index.html?center=-81.174620,41.732620&level=17
12 | LAK | 00084 | 26.526 | 1817227 | SLAKSR00084**C | LAK-84-26.526 | SR |  | 26.526 | 41.7593 | -81.1028 | 2023-12-31 | Active | 2006-01-02 |  | Mainline | No |  | 430842652 | State DOT | State DOT | B | JUST WEST OF TOWNLINE ROAD. | 1 | No | Circular | Plain or Reinforced Concrete | 108 | 108 | 72 |  | Unprotected | 1.5 | 5 | 108 | Half Height Concrete Headwall | Half Height Concrete Headwall | No | 3 | No | 4 | 30 | 4 | 30 | No | No |  |  | 1 |  | \\filestore.dot.state.oh.us\Conduits_Inspection\D12\LAKE\SR\84\1817227 | CULVERT WAS BUILT UNDER EMERGENCY CONTRACT IN 2006 AFTER FLOOD. SEE LAK-84-26.52 PID 81733 SHEET 1/1 FOR DETAILS. Culvert is located 175' west of Townline Road . | Section Repair | 2017 |  |  |  | 7 | 2024-05-07 18:34 | 2024 | 6 | Manned entry inspection |  | COLLECTOR@D31_AG | 2016-08-02 10:40 | mmoriart2@Editor | 2021-08-10 15:08 | Manned entry inspection | 7 | 8 |  | 7 |  |  | 7 |  | 7 | 8 | 7 | 7 | 8 | 8 | 7 | 7 | Open - no restriction | Outside edge of pipe on inlet side has spalled areas with exposed rusted reinforcing and delaminated areas. Pipe has minor hairline cracking and light scaling. | 2024-05-07 18:34 |  |  | dnovotny1 | 2024-05-07 18:34 | dnovotny1 | 2024-05-14 14:33 | https://collectornew.dot.state.oh.us/arcgis/rest/services/CULVERTS/Culvert_Inventory_Viewer/MapServer/0/71500/attachments | https://collectornew.dot.state.oh.us/arcgis/rest/services/CULVERTS/Culvert_Inventory_Viewer/MapServer/8/2028630/attachments | https://gis3.dot.state.oh.us/ConduitInventory/index.html?center=-81.102757,41.759289&level=17
12 | LAK | 00084 | 24.819 | 1817228 | SLAKSR00084**C | LAK-84-24.819 | SR |  | 24.819 | 41.7501 | -81.1332 | 2023-12-31 | Active |  |  | Mainline | No |  | 430842484 | State DOT | State DOT | A | Address 4313 | 1 | No | Circular | Corrugated Plastic - Smooth Interior | 36 | 36 | 55 |  |  |  | 0 | 36 | Catch Basin | Catch Basin | Yes | 5 | No |  |  |  |  | No | No |  |  | 1 |  | \\filestore.dot.state.oh.us\Conduits_Inspection\D12\LAKE\SR\84\1817228 | Culvert is located at address 4313. | [5 empty] | 7 | 2022-03-10 17:29 | 2022 | 12 | Inspection from ends of conduit |  | COLLECTOR@D31_AG | 2016-08-02 10:40 | wgerber1 | 2018-02-27 15:11 | Inspection from ends of conduit | 8 | 8 | 8 | 7 |  |  |  | 8 | 8 | 8 | 8 |  | 8 | 8 | 8 | 7 | Open - no restriction | DITCH ELIMINATION FLOWS INTO SOUTH SIDE CB THAT FLOWS TO CB ON NORTH SIDE OF 84. PIPES ARE 36" ROUND PLASTIC THAT OUTLETS INTO SAME CHANNEL AS BOX 430842483. | 2022-03-10 17:29 |  |  | odotonline\jmiller37 | 2022-03-10 17:29 | odotonline\jmiller37 | 2022-03-10 17:29 | https://collectornew.dot.state.oh.us/arcgis/rest/services/CULVERTS/Culvert_Inventory_Viewer/MapServer/0/60165/attachments | https://collectornew.dot.state.oh.us/arcgis/rest/services/CULVERTS/Culvert_Inventory_Viewer/MapServer/8/641124/attachments | https://gis3.dot.state.oh.us/ConduitInventory/index.html?center=-81.133210,41.750080&level=17
12 | LAK | 00084 | 24.811 | 1817229 | SLAKSR00084**C | LAK-84-24.811 | SR |  | 27.661 | 41.75 | -81.1333 | 2023-12-31 | Active | 2005-01-02 |  | Mainline | No |  | 430842483 | State DOT | State DOT | A | Address 4313 | 1 | No | Box Conduit | Plain or Reinforced Concrete | 96 | 60 | 54 |  | Unprotected | 1.7 | 0 | 96 | Full Height Concrete Headwall | Full Height Concrete Headwall | No | 3 | No |  |  |  |  | No | No | 465 | 264 | 1 |  | \\filestore.dot.state.oh.us\Conduits_Inspection\D12\LAKE\SR\84\1817229 | SEE D12-CLVT-FY2005 PART 1 SHEETS 19/51, 20/51, 21/51 AND 22/51. Culvert is located at address 4313. | [5 empty] | 5 | 2021-03-08 05:00 | 2021 | 6 | Inspection from ends of conduit |  | COLLECTOR@D31_AG | 2016-08-02 10:40 | mmoriart2@Editor | 2021-08-10 15:11 | Inspection from ends of conduit | 8 | 5 |  | 7 |  |  | 6 |  | 8 | 8 | 8 | 8 | 8 | 9 | 7 | 5 | Open - no restriction | Two-inch gap in inlet and outlet headwall joints along with erosion behind gaps. Culvert settlement at joints. Broken outlet pipe located at culvert outlet, pipe is connected to nearby catch basin. Outlet headwall has one foot of exposed rebar at a depth of 10 inches on west wingwall adjacent to culvert opening. Pavement has one transverse crack on either side of culvert wingwalls. Deteriorated concrete at joints. | 2021-03-08 05:00 |  |  | mmoriart2@Editor | 2021-08-10 15:19 | mmoriart2@Editor | 2021-08-10 15:19 | https://collectornew.dot.state.oh.us/arcgis/rest/services/CULVERTS/Culvert_Inventory_Viewer/MapServer/0/40506/attachments | https://collectornew.dot.state.oh.us/arcgis/rest/services/CULVERTS/Culvert_Inventory_Viewer/MapServer/8/369438/attachments | https://gis3.dot.state.oh.us/ConduitInventory/index.html?center=-81.133340,41.750030&level=17
12 | LAK | 00084 | 24.603 | 1817230 | SLAKSR00084**C | LAK-84-24.603 | SR |  | 24.603 | 41.7484 | -81.1367 | 2023-12-31 | Active |  |  | Mainline | No |  | 430842456 | State DOT | State DOT | A | East of address 4231 | 1 | No | Circular | Corrugated Plastic | 15 | 15 | 46 |  |  |  | 0 | 15 | Catch Basin | Catch Basin | Yes | 3 | No | 3 | 11 | 3 | 11 | No | No |  |  | 1 |  | \\filestore.dot.state.oh.us\Conduits_Inspection\D12\LAKE\SR\84\1817230 | Culvert is located just east of address 4231. | [5 empty] | 6 | 2022-03-10 17:30 | 2022 | 12 | Inspection from ends of conduit |  | COLLECTOR@D31_AG | 2016-08-02 10:40 | odotonline\jmiller37 | 2022-03-10 17:14 | Inspection from ends of conduit | 8 | 6 | 8 | 8 |  |  |  | 7 | 8 | 8 | 7 | 8 | 8 |  | 8 | 6 | Open - no restriction | FLOWS FROM THE SOUTH TO THE NORTH FROM NON STANDARD CB WITH WINDOW TO CB. DITCH ALONG NORTH SIDE IS ELIMINATED . FIRST 2 PIPE SEGMENTS FROM INLET CB ARE BADLY MISALIGNED AND DROPPED~6" EACH CAUSING INFLOWING DITCH ELIMINATION PIPE TO BE HALF FULL OF WATER (NOT UNDER ROAD ). PONDING FROM MISALIGNMENT OF APROXIMATELY 3". | 2022-03-10 17:30 |  |  | odotonline\jmiller37 | 2022-03-10 17:12 | odotonline\jmiller37 | 2022-03-10 17:29 | https://collectornew.dot.state.oh.us/arcgis/rest/services/CULVERTS/Culvert_Inventory_Viewer/MapServer/0/71501/attachments | https://collectornew.dot.state.oh.us/arcgis/rest/services/CULVERTS/Culvert_Inventory_Viewer/MapServer/8/641123/attachments | https://gis3.dot.state.oh.us/ConduitInventory/index.html?center=-81.136710,41.748390&level=17
12 | LAK | 00084 | 24.558 | 1817231 | SLAKSR00084**C | LAK-84-24.558 | SR |  | 24.558 | 41.7481 | -81.1375 | 2023-12-31 | Active |  |  | Side Road Right | No |  | 430842452 | State DOT | State DOT | A | Under Webb Rd | 1 | No | Circular | Corrugated Plastic - Smooth Interior | 18 | 18 | 69 |  |  |  | 0 | 18 | Catch Basin | Catch Basin | Yes | 2 | No |  |  |  |  | No | No |  |  | 1 |  | \\filestore.dot.state.oh.us\Conduits_Inspection\D12\LAKE\SR\84\1817231 | Culvert is located under Webb Road . | [5 empty] | 7 | 2021-06-12 18:39 | 2021 | 12 | Inspection from ends of conduit |  | COLLECTOR@D31_AG | 2016-08-02 10:40 | odotonline\jmiller37 | 2021-06-12 18:31 | Inspection from ends of conduit | 8 | 8 | 7 | 7 |  |  |  | 8 | 8 |  | 8 |  | 8 |  | 8 | 7 | Open - no restriction | Slight deflection throughout. Minor misalignment of a few joints with no infiltration. Pavement is cracked and sealed. | 2021-06-12 18:39 |  |  | odotonline\jmiller37 | 2021-06-12 18:39 | odotonline\jmiller37 | 2021-06-12 18:39 | https://collectornew.dot.state.oh.us/arcgis/rest/services/CULVERTS/Culvert_Inventory_Viewer/MapServer/0/48609/attachments | https://collectornew.dot.state.oh.us/arcgis/rest/services/CULVERTS/Culvert_Inventory_Viewer/MapServer/8/293032/attachments | https://gis3.dot.state.oh.us/ConduitInventory/index.html?center=-81.137460,41.748060&level=17
12 | LAK | 00084 | 24.497 | 1817232 | SLAKSR00084**C | LAK-84-24.497 | SR |  | 24.497 | 41.7477 | -81.1385 | 2023-12-31 | Retired |  |  | Mainline | No |  | 430842446 | State DOT | State DOT | A | Address 4157 | 1 | No | Circular | Corrugated Metal - Pipe | 12 | 12 | 36 |  |  |  | 0 | 12 | Catch Basin | Catch Basin | Yes | 1 | No |  |  |  |  | No | No |  |  | 1 |  | \\filestore.dot.state.oh.us\Conduits_Inspection\D12\LAKE\SR\84\1817232 | Culvert is located at address 4156. | [5 empty] | 4 | 2011-08-11 | 2011 |  |  |  | COLLECTOR@D31_AG | 2016-08-02 10:40 | lmincek2 | 2017-09-11 10:32 | Remote inspection | 5 | 7 | 8 | 6 |  |  |  | 4 |  |  |  |  | 6 |  |  | 5 | Open - no restriction | REPLACE PIPE AND BASINS. | 2011-08-11 |  |  | COLLECTOR@D31_AG | 2016-08-02 15:51 | COLLECTOR@D31_AG | 2016-08-02 15:51 | https://collectornew.dot.state.oh.us/arcgis/rest/services/CULVERTS/Culvert_Inventory_Viewer/MapServer/2/51870/attachments | https://collectornew.dot.state.oh.us/arcgis/rest/services/CULVERTS/Culvert_Inventory_Viewer/MapServer/8/56062/attachments | https://gis3.dot.state.oh.us/ConduitInventory/index.html?center=-81.138510,41.747670&level=17
12 | GEA | 00528 | 2.979 | 1817233 | SGEASR00528**C | GEA-528-2.979 | SR |  | 2.979 | 41.4133 | -81.06 | 2023-12-31 | Active | 1961-01-02 | http://contracts.dot.state.oh.us/common/searchAPI.do?cabinetId=1002&PID_NUM=119612 | Mainline | No |  | 285280298 | State DOT | State DOT | A | Just north of Farley | 1 | No | Elliptical - Horizontal | Corrugated Metal - Sectional Plate | 18 | 11 | 62 |  | Galvanized | 0.5 | 0 | 18 | Half Height Concrete Headwall | Half Height Concrete Headwall | No | 2 | No |  |  |  |  | No | No |  |  | 1 |  | \\filestore.dot.state.oh.us\Conduits_Inspection\D12\GEAUGA\SR\528\1817233 | SEE GEA-88/528-2.07/1.32 SHEETS 24/141 AND 55/141. |  |  |  | 119612 |  | 5 | 2024-08-12 15:42 | 2024 | 12 | Inspection from ends of conduit |  | COLLECTOR@D31_AG | 2016-08-02 10:40 | wgerber1 | 2018-02-20 19:17 | Inspection from ends of conduit | 5 | 5 | 5 | 6 |  |  |  |  | 6 | 7 | 7 | 7 | 7 |  |  | 5 | Open - no restriction | CFN 1817233 CMP conduit in satisfactory condition. Previous comments: rivets appear to have rotted out. pipe is misshapen throughout .water channel needs to be cleaned .bitumenous protection mostly gone .2024 Comments: The inlet appears to be crushed at the end that is not under the pavement, but it does not affect the overall condition of the conduit.The pipe shape appears to be misshapen from the inlet end.The pipe is corroded throughout.There may be infiltration in the pipe, as algae is growing inside it from the outlet. | 2024-08-12 15:42 |  | 60 | smeeniga | 2024-08-12 15:42 | smeeniga | 2024-09-11 17:09 | https://collectornew.dot.state.oh.us/arcgis/rest/services/CULVERTS/Culvert_Inventory_Viewer/MapServer/0/59177/attachments | https://collectornew.dot.state.oh.us/arcgis/rest/services/CULVERTS/Culvert_Inventory_Viewer/MapServer/8/2185980/attachments | https://gis3.dot.state.oh.us/ConduitInventory/index.html?center=-81.060000,41.413280&level=17
12 | GEA | 00528 | 3.112 | 1817234 | SGEASR00528**C | GEA-528-3.112 | SR |  | 3.112 | 41.4152 | -81.0599 | 2023-12-31 | Active | 1961-01-02 |  | Mainline | No |  | 285280311 | State DOT | State DOT | A | Drainage Ditch | 1 | No | Circular | Plain or Reinforced Concrete | 15 | 15 | 76 |  | Unprotected | 2.7 | 0 | 15 | Half Height Concrete Headwall | Half Height Concrete Headwall | No | 2 | No |  |  |  |  | No | No |  |  | 1 |  | \\filestore.dot.state.oh.us\Conduits_Inspection\D12\GEAUGA\SR\528\1817234 | SEE GEA-88/528-2.07/1.32 SHEETS 25/141 AND 54/141. | [5 empty] | 6 | 2023-04-12 04:00 | 2023 | 12 | Inspection from ends of conduit |  | COLLECTOR@D31_AG | 2016-08-02 10:40 | wgerber1 | 2018-02-20 19:17 | Inspection from ends of conduit | 7 | 8 |  | 6 |  |  |  |  | 6 | 6 | 6 |  | 7 |  | 8 | 6 | Open - no restriction | first section of pipe is disconnected. with some undermine, however its 20 feet off roadway. Outlet has some blockage of debris and vegetation. | 2023-04-12 04:00 | Linear Grading – Ditch Cleanout | 12 | tlawson1@Editor | 2023-04-13 17:36 | tlawson1@Editor | 2023-04-13 17:37 | https://collectornew.dot.state.oh.us/arcgis/rest/services/CULVERTS/Culvert_Inventory_Viewer/MapServer/0/59178/attachments | https://collectornew.dot.state.oh.us/arcgis/rest/services/CULVERTS/Culvert_Inventory_Viewer/MapServer/8/1333168/attachments | https://gis3.dot.state.oh.us/ConduitInventory/index.html?center=-81.059920,41.415210&level=17
12 | GEA | 00528 | 3.227 | 1817235 | SGEASR00528**C | GEA-528-3.227 | SR |  | 3.227 | 41.4169 | -81.0599 | 2023-12-31 | Active | 1961-01-02 |  | Mainline | No |  | 285280322 | State DOT | State DOT | A | Drainage Ditch | 1 | No | Circular | Plain or Reinforced Concrete | 30 | 30 | 96 |  | Unprotected | 1.4 | 0 | 30 | Half Height Concrete Headwall | Half Height Concrete Headwall | No | 3 | No |  |  |  |  | No | No |  |  | 1 |  | \\filestore.dot.state.oh.us\Conduits_Inspection\D12\GEAUGA\SR\528\1817235 | SEE GEA-88/528-2.07/1.32 SHEETS 25/141 AND 54/141. | [5 empty] | 8 | 2016-12-22 17:07 | 2016 | 12 | Inspection from ends of conduit |  | COLLECTOR@D31_AG | 2016-08-02 10:40 | wgerber1 | 2018-02-07 19:15 | Inspection from ends of conduit | 8 | 8 |  | 8 |  |  | 8 |  | 8 | 8 | 5 | 7 | 8 |  | 8 | 8 | Open - no restriction | Downstream channel has been graded-filled in. Outlet maintains 6-8" of water at all times. | 2016-12-22 17:07 |  |  | wgerber1 | 2016-12-22 17:07 | wgerber1 | 2016-12-22 17:07 | https://collectornew.dot.state.oh.us/arcgis/rest/services/CULVERTS/Culvert_Inventory_Viewer/MapServer/0/58529/attachments | https://collectornew.dot.state.oh.us/arcgis/rest/services/CULVERTS/Culvert_Inventory_Viewer/MapServer/8/70224/attachments | https://gis3.dot.state.oh.us/ConduitInventory/index.html?center=-81.059870,41.416870&level=17
12 | GEA | 00528 | 3.317 | 1817236 | SGEASR00528**C | GEA-528-3.317 | SR |  | 3.317 | 41.4182 | -81.0598 | 2023-12-31 | Active | 1961-01-02 |  | Mainline | No |  | 285280331 | State DOT | State DOT | A | Drainage Ditch | 1 | No | Circular | Plain or Reinforced Concrete | 30 | 30 | 96 |  | Unprotected | 0.7 | 0 | 30 | Half Height Concrete Headwall | Half Height Concrete Headwall | No | 5 | No |  |  |  |  | No | No |  |  | 1 |  | \\filestore.dot.state.oh.us\Conduits_Inspection\D12\GEAUGA\SR\528\1817236 | SEE GEA-88/528-2.07/1.32 SHEETS 26/141 AND 54/141. | [5 empty] | 7 | 2023-04-12 04:00 | 2023 | 12 | Inspection from ends of conduit |  | COLLECTOR@D31_AG | 2016-08-02 10:40 | wgerber1 | 2018-02-20 19:17 | Inspection from ends of conduit | 7 | 8 |  | 7 |  |  | 7 | 7 | 8 | 7 | 8 | 7 | 7 | 8 | 8 | 7 | Open - no restriction | eptic drawing through culvert.mild spalling at first joint.minmal standing water in pipe. firs inlet section of RCP is separated, with some minor undermining, (20 feet off of roadway) oulet needs ditched and cleaned | 2023-04-12 04:00 |  |  | tlawson1@Editor | 2023-04-13 17:44 | tlawson1@Editor | 2023-04-13 17:48 | https://collectornew.dot.state.oh.us/arcgis/rest/services/CULVERTS/Culvert_Inventory_Viewer/MapServer/0/59179/attachments | https://collectornew.dot.state.oh.us/arcgis/rest/services/CULVERTS/Culvert_Inventory_Viewer/MapServer/8/1336364/attachments | https://gis3.dot.state.oh.us/ConduitInventory/index.html?center=-81.059810,41.418180&level=17
12 | GEA | 00528 | 3.804 | 1817237 | SGEASR00528**C | GEA-528-3.804 | SR |  | 3.804 | 41.4252 | -81.0597 | 2023-12-31 | Active | 1961-01-02 |  | Mainline | No |  | 285280380 | State DOT | State DOT | A | Drainage Ditch | 1 | No | Circular | Corrugated Metal - Pipe | 30 | 30 | 96 |  | Fully Bituminous Coated | 1 | 0 | 30 | Half Height Concrete Headwall | Half Height Concrete Headwall | No | 4 | No |  |  |  |  | No | No |  |  | 1 |  | \\filestore.dot.state.oh.us\Conduits_Inspection\D12\GEAUGA\SR\528\1817237 | BOTTOM OF PIPE ROTTED OUT THROUGHOUT INLET: SLAB/CHANNEL PROTECTION SEPARATED AND UNDERMINED OUTLET: LAST PIPE SECTION SEPARATED, ROTTED, COLLAPSED. SEE GEA-88/528-2.07/1.32 SHEETS 28/141 AND 55/141.Inspect Every-Annually | [5 empty] | 5 | 2023-04-11 04:00 | 2023 | 12 | Inspection from ends of conduit |  | COLLECTOR@D31_AG | 2016-08-02 10:40 | lmincek2 | 2017-06-20 13:53 | Inspection from ends of conduit | 5 | 7 | 8 | 7 |  |  |  |  | 7 | 7 | 4 | 9 | 7 | 9 | 6 | 5 | Open - no restriction | Last 8' of outlet crushed and completely blocked. Severe Erosion occurring at outlet about 9' vertical and 16' horizontal from road edge. Erosion occurring on embankment at inlet. Sediment collecting in pipe. Inlet partially submerged by sediment and vegetation. Rust and moderate section loss in pipe. | 2023-04-11 04:00 | Culvert or Storm Spot Repair |  | nshop1@Editor | 2023-04-12 12:52 | nshop1@Editor | 2023-04-12 12:52 | https://collectornew.dot.state.oh.us/arcgis/rest/services/CULVERTS/Culvert_Inventory_Viewer/MapServer/0/48573/attachments | https://collectornew.dot.state.oh.us/arcgis/rest/services/CULVERTS/Culvert_Inventory_Viewer/MapServer/8/1330322/attachments | https://gis3.dot.state.oh.us/ConduitInventory/index.html?center=-81.059700,41.425230&level=17
12 | GEA | 00528 | 4.05 | 1817238 | SGEASR00528**C | GEA-528-4.050 | SR |  | 4.05 | 41.4288 | -81.0597 | 2023-12-31 | Active | 1961-01-02 |  | Mainline | No |  | 285280403 | State DOT | State DOT | D | Drainage Ditch | 1 | No | Circular | Plain or Reinforced Concrete | 54 | 54 | 190 |  | Unprotected | 0.5 | 45 | 76 | Half Height Concrete Headwall | Half Height Concrete Headwall | No | 15 | No |  |  |  |  | No | No | 307 | 165 | 1 | 7.5 | \\filestore.dot.state.oh.us\Conduits_Inspection\D12\GEAUGA\SR\528\1817238 | SEE GEA-88/528-2.07/1.32 SHEETS 29/141 AND 50/141. DESIGN DISCHARGE FOR 10 YR STORM. | [5 empty] | 5 | 2022-09-26 13:21 | 2022 | 6 | Inspection from ends of conduit |  | COLLECTOR@D31_AG | 2016-08-02 10:40 | nbycoski1@Editor | 2022-01-05 16:28 | Inspection from ends of conduit | 7 | 6 |  | 5 |  |  | 7 |  | 8 | 5 | 8 | 4 | 7 | 8 | 7 | 5 | Open - no restriction | Separation at seams of end segments. Leaching across almost all interior seams. Outlet headwall tipped outward slightly. Inlet channel choked by vegetation. Ponding at outlet, outlet headwall has a scour hole approximately 2ft deep exposing footing of headwall underneath pipe. No issues noted under roadway. | 2022-09-26 13:21 |  |  | jkett1 | 2022-09-26 13:21 | jkett1 | 2022-09-26 13:21 | https://collectornew.dot.state.oh.us/arcgis/rest/services/CULVERTS/Culvert_Inventory_Viewer/MapServer/0/48572/attachments | https://collectornew.dot.state.oh.us/arcgis/rest/services/CULVERTS/Culvert_Inventory_Viewer/MapServer/8/948716/attachments | https://gis3.dot.state.oh.us/ConduitInventory/index.html?center=-81.059670,41.428780&level=17
12 | GEA | 00528 | 4.22 | 1817239 | SGEASR00528**C | GEA-528-4.220 | SR |  | 4.22 | 41.4312 | -81.0595 | 2023-12-31 | Active | 1961-01-02 |  | Mainline | No |  | 285280421 | State DOT | State DOT | C | Drainage Ditch | 1 | No | Circular | Plain or Reinforced Concrete | 72 | 72 | 116 |  | Unprotected | 0.8 | 19 | 76 | Half Height Concrete Headwall | Half Height Concrete Headwall | No | 13 | No |  |  |  |  | No | No | 735 | 294 | 1 | 7.8 | \\filestore.dot.state.oh.us\Conduits_Inspection\D12\GEAUGA\SR\528\1817239 | SEE GEA-88/528-2.07/1.32 SHEETS 30/141 AND 51/141. DESIGN DISCHARGE FOR 10 YR STORM. | [5 empty] | 6 | 2022-07-12 04:00 | 2022 | 6 | Manned entry inspection |  | COLLECTOR@D31_AG | 2016-08-02 10:40 | nbycoski1@Editor | 2022-01-05 16:03 | Manned entry inspection | 8 | 8 |  | 6 |  |  | 4 |  | 8 | 5 | 8 | 6 | 8 | 8 | 7 | 6 | Open - no restriction | Widespread joint infiltration, but no evidence of soil infiltration or widespread pipe distress at JTs. 1 SF spall in 4th JT from east end. Outlet scoured 1.5' below outlet. SE HW failed. | 2022-07-12 04:00 |  |  | jkusner1@Editor | 2022-07-13 15:11 | jkusner1@Editor | 2022-07-13 16:37 | https://collectornew.dot.state.oh.us/arcgis/rest/services/CULVERTS/Culvert_Inventory_Viewer/MapServer/0/48567/attachments | https://collectornew.dot.state.oh.us/arcgis/rest/services/CULVERTS/Culvert_Inventory_Viewer/MapServer/8/833966/attachments | https://gis3.dot.state.oh.us/ConduitInventory/index.html?center=-81.059500,41.431200&level=17
12 | GEA | 00528 | 4.321 | 1817240 | SGEASR00528**C | GEA-528-4.321 | SR |  | 4.321 | 41.4326 | -81.0591 | 2023-12-31 | Active | 1961-01-02 | http://contracts.dot.state.oh.us/common/searchAPI.do?cabinetId=1002&PID_NUM=119612 | Mainline | No |  | 285280432 | State DOT | State DOT | A | Drainage Ditch | 1 | No | Circular | Plain or Reinforced Concrete | 12 | 12 | 68 |  | Unprotected | 2.7 | 0 | 12 | Catch Basin | Half Height Concrete Headwall | Yes | 2 | No |  |  |  |  | No | No |  |  | 1 |  | \\filestore.dot.state.oh.us\Conduits_Inspection\D12\GEAUGA\SR\528\1817240 | SEE GEA-88/528-2.07/1.32 SHEETS 30/141 AND 55/141. SS LESS THAN 36". |  |  |  | 119612 |  | 7 | 2024-08-12 16:08 | 2024 | 12 | Inspection from ends of conduit |  | COLLECTOR@D31_AG | 2016-08-02 10:40 | wgerber1 | 2018-02-21 16:20 | Inspection from ends of conduit | 7 | 7 |  | 7 |  |  | 6 | 7 | 7 | 7 | 4 | 7 | 7 |  | 7 | 7 | Open - no restriction | CFN 1817240 Previous comments: couldn't do full inspection, outlet was completely buried. 2024 Comments: Conduit is in good shape. Upstream end structure also looks fine. Ditch at the downstream end needs to be graded in order to establish consistent water flow. | 2024-08-12 16:08 | Linear Grading – Ditch Cleanout | 3 | smeeniga | 2024-08-12 16:08 | fpetrusi@Editor | 2024-09-11 18:20 | https://collectornew.dot.state.oh.us/arcgis/rest/services/CULVERTS/Culvert_Inventory_Viewer/MapServer/0/59292/attachments | https://collectornew.dot.state.oh.us/arcgis/rest/services/CULVERTS/Culvert_Inventory_Viewer/MapServer/8/2186379/attachments | https://gis3.dot.state.oh.us/ConduitInventory/index.html?center=-81.059130,41.432640&level=17
12 | GEA | 00528 | 4.419 | 1817241 | SGEASR00528**C | GEA-528-4.419 | SR |  | 4.419 | 41.434 | -81.0587 | 2023-12-31 | Active | 1961-01-02 | http://contracts.dot.state.oh.us/common/searchAPI.do?cabinetId=1002&PID_NUM=119612 | Mainline | No |  | 285280442 | State DOT | State DOT | A | Drainage Ditch | 1 | No | Elliptical - Horizontal | Corrugated Metal - Sectional Plate | 18 | 11 | 82 |  | Fully Bituminous Coated | 1 | 30 | 21 | Half Height Concrete Headwall | Half Height Concrete Headwall | No | 2 | No |  |  |  |  | No | No |  |  | 1 |  | \\filestore.dot.state.oh.us\Conduits_Inspection\D12\GEAUGA\SR\528\1817241 | SEE GEA-88/528-2.07/1.32 SHEETS 31/141 AND 55/132. |  |  |  | 123524 | 2027 | 4 | 2024-08-12 16:28 | 2024 | 1 | Inspection from ends of conduit | Needs Inspected this CY | COLLECTOR@D31_AG | 2016-08-02 10:40 | lmincek2 | 2017-06-20 13:38 | Inspection from ends of conduit | 5 | 6 | 4 | 5 |  |  | 4 |  | 6 | 6 | 7 | 6 | 7 |  | 6 | 4 | Open - no restriction | CFN 1817241 Previous comments: inlet side has heavy rust and is very soft all along exposed end. pipe has 3/4 full of sediment and water at outlet and is misshapen. partly crushed outlet has heavy rust. downstream channel is choked with vegetation and sediment.2024 Comments: Conditions remain unchanged. Both end segments of conduit need to be replaced. Conduit needs to be cleaned out to clear debris. It does not look like the ditch needs to be graded at this time. | 2024-08-12 16:28 | Culvert or Storm Spot Repair | 60 | smeeniga | 2024-08-12 16:28 | fpetrusi@Editor | 2024-09-11 18:35 | https://collectornew.dot.state.oh.us/arcgis/rest/services/CULVERTS/Culvert_Inventory_Viewer/MapServer/0/48569/attachments | https://collectornew.dot.state.oh.us/arcgis/rest/services/CULVERTS/Culvert_Inventory_Viewer/MapServer/8/2186381/attachments | https://gis3.dot.state.oh.us/ConduitInventory/index.html?center=-81.058730,41.434030&level=17
12 | GEA | 00528 | 4.56 | 1817242 | SGEASR00528**C | GEA-528-4.560 | SR |  | 4.56 | 41.436 | -81.058 | 2023-12-31 | Active | 1961-01-02 | http://contracts.dot.state.oh.us/common/searchAPI.do?cabinetId=1002&PID_NUM=119612 | Mainline | No |  | 285280457 | State DOT | State DOT | A | DRAINAGE FROM S.E. CORNER, SR-528 + SR-608 | 1 | No | Circular | Vitrified Clay | 15 | 15 | 108 |  | Unprotected | 8.3 | 0 | 15 | Catch Basin | Unknown | Yes | 2 | No |  |  |  |  | No | No |  |  | 1 |  | \\filestore.dot.state.oh.us\Conduits_Inspection\D12\GEAUGA\SR\528\1817242 | SEE GEA-88/528-2.07/1.32 SHEETS 31/141 AND 54/131. SS LESS THAN 36". |  |  |  | 119612 |  |  | 2024-08-12 18:09 | 2024 | 1 | Partial inspection | Needs Inspected this CY | COLLECTOR@D31_AG | 2016-08-02 10:40 | wgerber1 | 2018-02-20 19:17 | Partial inspection | [16 empty] | Open - no restriction | CFN 1817242 Previous comments: inlet catch basin and grate not mortared to inlet. needs to be snaked out, culvert pipe is vitrified.2024 Comments: Could not locate pipe Outlet. | 2024-08-12 18:09 |  |  | smeeniga | 2024-08-12 18:09 | odotonline\ttuskas1@Editor | 2024-08-19 20:26 | https://collectornew.dot.state.oh.us/arcgis/rest/services/CULVERTS/Culvert_Inventory_Viewer/MapServer/0/59180/attachments | https://collectornew.dot.state.oh.us/arcgis/rest/services/CULVERTS/Culvert_Inventory_Viewer/MapServer/8/2186384/attachments | https://gis3.dot.state.oh.us/ConduitInventory/index.html?center=-81.058000,41.436000&level=17
12 | GEA | 00528 | 5.501 | 1817243 | SGEASR00528**C | GEA-528-5.501 | SR |  | 5.501 | 41.4481 | -81.0514 | 2023-12-31 | Active | 1961-01-02 |  | Mainline | No |  | 285280549 | State DOT | State DOT | A | Drainage Ditch | 1 | No | Elliptical - Horizontal | Corrugated Metal - Pipe | 29 | 18 | 68 |  | Fully Bituminous Coated | 1.3 | 15 | 30 | Half Height Concrete Headwall | Half Height Concrete Headwall | No | 2 | No |  |  |  |  | No | No |  |  | 1 |  | \\filestore.dot.state.oh.us\Conduits_Inspection\D12\GEAUGA\SR\528\1817243 | SEE GEA-88/528-2.07/1.32 SHEETS 35/141 AND 56/141. | [5 empty] | 5 | 2013-11-21 | 2013 | 12 | Inspection from ends of conduit | Needs Inspected this CY | COLLECTOR@D31_AG | 2016-08-02 10:40 | lmincek2 | 2017-06-20 13:28 | Inspection from ends of conduit | 5 | 5 | 5 | 5 |  |  |  |  | 8 | 7 | 5 | 9 | 8 |  | 8 | 5 | Open - no restriction | souTH OF address 15450. could not perform complete inspection -could not locate outlet . downstream channel choked with sediment and vegetation . | 2013-11-21 |  |  | COLLECTOR@D31_AG | 2016-08-02 15:51 | lmincek2 | 2017-06-20 13:28 | https://collectornew.dot.state.oh.us/arcgis/rest/services/CULVERTS/Culvert_Inventory_Viewer/MapServer/0/48565/attachments | https://collectornew.dot.state.oh.us/arcgis/rest/services/CULVERTS/Culvert_Inventory_Viewer/MapServer/8/17799/attachments | https://gis3.dot.state.oh.us/ConduitInventory/index.html?center=-81.051360,41.448110&level=17
12 | GEA | 00528 | 5.506 | 1817244 | SGEASR00528**C | GEA-528-5.506 | SR |  | 5.506 | 41.4482 | -81.0514 | 2023-12-31 | Active | 1961-01-02 |  | Mainline | No |  | 285280550 | State DOT | State DOT | A | Drainage Ditch | 1 | No | Elliptical - Horizontal | Corrugated Metal - Pipe | 29 | 18 | 62 |  | Unprotected | 1.8 | 15 | 30 | Half Height Concrete Headwall | Half Height Concrete Headwall | No | 2 | No |  |  |  |  | No | No |  |  | 1 |  | \\filestore.dot.state.oh.us\Conduits_Inspection\D12\GEAUGA\SR\528\1817244 | SEE GEA-88/528-2.07/1.32 SHEETS 35/141 AND 56/141. | [5 empty] | 5 | 2023-03-08 05:00 | 2023 | 12 | Inspection from ends of conduit |  | COLLECTOR@D31_AG | 2016-08-02 10:40 | wgerber1 | 2018-02-21 18:57 | Inspection from ends of conduit | 5 | 8 | 7 | 7 |  |  | 8 |  | 7 | 8 | 4 | 9 | 8 |  | 7 | 5 | Open - no restriction | Most likely not overtopping the roadway, outlet overgrown | 2023-03-08 05:00 |  |  | rgarner2@Editor | 2023-03-21 14:14 | rgarner2@Editor | 2023-04-06 18:30 | https://collectornew.dot.state.oh.us/arcgis/rest/services/CULVERTS/Culvert_Inventory_Viewer/MapServer/0/59366/attachments | https://collectornew.dot.state.oh.us/arcgis/rest/services/CULVERTS/Culvert_Inventory_Viewer/MapServer/8/1278830/attachments | https://gis3.dot.state.oh.us/ConduitInventory/index.html?center=-81.051390,41.448190&level=17
12 | GEA | 00528 | 5.512 | 1817245 | SGEASR00528**C | GEA-528-5.512 | SR |  | 5.512 | 41.4483 | -81.0514 | 2023-12-31 | Active | 1961-01-02 | http://contracts.dot.state.oh.us/common/searchAPI.do?cabinetId=1002&PID_NUM=119612 | Mainline | No |  | 285280551 | State DOT | State DOT | A | Drainage Ditch | 1 | No | Elliptical - Horizontal | Corrugated Metal - Sectional Plate | 43 | 27 | 72 |  | Fully Bituminous Coated | 3 | 15 | 45 | Half Height Concrete Headwall | Half Height Concrete Headwall | No | 2 | No |  |  |  |  | No | No |  |  | 1 |  | \\filestore.dot.state.oh.us\Conduits_Inspection\D12\GEAUGA\SR\528\1817245 | SEE GEA-88/528-2.07/1.32 SHEETS 35/141 AND 56/141. |  |  |  | 123524 | 2027 | 4 | 2024-08-12 19:04 | 2024 | 1 | Inspection from ends of conduit | Needs Inspected this CY | COLLECTOR@D31_AG | 2016-08-02 10:40 | wgerber1 | 2018-02-21 16:20 | Inspection from ends of conduit | 4 | 7 | 5 | 5 |  |  | 5 |  | 7 | 6 | 7 | 6 | 7 |  | 7 | 4 | Open - no restriction | CFN 1817245 CMP conduit Previous comments: Could not find pipe's east end. Could not see thru pipe due to it being full of water halfway under road. 2024 Comments: Couldn’t locate east end of pipe. Holes in invert. Span dimension greater than 12.5% than design. Some sediment accumulating throughout entire conduit, but not obstructing waterway. | 2024-08-12 19:04 | Linear Grading – Ditch Cleanout | 12 | smeeniga | 2024-08-12 19:04 | fpetrusi@Editor | 2024-09-11 20:23 | https://collectornew.dot.state.oh.us/arcgis/rest/services/CULVERTS/Culvert_Inventory_Viewer/MapServer/0/59293/attachments | https://collectornew.dot.state.oh.us/arcgis/rest/services/CULVERTS/Culvert_Inventory_Viewer/MapServer/8/2186386/attachments | https://gis3.dot.state.oh.us/ConduitInventory/index.html?center=-81.051420,41.448270&level=17
12 | GEA | 00528 | 5.686 | 1817246 | SGEASR00528**C | GEA-528-5.686 | SR |  | 5.686 | 41.4508 | -81.0511 | 2023-12-31 | Active | 1961-01-02 | http://contracts.dot.state.oh.us/common/searchAPI.do?cabinetId=1002&PID_NUM=119612 | Mainline | No |  | 285280568 | State DOT | State DOT | A | Drainage Ditch | 1 | No | Elliptical - Horizontal | Corrugated Metal - Pipe | 36 | 22 | 72 |  | Fully Bituminous Coated | 0.5 | 0 | 36 | Half Height Concrete Headwall | Half Height Concrete Headwall | No | 2 | No |  |  |  |  | No | No |  |  | 1 |  | \\filestore.dot.state.oh.us\Conduits_Inspection\D12\GEAUGA\SR\528\1817246 | SEE GEA-88/528-2.07/1.32 SHEETS 36/141 AND 54/141 FOR ORIGINAL CONSTRUCTION. | Extending Conduit |  |  | 119612 |  | 5 | 2024-08-12 19:21 | 2024 | 12 | Inspection from ends of conduit |  | COLLECTOR@D31_AG | 2016-08-02 10:40 | lmincek2 | 2017-06-20 13:26 | Inspection from ends of conduit | 5 | 6 | 6 | 6 |  |  |  |  | 7 | 6 | 7 |  |  |  |  | 5 | Open - no restriction | CFN 1817246 Previous comments: inlet embankment has holes/voids on both sides of pipe inlet invert, with heavy rust and holes throughout. Outlet headwall shifted,outlet has heavy rust and holes throughout invert. 2024 Comments: The inlet pipe that is not under the roadway is crushed and is completely rusted with holes present. The outlet is heavily rusted at the invert, with visible holes at the beginning of the outlet end. | 2024-08-12 19:21 | None | 60 | smeeniga | 2024-08-12 19:21 | smeeniga | 2024-09-11 12:36 | https://collectornew.dot.state.oh.us/arcgis/rest/services/CULVERTS/Culvert_Inventory_Viewer/MapServer/0/48564/attachments | https://collectornew.dot.state.oh.us/arcgis/rest/services/CULVERTS/Culvert_Inventory_Viewer/MapServer/8/2185984/attachments | https://gis3.dot.state.oh.us/ConduitInventory/index.html?center=-81.051110,41.450790&level=17
12 | GEA | 00528 | 6.306 | 1817247 | SGEASR00528**C | GEA-528-6.306 | SR |  | 6.306 | 41.4597 | -81.0511 | 2023-12-31 | Active | 1961-01-02 | http://contracts.dot.state.oh.us/common/searchAPI.do?cabinetId=1002&PID_NUM=119612 | Mainline | No |  | 285280630 | State DOT | State DOT | A | Drainage Ditch | 1 | No | Elliptical - Horizontal | Corrugated Metal - Sectional Plate | 36 | 22 | 68 |  | Fully Bituminous Coated | 0.5 | 0 | 36 | Half Height Concrete Headwall | Half Height Concrete Headwall | No | 2 | No |  |  |  |  | No | No |  |  | 1 |  | \\filestore.dot.state.oh.us\Conduits_Inspection\D12\GEAUGA\SR\528\1817247 | "SEE GEA-88/528-2.07/1.32 SHEETS 39/141 AND 54/141. |  |  |  | 119612 |  |  | 2024-08-13 13:05 | 2024 | 1 | Partial inspection | Needs Inspected this CY | COLLECTOR@D31_AG | 2016-08-02 10:40 | wgerber1 | 2018-02-21 16:20 | Partial inspection | 6 | [9 empty] | 4 |  | 7 |  |  |  | Open - no restriction | CFN 1817247 Previous Comment: layers of rust on inlet and outlet. channel choked with vegetation and sediment.pipe 1/2 full of water throughout pipe.couldn't complete inspection due to water throughout pipe. 2024 Comments: CMP conduit. Both the outlet and inlet are clogged with vegetation, and the pipe is non-functional due to being 85 to 90% filled with water. | 2024-08-13 13:05 | Linear Grading – Ditch Cleanout | 3 | smeeniga | 2024-08-13 13:05 | odotonline\ttuskas1@Editor | 2024-08-23 15:59 | https://collectornew.dot.state.oh.us/arcgis/rest/services/CULVERTS/Culvert_Inventory_Viewer/MapServer/0/59294/attachments | https://collectornew.dot.state.oh.us/arcgis/rest/services/CULVERTS/Culvert_Inventory_Viewer/MapServer/8/2190044/attachments | https://gis3.dot.state.oh.us/ConduitInventory/index.html?center=-81.051100,41.459750&level=17
12 | GEA | 00087 | 18.176 | 1817248 | SGEASR00087**C | GEA-87-18.176 | SR |  | 18.176 | 41.4605 | -81.0515 | 2023-12-31 | Active | 1961-01-02 |  | Side Road Right | No |  | 285280635 | State DOT | State DOT | A | SR 87 ditches | 1 | No | Elliptical - Horizontal | Corrugated Metal - Pipe | 43 | 27 | 76 |  | Galvanized | 0.4 | 0 | 43 | Third Height Concrete Headwall | Third Height Concrete Headwall | No | 2 | No |  |  |  |  | No | No | 10 | 5 | 2 | 7.1 | \\filestore.dot.state.oh.us\Conduits_Inspection\D12\GEAUGA\SR\87\1817248 | see 1961 GEA-88/528-0.00/1.32 sheets 39 and 54. | [5 empty] | 6 | 2023-04-10 17:45 | 2023 | 12 | Inspection from ends of conduit |  | COLLECTOR@D31_AG | 2016-08-02 10:40 | lmincek2 | 2017-06-20 11:53 | Inspection from ends of conduit | 6 | 6 | 6 | 7 |  |  |  |  | 7 | 7 | 7 | 7 | 8 |  | 8 | 6 | Open - no restriction | 1/2 of the inlet section is full of dirt and debris, the other half has a section of corrugated pipe that seems ok, ditch line needs 100' of cleaning | 2023-04-10 17:45 |  |  | tlawson1@Editor | 2023-04-10 17:45 | tlawson1@Editor | 2023-04-10 17:47 | https://collectornew.dot.state.oh.us/arcgis/rest/services/CULVERTS/Culvert_Inventory_Viewer/MapServer/0/48540/attachments | https://collectornew.dot.state.oh.us/arcgis/rest/services/CULVERTS/Culvert_Inventory_Viewer/MapServer/8/1322221/attachments | https://gis3.dot.state.oh.us/ConduitInventory/index.html?center=-81.051531,41.460460&level=17
12 | GEA | 00322 | 1.016 | 1817845 | SGEAUS00322**C | GEA-322-1.016 | US |  | 1.016 | 41.5225 | -81.3712 | 2023-12-31 | Active |  | http://contracts.dot.state.oh.us/common/searchAPI.do?cabinetId=1002&PID_NUM=119612 | Mainline | No |  | 283220108 | State DOT | State DOT | A | none | 1 | No | Circular | Vitrified Clay | 12 | 12 | 29 |  | Unprotected | 1 | 0 | 12 | Catch Basin | Full Height Concrete Headwall | Yes | 2 | No |  |  |  |  | No | No |  |  | 1 |  | \\filestore.dot.state.oh.us\Conduits_Inspection\D12\GEAUGA\US\322\1817845 | Basin is flowing. New Latitude 81.37115, Longitude 4.52248 taken at outlet , inlet basin. Lid was off I put it back on. Needs to be cleaned out. Headwall on outlet needs to be replaced has rotational movement. SEE GEA-322-0.00 PLANS SHEETS 4/16, 13/16 FOR CULVERT EXTENSIONS.Inspect Every-Five Years | Pipe Liner | 1932 |  | 119612 |  |  | 2024-04-25 04:00 | 2024 | 1 | Partial inspection | Needs Inspected this CY | COLLECTOR@D31_AG | 2016-08-02 10:40 | wgerber1 | 2018-02-26 18:56 | Partial inspection |  | 7 | [5 empty] | 5 | 7 | 7 | 4 | 7 | 8 |  |  |  | Open - no restriction | Previous comments: Inlet submerged. Could not find outlet. 2024 Comments: Outlet completely buried. No flow through pipe. Inlet catch basin is 75% full of water. Could see the top 3" of pipe from inlet end. Not enough to complete inspection. Requires ditching to clean outlet so pipe can drain then inspection can be completed. | 2024-04-25 04:00 | Linear Grading – Ditch Cleanout | 12 | panamasi@Editor | 2024-07-16 22:55 | smeeniga | 2024-11-19 14:34 | https://collectornew.dot.state.oh.us/arcgis/rest/services/CULVERTS/Culvert_Inventory_Viewer/MapServer/0/59991/attachments | https://collectornew.dot.state.oh.us/arcgis/rest/services/CULVERTS/Culvert_Inventory_Viewer/MapServer/8/2141237/attachments | https://gis3.dot.state.oh.us/ConduitInventory/index.html?center=-81.371150,41.522480&level=17
12 | GEA | 00322 | 14.805 | 1818027 | SGEAUS00322**C | GEA-322-14.805 | US |  | 14.805 | 41.5336 | -81.1088 | 2023-12-31 | Active | 1920-01-02 | http://contracts.dot.state.oh.us/common/searchAPI.do?cabinetId=1002&PID_NUM=119612 | Mainline | No |  | 283221484 | State DOT | State DOT | A | N | 1 | No | Circular | Vitrified Clay | 12 | 12 | 36 |  | Unprotected |  | 0 | 12 | None | Half Height Concrete Headwall | No | 2 | No |  |  |  |  | No | No |  |  | 1 |  | \\filestore.dot.state.oh.us\Conduits_Inspection\D12\GEAUGA\US\322\1818027 | SEE GEA-322-12.96 SHEET 5/11 FOR ORIGINAL CONSTRUCTION. SEE GEA-322-12.96 SHEETS 6/31 AND 27/31 FOR EXTENSIONS. | Pipe Liner | 1929 |  | 119612 |  | 6 | 2024-04-15 18:58 | 2024 | 12 | Inspection from ends of conduit |  | COLLECTOR@D31_AG | 2016-08-02 10:40 | panamasi | 2024-04-16 18:29 | Inspection from ends of conduit | 6 | 6 |  | 6 |  |  | 6 |  | 6 | 6 | 6 | 6 | 7 |  | 7 | 6 | Open - no restriction | Previous comments: the followING COMMENTS ARE FROM the 6-23-2014 . outlet headwall is very Near an existing commercial driveway and trucks are tracking on the edge and possibly into the ditch . embankment at the driveway return radii eroding and slumpping. inlet basin not found.short ditch elimination south side of 322 upstream from the cross over basin. ditch elimination pipe 1/2 full of sediment. joint/segment misalgnment throughout barrel -no infiltration seen. 2024 Comments: Conduit is actually located adjacent to the Koskosing materials plant driveway on the north side of the roadway. Only the outlet on the north side of the roadway is visible. The pipe is a 12” diameter clay segmental pipe. The seams are offset vertically up 1/2” (max) throughout the length of the pipe. No structural issues noted during inspection. Pipe is approximately 1/2 full of sediment. | 2024-04-15 18:58 | Cleaning Drainage Structures | 60 | Panamasi | 2024-04-15 18:58 | gporter1@Editor | 2025-02-12 14:46 | https://collectornew.dot.state.oh.us/arcgis/rest/services/CULVERTS/Culvert_Inventory_Viewer/MapServer/0/51887/attachments | https://collectornew.dot.state.oh.us/arcgis/rest/services/CULVERTS/Culvert_Inventory_Viewer/MapServer/8/1997776/attachments | https://gis3.dot.state.oh.us/ConduitInventory/index.html?center=-81.108759,41.533571&level=17
12 | CUY | 00480 | 17.292 | 1818028 | SCUYIR00480**N | CUY-480-17.292 | IR |  |  | 41.4098 | -81.6582 | 2023-12-31 | Active |  | http://contracts.dot.state.oh.us/common/searchAPI.do?cabinetId=1002&PID_NUM=119612 | Mainline | No |  | 184801727 | State DOT | State DOT | A | Channel | 1 | Yes | Circular | Corrugated Plastic - Smooth Interior | 21 | 21 | 132 |  | Unprotected | 2.5 | 25 | 21 | Catch Basin | Half Height Concrete Headwall | Yes | 7 | No |  |  |  |  | No | No |  |  | 1 | 7 | \\filestore.dot.state.oh.us\Conduits_Inspection\D12\CUYAHOGA\IR\480\1818028 | See 1975 CUY-480-15.81 sheets 76 and 95 |  |  |  | 119612 |  | 6 | 2024-08-15 07:01 | 2024 | 12 | Remote inspection |  | COLLECTOR@D31_AG | 2016-08-02 10:40 | dnovotny1@Admin | 2025-03-03 17:42 | Remote inspection | 8 | 8 | 8 | 6 |  |  | 7 | 7 | 7 | 4 | 7 | 7 | 7 |  | 7 | 6 | Open - no restriction | Upstream end structure’s concrete channel has been undermined, cracked and lifted. This will continue to get worse over time as water infiltrates.125’ into the conduit, at the joint where the material changes from RCP back to CPP, there is some type of debris buildup that’s blocking some water from flowing, and also causing sediment to build up which starts at 100' in and ends at 125' in. It blocks about 20% of the pipe opening. | 2024-08-15 07:01 |  |  | fpetrusi | 2024-08-15 07:09 | fpetrusi@Editor | 2024-09-11 14:23 | https://collectorweb.dot.state.oh.us/arcgis/rest/services/CULVERTS/Culvert_Inventory_Viewer/MapServer/0/53528/attachments | https://collectornew.dot.state.oh.us/arcgis/rest/services/CULVERTS/Culvert_Inventory_Viewer/MapServer/8/2193368/attachments | https://gis3.dot.state.oh.us/ConduitInventory/index.html?center=-81.658245,41.409792&level=17
12 | GEA | 00044 | 1.172 | 1818059 | SGEASR00044**C | GEA-44-1.172 | SR |  | 1.172 | 41.3644 | -81.2244 | 2023-12-31 | Active | 1959-01-02 | http://contracts.dot.state.oh.us/common/searchAPI.do?cabinetId=1002&PID_NUM=119612 | Mainline | No |  | 280440118 | State DOT | State DOT | A |  | 1 | No | Circular | Plain or Reinforced Concrete | 24 | 24 | 108 |  | Unprotected | 2.3 | 0 | 24 | None | None | No | 12 | No |  |  |  |  | No | No | 55 | 38 | 1 |  | \\filestore.dot.state.oh.us\Conduits_Inspection\D12\GEAUGA\SR\44\1818059 | Could not field locate. SEE GEA-44-1.02 SHEETS 8/40 AND 33/40. DESIGN DISCHARGE FOR 50 YEAR STORM.Inspect Every-Five Years |  |  |  | 119612 |  |  | 2023-11-02 17:45 | 2023 | 1 | Inspection from ends of conduit | Needs Inspected this CY | COLLECTOR@D31_AG | 2016-08-02 10:40 | wgerber1 | 2018-02-26 17:39 | Inspection from ends of conduit | 5 | 7 | 7 | [5 empty] | 7 | 6 | 4 | 7 | 7 | 7 | 7 |  | Open - no restriction | Curve to lowflow upstream channel. Water does flow into inlet. Heavy debris & sediment at inlet and in pipe. Rust to CMP. Downstream is a bank of a reservoir. Oultlet could not be located. Oulet is buried under rocks or submerged. No evidence of headwalls at either end. Dump rock placed at inlet & outlet. Embankments have some slip but are buttressed rocks. A few cracks to asphalt pavement. Guardrail is sound. | 2023-11-02 17:45 | Drainage Structure Repair |  | odotonline\derkelen1 | 2023-11-02 17:59 | odotonline\derkelen1 | 2023-11-02 17:59 | https://collectornew.dot.state.oh.us/arcgis/rest/services/CULVERTS/Culvert_Inventory_Viewer/MapServer/0/59947/attachments | https://collectornew.dot.state.oh.us/arcgis/rest/services/CULVERTS/Culvert_Inventory_Viewer/MapServer/8/1663134/attachments | https://gis3.dot.state.oh.us/ConduitInventory/index.html?center=-81.224400,41.364395&level=17
12 | GEA | 00044 | 1.626 | 1818060 | SGEASR00044**C | GEA-44-1.626 | SR |  | 1.626 | 41.3705 | -81.2211 | 2023-12-31 | Active | 1959-01-02 |  | Mainline | No |  | 280440163 | State DOT | State DOT | A |  | 1 | No | Circular | Plain or Reinforced Concrete | 24 | 24 | 88 |  | Unprotected | 3.4 | 0 | 24 | Half Height Concrete Headwall | None | No | 8 | No |  |  |  |  | No | No |  |  | 1 |  | \\filestore.dot.state.oh.us\Conduits_Inspection\D12\GEAUGA\SR\44\1818060 | Could ot field locate. SEE GEA-44-1.02 SHEETS 10/40 AND 33/40.Inspect Every-Five Years | [5 empty] | 6 | 2022-04-14 15:17 | 2022 | 12 | Inspection from ends of conduit |  | COLLECTOR@D31_AG | 2016-08-02 10:40 | wgerber1 | 2018-02-26 17:39 | Inspection from ends of conduit | 6 | 8 | 8 | 8 |  |  |  |  | 7 | 8 | 5 | 8 | 8 | 8 | 8 | 6 | Open - no restriction | Galvanized coating missing throughout. Layers of rust. Outlet submerged. Pipe holds water at all times. | 2022-04-14 15:17 |  |  | odotonline\jmiller37 | 2022-04-14 15:17 | odotonline\jmiller37 | 2022-04-14 15:17 | https://collectornew.dot.state.oh.us/arcgis/rest/services/CULVERTS/Culvert_Inventory_Viewer/MapServer/0/59948/attachments | https://collectornew.dot.state.oh.us/arcgis/rest/services/CULVERTS/Culvert_Inventory_Viewer/MapServer/8/712927/attachments | https://gis3.dot.state.oh.us/ConduitInventory/index.html?center=-81.221141,41.370489&level=17
12 | GEA | 00006 | 15.368 | 1818061 | SGEAUS00006**C | GEA-6-15.368 | US |  | 15.368 | 41.6073 | -81.017 | 2023-12-31 | Active | 1925-01-02 |  | Mainline | No |  | 280061539 | State DOT | State DOT | A | 17495 SR-6 | 1 | No | Circular | Vitrified Clay | 15 | 15 | 36 |  | Unprotected |  | 0 | 15 | Full Height Concrete Headwall | Full Height Concrete Headwall | No | 1 | No |  |  |  |  | No | No |  |  | 2 |  | \\filestore.dot.state.oh.us\Conduits_Inspection\D12\GEAUGA\US\6\1818061 | SEE GEA-6-13.68 SHEET 4/12 FOR ORIGINAL CONSTRUCTION. SEE GEA-6-13.68 SHEETS 15/54 AND 22/54 FOR EXTENSION. PIPE IS SEPERATED ON NORTHSIDE inlet is completely blocked.Embankment is collapsing.Outlet is under water. Inlet is separated and under debris. Needs cleaning.Inspect Every Five Years | Extending Conduit | 1949 |  |  |  | 6 | 2017-10-25 20:34 | 2017 | 12 | Inspection from ends of conduit |  | COLLECTOR@D31_AG | 2016-08-02 10:40 | wgerber1 | 2018-02-07 13:41 | Inspection from ends of conduit | 8 | 6 |  | 6 |  |  | 8 |  | 6 | 8 | 5 | 8 | 9 |  | 7 | 6 | Open - no restriction | Section and joint misalignment throughout barrel with some isolated areas of minor sediment infiltration. Last Downstream section of pipe is dislocated and dropped off- it appears as though the culvert was extended. Downstream channel obstructed approximately 50%-pipe maintains half full of water at all times. | 2017-10-25 20:34 |  |  | wgerber1 | 2017-10-25 20:34 | wgerber1 | 2017-10-25 20:34 | https://collectornew.dot.state.oh.us/arcgis/rest/services/CULVERTS/Culvert_Inventory_Viewer/MapServer/0/58485/attachments | https://collectornew.dot.state.oh.us/arcgis/rest/services/CULVERTS/Culvert_Inventory_Viewer/MapServer/8/32486/attachments | https://gis3.dot.state.oh.us/ConduitInventory/index.html?center=-81.017000,41.607300&level=17
12 | GEA | 00006 | 15.587 | 1818083 | SGEAUS00006**C | GEA-6-15.587 | US |  | 15.587 | 41.6072 | -81.0128 | 2023-12-31 | Active | 1925-01-02 |  | Mainline | No |  | 280061561 | State DOT | State DOT | A | MORGAN RD + SR-6 | 1 | No | Box Conduit | Plain or Reinforced Concrete | 48 | 42 | 30 |  | Unprotected |  | 0 | 48 | Full Height Concrete Headwall | Full Height Concrete Headwall | No | 1 | No |  |  |  |  | No | No |  |  | 2 |  | \\filestore.dot.state.oh.us\Conduits_Inspection\D12\GEAUGA\US\6\1818083 | SEE GEA-6-13.68 SHEET 5/12 FOR ORIGINAL CONSTRUCTION. SEE GEA-6-13.68 SHEETS 16/54 AND 27/54 FOR EXTENSION. Headwalls are cracking and spalling. Center joint is leaking.Inspect Every-Five Years | Extending Conduit | 1949 |  |  |  | 7 | 2017-10-25 20:34 | 2017 | 12 | Inspection from ends of conduit |  | COLLECTOR@D31_AG | 2016-08-02 10:40 | wgerber1 | 2018-02-07 13:41 | Inspection from ends of conduit | 7 | 8 |  | 8 |  |  | 5 |  | 8 | 8 | 7 | 8 | 9 | 8 | 8 | 7 | Open - no restriction | Outlet end of the box is spalled away with exposed rusted rebar with soft punky concrete behind- deterioration is outside guardrail, not under pavement. Downstream channel obstructed approximately 10% with vegetation. | 2017-10-25 20:34 |  |  | wgerber1 | 2017-10-25 20:34 | wgerber1 | 2017-10-25 20:34 | https://collectornew.dot.state.oh.us/arcgis/rest/services/CULVERTS/Culvert_Inventory_Viewer/MapServer/0/58486/attachments | https://collectornew.dot.state.oh.us/arcgis/rest/services/CULVERTS/Culvert_Inventory_Viewer/MapServer/8/96256/attachments | https://gis3.dot.state.oh.us/ConduitInventory/index.html?center=-81.012780,41.607160&level=17
12 | GEA | 00044 | 6.781 | 1819281 | SGEASR00044**C | GEA-44-6.781 | SR |  | 6.781 | 41.444 | -81.2075 | 2023-12-31 | Active | 1927-01-02 |  | Mainline | No |  | 280440678 | State DOT | State DOT | A | N | 1 | No | Circular | Vitrified Clay | 15 | 15 | 35 |  | Unprotected | 1.6 | 0 | 15 | Full Height Concrete Headwall | Full Height Concrete Headwall | No | 1 | No | 3 | 2 | 3 | 1 | Y | No |  |  | 1 |  | \\filestore.dot.state.oh.us\Conduits_Inspection\D12\GEAUGA\SR\44\1819281 | SEE GEA-44-2.82 SHEETS 10/44, 41/44 AND 44/44.Inspect Every-Five Years | [5 empty] | 5 | 2023-10-27 17:37 | 2023 | 12 | Inspection from ends of conduit |  | COLLECTOR@D31_AG | 2016-08-02 10:40 | wgerber1 | 2018-03-07 19:23 | Inspection from ends of conduit | 5 | 6 |  | 5 |  |  | 6 |  | 6 | 6 | 4 | 7 | 6 |  | 6 | 5 | Open - no restriction | Both headwalls are spalled, inlet the most. Outlet is submerged and mostly buried by sediment. Inlet is partially buried as well. Longitudinal cracks to pavement beyond northbound edgeline. Channel turns 90 degrees at inlet. Clay pipe sections have some damage and misalignment. Conduit mostly blocked by sediment. | 2023-10-27 17:37 | Cleaning Drainage Structures |  | odotonline\derkelen1 | 2023-10-27 17:38 | odotonline\derkelen1 | 2023-10-27 17:38 | https://collectornew.dot.state.oh.us/arcgis/rest/services/CULVERTS/Culvert_Inventory_Viewer/MapServer/0/61269/attachments | https://collectornew.dot.state.oh.us/arcgis/rest/services/CULVERTS/Culvert_Inventory_Viewer/MapServer/8/1651986/attachments | https://gis3.dot.state.oh.us/ConduitInventory/index.html?center=-81.207540,41.444010&level=17
12 | GEA | 00044 | 13.563 | 1819282 | SGEASR00044**C | GEA-44-13.563 | SR |  | 13.563 | 41.5384 | -81.1941 | 2023-12-31 | Active | 1925-01-02 |  | Mainline | No |  | 280441358 | State DOT | State DOT | A | N | 1 | No | Circular | Vitrified Clay | 12 | 12 | 50 |  | Unprotected |  | 0 | 12 | Full Height Concrete Headwall | Full Height Concrete Headwall | No | 2 | No |  |  |  |  | No | No |  |  | 1 |  | \\filestore.dot.state.oh.us\Conduits_Inspection\D12\GEAUGA\SR\44\1819282 | SEE 1925 GEA-44-10.97 SHEETS 7/29 AND 29/29. | [5 empty] | 8 | 2016-02-23 | 2016 | 12 | Inspection from ends of conduit |  | COLLECTOR@D31_AG | 2016-08-02 10:40 | lmincek2 | 2017-06-20 10:58 | Inspection from ends of conduit | 8 | 8 |  | 8 |  |  | 8 |  | 8 | 6 | 5 | 9 | 8 |  | 8 | 8 | Open - no restriction | Downstream channel obstructed 50% causing outlet end to maintain half full of water. Minor joint misalignment throughout barrel. | 2016-02-23 |  |  | COLLECTOR@D31_AG | 2016-08-02 15:51 | lmincek2 | 2017-06-20 11:04 | https://collectornew.dot.state.oh.us/arcgis/rest/services/CULVERTS/Culvert_Inventory_Viewer/MapServer/0/48529/attachments | https://collectornew.dot.state.oh.us/arcgis/rest/services/CULVERTS/Culvert_Inventory_Viewer/MapServer/8/58893/attachments | https://gis3.dot.state.oh.us/ConduitInventory/index.html?center=-81.194140,41.538360&level=17
12 | GEA | 00087 | 0.405 | 1819283 | SGEASR00087**C | GEA-87-0.405 | SR |  | 0.405 | 41.4583 | -81.3838 | 2023-12-31 | Active | 1929-01-02 | http://contracts.dot.state.oh.us/common/searchAPI.do?cabinetId=1002&PID_NUM=108471 | Mainline | No |  | 280870040 | State DOT | State DOT | D | UNKNOWN CREEK | 1 | No | Box Conduit | Plain or Reinforced Concrete | 36 | 36 | 51 |  | Unprotected | 1 | 0 | 36 | Full Height Concrete Headwall | Full Height Concrete Headwall | No | 9 | No |  |  |  |  | No | No |  |  | 3 |  | \\filestore.dot.state.oh.us\Conduits_Inspection\D12\GEAUGA\SR\87\1819283 | SEE GEA-87-0.00 SHEETS 4/16 AND 15/16.Inspect Every-Five Years |  |  |  | 108471 | 2024 | 6 | 2023-11-09 18:57 | 2023 | 12 | Inspection from ends of conduit |  | COLLECTOR@D31_AG | 2016-08-02 10:40 | nbycoski1@Editor | 2022-01-11 19:12 | Inspection from ends of conduit | 7 | 7 |  | 6 |  |  | 7 |  | 6 | 7 | 8 | 6 | 5 | 5 | 7 | 6 | Open - no restriction | Upstream channel curves before inlet with a tree in the water course. Inlet headwall & wingwalls have a few cracks & spalls. Inlet joint with conduit has some efflorescence. Box conduit changes pitch in last third of its length. Heavy efflorescent buildup at that joint. Outlet headwall & wingwalls have a few cracks & spalls as well. Outlet drops out onto dumprock with 2.5' deep scour hole. Outlet channel is stabilized with stone and embankment with gabions. Downstream channel is straighter. Pavement has wide transverse cracks over conduit. Guardrail has some collision damage. | 2023-11-09 18:57 | None |  | odotonline\derkelen1 | 2023-11-09 18:57 | odotonline\derkelen1 | 2023-11-09 18:57 | https://collectornew.dot.state.oh.us/arcgis/rest/services/CULVERTS/Culvert_Inventory_Viewer/MapServer/0/58522/attachments | https://collectornew.dot.state.oh.us/arcgis/rest/services/CULVERTS/Culvert_Inventory_Viewer/MapServer/8/1676507/attachments | https://gis3.dot.state.oh.us/ConduitInventory/index.html?center=-81.383780,41.458262&level=17
12 | GEA | 00087 | 8.62 | 1819284 | SGEASR00087**C | GEA-87-8.620 | SR |  | 8.62 | 41.4635 | -81.2267 | 2023-12-31 | Retired | 1954-01-02 |  | Mainline | No |  | 280870862 | State DOT | State DOT | A | 0.90 MILE EAST OF AUBURN | 1 | No | Circular | Corrugated Metal - Pipe | 54 | 54 | 90 |  | Fully Bituminous Coated | 1 | 10 | 55 | None | Half Height Concrete Headwall | No | 12 | No |  |  |  |  | No | No |  |  | 1 |  | \\filestore.dot.state.oh.us\Conduits_Inspection\D12\GEAUGA\SR\87\1819284 | SEE GEA-87-7.72 SHEET 8. | [5 empty] | 3 | 2018-03-07 19:23 | 2018 |  |  |  | COLLECTOR@D31_AG | 2016-08-02 10:40 | wgerber1 | 2018-08-01 17:46 | Inspection from ends of conduit | 3 | 7 | 6 | 7 |  |  | 5 |  | 8 | 8 | 5 | 8 | 8 | 8 | 5 | 3 | Open - no restriction | Heavy layers of rust with perforations from the 3-9 o'clock location, throughout Barrel. Sediment infiltration. Minor deformation. Downstream channel obstructed approximately 50% causing the culvert to maintain approximately 2' of water at all times. Inlet embankment slumping due to sediment infiltrating the pipe. 1' of sediment toward the center of the culvert. | 2018-03-07 19:23 |  |  | wgerber1 | 2018-03-07 19:23 | wgerber1 | 2018-03-07 19:23 | https://collectornew.dot.state.oh.us/arcgis/rest/services/CULVERTS/Culvert_Inventory_Viewer/MapServer/2/66744/attachments | https://collectornew.dot.state.oh.us/arcgis/rest/services/CULVERTS/Culvert_Inventory_Viewer/MapServer/8/139156/attachments | https://gis3.dot.state.oh.us/ConduitInventory/index.html?center=-81.226730,41.463460&level=17
12 | GEA | 00087 | 20.047 | 1819285 | SGEASR00087**C | GEA-87-20.047 | SR |  | 20.047 | 41.4589 | -81.0156 | 2023-12-31 | Retired | 1916-01-02 | http://contracts.dot.state.oh.us/common/searchAPI.do?cabinetId=1002&PID_NUM=110164 | Mainline | No |  | 280872008 | State DOT | State DOT | A |  | 1 | No | Circular | Corrugated Metal - Pipe | 12 | 12 | 41 |  | Unprotected | 0.5 | 0 | 12 | Full Height Concrete Headwall | Full Height Concrete Headwall | No | 2 | No | 3 | 5 | 3 | 7 | No | No |  |  | 1 |  | \\filestore.dot.state.oh.us\Conduits_Inspection\D12\GEAUGA\SR\87\1819285 | SEE 1916 GEA-87-17.62 SHEET 4/5 FOR ORIGINAL CONSTRUCTION. SEE 1930 GEA-87-17.60 SHEETS 7/20 AND 19/20 FOR EXTENSIONS.7/14/11 Total disconnect on inlet (north) end of pipe causing shoulder to fail. Pipe is 80% full with sediment across pipe. Multiple misalingments.Inspect Every-Five Years | Pipe Liner | 1930 |  | 110164 | 2021 |  | 2021-03-20 13:35 | 2021 | 1 | Inspection from ends of conduit |  | COLLECTOR@D31_AG | 2016-08-02 10:40 | jkusner1@Editor | 2022-08-16 19:36 | Inspection from ends of conduit | 4 | 6 |  | 5 |  |  | 5 |  | 8 | 8 | 8 | 8 | 8 |  | 6 | 4 | Open - no restriction | Outlet HW rotated approx. 3". Last section of pipe at the outlet separated under the paved shoulder w/sediment infiltration. Sinkhole developing in embankment at inlet end. Section misalignment throughout barrel. Embankment along ditch on inlet side of road slipping into ditch. | 2021-03-20 13:35 |  |  | odotonline\jmiller37 | 2021-03-23 13:36 | odotonline\jmiller37 | 2021-03-23 13:36 | https://collectornew.dot.state.oh.us/arcgis/rest/services/CULVERTS/Culvert_Inventory_Viewer/MapServer/2/92132/attachments | https://collectornew.dot.state.oh.us/arcgis/rest/services/CULVERTS/Culvert_Inventory_Viewer/MapServer/8/192978/attachments | https://gis3.dot.state.oh.us/ConduitInventory/index.html?center=-81.015590,41.458860&level=17
12 | GEA | 00086 | 3.007 | 1819286 | SGEASR00086**C | GEA-86-3.007 | SR |  | 3.007 | 41.626 | -81.0623 | 2023-12-31 | Retired |  |  | Mainline | No |  | 280860305 | State DOT | State DOT | A | DRAINAGE DITCH by address 9012. | 1 | No | Circular | Vitrified Clay | 24 | 24 | 36 |  | Unprotected |  | 0 | 24 | Full Height Concrete Headwall | Full Height Concrete Headwall | No | 1 | No | 2 | 5 | 2 | 3 | No | No |  |  | 1 |  | \\filestore.dot.state.oh.us\Conduits_Inspection\D12\GEAUGA\SR\86\1819286 | BROKEN AND MISSING CONCRETE AROUND PIPE at outlet and spallingBROKEN AND MISSING CONCRETE AROUND PIPE at outlet and spalling | [5 empty] | 4 | 2019-01-07 16:39 | 2019 |  |  |  | COLLECTOR@D31_AG | 2016-08-02 10:40 | mboerio2 | 2020-01-31 12:49 | Inspection from ends of conduit | 4 | 7 |  | 7 |  |  | 2 |  | 8 | 7 | 7 | 7 | 8 |  | 6 | 4 | Open - no restriction | Several clay sections are cracked some with shear. Approx. 4" of sediment in pipe barrel. Minor downstream channel obstruction. HWs badly deteriorated. Minor embankment erosion. Small sinkhole has developed in the outlet embankment between the headwall and narrow paved shoulder. Pavement deficiencies have been paved over and are no longer visible. | 2019-01-07 16:39 |  |  | mboerio2 | 2019-01-08 13:52 | mboerio2 | 2019-01-08 13:52 | https://collectornew.dot.state.oh.us/arcgis/rest/services/CULVERTS/Culvert_Inventory_Viewer/MapServer/2/88579/attachments | https://collectornew.dot.state.oh.us/arcgis/rest/services/CULVERTS/Culvert_Inventory_Viewer/MapServer/8/143488/attachments | https://gis3.dot.state.oh.us/ConduitInventory/index.html?center=-81.062280,41.625960&level=17
12 | GEA | 00006 | 0.126 | 1819319 | SGEAUS00006**C | GEA-6-0.126 | US |  | 0.126 | 41.5781 | -81.2934 | 2023-12-31 | Retired | 1923-01-02 |  | Mainline | No |  | 280060012 | State DOT | State DOT | A | Address 9763 | 1 | No | Box Conduit | Plain or Reinforced Concrete | 36 | 36 | 35 |  | Unprotected | 1.1 | 0 | 36 | Full Height Concrete Headwall | Full Height Concrete Headwall | No | 7 | No |  |  |  |  | No | No |  |  | 4 |  | \\filestore.dot.state.oh.us\Conduits_Inspection\D12\GEAUGA\US\6\1819319 | SEE PLAN 1923 GEA-6-0.00 SHEET 2/24 FOR ORIGINAL CONSTRUCTION. SEE PLAN 1931 GEA-6-0.00 SHEET 2/7 FOR EXTENSIONS. | Extending Conduit | 1931 |  |  |  | 4 | 2018-03-19 15:02 | 2018 |  |  |  | COLLECTOR@D31_AG | 2016-08-02 10:40 | wgerber1 | 2018-08-09 18:06 | Inspection from ends of conduit | 4 | 8 |  | 4 |  |  | 8 |  | 4 | 6 | 5 | 8 | 7 |  | 5 | 4 | Open - no restriction | Large gap in joint between original sandstone box and concrete extension. Under pavement. Infiltration present. Upstream channel directed towards embankment causing erosion. Downstream channel has sediment and vegetation restriction. Box half full of sediment. Paved shoulder at inlet is falling away from pavement. | 2018-03-19 15:02 |  |  | wgerber1 | 2018-03-19 17:40 | wgerber1 | 2018-03-19 17:40 | https://collectornew.dot.state.oh.us/arcgis/rest/services/CULVERTS/Culvert_Inventory_Viewer/MapServer/2/67220/attachments | https://collectornew.dot.state.oh.us/arcgis/rest/services/CULVERTS/Culvert_Inventory_Viewer/MapServer/8/147057/attachments | https://gis3.dot.state.oh.us/ConduitInventory/index.html?center=-81.293360,41.578100&level=17
12 | GEA | 00006 | 1.986 | 1819320 | SGEAUS00006**C | GEA-6-1.986 | US |  | 1.986 | 41.5856 | -81.2611 | 2023-12-31 | Retired | 1931-01-02 |  | Mainline | No |  | 280060200 | State DOT | State DOT | A | 10599 SR-6 | 1 | No | Box Conduit | Plain or Reinforced Concrete | 36 | 36 | 44 |  | Unprotected | 1.1 | 0 | 36 | Full Height Concrete Headwall | Full Height Concrete Headwall | No | 2 | No |  |  |  |  | No | No |  |  | 2 |  | \\filestore.dot.state.oh.us\Conduits_Inspection\D12\GEAUGA\US\6\1819320 | SEE PLAN 1923 GEA-6-0.00 SHEET 5/7. SEE PLAN 1931 GEA-006-0.00, SHEET 4. MATERIAL AT OUTLET WAS METAL.Most of pipe is Vitrified clay pipe. CULVERT IS LOCATED at address 10599 | [5 empty] | 3 | 2018-03-19 15:11 | 2018 |  |  |  | COLLECTOR@D31_AG | 2016-08-02 10:40 | wgerber1 | 2018-08-09 18:06 | Inspection from ends of conduit | 3 | 8 |  | 7 |  |  | 7 |  | 5 | 8 | 7 | 8 | 8 |  | 6 | 3 | Open - no restriction | 17'x3' section of the culvert 's ceiling , 11' in from the inlet , deeply spalled (2-3") with exposed rusted rebar . Some rebars completely rusted through and others are suspended and/or attached to loose punky concrete . Remaining concrete behind spalls is soft and punky. Minor crack in pavement . Bare soil on inlet embankment . Upstream channel directed toward west wing of headwall and it appears that during heavy rains stream will swell and hit unprotected embankment . Downstream channel obstruction , approximately 20%. Loose stone and concrete built up/deposited, approximately 3-10" along culvert invert . | 2018-03-19 15:11 |  |  | wgerber1 | 2018-03-19 17:40 | wgerber1 | 2018-03-19 17:40 | https://collectornew.dot.state.oh.us/arcgis/rest/services/CULVERTS/Culvert_Inventory_Viewer/MapServer/2/67221/attachments | https://collectornew.dot.state.oh.us/arcgis/rest/services/CULVERTS/Culvert_Inventory_Viewer/MapServer/8/80615/attachments | https://gis3.dot.state.oh.us/ConduitInventory/index.html?center=-81.261060,41.585600&level=17
12 | GEA | 00168 | 4.087 | 1819321 | SGEASR00168**C | GEA-168-4.087 | SR |  | 4.087 | 41.4189 | -81.1018 | 2023-12-31 | Retired |  |  | Mainline | No |  | 281680410 | State DOT | State DOT | A | By address 16585 | 2 | No | Elliptical - Horizontal | Corrugated Metal - Non-Sectional Plate | 72 | 38 | 50 |  | Unprotected |  | 0 | 72 | Third Height Concrete Headwall | Third Height Concrete Headwall | No | 3 | No |  |  |  |  | No | No |  |  | 3 |  | \\filestore.dot.state.oh.us\Conduits_Inspection\D12\GEAUGA\SR\168\1819321 | "THIS IS 2 60""x36""x50' METAL PIPES SITTING BESIDE EACH OTHER ON A CONCRETE FOOTER. 2 cell culvert bituminous coating gone. Rust and holes deve inlet needs to be ditched.Outlet and inlet has 10' section of concrete pipe on each side. The rest is corrigated metal . Headwalls have concrete missing and outlet is rotating away from roadway. Needs ditching on outlet side. Inspect Annually" | [5 empty] | 4 | 2020-01-14 18:32 | 2020 | 1 | Inspection from ends of conduit |  | COLLECTOR@D31_AG | 2016-08-02 10:40 | odotonline\jmiller37 | 2021-04-15 18:51 | Inspection from ends of conduit | 4 | 7 | 7 | 4 |  |  | 6 |  | 5 | 8 | 6 | 7 | 8 |  | 6 | 4 | Open - no restriction | 1’ deep scour at outlet. This is a side by side double culvert -Pipe 1, southern pipe- Pipe 2, northern pipe. Both pipes have 20% section loss within the first 5' of the inlet. Both pipes have heavy layers of rust from 3 to 8 oclock and are easily punchered with a chipping hammer. Pipe 1 has approximately 30 square inches per foot - perforations . Pipe 2 slightly less-perhaps 20 square inches per foot . These are representative estimates of the entire barrel . Pipe 2 has 2 isolated areas where holes were larger. Approximately 2% deformation in both pipes . Outlet channel obstruction with sediment and vegetation blocking approximately 15% of the pipes outlet volume. Downstream channel obstructed 30-40%. Upstream channel flows along nb SR 168 lane. | 2020-01-14 18:32 |  |  | mboerio2 | 2020-01-14 18:32 | mboerio2 | 2020-01-14 18:32 | https://collectornew.dot.state.oh.us/arcgis/rest/services/CULVERTS/Culvert_Inventory_Viewer/MapServer/2/58523/attachments | https://collectornew.dot.state.oh.us/arcgis/rest/services/CULVERTS/Culvert_Inventory_Viewer/MapServer/8/75456/attachments | https://gis3.dot.state.oh.us/ConduitInventory/index.html?center=-81.101800,41.418910&level=17
12 | CUY | 00252 | 2.666 | 1819322 | SCUYSR00252**C | CUY-252-2.666 | SR |  | 2.666 | 41.3883 | -81.9031 | 2023-12-31 | Retired |  |  | Mainline | No |  | 182520210 | State DOT | State DOT | A | Channel | 1 | No | Circular | Brick | 40 | 40 | 40 |  | Unprotected |  | 0 | 40 | Other | Full Height Concrete Headwall | No | 5 | No |  |  |  |  | No | No |  |  | 1 |  | \\filestore.dot.state.oh.us\Conduits_Inspection\D12\CUYAHOGA\SR\252\1819322 | "CMP RUSTED SLOPE washout12"" underdrain on both side of pipe.Address of raod is 7027CMP RUSTED SLOPE washout12"" underdrain on both side of pipe.Address of raod is 7027" | [5 empty] | 4 | 2018-03-26 18:18 | 2018 |  |  |  | COLLECTOR@D31_AG | 2016-08-02 10:40 | wgerber1 | 2018-07-31 14:25 | Manned entry inspection | 4 | 4 |  | 4 |  |  | 4 |  | 7 | 7 | 7 | 7 | 7 | 8 | 5 | 4 | Open - no restriction | inlet embankment badly eroded . Inlet has been extended with a 48" CMP and it is collapsing . also at this inlet is a 8' section of the box culvert that has steel plow blades for the ceiling /roof. There is a slight dip in pavement just outside the right wheel track in the northbound lane. Original structure appears to be a stone structure that had a inner concrete liner poured in it. At the center of the culvert is a 8" wide x 3" deep crack/spall that runs up both side walls and across the ceiling . approximately 60% of the culvert's surface area is spalled. Deep sinkhole inlet embankment. | 2018-03-26 18:18 |  |  | wgerber1 | 2018-03-26 18:18 | wgerber1 | 2018-03-26 18:18 | https://collectornew.dot.state.oh.us/arcgis/rest/services/CULVERTS/Culvert_Inventory_Viewer/MapServer/2/66521/attachments | https://collectornew.dot.state.oh.us/arcgis/rest/services/CULVERTS/Culvert_Inventory_Viewer/MapServer/8/23758/attachments | https://gis3.dot.state.oh.us/ConduitInventory/index.html?center=-81.903056,41.388333&level=17
12 | GEA | 00422 | 1.135 | 1819323 | SGEAUS00422**N | GEA-422-1.135 | US |  |  | 41.3891 | -81.3703 | 2023-12-31 | Active | 1986-01-02 |  | Mainline | No |  | 284220114 | State DOT | State DOT | A | 422 EB 1.14 MILE EAST OF COUNTY LINE | 1 | No | Circular | Plain or Reinforced Concrete | 42 | 42 | 314 |  | Unprotected | 4 | 42 | 57 | Half Height Concrete Headwall | Half Height Concrete Headwall | No | 26 | No |  |  |  |  | No | No | 38 | 67 | 1 |  | \\filestore.dot.state.oh.us\Conduits_Inspection\D12\GEAUGA\US\422\1819323 | SEE CUY-422-18.40 SHEETS 36/321 AND 205/321. DESIGN DISCHARGE FOR 50 YEAR STORM. Q100=81 CFS. | [5 empty] | 8 | 2016-02-26 | 2016 | 12 | Manned entry inspection |  | COLLECTOR@D31_AG | 2016-08-02 10:40 | lmincek2 | 2017-02-27 19:44 | Manned entry inspection | 8 | 8 |  | 8 |  |  | 8 | 8 | 5 | 4 | 6 | 9 | 9 | 9 | 6 | 8 | Open - no restriction | Last 10 pipe sections by manhole are cracking around circumference of each section about 6-8" from ends. Appears to be settlement in these sections causing the cracks. Sections are not under pavement. Upstream concrete channel protection is completely undermined and failing. Embankment erosion just outside the paved shoulder. Upstream channel meanders toward embankment. | 2016-02-26 |  |  | COLLECTOR@D31_AG | 2016-08-02 15:51 | COLLECTOR@D31_AG | 2016-08-02 15:51 | https://collectornew.dot.state.oh.us/arcgis/rest/services/CULVERTS/Culvert_Inventory_Viewer/MapServer/0/44413/attachments | https://collectornew.dot.state.oh.us/arcgis/rest/services/CULVERTS/Culvert_Inventory_Viewer/MapServer/8/4178/attachments | https://gis3.dot.state.oh.us/ConduitInventory/index.html?center=-81.370279,41.389147&level=17
12 | CUY | 18300 | 0.198 | 1819817 | SCUYRA18300**C | CUY-18300-0.198 | RA |  |  | 41.44 | -81.4967 | 2023-12-31 | Active |  |  | Ramp to the Left | No |  | 182710652 | State DOT | State DOT | A | I-271 SB EXIT TO RICHMOND RD | 1 | No | Circular | Plain or Reinforced Concrete | 48 | 48 | 122 | 5 Gauge - 0.218 Inch or 5.54 mm | Unprotected | 0.6 | 0 | 48 | Half Height Concrete Headwall | Catch Basin | Yes | 8 | No |  |  |  |  | No | No |  |  | 1 | 7.7 | \\filestore.dot.state.oh.us\Conduits_Inspection\D12\CUYAHOGA\RA\18300\1819817 | LAT INLET 41.44036N LONG INLET 81.49685W Seams were not tight at the first 3 sections from inlet. Outlet is covered with frame | [5 empty] | 7 | 2023-07-25 15:43 | 2023 | 12 | Manned entry inspection |  | COLLECTOR@D31_AG | 2016-08-02 10:40 | wgerber1 | 2018-02-23 19:09 | Manned entry inspection | 8 | 8 |  | 7 |  |  | 7 | 7 | 8 | 8 | 7 | 9 | 7 |  | 7 | 7 | Open - no restriction | Several joints with minor spalls and exposed reinforcing. Cracks to headwall and basin. Some vegetation and debris at inlet. | 2023-07-25 15:43 |  |  | odotonline\derkelen1 | 2023-07-25 15:43 | odotonline\derkelen1 | 2023-07-25 15:43 | https://collectornew.dot.state.oh.us/arcgis/rest/services/CULVERTS/Culvert_Inventory_Viewer/MapServer/0/59749/attachments | https://collectornew.dot.state.oh.us/arcgis/rest/services/CULVERTS/Culvert_Inventory_Viewer/MapServer/8/1506855/attachments | https://gis3.dot.state.oh.us/ConduitInventory/index.html?center=-81.496700,41.440050&level=17
12 | GEA | 00087 | 6.556 | 1819821 | SGEASR00087**C | GEA-87-6.556 | SR |  | 6.556 | 41.4632 | -81.2665 | 2023-12-31 | Active |  |  | Mainline | No |  | 280870656 | State DOT | State DOT | A | BY ADDRESS 90479. | 1 | No | Box Conduit | Plain or Reinforced Concrete | 60 | 36 | 30 |  | Unprotected |  | 0 | 60 | Third Height Concrete Headwall | Third Height Concrete Headwall | No | 3 | No |  |  |  |  | No | No |  |  | 1 |  | \\filestore.dot.state.oh.us\Conduits_Inspection\D12\GEAUGA\SR\87\1819821 | SEE GEA-87-2.74 SHEETS 14/119 AND 112/119 FOR EXTENSIONS.Inspect Every-Five Years | Extending Conduit | 1953 |  |  |  | 8 | 2023-04-06 04:00 | 2023 | 6 | Inspection from ends of conduit |  | COLLECTOR@D31_AG | 2016-08-02 10:40 | wgerber1 | 2018-02-06 18:48 | Inspection from ends of conduit | 8 | 8 | 8 | 8 |  |  | 8 |  | 8 | 8 | 8 | 8 | 8 |  | 7 | 8 | Open - no restriction | Outlet extension has,no infiltration seen. The joint between the box culvert under the road, and the outlet extension,is under the westbound paved shoulder. | 2023-04-06 04:00 |  |  | tlawson1@Editor | 2023-04-10 17:51 | tlawson1@Editor | 2023-04-10 18:01 | https://collectornew.dot.state.oh.us/arcgis/rest/services/CULVERTS/Culvert_Inventory_Viewer/MapServer/0/58427/attachments | https://collectornew.dot.state.oh.us/arcgis/rest/services/CULVERTS/Culvert_Inventory_Viewer/MapServer/8/1322222/attachments | https://gis3.dot.state.oh.us/ConduitInventory/index.html?center=-81.266490,41.463181&level=17
12 | GEA | 00006 | 13.432 | 1819822 | SGEAUS00006**C | GEA-6-13.432 | US |  | 13.432 | 41.6074 | -81.0543 | 2023-12-31 | Active |  |  | Mainline | No |  | 280061367 | State DOT | State DOT | B | 16471 SR-6 | 1 | No | Box Conduit | Plain or Reinforced Concrete | 51 | 36 | 45 |  | Unprotected |  | 0 | 51 | Full Height Concrete Headwall | Full Height Concrete Headwall | No | 1 | No |  |  |  |  | No | No |  |  | 3 |  | \\filestore.dot.state.oh.us\Conduits_Inspection\D12\GEAUGA\US\6\1819822 | Center seam is leaking | [5 empty] | 7 | 2022-03-14 04:00 | 2022 | 6 | Inspection from ends of conduit |  | COLLECTOR@D31_AG | 2016-08-02 10:40 | nbycoski1@Editor | 2022-01-05 15:53 | Inspection from ends of conduit | 7 | 8 |  | 8 |  |  | 8 |  | 8 |  | 4 | 7 | 8 |  | 8 | 7 | Open - no restriction | NORTHSIDE 40% WATER WAY BLOCKAGE, SOUTH SIDE 40% | 2022-03-14 04:00 |  |  | rgarner2@Editor | 2022-03-15 17:09 | rgarner2@Editor | 2022-03-15 17:09 | https://collectornew.dot.state.oh.us/arcgis/rest/services/CULVERTS/Culvert_Inventory_Viewer/MapServer/0/58487/attachments | https://collectornew.dot.state.oh.us/arcgis/rest/services/CULVERTS/Culvert_Inventory_Viewer/MapServer/8/652519/attachments | https://gis3.dot.state.oh.us/ConduitInventory/index.html?center=-81.054350,41.607430&level=17
12 | GEA | 00528 | 10.56 | 1820006 | SGEASR00528**C | GEA-528-10.560 | SR |  | 10.56 | 41.5213 | -81.0516 | 2023-12-31 | Active | 1963-01-02 |  | Side Road Right | No |  | 285281056 | State DOT | State DOT | A | Ditches | 1 | No | Circular | Plain or Reinforced Concrete | 18 | 18 | 70 |  | Unprotected | 2.1 | 0 | 18 | Full Height Concrete Headwall | Full Height Concrete Headwall | No | 9 | No | 3 | 21 | 3 | 21 | No | No | 2 | 7 | 1 |  | \\filestore.dot.state.oh.us\Conduits_Inspection\D12\GEAUGA\SR\528\1820006 | "SEE GEA-528-6.35 SHEETS 28/160, 62/160 AND 157/160. | [5 empty] | 8 | 2022-03-15 04:00 | 2022 | 12 | Inspection from ends of conduit |  | COLLECTOR@D31_AG | 2016-08-02 10:40 | mboerio2 | 2018-12-28 13:40 | Inspection from ends of conduit | 8 | 8 |  | 8 |  |  | 7 | 8 | 8 | 7 | 8 | 7 | 7 | 8 | 7 | 8 | Open - no restriction | Inspection conducted by Colin Schaly & Luke Martin | 2022-03-15 04:00 |  |  | cschaly1@Editor | 2022-03-16 17:46 | cschaly1@Editor | 2022-03-16 17:46 | https://collectornew.dot.state.oh.us/arcgis/rest/services/CULVERTS/Culvert_Inventory_Viewer/MapServer/0/71375/attachments | https://collectornew.dot.state.oh.us/arcgis/rest/services/CULVERTS/Culvert_Inventory_Viewer/MapServer/8/663848/attachments | https://gis3.dot.state.oh.us/ConduitInventory/index.html?center=-81.051550,41.521340&level=17
12 | GEA | 00528 | 10.558 | 1820007 | SGEASR00528**C | GEA-528-10.558 | SR |  | 10.558 | 41.5213 | -81.0519 | 2023-12-31 | Active | 1963-01-02 |  | Side Road Left | No |  | 285281057 | State DOT | State DOT | A | Ditches | 1 | No | Circular | Plain or Reinforced Concrete | 24 | 24 | 66 |  | Unprotected | 2.3 | 0 | 24 | Full Height Concrete Headwall | Full Height Concrete Headwall | No | 9 | No |  |  |  |  | No | No | 11 | 20 | 2 |  | \\filestore.dot.state.oh.us\Conduits_Inspection\D12\GEAUGA\SR\528\1820007 | "SEE GEA-528-6.35 SHEETS 28/160, 62/160 AND 157/160. | [5 empty] | 7 | 2022-03-15 04:00 | 2022 | 12 | Inspection from ends of conduit |  | COLLECTOR@D31_AG | 2016-08-02 10:40 | wgerber1 | 2018-02-26 18:50 | Inspection from ends of conduit | 7 | 8 |  | 8 |  | 7 |  | 6 | 6 | 5 | 3 | 6 | 7 | 8 | 5 | 7 | Open - no restriction | Inspection conducted by Colin Schaly & Luke Martin. South end of conduit completely blocked | 2022-03-15 04:00 |  |  | cschaly1@Editor | 2022-03-16 17:50 | cschaly1@Editor | 2022-03-16 17:50 | https://collectornew.dot.state.oh.us/arcgis/rest/services/CULVERTS/Culvert_Inventory_Viewer/MapServer/0/59967/attachments | https://collectornew.dot.state.oh.us/arcgis/rest/services/CULVERTS/Culvert_Inventory_Viewer/MapServer/8/664250/attachments | https://gis3.dot.state.oh.us/ConduitInventory/index.html?center=-81.051900,41.521310&level=17
12 | GEA | 00528 | 11.84 | 1820008 | SGEASR00528**C | GEA-528-11.840 | SR |  | 11.84 | 41.5399 | -81.0516 | 2023-12-31 | Active | 1963-01-02 |  | Mainline | No |  | 285281182 | State DOT | State DOT | A | DITCH by address 12206 | 1 | No | Circular | Plain or Reinforced Concrete | 27 | 27 | 92 |  | Unprotected | 2.2 | 0 | 27 | Half Height Concrete Headwall | None | No | 10 | No |  |  |  |  | No | No | 30 | 41 | 1 |  | \\filestore.dot.state.oh.us\Conduits_Inspection\D12\GEAUGA\SR\528\1820008 | "SEE GEA-528-6.35 SHEETS 33/160 AND 65/160. | [5 empty] | 7 | 2022-05-03 14:30 | 2022 | 12 | Inspection from ends of conduit |  | COLLECTOR@D31_AG | 2016-08-02 10:40 | wgerber1 | 2018-02-27 12:50 | Inspection from ends of conduit | 7 | 7 |  | 8 |  |  | 8 | 8 | 5 | 7 | 8 | 8 | 8 | 8 | 8 | 7 | Open - no restriction | DOWNSTREAM CHANNEL NEEDS CLEANED. Some cracking to pipe. Pipe outlet is half submerged. Inlet is partially blocked by debris. Channel has meandered at inlet south of culvert barrel centerline. | 2022-05-03 14:30 |  |  | odotonline\rropelew1 | 2022-05-03 14:33 | odotonline\rropelew1 | 2022-05-03 14:35 | https://collectornew.dot.state.oh.us/arcgis/rest/services/CULVERTS/Culvert_Inventory_Viewer/MapServer/0/60089/attachments | https://collectornew.dot.state.oh.us/arcgis/rest/services/CULVERTS/Culvert_Inventory_Viewer/MapServer/8/729710/attachments | https://gis3.dot.state.oh.us/ConduitInventory/index.html?center=-81.051620,41.539870&level=17
12 | GEA | 00528 | 13.414 | 1820009 | SGEASR00528**C | GEA-528-13.414 | SR |  | 13.414 | 41.5627 | -81.0518 | 2023-12-31 | Active | 1963-01-02 |  | Side Road Right | No |  | 285281340 | State DOT | State DOT | A | UNDER CHARDON WINDSOR ON EAST SIDE OF SR 528 | 1 | No | Elliptical - Horizontal | Corrugated Metal - Sectional Plate | 25 | 16 | 60 |  | Unprotected | 0.8 | 0 | 25 | Full Height Concrete Headwall | Full Height Concrete Headwall | No | 2 | No |  |  |  |  | No | No |  |  | 1 |  | \\filestore.dot.state.oh.us\Conduits_Inspection\D12\GEAUGA\SR\528\1820009 | SEE GEA-528-6.35 SHEETS 39/160 AND 159/160. |  |  |  | 123524 | 2027 | 4 | 2024-12-10 16:31 | 2024 | 1 | Inspection from ends of conduit | Needs Inspected this CY | COLLECTOR@D31_AG | 2016-08-02 10:40 | wgerber1 | 2018-02-27 12:50 | Inspection from ends of conduit | 4 | 7 | 5 | 5 |  |  | 6 |  | 7 | 7 | 6 | 7 | 7 |  | 7 | 4 | Open - no restriction | Cattails in upstream channel. Inlet headwall has spalls to edges & corners. CMP is heavily rusted. Most of bitumen coating has worn off. A few through holes to CMP with evidence of material inclusion near midpoint of conduit. Slight dip to conduit as well. Outlet headwall is sound. Downstream channel is clear & unscoured. Both embankments are grass covered & stable. A few cracks to asphalt of roadway above structure. | 2024-12-10 16:31 | Drainage Structure Repair |  | odotonline\derkelen1 | 2024-12-10 16:31 | odotonline\derkelen1 | 2024-12-10 16:31 | https://collectornew.dot.state.oh.us/arcgis/rest/services/CULVERTS/Culvert_Inventory_Viewer/MapServer/0/60090/attachments | https://collectornew.dot.state.oh.us/arcgis/rest/services/CULVERTS/Culvert_Inventory_Viewer/MapServer/8/2348902/attachments | https://gis3.dot.state.oh.us/ConduitInventory/index.html?center=-81.051810,41.562670&level=17
12 | GEA | 00528 | 13.412 | 1820010 | SGEASR00528**C | GEA-528-13.412 | SR |  | 13.412 | 41.5626 | -81.0521 | 2023-12-31 | Active | 1963-01-02 |  | Side Road Left | No |  | 285281341 | State DOT | State DOT | A | CHARDOM WINDSOR | 1 | No | Circular | Plain or Reinforced Concrete | 18 |  | 60 |  | Unprotected | 0.8 | 0 | 18 |  |  | No | 2 | No |  |  |  |  | No | No |  |  | 1 |  | \\filestore.dot.state.oh.us\Conduits_Inspection\D12\GEAUGA\SR\528\1820010 | SEE GEA-528-6.35 SHEETS 39/160 AND 159/160. | [5 empty] | 8 | 2022-09-26 13:55 | 2022 | 12 | Inspection from ends of conduit |  | COLLECTOR@D31_AG | 2016-08-02 10:40 | jkett1 | 2022-09-26 13:50 | Inspection from ends of conduit | 8 | 8 |  | 8 |  |  |  | 8 | 8 | 7 | 5 | 8 | 7 |  | 7 | 8 | Open - no restriction | Pipe holds approximately 6 to 9 inches of water due to poor ditching at outlet. Otherwise is in good condition. | 2022-09-26 13:55 |  |  | jkett1 | 2022-09-26 13:55 | jkett1 | 2022-09-26 13:55 | https://collectornew.dot.state.oh.us/arcgis/rest/services/CULVERTS/Culvert_Inventory_Viewer/MapServer/0/60091/attachments | https://collectornew.dot.state.oh.us/arcgis/rest/services/CULVERTS/Culvert_Inventory_Viewer/MapServer/8/948311/attachments | https://gis3.dot.state.oh.us/ConduitInventory/index.html?center=-81.052060,41.562640&level=17
12 | GEA | 00528 | 13.507 | 1820011 | SGEASR00528**C | GEA-528-13.507 | SR |  | 13.507 | 41.564 | -81.0518 | 2023-12-31 | Active | 1963-01-02 |  | Mainline | No |  | 285281349 | State DOT | State DOT | D | DITCH BY address 11335. | 1 | No | Circular | Plain or Reinforced Concrete | 42 | 42 | 68 |  | Unprotected | 0.7 | 0 | 42 | Third Height Concrete Headwall | Third Height Concrete Headwall | No | 3 | No |  |  |  |  | No | No | 43 | 53 | 1 |  | \\filestore.dot.state.oh.us\Conduits_Inspection\D12\GEAUGA\SR\528\1820011 | SEE GEA-528-6.35 SHEETS 40/160, 71/160 AND 159/160. | [5 empty] | 8 | 2022-09-26 14:19 | 2022 | 12 | Inspection from ends of conduit |  | COLLECTOR@D31_AG | 2016-08-02 10:40 | nbycoski1@Editor | 2022-01-11 19:50 | Inspection from ends of conduit | 8 | 8 |  | 8 |  |  | 6 |  | 6 | 7 | 4 | 7 | 9 |  | 7 | 8 | Open - no restriction | Conduit holds at least 1.5ft of water all the way through due to poor ditching at outlet outside of ODOT right of way. Ponding at both inlet and outlet. Headwalls not visible due to dirt and vegetation. Picture of interior of pipe available in file. | 2022-09-26 14:19 |  |  | jkett1 | 2022-09-26 14:19 | jkett1 | 2022-09-26 14:19 | https://collectornew.dot.state.oh.us/arcgis/rest/services/CULVERTS/Culvert_Inventory_Viewer/MapServer/0/60092/attachments | https://collectornew.dot.state.oh.us/arcgis/rest/services/CULVERTS/Culvert_Inventory_Viewer/MapServer/8/948312/attachments | https://gis3.dot.state.oh.us/ConduitInventory/index.html?center=-81.051800,41.564020&level=17
12 | GEA | 00528 | 13.957 | 1820012 | SGEASR00528**C | GEA-528-13.957 | SR |  | 13.957 | 41.5705 | -81.0518 | 2023-12-31 | Active | 1963-01-02 |  | Mainline | No |  | 285281394 | State DOT | State DOT | A | DITCH North OF Address 11145. | 1 | No | Circular | Plain or Reinforced Concrete | 27 | 27 | 70 |  | Unprotected | 0.9 | 0 | 27 | Third Height Concrete Headwall | Third Height Concrete Headwall | No | 5 | No |  |  |  |  | No | No | 11 | 20 | 1 |  | \\filestore.dot.state.oh.us\Conduits_Inspection\D12\GEAUGA\SR\528\1820012 | "SEE GEA-528-6.35 SHEETS 42/160, 72/160 AND 160/160. | [5 empty] | 8 | 2022-03-08 05:00 | 2022 | 12 | Inspection from ends of conduit |  | COLLECTOR@D31_AG | 2016-08-02 10:40 | wgerber1 | 2018-02-27 12:50 | Inspection from ends of conduit | 8 | 8 |  | 8 |  |  |  |  | 6 | 8 | 5 | 8 | 7 |  | 8 | 8 | Open - no restriction | UKNOWN OBSTRUCTION NEAR TOP OF PIPE. UNABLE TO SEE IF PIPE IS BROKEN | 2022-03-08 05:00 | Culvert or Storm Spot Repair |  | rgarner2@Editor | 2022-03-15 16:41 | rgarner2@Editor | 2022-03-15 16:41 | https://collectornew.dot.state.oh.us/arcgis/rest/services/CULVERTS/Culvert_Inventory_Viewer/MapServer/0/60093/attachments | https://collectornew.dot.state.oh.us/arcgis/rest/services/CULVERTS/Culvert_Inventory_Viewer/MapServer/8/653323/attachments | https://gis3.dot.state.oh.us/ConduitInventory/index.html?center=-81.051840,41.570540&level=17
12 | GEA | 00528 | 14.05 | 1820013 | SGEASR00528**C | GEA-528-14.050 | SR |  | 14.05 | 41.5719 | -81.0518 | 2023-12-31 | Active | 1940-01-02 |  | Mainline | No |  | 285281404 | State DOT | State DOT | A | DITCH AT Address 11086. | 1 | No | Circular | Plain or Reinforced Concrete | 24 | 24 | 72 |  | Unprotected | 4 | 11 | 24 | Third Height Concrete Headwall | Third Height Concrete Headwall | No | 8 | No |  |  |  |  | No | No | 34 |  | 1 |  | \\filestore.dot.state.oh.us\Conduits_Inspection\D12\GEAUGA\SR\528\1820013 | SEE 1940 GEA-528-14.06 SHEETS 4/105 AND 80/105. | [5 empty] | 7 | 2022-08-12 15:00 | 2022 | 12 | Inspection from ends of conduit |  | COLLECTOR@D31_AG | 2016-08-02 10:40 | odotonline\rropelew1 | 2022-08-12 15:13 | Inspection from ends of conduit | 7 | 7 |  | 7 |  |  | 6 |  | 7 | 7 | 7 | 8 | 7 | 6 | 6 | 7 | Open - no restriction | Erosion around gaurdrail posts on west embankment | 2022-08-12 15:00 |  |  | odotonline\rropelew1 | 2022-08-12 15:04 | odotonline\rropelew1 | 2022-08-12 15:05 | https://collectornew.dot.state.oh.us/arcgis/rest/services/CULVERTS/Culvert_Inventory_Viewer/MapServer/0/60094/attachments | https://collectornew.dot.state.oh.us/arcgis/rest/services/CULVERTS/Culvert_Inventory_Viewer/MapServer/8/894641/attachments | https://gis3.dot.state.oh.us/ConduitInventory/index.html?center=-81.051810,41.571880&level=17
12 | GEA | 00528 | 14.509 | 1820014 | SGEASR00528**C | GEA-528-14.509 | SR |  | 14.509 | 41.5785 | -81.0517 | 2023-12-31 | Active | 1940-01-02 |  | Mainline | No |  | 285281450 | State DOT | State DOT | A | JUST SOUTH OF HAUTALA. | 1 | No | Circular | Plain or Reinforced Concrete | 36 | 36 | 86 |  | Unprotected | 1.2 | 15 | 37 | Third Height Concrete Headwall | Third Height Concrete Headwall | No | 10 | No |  |  |  |  | No | No | 74 |  | 1 |  | \\filestore.dot.state.oh.us\Conduits_Inspection\D12\GEAUGA\SR\528\1820014 | SEE 1940 GEA-528-14.06 SHEETS 5/105 AND 81/105. | [5 empty] | 6 | 2022-07-19 04:00 | 2022 | 12 | Manned entry inspection |  | COLLECTOR@D31_AG | 2016-08-02 10:40 | wgerber1 | 2018-02-27 12:50 | Manned entry inspection | 7 | 6 |  | 6 |  |  | 7 |  | 8 | 8 | 7 | 6 | 7 | 8 | 7 | 6 | Open - no restriction | Open pipe joints, near either end of barrel - the worst are JTs 1, 2, & 3 from the LEFT end and JT 4 from the RIGHT end, where the joints are open, exposing soft material that can infiltrate, but no large voids currently present. Open JTs are near the edge of the 45 degree zone-of-influence from the shoulder. Downstream channel scoured 1.5' below invert. 1st pipe segment at inlet fully displaced. | 2022-07-19 04:00 | Culvert or Storm Spot Repair |  | jkusner1@Editor | 2022-07-20 15:33 | jkusner1@Editor | 2022-08-15 18:15 | https://collectornew.dot.state.oh.us/arcgis/rest/services/CULVERTS/Culvert_Inventory_Viewer/MapServer/0/60095/attachments | https://collectornew.dot.state.oh.us/arcgis/rest/services/CULVERTS/Culvert_Inventory_Viewer/MapServer/8/842939/attachments | https://gis3.dot.state.oh.us/ConduitInventory/index.html?center=-81.051720,41.578530&level=17
12 | GEA | 00528 | 14.703 | 1820015 | SGEASR00528**C | GEA-528-14.703 | SR |  | 14.703 | 41.5813 | -81.0515 | 2023-12-31 | Active | 1940-01-02 |  | Mainline | No |  | 285281470 | State DOT | State DOT | A | AT ADDRESS 10730. | 1 | No | Circular | Plain or Reinforced Concrete | 24 | 24 | 74 |  | Unprotected | 3.7 | 0 | 24 | Third Height Concrete Headwall | Third Height Concrete Headwall | No | 8 | No |  |  |  |  | No | No | 39 |  | 2 |  | \\filestore.dot.state.oh.us\Conduits_Inspection\D12\GEAUGA\SR\528\1820015 | SEE 1940 GEA-528-14.06 SHEETS 6/105 AND 82/105. | [5 empty] | 6 | 2022-03-08 05:00 | 2022 | 12 | Inspection from ends of conduit |  | COLLECTOR@D31_AG | 2016-08-02 10:40 | wgerber1 | 2018-02-27 12:50 | Inspection from ends of conduit | 6 | 6 |  | 6 |  |  | 3 |  | 8 | 5 | 8 | 3 | 7 | 7 | 8 | 6 | Open - no restriction | OUTLET FELL ABOUT 1.5FT, LARGE SCOUR AT END OF PIPE BROKEN AND ERODED. HEADWALL ERODED AWAY. | 2022-03-08 05:00 |  |  | rgarner2@Editor | 2022-03-15 16:32 | rgarner2@Editor | 2022-03-15 16:32 | https://collectornew.dot.state.oh.us/arcgis/rest/services/CULVERTS/Culvert_Inventory_Viewer/MapServer/0/60096/attachments | https://collectornew.dot.state.oh.us/arcgis/rest/services/CULVERTS/Culvert_Inventory_Viewer/MapServer/8/653322/attachments | https://gis3.dot.state.oh.us/ConduitInventory/index.html?center=-81.051540,41.581330&level=17
12 | GEA | 00528 | 14.872 | 1820016 | SGEASR00528**C | GEA-528-14.872 | SR |  | 14.872 | 41.5838 | -81.0516 | 2023-12-31 | Active |  | http://contracts.dot.state.oh.us/common/searchAPI.do?cabinetId=1002&PID_NUM=115048 | Mainline | No |  | 285281486 | State DOT | State DOT | B | DITCH AT Address 10635. | 1 | No | Circular | Corrugated Metal - Pipe | 42 | 42 | 38 |  | Polymeric | 1.4 | 8 | 42 | Full Height Concrete Headwall | Full Height Concrete Headwall | No | 2 | No |  |  |  |  | No | No | 114 |  | 1 |  | \\filestore.dot.state.oh.us\Conduits_Inspection\D12\GEAUGA\SR\528\1820016 | Lock Seam Modern Pipe-Pipe Bent at inlet and outlet. SEE GEA-528-14.06 SHEETS 6/105 AND 82/105. INLET AND OUTLET HAVE HEADWALLS WITH 90 DEGREE WINGWALLS.Inspect Every-Five Years |  |  |  | 115048 | 2025 | 6 | 2024-12-10 18:41 | 2024 | 12 | Inspection from ends of conduit |  | COLLECTOR@D31_AG | 2016-08-02 10:40 | jsyar1@Admin | 2025-01-23 12:24 | Inspection from ends of conduit | 6 | 6 | 6 | 6 |  |  |  | 6 | 7 | 3 | 6 | 3 | 7 |  | 7 | 6 | Open - no restriction | Shallow upstream channel is choked with branches & vegetation. Channel flows through & partially beneath conduit. Concrete inlet structure has some deterioration & us mostly over grown. CMP has battered appearance with some bitumen coating pealing from invert. Minor misalignment of joints, especially near outlet. Outlet structure is sound & functioning. Deep scout pool at outlet starting at end of outlet structure. Large scour pool with collapsing banks. Downstream channel is otherwise stable. Both embankments are grass covered with some slips to inlet side. A few minor cracks to asphalt of roadway over structure. | 2024-12-10 18:41 | Slope and Channel Scour Protection |  | odotonline\derkelen1 | 2024-12-10 18:41 | odotonline\derkelen1 | 2024-12-10 18:41 | https://collectornew.dot.state.oh.us/arcgis/rest/services/CULVERTS/Culvert_Inventory_Viewer/MapServer/0/60097/attachments | https://collectornew.dot.state.oh.us/arcgis/rest/services/CULVERTS/Culvert_Inventory_Viewer/MapServer/8/2351717/attachments | https://gis3.dot.state.oh.us/ConduitInventory/index.html?center=-81.051630,41.583780&level=17
12 | GEA | 00528 | 15.002 | 1820017 | SGEASR00528**C | GEA-528-15.002 | SR |  | 15.002 | 41.5857 | -81.0518 | 2023-12-31 | Active | 1940-01-02 |  | Mainline | No |  | 285281498 | State DOT | State DOT | A | DITCH ~100' SOUTH OF MM 15. DOWNSTREAM CHANNEL IS 528 DITCHLINE | 1 | No | Circular | Plain or Reinforced Concrete | 18 | 18 | 82 |  | Unprotected | 2.6 | 45 | 25 | Third Height Concrete Headwall | Third Height Concrete Headwall | No | 4 | No |  |  |  |  | No | No | 35 |  | 1 |  | \\filestore.dot.state.oh.us\Conduits_Inspection\D12\GEAUGA\SR\528\1820017 | SEE 1940 GEA-528-14.06 SHEETS 7/105 AND 83/105. | [5 empty] | 7 | 2022-03-08 05:00 | 2022 | 12 | Inspection from ends of conduit |  | COLLECTOR@D31_AG | 2016-08-02 10:40 | wgerber1 | 2018-02-27 12:50 | Inspection from ends of conduit | 7 | 7 |  | 7 |  |  | 7 |  | 5 |  | 3 | 8 | 7 |  | 7 | 7 | Open - no restriction | OUTLET COMPLETELY SUBMERGED, WATER HAS NO WHERE TO DRAIN. INLET IS NOT BLOCKED, NEEDS DITCH WORK. | 2022-03-08 05:00 | Linear Grading – Ditch Cleanout |  | rgarner2@Editor | 2022-03-15 13:55 | rgarner2@Editor | 2022-03-15 13:55 | https://collectornew.dot.state.oh.us/arcgis/rest/services/CULVERTS/Culvert_Inventory_Viewer/MapServer/0/60098/attachments | https://collectornew.dot.state.oh.us/arcgis/rest/services/CULVERTS/Culvert_Inventory_Viewer/MapServer/8/653318/attachments | https://gis3.dot.state.oh.us/ConduitInventory/index.html?center=-81.051849,41.585657&level=17
12 | GEA | 00528 | 15.094 | 1820018 | SGEASR00528**C | GEA-528-15.094 | SR |  | 15.094 | 41.587 | -81.0513 | 2023-12-31 | Active | 1940-01-02 |  | Mainline | No |  | 285281509 | State DOT | State DOT | A | DITCH JUST SOUTH of address 10486. | 1 | No | Circular | Plain or Reinforced Concrete | 18 | 18 | 72 |  | Unprotected | 1.3 | 9 | 18 | Third Height Concrete Headwall | Third Height Concrete Headwall | No | 5 | No |  |  |  |  | No | No |  |  | 1 |  | \\filestore.dot.state.oh.us\Conduits_Inspection\D12\GEAUGA\SR\528\1820018 | SEE GEA-528-14.06 SHEETS 7/105 AND 84/105. | [5 empty] | 7 | 2022-03-08 05:00 | 2022 | 12 | Inspection from ends of conduit |  | COLLECTOR@D31_AG | 2016-08-02 10:40 | wgerber1 | 2018-02-27 12:50 | Inspection from ends of conduit | 7 | 7 |  | 7 |  |  |  |  | 7 | 7 | 7 | 5 | 7 |  | 7 | 7 | Open - no restriction | FENCE OVER CULVERT ON OUTLET, EXTREMELY SOFT MATERIAL AT INLET, MAY CAUSE EROSION | 2022-03-08 05:00 |  |  | rgarner2@Editor | 2022-03-15 15:34 | rgarner2@Editor | 2022-03-15 15:34 | https://collectornew.dot.state.oh.us/arcgis/rest/services/CULVERTS/Culvert_Inventory_Viewer/MapServer/0/60099/attachments | https://collectornew.dot.state.oh.us/arcgis/rest/services/CULVERTS/Culvert_Inventory_Viewer/MapServer/8/652516/attachments | https://gis3.dot.state.oh.us/ConduitInventory/index.html?center=-81.051300,41.586980&level=17
12 | GEA | 00322 | 0.869 | 1820019 | SGEAUS00322**C | GEA-322-0.869 | US |  | 0.869 | 41.5226 | -81.374 | 2023-12-31 | Active | 2015-01-02 |  | Mainline | No |  | 283220094 | State DOT | State DOT | A | Channel | 1 | No | Elliptical - Horizontal | Plain or Reinforced Concrete | 83 | 53 | 57 |  | Unprotected | 0.9 | 4 | 83 | Half Height Concrete Headwall | Half Height Concrete Headwall | No | 3 | No |  |  |  |  | No | No | 83 | 138 | 3 | 7 | \\filestore.dot.state.oh.us\Conduits_Inspection\D12\GEAUGA\US\322\1820019 | see 2015 GEA-322-0.00 sheets 28 and 42. | [5 empty] | 8 | 2021-03-12 05:00 | 2021 | 6 | Inspection from ends of conduit |  | COLLECTOR@D31_AG | 2016-08-02 10:40 | wgerber1 | 2018-02-08 19:04 | Inspection from ends of conduit | 9 | 8 |  | 8 |  |  | 8 |  | 8 | 8 | 8 | 8 | 9 | 9 | 9 | 8 | Open - no restriction |  | 2021-03-12 05:00 |  |  | mmoriart2@Editor | 2021-08-10 13:39 | mmoriart2@Editor | 2021-08-10 13:39 | https://collectornew.dot.state.oh.us/arcgis/rest/services/CULVERTS/Culvert_Inventory_Viewer/MapServer/0/58573/attachments | https://collectornew.dot.state.oh.us/arcgis/rest/services/CULVERTS/Culvert_Inventory_Viewer/MapServer/8/368637/attachments | https://gis3.dot.state.oh.us/ConduitInventory/index.html?center=-81.373988,41.522622&level=17
12 | GEA | 00528 | 15.193 | 1820026 | SGEASR00528**C | GEA-528-15.193 | SR |  | 15.193 | 41.5884 | -81.0516 | 2023-12-31 | Active | 2002-01-02 |  | Mainline | No |  | 285281518 | State DOT | State DOT | A | North OF Address 10484. | 1 | No | Circular | Plain or Reinforced Concrete | 24 | 24 | 52 |  | Unprotected | 1.4 | 24 | 26 | Half Height Concrete Headwall | Half Height Concrete Headwall | No | 2 | No |  |  |  |  | No | No | 12 | 6 | 1 |  | \\filestore.dot.state.oh.us\Conduits_Inspection\D12\GEAUGA\SR\528\1820026 | SEE GEA-528-11.48 SHEET 23/50. DESIGN DISCHARGE FOR 25 YEAR STORM. THERE IS A DOWNSTREAM 10' BY 60' CHANNEL EASEMENT. | [5 empty] | 6 | 2022-03-08 05:00 | 2022 | 12 | Inspection from ends of conduit |  | COLLECTOR@D31_AG | 2016-08-02 10:40 | wgerber1 | 2018-02-27 12:50 | Inspection from ends of conduit | 7 | 7 |  | 6 |  |  |  |  | 6 | 7 | 6 | 7 | 7 |  | 6 | 6 | Open - no restriction |  | 2022-03-08 05:00 |  |  | rgarner2@Editor | 2022-03-15 16:05 | rgarner2@Editor | 2022-03-15 16:05 | https://collectornew.dot.state.oh.us/arcgis/rest/services/CULVERTS/Culvert_Inventory_Viewer/MapServer/0/60100/attachments | https://collectornew.dot.state.oh.us/arcgis/rest/services/CULVERTS/Culvert_Inventory_Viewer/MapServer/8/653321/attachments | https://gis3.dot.state.oh.us/ConduitInventory/index.html?center=-81.051570,41.588420&level=17
12 | GEA | 00528 | 15.459 | 1820027 | SGEASR00528**C | GEA-528-15.459 | SR |  | 15.459 | 41.5923 | -81.0515 | 2023-12-31 | Active |  | http://contracts.dot.state.oh.us/common/searchAPI.do?cabinetId=1002&PID_NUM=119612 | Mainline | No |  | 285281544 | State DOT | State DOT | A | Address 10281 | 1 | No | Circular | Corrugated Metal - Pipe | 18 | 18 | 47 |  | Galvanized | 1 | 0 | 18 | Catch Basin | None | Yes | 1 | No |  |  |  |  | No | No |  |  | 1 |  | \\filestore.dot.state.oh.us\Conduits_Inspection\D12\GEAUGA\SR\528\1820027 | SEE GEA-528-14.06 SHEETS 8/105 AND 86/105 FOR EXTENSIONS. | Extending Conduit | 1940 |  | 119612 |  | 6 | 2024-08-13 13:41 | 2024 | 12 | Inspection from ends of conduit |  | COLLECTOR@D31_AG | 2016-08-02 10:40 | wgerber1 | 2018-02-21 16:20 | Inspection from ends of conduit | 6 | 6 | 6 | 6 |  |  |  |  | 6 | 7 | 6 |  | 7 |  |  | 6 | Open - no restriction | CFN 1820027 CMP Conduit in satisfactory condition. Previous comments: inlet cb badly deteriorated w/sink holes around the exterior. minor embankment erosion at outlet. outlet end of culvert damaged - apparently impacted. outlet under water due to downstream channel obstruction downstream channel choked w/vegetation and sediment. all downstream channel appears to be outside r/w. 2024 Comments: The outlet pipe is rusted on the top, and the inlet pipe is blocked with water and clogged with vegetation, requiring ditching. | 2024-08-13 13:41 | Linear Grading – Ditch Cleanout | 12 | smeeniga | 2024-08-13 13:41 | fpetrusi@Editor | 2024-09-17 11:44 | https://collectornew.dot.state.oh.us/arcgis/rest/services/CULVERTS/Culvert_Inventory_Viewer/MapServer/0/59295/attachments | https://collectornew.dot.state.oh.us/arcgis/rest/services/CULVERTS/Culvert_Inventory_Viewer/MapServer/8/2190046/attachments | https://gis3.dot.state.oh.us/ConduitInventory/index.html?center=-81.051450,41.592280&level=17
12 | GEA | 00528 | 15.526 | 1820028 | SGEASR00528**C | GEA-528-15.526 | SR |  | 15.526 | 41.5932 | -81.0513 | 2023-12-31 | Active | 1940-01-02 | http://contracts.dot.state.oh.us/common/searchAPI.do?cabinetId=1002&PID_NUM=119612 | Side Road Right | No |  | 285281552 | State DOT | State DOT | A | PLANK RD SR 86. | 1 | No | Circular | Vitrified Clay | 12 | 12 | 213 |  | Unprotected | 1.1 | 0 | 12 | Inlet | Inlet | Yes | 1 | No |  |  |  |  | No | No |  |  | 1 |  | \\filestore.dot.state.oh.us\Conduits_Inspection\D12\GEAUGA\SR\528\1820028 | Basin is on East Side of 528, runs under 86 along right of way inlet basin on south side of 86. SEE GEA-528-14.06 SHEETS 8/105 AND 87/105.Inspect Every-Five Years |  |  |  | 119612 |  |  | 2024-08-13 14:13 | 2024 | 1 | Inspection from ends of conduit | Needs Inspected this CY | COLLECTOR@D31_AG | 2016-08-02 10:40 | wgerber1 | 2018-02-21 16:20 | Inspection from ends of conduit | 6 | 6 | 7 | [5 empty] | 7 | 7 | 8 |  | 7 |  |  |  | Open - no restriction | CFN 1820028 CMP/casing pipe conduit in satisfactory condition. 2024 Comments: Unable to locate the inlet under SR-528, so the other end of the pipe is likely under SR-88. Previous comments: added 5-20-14; majority of galvanizing gone. appears to be CMP under the road. inlet cb loose mortar w/cracking . culvert half full of debris [stones /sediment ]. Heavy layers of rust with minor deformation and alignment noted throughout . approximately 350' of downstream channel SR 528 ditch line has been piped in eliminated . minor shoulder/ embankment rutting /erosion. off duty sheriff deputy stopped while at te location and explained rains this past week caused the nb lane to flood south of 86 to address 10281. the area just off the road to the east of sr 528 where the ditch line has been eliminated is slightly lower than 528. the 350' of 15" plastic pipe ditch eliminatiin is approximately 1/4 full of sediment and debris. | 2024-08-13 14:13 | Cleaning Drainage Structures | 12 | smeeniga | 2024-08-13 14:13 | odotonline\ttuskas1@Editor | 2024-08-26 14:57 | https://collectornew.dot.state.oh.us/arcgis/rest/services/CULVERTS/Culvert_Inventory_Viewer/MapServer/0/59296/attachments | https://collectornew.dot.state.oh.us/arcgis/rest/services/CULVERTS/Culvert_Inventory_Viewer/MapServer/8/2190048/attachments | https://gis3.dot.state.oh.us/ConduitInventory/index.html?center=-81.051340,41.593240&level=17
12 | GEA | 00086 | 5.345 | 1820029 | SGEASR00086**C | GEA-86-5.345 | SR |  | 5.345 | 41.5936 | -81.0514 | 2023-12-31 | Active | 2003-01-02 | http://contracts.dot.state.oh.us/common/searchAPI.do?cabinetId=1002&PID_NUM=119612 | Side Road Left | No |  | 285281551 | State DOT | State DOT | A | PLANK RD SR 86. | 1 | No | Circular | Corrugated Plastic - Smooth Interior | 18 | 18 | 112 |  | Unprotected |  | 0 | 18 | None | None | No | 2 | No |  |  |  |  | No | No |  |  | 1 |  | \\filestore.dot.state.oh.us\Conduits_Inspection\D12\GEAUGA\SR\86\1820029 | Basin on east side of 528 under 86 runs along right of way on north side of 86. Basin in need of repair. REPLACED IN 2003 BY ODOT FORCES. |  |  |  | 119612 |  | 8 | 2024-06-03 15:21 | 2024 | 12 | Inspection from ends of conduit |  | COLLECTOR@D31_AG | 2016-08-02 10:40 | wgerber1 | 2018-02-21 16:20 | Inspection from ends of conduit | 8 | 8 | 8 | 8 |  |  |  |  | 8 | 8 | 7 | 8 | 7 |  | 8 | 8 | Open - no restriction | Pipe in very good condition with no defects noted. Outlet ditch needs to be cleaned west of the pipe at the driveway. No issues with pipe flow. | 2024-06-03 15:21 | Linear Grading – Ditch Cleanout | 60 | Panamasi | 2024-06-03 15:26 | Panamasi | 2024-06-03 15:26 | https://collectornew.dot.state.oh.us/arcgis/rest/services/CULVERTS/Culvert_Inventory_Viewer/MapServer/0/59297/attachments | https://collectornew.dot.state.oh.us/arcgis/rest/services/CULVERTS/Culvert_Inventory_Viewer/MapServer/8/2067425/attachments | https://gis3.dot.state.oh.us/ConduitInventory/index.html?center=-81.051440,41.593570&level=17
12 | GEA | 00528 | 15.956 | 1820030 | SGEASR00528**C | GEA-528-15.956 | SR |  | 15.956 | 41.5995 | -81.0509 | 2023-12-31 | Active | 1940-01-02 |  | Mainline | No |  | 285281591 | State DOT | State DOT | A | address 10024 | 1 | No | Circular | Plain or Reinforced Concrete | 18 | 18 | 34 |  | Unprotected | 1.2 | 0 | 18 | Full Height Concrete Headwall | Full Height Concrete Headwall | No | 2 | No |  |  |  |  | No | No | 5 |  | 1 |  | \\filestore.dot.state.oh.us\Conduits_Inspection\D12\GEAUGA\SR\528\1820030 | SEE GEA-528-14.06 SHEETS 10/105 AND 102A/105. | [5 empty] | 7 | 2022-03-14 04:00 | 2022 | 12 | Inspection from ends of conduit |  | COLLECTOR@D31_AG | 2016-08-02 10:40 | wgerber1 | 2018-02-27 12:50 | Inspection from ends of conduit | 8 | 8 |  | 7 |  |  | 8 |  | 8 | 8 | 5 | 8 | 8 |  | 8 | 7 | Open - no restriction |  | 2022-03-14 04:00 |  |  | rgarner2@Editor | 2022-03-15 17:15 | rgarner2@Editor | 2022-03-15 17:15 | https://collectornew.dot.state.oh.us/arcgis/rest/services/CULVERTS/Culvert_Inventory_Viewer/MapServer/0/60101/attachments | https://collectornew.dot.state.oh.us/arcgis/rest/services/CULVERTS/Culvert_Inventory_Viewer/MapServer/8/652520/attachments | https://gis3.dot.state.oh.us/ConduitInventory/index.html?center=-81.050880,41.599460&level=17
12 | GEA | 00528 | 16.087 | 1820031 | SGEASR00528**C | GEA-528-16.087 | SR |  | 16.087 | 41.6013 | -81.0506 | 2023-12-31 | Active | 2002-01-02 |  | Mainline | No |  | 285281606 | State DOT | State DOT | A | Address 9943 | 1 | No | Circular | Plain or Reinforced Concrete | 60 | 60 | 106 |  | Unprotected | 0.9 | 30 | 69 | Half Height Concrete Headwall | Half Height Concrete Headwall | No | 11 | No |  |  |  |  | No | No | 171 | 153 | 3 |  | \\filestore.dot.state.oh.us\Conduits_Inspection\D12\GEAUGA\SR\528\1820031 | SEE 2002 GEA-528-11.48 SHEET 24/50. | [5 empty] | 6 | 2021-12-16 05:00 | 2021 | 6 | Manned entry inspection |  | COLLECTOR@D31_AG | 2016-08-02 10:40 | wgerber1 | 2018-02-08 14:50 | Manned entry inspection | 6 | 6 |  | 7 |  |  | 3 |  | 8 | 5 | 9 | 9 | 7 | 9 | 8 | 6 | Open - no restriction | Headwall not a problem since channel alignment is great and embankment is not slipping. | 2021-12-16 05:00 |  |  | nbycoski1@Editor | 2021-12-17 19:27 | nbycoski1@Editor | 2021-12-17 19:46 | https://collectornew.dot.state.oh.us/arcgis/rest/services/CULVERTS/Culvert_Inventory_Viewer/MapServer/0/58548/attachments | https://collectornew.dot.state.oh.us/arcgis/rest/services/CULVERTS/Culvert_Inventory_Viewer/MapServer/8/530725/attachments | https://gis3.dot.state.oh.us/ConduitInventory/index.html?center=-81.050620,41.601350&level=17
12 | GEA | 00528 | 16.189 | 1820032 | SGEASR00528**C | GEA-528-16.189 | SR |  | 16.189 | 41.6028 | -81.0506 | 2023-12-31 | Active | 1940-01-02 |  | Mainline | No |  | 285281617 | State DOT | State DOT | A | ADDRESS 9868 | 1 | No | Circular | Plain or Reinforced Concrete | 24 | 24 | 41 |  | Unprotected | 2.5 | 16 | 25 | None | Third Height Concrete Headwall | No | 2 | No |  |  |  |  | No | No | 28 |  | 1 |  | \\filestore.dot.state.oh.us\Conduits_Inspection\D12\GEAUGA\SR\528\1820032 | SEE GEA-528-14.06 SHEETS 11/105 AND 89/105. THERE IS A 10' BY 60' DOWNSTREAM CHANNEL EASEMENT. | [5 empty] | 7 | 2023-03-08 05:00 | 2023 | 12 | Inspection from ends of conduit |  | COLLECTOR@D31_AG | 2016-08-02 10:40 | wgerber1 | 2018-02-27 12:50 | Inspection from ends of conduit | 8 | 7 |  | 7 |  |  |  |  | 7 | 8 | 6 | 9 | 8 |  | 8 | 7 | Open - no restriction |  | 2023-03-08 05:00 |  |  | rgarner2@Editor | 2023-03-21 14:26 | rgarner2@Editor | 2023-03-21 14:26 | https://collectornew.dot.state.oh.us/arcgis/rest/services/CULVERTS/Culvert_Inventory_Viewer/MapServer/0/60102/attachments | https://collectornew.dot.state.oh.us/arcgis/rest/services/CULVERTS/Culvert_Inventory_Viewer/MapServer/8/1278834/attachments | https://gis3.dot.state.oh.us/ConduitInventory/index.html?center=-81.050550,41.602830&level=17
12 | GEA | 00528 | 16.246 | 1820033 | SGEASR00528**C | GEA-528-16.246 | SR |  | 16.246 | 41.6037 | -81.0505 | 2023-12-31 | Active | 2002-01-02 |  | Mainline | No |  | 285281623 | State DOT | State DOT | A | DITCH SOUTH OF Address 10894. | 1 | No | Circular | Corrugated Metal - Pipe | 24 | 24 | 56 |  | Aluminum Coated | 1.8 | 25 | 26 | Half Height Concrete Headwall | Half Height Concrete Headwall | No | 2 | No |  |  |  |  | No | No | 25 | 11 | 1 |  | \\filestore.dot.state.oh.us\Conduits_Inspection\D12\GEAUGA\SR\528\1820033 | SEE 2002 GEA-528-11.48 SHEET 25/50. | [5 empty] | 6 | 2022-03-16 04:00 | 2022 | 12 | Inspection from ends of conduit |  | COLLECTOR@D31_AG | 2016-08-02 10:40 | wgerber1 | 2018-02-27 12:50 | Inspection from ends of conduit | 7 | 6 | 6 | 8 |  |  |  | 8 | 7 | 8 | 9 | 8 | 8 | 7 | 7 | 6 | Open - no restriction | Inspection conducted by Colin Schaly & Luke Martin | 2022-03-16 04:00 |  |  | cschaly1@Editor | 2022-03-16 18:20 | cschaly1@Editor | 2022-12-29 16:36 | https://collectornew.dot.state.oh.us/arcgis/rest/services/CULVERTS/Culvert_Inventory_Viewer/MapServer/0/60103/attachments | https://collectornew.dot.state.oh.us/arcgis/rest/services/CULVERTS/Culvert_Inventory_Viewer/MapServer/8/664256/attachments | https://gis3.dot.state.oh.us/ConduitInventory/index.html?center=-81.050470,41.603650&level=17
12 | GEA | 00528 | 16.335 | 1820034 | SGEASR00528**C | GEA-528-16.335 | SR |  | 16.335 | 41.6049 | -81.0502 | 2023-12-31 | Active | 2014-01-02 |  | Mainline | No |  | 285281632 | State DOT | State DOT | A | JUST NORTH OF Address 9805. | 1 | No | Circular | Corrugated Metal - Pipe | 18 | 18 | 58 |  | Unprotected | 2.5 | 9 | 18 | Catch Basin | Catch Basin | Yes | 7 | No |  |  |  |  | No | No |  |  | 1 |  | \\filestore.dot.state.oh.us\Conduits_Inspection\D12\GEAUGA\SR\528\1820034 | see 2014 GEA-528-11.48 as built drainge plan and sheet 27. SS LESS THAN 36". Length between basins only under pavement. | [5 empty] | 6 | 2022-08-12 14:43 | 2022 | 12 | Inspection from ends of conduit |  | COLLECTOR@D31_AG | 2016-08-02 10:40 | wgerber1 | 2018-02-27 12:50 | Inspection from ends of conduit | 7 | 7 | 6 | 7 |  |  |  | 8 | 8 | 7 | 8 | 8 | 8 |  | 8 | 6 | Open - no restriction | Deflection of pipe approximately midway | 2022-08-12 14:43 |  |  | odotonline\rropelew1 | 2022-08-12 14:42 | odotonline\rropelew1 | 2022-08-12 14:43 | https://collectornew.dot.state.oh.us/arcgis/rest/services/CULVERTS/Culvert_Inventory_Viewer/MapServer/0/60104/attachments | https://collectornew.dot.state.oh.us/arcgis/rest/services/CULVERTS/Culvert_Inventory_Viewer/MapServer/8/895038/attachments | https://gis3.dot.state.oh.us/ConduitInventory/index.html?center=-81.050240,41.604930&level=17
12 | GEA | 00528 | 17.344 | 1820035 | SGEASR00528**C | GEA-528-17.344 | SR |  | 17.344 | 41.6195 | -81.0491 | 2023-12-31 | Active | 1940-01-02 |  | Mainline | No |  | 285281733 | State DOT | State DOT | D | DITCH SOUTH OF Address 10894. | 1 | No | Circular | Plain or Reinforced Concrete | 36 | 36 | 78 |  | Unprotected | 1.9 | 0 | 36 | Third Height Concrete Headwall | Third Height Concrete Headwall | No | 6 | No |  |  |  |  | No | No | 57 |  | 1 |  | \\filestore.dot.state.oh.us\Conduits_Inspection\D12\GEAUGA\SR\528\1820035 | SEE 1940 GEA-528-14.06 SHEETS 14/105 AND 92/105. | [5 empty] | 8 | 2022-07-19 04:00 | 2022 | 12 | Inspection from ends of conduit |  | COLLECTOR@D31_AG | 2016-08-02 10:40 | nbycoski1@Editor | 2022-01-11 19:46 | Inspection from ends of conduit | 8 | 8 |  | 8 |  |  | 8 |  | 8 | 7 | 6 | 4 | 8 | 8 | 7 | 8 | Open - no restriction | 2.5' deep scour at outlet | 2022-07-19 04:00 |  |  | nshop1@Editor | 2022-07-20 14:57 | nshop1@Editor | 2022-07-20 14:57 | https://collectornew.dot.state.oh.us/arcgis/rest/services/CULVERTS/Culvert_Inventory_Viewer/MapServer/0/59968/attachments | https://collectornew.dot.state.oh.us/arcgis/rest/services/CULVERTS/Culvert_Inventory_Viewer/MapServer/8/850596/attachments | https://gis3.dot.state.oh.us/ConduitInventory/index.html?center=-81.049090,41.619510&level=17
12 | GEA | 00528 | 17.552 | 1820036 | SGEASR00528**C | GEA-528-17.552 | SR |  | 17.552 | 41.6225 | -81.0487 | 2023-12-31 | Active | 1940-01-02 |  | Mainline | No |  | 285281753 | State DOT | State DOT | A | none | 1 | No | Circular | Plain or Reinforced Concrete | 30 | 30 | 86 |  | Unprotected | 2.9 | 25 | 33 | Third Height Concrete Headwall | Third Height Concrete Headwall | No | 10 | No |  |  |  |  | No | No | 57 |  | 1 |  | \\filestore.dot.state.oh.us\Conduits_Inspection\D12\GEAUGA\SR\528\1820036 | SEE 1940 GEA-528-14.06 SHEETS 15/105 AND 93/105. | [5 empty] | 5 | 2022-03-08 05:00 | 2022 | 12 | Inspection from ends of conduit |  | COLLECTOR@D31_AG | 2016-08-02 10:40 | wgerber1 | 2018-02-26 18:50 | Inspection from ends of conduit | 8 | 7 |  | 5 |  |  |  |  | 8 |  | 6 | 3 | 9 | 6 | 7 | 5 | Open - no restriction | OUTLET END PIECE ON EMBANKMENT | 2022-03-08 05:00 |  |  | rgarner2@Editor | 2022-03-15 14:54 | rgarner2@Editor | 2022-03-15 14:54 | https://collectornew.dot.state.oh.us/arcgis/rest/services/CULVERTS/Culvert_Inventory_Viewer/MapServer/0/59969/attachments | https://collectornew.dot.state.oh.us/arcgis/rest/services/CULVERTS/Culvert_Inventory_Viewer/MapServer/8/653320/attachments | https://gis3.dot.state.oh.us/ConduitInventory/index.html?center=-81.048740,41.622510&level=17
12 | GEA | 00528 | 17.618 | 1820037 | SGEASR00528**C | GEA-528-17.618 | SR |  | 17.618 | 41.6235 | -81.0487 | 2023-12-31 | Active | 1940-01-02 |  | Mainline | No |  | 285281760 | State DOT | State DOT | A | DITCH SOUTH OF Address 10894. | 1 | No | Circular | Plain or Reinforced Concrete | 24 | 24 | 46 |  | Unprotected | 3.5 | 34 | 29 | Full Height Concrete Headwall | Full Height Concrete Headwall | No | 3 | No |  |  |  |  | No | No | 29 |  | 1 |  | \\filestore.dot.state.oh.us\Conduits_Inspection\D12\GEAUGA\SR\528\1820037 | SEE 1940 GEA-528-14.06 SHEETS 15/105 AND 93/105. | [5 empty] | 7 | 2022-03-16 04:00 | 2022 | 12 | Inspection from ends of conduit |  | COLLECTOR@D31_AG | 2016-08-02 10:40 | wgerber1 | 2018-02-26 18:50 | Inspection from ends of conduit | 7 | 7 |  | 7 |  | 8 |  | 8 | 7 | 8 | 7 | 7 | 8 |  | 7 | 7 | Open - no restriction | Inspection conducted by Colin Schaly & Luke Martin | 2022-03-16 04:00 |  |  | cschaly1@Editor | 2022-03-16 18:22 | cschaly1@Editor | 2022-03-16 18:22 | https://collectornew.dot.state.oh.us/arcgis/rest/services/CULVERTS/Culvert_Inventory_Viewer/MapServer/0/59970/attachments | https://collectornew.dot.state.oh.us/arcgis/rest/services/CULVERTS/Culvert_Inventory_Viewer/MapServer/8/663854/attachments | https://gis3.dot.state.oh.us/ConduitInventory/index.html?center=-81.048660,41.623460&level=17
12 | GEA | 00528 | 17.7 | 1820038 | SGEASR00528**C | GEA-528-17.700 | SR |  | 17.7 | 41.6247 | -81.0485 | 2023-12-31 | Active | 2002-01-02 |  | Mainline | No |  | 285281767 | State DOT | State DOT | A | DITCH SOUTH OF Address 10894. | 1 | No | Circular | Plain or Reinforced Concrete | 24 | 24 | 50 |  | Unprotected | 1.9 | 0 | 24 | Half Height Concrete Headwall | Half Height Concrete Headwall | No | 2 | No |  |  |  |  | No | No | 12 | 23 | 1 |  | \\filestore.dot.state.oh.us\Conduits_Inspection\D12\GEAUGA\SR\528\1820038 | SEE 1940 GEA-528-11.48 SHEET 27/50. DESIGN DISCHARGE FOR 25 YEAR STORM. | [5 empty] | 6 | 2022-07-19 04:00 | 2022 | 12 | Inspection from ends of conduit |  | COLLECTOR@D31_AG | 2016-08-02 10:40 | wgerber1 | 2018-02-26 18:50 | Inspection from ends of conduit | 8 | 6 |  | 6 |  |  | 8 |  | 8 |  | 6 | 8 | 8 |  | 8 | 6 | Open - no restriction | Separation between segments 1&2. No infiltration of sediment under pavement | 2022-07-19 04:00 |  |  | nshop1@Editor | 2022-07-20 14:53 | nshop1@Editor | 2022-07-20 14:53 | https://collectornew.dot.state.oh.us/arcgis/rest/services/CULVERTS/Culvert_Inventory_Viewer/MapServer/0/59971/attachments | https://collectornew.dot.state.oh.us/arcgis/rest/services/CULVERTS/Culvert_Inventory_Viewer/MapServer/8/850595/attachments | https://gis3.dot.state.oh.us/ConduitInventory/index.html?center=-81.048540,41.624650&level=17
12 | GEA | 00528 | 17.876 | 1820039 | SGEASR00528**C | GEA-528-17.876 | SR |  | 17.876 | 41.6272 | -81.0481 | 2023-12-31 | Active | 2003-01-02 |  | Mainline | No |  | 285281784 | State DOT | State DOT | A | DITCH SOUTH OF Address 10894. | 1 | No | Circular | Plain or Reinforced Concrete | 60 | 60 | 168 |  | Unprotected | 1.3 | 39 | 77 | Half Height Concrete Headwall | Half Height Concrete Headwall | No | 21 | No |  |  |  |  | No | No | 147 | 147 | 2 |  | \\filestore.dot.state.oh.us\Conduits_Inspection\D12\GEAUGA\SR\528\1820039 | See 2003 GEA-6-5.89 sheets 14A and 14B | Other Modifications |  |  |  |  | 5 | 2021-12-16 05:00 | 2021 | 6 | Inspection from ends of conduit |  | COLLECTOR@D31_AG | 2016-08-02 10:40 | wgerber1 | 2018-02-08 14:50 | Inspection from ends of conduit | 5 | 7 |  | 6 |  |  | 7 |  | 7 | 6 | 8 | 7 | 9 | 8 | 7 | 5 | Open - no restriction | Guardrail rating not based on damaged guardrail due to a crash. Guardrail rating should be rated based from culvert deficiencies. | 2021-12-16 05:00 |  |  | nbycoski1@Editor | 2021-12-17 19:44 | nbycoski1@Editor | 2021-12-17 19:44 | https://collectornew.dot.state.oh.us/arcgis/rest/services/CULVERTS/Culvert_Inventory_Viewer/MapServer/0/58549/attachments | https://collectornew.dot.state.oh.us/arcgis/rest/services/CULVERTS/Culvert_Inventory_Viewer/MapServer/8/531126/attachments | https://gis3.dot.state.oh.us/ConduitInventory/index.html?center=-81.048100,41.627170&level=17
12 | GEA | 00528 | 18.077 | 1820040 | SGEASR00528**C | GEA-528-18.077 | SR |  | 18.077 | 41.63 | -81.0475 | 2023-12-31 | Active | 1940-01-02 |  | Mainline | No |  | 285281806 | State DOT | State DOT | A | DITCH SOUTH OF Address 10894. | 1 | No | Circular | Plain or Reinforced Concrete | 30 | 30 | 80 |  | Unprotected | 3.2 | 24 | 33 | Third Height Concrete Headwall | Third Height Concrete Headwall | No | 10 | No |  |  |  |  | No | No | 59 |  | 3 |  | \\filestore.dot.state.oh.us\Conduits_Inspection\D12\GEAUGA\SR\528\1820040 | SEE 1940 GEA-528-14.06 SHEETS 17/105 AND 95/105. | [5 empty] | 7 | 2022-03-08 05:00 | 2022 | 12 | Inspection from ends of conduit |  | COLLECTOR@D31_AG | 2016-08-02 10:40 | rgarner2@Editor | 2022-03-15 14:36 | Inspection from ends of conduit | 8 | 7 |  | 7 |  |  | 3 |  | 4 |  | 6 | 3 | 6 | 6 | 6 | 7 | Open - no restriction | SOME SETTLEMENT; FIRST PIECE IS COMPLETELY TORN AWAY - BLOCKAGE IS THE DISLODGED PIECE. | 2022-03-08 05:00 | Masonry |  | rgarner2@Editor | 2022-03-15 14:40 | rgarner2@Editor | 2022-03-15 14:40 | https://collectornew.dot.state.oh.us/arcgis/rest/services/CULVERTS/Culvert_Inventory_Viewer/MapServer/0/59972/attachments | https://collectornew.dot.state.oh.us/arcgis/rest/services/CULVERTS/Culvert_Inventory_Viewer/MapServer/8/652513/attachments | https://gis3.dot.state.oh.us/ConduitInventory/index.html?center=-81.047480,41.630040&level=17
12 | GEA | 00528 | 18.204 | 1820041 | SGEASR00528**C | GEA-528-18.204 | SR |  | 18.204 | 41.6319 | -81.0471 | 2023-12-31 | Active | 1940-01-02 |  | Mainline | No |  | 285281818 | State DOT | State DOT | A | DITCH SOUTH OF Address 10894. | 1 | No | Circular | Plain or Reinforced Concrete | 18 | 18 | 50 |  | Unprotected | 0.5 | 0 | 18 | Full Height Concrete Headwall | Full Height Concrete Headwall | No | 4 | No |  |  |  |  | No | No | 6 |  | 1 |  | \\filestore.dot.state.oh.us\Conduits_Inspection\D12\GEAUGA\SR\528\1820041 | SEE 1940 GEA-528-14.06 SHEETS 17/105 AND 102A/105. | [5 empty] | 7 | 2022-03-08 05:00 | 2022 | 12 | Inspection from ends of conduit |  | COLLECTOR@D31_AG | 2016-08-02 10:40 | wgerber1 | 2018-02-26 18:50 | Inspection from ends of conduit | 7 | 8 |  | 8 | 8 |  | 6 |  | 8 |  | 6 | 8 | 6 |  | 9 | 7 | Open - no restriction |  | 2022-03-08 05:00 |  |  | rgarner2@Editor | 2022-03-15 14:32 | rgarner2@Editor | 2022-03-15 14:36 | https://collectornew.dot.state.oh.us/arcgis/rest/services/CULVERTS/Culvert_Inventory_Viewer/MapServer/0/59973/attachments | https://collectornew.dot.state.oh.us/arcgis/rest/services/CULVERTS/Culvert_Inventory_Viewer/MapServer/8/652512/attachments | https://gis3.dot.state.oh.us/ConduitInventory/index.html?center=-81.047070,41.631850&level=17
12 | GEA | 00528 | 18.471 | 1820048 | SGEASR00528**C | GEA-528-18.471 | SR |  | 18.471 | 41.6356 | -81.046 | 2023-12-31 | Active | 1940-01-02 |  | Mainline | No |  | 285281845 | State DOT | State DOT | A | LEGGET RD | 1 | No | Circular | Plain or Reinforced Concrete | 18 | 18 | 56 |  | Unprotected | 3 | 14 | 18 | Catch Basin | Catch Basin | Yes | 3 | No |  |  |  |  | No | No |  |  | 1 |  | \\filestore.dot.state.oh.us\Conduits_Inspection\D12\GEAUGA\SR\528\1820048 | SEE 1940 GEA-528-14.06 SHEETS 18/105 AND 97/105. SS LESS THAN 36". | [5 empty] | 8 | 2022-05-05 15:10 | 2022 | 12 | Inspection from ends of conduit |  | COLLECTOR@D31_AG | 2016-08-02 10:40 | wgerber1 | 2018-02-26 18:50 | Inspection from ends of conduit | 8 | 8 |  | 8 |  |  |  | 8 | 8 | 8 | 8 | 8 | 8 |  | 8 | 8 | Open - no restriction |  | 2022-05-05 15:10 |  |  | odotonline\jmiller37 | 2022-05-05 15:10 | odotonline\jmiller37 | 2022-05-05 15:10 | https://collectornew.dot.state.oh.us/arcgis/rest/services/CULVERTS/Culvert_Inventory_Viewer/MapServer/0/59974/attachments | https://collectornew.dot.state.oh.us/arcgis/rest/services/CULVERTS/Culvert_Inventory_Viewer/MapServer/8/735779/attachments | https://gis3.dot.state.oh.us/ConduitInventory/index.html?center=-81.046030,41.635630&level=17
12 | GEA | 00528 | 18.477 | 1820049 | SGEASR00528**C | GEA-528-18.477 | SR |  | 18.477 | 41.6357 | -81.046 | 2023-12-31 | Active | 1940-01-02 |  | Mainline | No |  | 285281846 | State DOT | State DOT | A | LEGGETT RD | 1 | No | Circular | Plain or Reinforced Concrete | 18 | 18 | 62 |  | Unprotected | 0.8 | 14 | 19 | Third Height Concrete Headwall | Catch Basin | Yes | 2 | No |  |  |  |  | No | No |  |  | 1 |  | \\filestore.dot.state.oh.us\Conduits_Inspection\D12\GEAUGA\SR\528\1820049 | SEE 1940 GEA-528-14.06 SHEETS 18/105 AND 97/105. | [5 empty] | 8 | 2022-03-08 05:00 | 2022 | 12 | Inspection from ends of conduit |  | COLLECTOR@D31_AG | 2016-08-02 10:40 | wgerber1 | 2018-02-26 18:50 | Inspection from ends of conduit | 8 | 8 |  | 8 |  |  |  | 8 | 8 |  | 8 | 8 | 9 |  | 7 | 8 | Open - no restriction |  | 2022-03-08 05:00 |  |  | rgarner2@Editor | 2022-03-15 14:24 | rgarner2@Editor | 2022-03-15 14:24 | https://collectornew.dot.state.oh.us/arcgis/rest/services/CULVERTS/Culvert_Inventory_Viewer/MapServer/0/59975/attachments | https://collectornew.dot.state.oh.us/arcgis/rest/services/CULVERTS/Culvert_Inventory_Viewer/MapServer/8/652511/attachments | https://gis3.dot.state.oh.us/ConduitInventory/index.html?center=-81.046040,41.635730&level=17
12 | GEA | 00528 | 18.68 | 1820050 | SGEASR00528**C | GEA-528-18.680 | SR |  | 18.68 | 41.6386 | -81.0454 | 2023-12-31 | Active | 1987-09-04 14:29 |  | Mainline | No |  | 285281867 | State DOT | State DOT | A | DITCH SOUTH OF Address 10894. | 1 | No | Circular | Corrugated Metal - Pipe | 42 | 42 | 78 |  | Polymeric | 1.3 | 41 | 56 | None | None | No | 2 | No |  |  |  |  | No | No | 81 |  | 1 |  | \\filestore.dot.state.oh.us\Conduits_Inspection\D12\GEAUGA\SR\528\1820050 | Lock Seam modern pipe. Culvert was replaced sometime in late 80's early 90's. there is a 9/4/1987 manufactured date on pipe. | [5 empty] | 5 | 2023-07-03 14:46 | 2023 | 12 | Inspection from ends of conduit |  | COLLECTOR@D31_AG | 2016-08-02 10:40 | mmiller3@Admin | 2025-02-04 17:30 | Inspection from ends of conduit | 7 | 5 | 7 | 5 |  |  |  |  | 8 |  | 8 | 5 | 8 |  | 6 | 5 | Open - no restriction | 1' of scour at outlet with ponding downstream. Seams peeling back, with some infiltration of soil. Some misalignment of barrel. Some erosion around barrel ends, inlet & outlet. | 2023-07-03 14:46 |  |  | odotonline\derkelen1 | 2023-07-03 14:47 | odotonline\derkelen1 | 2023-07-03 14:47 | https://collectorweb.dot.state.oh.us/arcgis/rest/services/CULVERTS/Culvert_Inventory_Viewer/MapServer/0/59750/attachments | https://collectornew.dot.state.oh.us/arcgis/rest/services/CULVERTS/Culvert_Inventory_Viewer/MapServer/8/1476428/attachments | https://gis3.dot.state.oh.us/ConduitInventory/index.html?center=-81.045360,41.638620&level=17
12 | GEA | 00528 | 19.027 | 1820051 | SGEASR00528**C | GEA-528-19.027 | SR |  | 19.027 | 41.6436 | -81.0446 | 2023-12-31 | Active | 1940-01-02 |  | Mainline | No |  | 285281900 | State DOT | State DOT | A | Drainage Ditch | 1 | No | Slab Top Conduit | Plain or Reinforced Concrete | 60 | 30 | 55 |  | Unprotected | 1.8 | 10 | 61 | Full Height Concrete Headwall | Full Height Concrete Headwall | No | 2 | No |  |  |  |  | No | No |  |  | 2 | 8.4 | \\filestore.dot.state.oh.us\Conduits_Inspection\D12\GEAUGA\SR\528\1820051 | SEE 1940 GEA-528-14.06 SHEETS 20/105 AND 102/105. | [5 empty] | 6 | 2022-07-19 04:00 | 2022 | 6 | Inspection from ends of conduit |  | COLLECTOR@D31_AG | 2016-08-02 10:40 | wgerber1 | 2018-02-06 18:48 | Inspection from ends of conduit | 7 | 8 |  |  | 6 | 7 | 5 |  | 8 | 7 | 8 | 6 | 8 |  | 6 | 6 | Open - no restriction | Heavily spalled at moth ends - not under pavement. Exposed rusted rebar at both ends of culvert and headwall/wingwalls. Some rust staining seen at ends. Channel is 2.5' below apron @ outlet. | 2022-07-19 04:00 |  |  | nshop1@Editor | 2022-07-20 14:49 | nshop1@Editor | 2022-07-20 14:49 | https://collectornew.dot.state.oh.us/arcgis/rest/services/CULVERTS/Culvert_Inventory_Viewer/MapServer/0/58428/attachments | https://collectornew.dot.state.oh.us/arcgis/rest/services/CULVERTS/Culvert_Inventory_Viewer/MapServer/8/842938/attachments | https://gis3.dot.state.oh.us/ConduitInventory/index.html?center=-81.044570,41.643620&level=17
12 | GEA | 00528 | 19.6 | 1820052 | SGEASR00528**C | GEA-528-19.600 | SR |  | 19.6 | 41.6519 | -81.0446 | 2023-12-31 | Active | 1940-01-02 |  | Mainline | No |  | 285281958 | State DOT | State DOT | A | Drainage Ditch | 1 | No | Circular | Plain or Reinforced Concrete | 24 | 24 | 36 |  | Unprotected | 1.6 | 10 | 24 | Full Height Concrete Headwall | Full Height Concrete Headwall | No | 2 | No |  |  |  |  | No | No | 39 |  | 1 |  | \\filestore.dot.state.oh.us\Conduits_Inspection\D12\GEAUGA\SR\528\1820052 | SEE 1940 GEA-528-14.06 SHEETS 22/105 AND 101/105. Outlet and inlet ends need to be ditched. Cover over THERE IS A DOWNSTREAM CHANNEL EASEMENT IN PLACE.Inspect Every-Five Years | [5 empty] | 5 | 2022-03-08 05:00 | 2022 | 12 | Inspection from ends of conduit |  | COLLECTOR@D31_AG | 2016-08-02 10:40 | wgerber1 | 2018-02-26 18:50 | Inspection from ends of conduit | 8 | 7 |  | 5 |  | 8 | 8 |  | 8 |  | 5 | 9 | 9 |  | 8 | 5 | Open - no restriction | FIRST JOINT ON WEST SIDE HAS DRIPPING WATER. | 2022-03-08 05:00 | Culvert or Storm Spot Repair |  | rgarner2@Editor | 2022-03-15 14:20 | rgarner2@Editor | 2022-03-15 14:20 | https://collectornew.dot.state.oh.us/arcgis/rest/services/CULVERTS/Culvert_Inventory_Viewer/MapServer/0/59976/attachments | https://collectornew.dot.state.oh.us/arcgis/rest/services/CULVERTS/Culvert_Inventory_Viewer/MapServer/8/653319/attachments | https://gis3.dot.state.oh.us/ConduitInventory/index.html?center=-81.044639,41.651908&level=17
12 | GEA | 00528 | 20.347 | 1820053 | SGEASR00528**C | GEA-528-20.347 | SR |  | 20.347 | 41.6627 | -81.0446 | 2023-12-31 | Active |  |  | Mainline | No |  | 285282032 | State DOT | State DOT | A | Drainage Ditch | 1 | No | Circular | Corrugated Metal - Pipe | 12 | 12 | 44 |  | Fully Bituminous Coated | 0.9 | 0 | 12 | None | None | No | 2 | No |  |  |  |  | No | No |  |  | 1 |  | \\filestore.dot.state.oh.us\Conduits_Inspection\D12\GEAUGA\SR\528\1820053 | SEE GEA-528-14.06 SHEETS 24/105 AND 97/105. Outlet end needs to be ditched. THERE ARE DOWNSTREAM CHANNEL EASEMENTS IN PLACE.Inspect Every-Five Years | [5 empty] | 6 | 2022-05-05 14:52 | 2022 | 12 | Inspection from ends of conduit |  | COLLECTOR@D31_AG | 2016-08-02 10:40 | wgerber1 | 2018-02-26 18:50 | Inspection from ends of conduit | 6 | 7 | 7 | 7 |  |  |  |  | 8 | 8 | 8 | 8 | 8 |  | 8 | 6 | Open - no restriction | Layers of rust along invert. Some bent seams catching debris. Other dents in pipe. | 2022-05-05 14:52 |  |  | odotonline\jmiller37 | 2022-05-05 14:52 | odotonline\jmiller37 | 2022-05-05 14:52 | https://collectornew.dot.state.oh.us/arcgis/rest/services/CULVERTS/Culvert_Inventory_Viewer/MapServer/0/59977/attachments | https://collectornew.dot.state.oh.us/arcgis/rest/services/CULVERTS/Culvert_Inventory_Viewer/MapServer/8/735778/attachments | https://gis3.dot.state.oh.us/ConduitInventory/index.html?center=-81.044640,41.662720&level=17
12 | GEA | 00528 | 21.932 | 1820054 | SGEASR00528**C | GEA-528-21.932 | SR |  | 21.932 | 41.685 | -81.0478 | 2023-12-31 | Retired | 1926-01-02 |  | Mainline | No |  | 285282188 | State DOT | State DOT | A | Drainage Ditch | 1 | No | Circular | Corrugated Metal - Pipe | 12 | 12 | 56 |  | Fully Bituminous Coated |  | 0 | 12 | None | Catch Basin | Yes | 1 | No |  |  |  |  | No | No |  |  | 1 |  | \\filestore.dot.state.oh.us\Conduits_Inspection\D12\GEAUGA\SR\528\1820054 | see 1926 GEA-528-20.51 sheet 5. | [5 empty] | 4 | 2016-02-05 12:33 | 2016 |  |  |  | COLLECTOR@D31_AG | 2016-08-02 10:40 | lmincek2 | 2017-09-08 17:22 | Inspection from ends of conduit | 4 | 7 | 7 | 7 |  |  |  | 5 | 8 | 9 | 5 | 9 | 8 |  | 9 | 4 | Open - no restriction | Heavy layers of rust with perforations throughout barrel. Barrel is half full of sediment. About 5% max deformation. Outlet basin is half full of water and debris. Basin does it appear to be ODOT standard. | 2016-02-05 12:33 |  |  | lmincek2 | 2016-11-02 11:33 | lmincek2 | 2016-11-02 11:33 | https://collectornew.dot.state.oh.us/arcgis/rest/services/CULVERTS/Culvert_Inventory_Viewer/MapServer/2/51847/attachments | https://collectornew.dot.state.oh.us/arcgis/rest/services/CULVERTS/Culvert_Inventory_Viewer/MapServer/8/97773/attachments | https://gis3.dot.state.oh.us/ConduitInventory/index.html?center=-81.047780,41.684990&level=17
12 | GEA | 00528 | 22.436 | 1820164 | SGEASR00528**C | GEA-528-22.436 | SR |  | 22.436 | 41.6912 | -81.0515 | 2023-12-31 | Active |  |  | Mainline | No |  | 285282205 | State DOT | State DOT | A | Basin at 6684 | 1 | No | Circular | Plain or Reinforced Concrete | 12 | 12 | 44 |  | Unprotected |  | 0 | 12 | Catch Basin | Catch Basin | Yes | 2 | No |  |  |  |  | No | No |  |  | 1 |  | \\filestore.dot.state.oh.us\Conduits_Inspection\D12\GEAUGA\SR\528\1820164 | SS LESS THAN 36" in THOMPSON CIRCLE. | [5 empty] | 5 | 2022-05-05 14:07 | 2022 | 12 | Inspection from ends of conduit |  | COLLECTOR@D31_AG | 2016-08-02 10:40 | odotonline\jmiller37 | 2022-05-05 14:08 | Inspection from ends of conduit | 8 | 6 |  | 5 |  |  |  | 6 | 8 | 8 | 6 | 8 | 8 |  | 7 | 5 | Open - no restriction | BASINS ARE DETERIORATING WITH BRICK FALLING IN. 1st segment at inlet has settled and opened joint with infiltration off roadway. West tree lawn area has some settlement. | 2022-05-05 14:07 |  |  | odotonline\jmiller37 | 2022-05-05 14:07 | odotonline\jmiller37 | 2022-05-05 14:07 | https://collectornew.dot.state.oh.us/arcgis/rest/services/CULVERTS/Culvert_Inventory_Viewer/MapServer/0/59978/attachments | https://collectornew.dot.state.oh.us/arcgis/rest/services/CULVERTS/Culvert_Inventory_Viewer/MapServer/8/735371/attachments | https://gis3.dot.state.oh.us/ConduitInventory/index.html?center=-81.051520,41.691220&level=17
12 | GEA | 00528 | 22.238 | 1820165 | SGEASR00528**C | GEA-528-22.238 | SR |  | 22.238 | 41.6888 | -81.0516 | 2023-12-31 | Active |  |  | Mainline | No |  | 285282224 | State DOT | State DOT | A | THOMPSONSQUARE | 1 | No | Circular | Corrugated Metal - Pipe | 15 | 15 | 100 |  | Fully Bituminous Coated |  | 0 | 15 | Catch Basin | Unknown | Yes | 4 | No |  |  |  |  | No | No |  |  | 1 |  | \\filestore.dot.state.oh.us\Conduits_Inspection\D12\GEAUGA\SR\528\1820165 | SS LESS THAN 36". thompson square | [5 empty] | 7 | 2022-05-05 14:31 | 2022 | 12 | Inspection from ends of conduit |  | COLLECTOR@D31_AG | 2016-08-02 10:40 | wgerber1 | 2018-02-26 18:50 | Inspection from ends of conduit | 7 | 8 | 8 | 8 |  |  |  | 8 | 8 | 8 | 8 | 8 | 8 |  | 8 | 7 | Open - no restriction | CANNOT LOCATE OUTLET. SOUTH END OF THOMPSON SQUARES | 2022-05-05 14:31 |  |  | odotonline\jmiller37 | 2022-05-05 14:31 | odotonline\jmiller37 | 2022-05-05 14:31 | https://collectornew.dot.state.oh.us/arcgis/rest/services/CULVERTS/Culvert_Inventory_Viewer/MapServer/0/59979/attachments | https://collectornew.dot.state.oh.us/arcgis/rest/services/CULVERTS/Culvert_Inventory_Viewer/MapServer/8/735374/attachments | https://gis3.dot.state.oh.us/ConduitInventory/index.html?center=-81.051568,41.688758&level=17
12 | GEA | 00528 | 23.341 | 1820166 | SGEASR00528**C | GEA-528-23.341 | SR |  | 23.341 | 41.7041 | -81.0523 | 2023-12-31 | Active | 1916-01-02 |  | Side Road Right | No |  | 285282310 | State DOT | State DOT | A | MOSELEY RD | 1 | No | Circular | Vitrified Clay | 24 | 24 | 30 |  | Unprotected |  | 0 | 24 | Full Height Concrete Headwall | Full Height Concrete Headwall | No | 2 | No |  |  |  |  | No | No |  |  | 1 |  | \\filestore.dot.state.oh.us\Conduits_Inspection\D12\GEAUGA\SR\528\1820166 | see 1926 GEA-528-22.35 | [5 empty] | 6 | 2022-04-01 04:00 | 2022 | 12 | Inspection from ends of conduit |  | COLLECTOR@D31_AG | 2016-08-02 10:40 | wgerber1 | 2018-02-26 18:50 | Inspection from ends of conduit | 8 | 6 |  | 6 |  |  | 7 |  | 8 | 8 | 4 | 9 | 7 |  | 5 | 6 | Open - no restriction | Under Moseley on east side of SR 528. Some offset joints. Small sinkhole near outlet (NE corner). Outlet submerged due to downstream channel w/ buildup of sediment. Pavement over culvert is transition to gravel road. | 2022-04-01 04:00 | Linear Grading – Ditch Cleanout |  | jkusner1@Editor | 2022-04-05 19:28 | jkusner1@Editor | 2022-04-05 19:28 | https://collectornew.dot.state.oh.us/arcgis/rest/services/CULVERTS/Culvert_Inventory_Viewer/MapServer/0/59980/attachments | https://collectornew.dot.state.oh.us/arcgis/rest/services/CULVERTS/Culvert_Inventory_Viewer/MapServer/8/705552/attachments | https://gis3.dot.state.oh.us/ConduitInventory/index.html?center=-81.052270,41.704090&level=17
12 | GEA | 00528 | 23.348 | 1820167 | SGEASR00528**C | GEA-528-23.348 | SR |  | 23.348 | 41.7042 | -81.0524 | 2023-12-31 | Active | 1916-01-02 |  | Side Road Left | No |  | 285282315 | State DOT | State DOT | A | UNDER MOSELEY RD | 1 | No | Circular | Vitrified Clay | 24 | 24 | 30 |  | Unprotected |  | 0 | 24 | Full Height Concrete Headwall | Full Height Concrete Headwall | No | 2 | No |  |  |  |  | No | No |  |  | 1 |  | \\filestore.dot.state.oh.us\Conduits_Inspection\D12\GEAUGA\SR\528\1820167 | see 1926 GEA-528-22.35 | [5 empty] | 5 | 2022-07-19 04:00 | 2022 | 12 | Inspection from ends of conduit |  | COLLECTOR@D31_AG | 2016-08-02 10:40 | wgerber1 | 2018-02-26 18:50 | Inspection from ends of conduit | 7 | 5 |  | 5 |  |  | 6 |  | 8 | 8 | 4 | 9 | 7 |  | 8 | 5 | Open - no restriction | Under Moseley, east side of SR 528. Misalignment and joint separation throughout barrel. Outlet 1/2 full of sediment. | 2022-07-19 04:00 | Cleaning Drainage Structures |  | jkusner1@Editor | 2022-07-20 13:05 | jkusner1@Editor | 2022-07-20 13:05 | https://collectornew.dot.state.oh.us/arcgis/rest/services/CULVERTS/Culvert_Inventory_Viewer/MapServer/0/59981/attachments | https://collectornew.dot.state.oh.us/arcgis/rest/services/CULVERTS/Culvert_Inventory_Viewer/MapServer/8/842937/attachments | https://gis3.dot.state.oh.us/ConduitInventory/index.html?center=-81.052420,41.704200&level=17
12 | GEA | 00528 | 23.481 | 1820168 | SGEASR00528**C | GEA-528-23.481 | SR |  | 23.481 | 41.7061 | -81.0522 | 2023-12-31 | Active |  |  | Mainline | No |  | 285282320 | State DOT | State DOT | A | DITCH SOUTH OF Address 10894. | 1 | No | Slab Top Conduit | Plain or Reinforced Concrete | 36 | 30 | 30 |  | Unprotected |  | 0 | 36 | Full Height Concrete Headwall | Full Height Concrete Headwall | No | 2 | No |  |  |  |  | No | No |  |  | 1 |  | \\filestore.dot.state.oh.us\Conduits_Inspection\D12\GEAUGA\SR\528\1820168 | Outlet end needs to be ditchedOutlet end needs to be ditched | [5 empty] | 7 | 2022-02-28 05:00 | 2022 | 12 | Inspection from ends of conduit |  | COLLECTOR@D31_AG | 2016-08-02 10:40 | wgerber1 | 2018-02-26 18:50 | Inspection from ends of conduit | 8 | 8 |  | 7 | 7 | 7 | 7 |  | 6 | 8 | 3 | 8 | 8 | 8 | 8 | 7 | Open - no restriction | Culvert blocked about 80%. Dampness and leakage at top slab. There is not enough flow to effect roadway. | 2022-02-28 05:00 |  |  | rgarner2@Editor | 2022-03-15 15:05 | rgarner2@Editor | 2022-12-28 11:41 | https://collectornew.dot.state.oh.us/arcgis/rest/services/CULVERTS/Culvert_Inventory_Viewer/MapServer/0/59982/attachments | https://collectornew.dot.state.oh.us/arcgis/rest/services/CULVERTS/Culvert_Inventory_Viewer/MapServer/8/652515/attachments | https://gis3.dot.state.oh.us/ConduitInventory/index.html?center=-81.052170,41.706120&level=17
12 | LAK | 00528 | 5.394 | 1820553 | SLAKSR00528**C | LAK-528-5.394 | SR |  | 5.394 | 41.7888 | -81.0485 | 2023-12-31 | Active |  |  | Mainline | No |  | 435280505 | Township | Township | A | JUST SOUTH OF (300') MIDDLE RIDGE ROAD | 1 | No | Box Conduit | Plain or Reinforced Concrete | 78 | 60 | 40 |  | Unprotected |  | 0 | 78 | Unknown | Unknown | Yes | 1 | No |  |  |  |  | No | No |  |  | 2 |  | \\filestore.dot.state.oh.us\Conduits_Inspection\D12\LAKE\SR\528\1820553 | OUTLET ON WEST SIDE OF ROAD. (20)=01,(17)=40,(23)&(24)=UU IMHOUTLET ON WEST SIDE OF ROAD. (20)=01,(17)=40,(23)&(24)=UU IMH | [5 empty] | 7 | 2013-06-12 | 2013 | 6 |  |  | COLLECTOR@D31_AG | 2016-08-02 10:40 | wgerber1 | 2018-02-27 18:00 | Manned entry inspection | 7 | 8 |  | 8 | 7 | 7 |  |  | 8 | 8 | 8 | 8 | 7 | 8 | 5 | 7 | Open - no restriction | Two hairline vertical cracks in each wall connecting to full width transverse cracks in top slab with effl. Approximately 1' of silt in culvert. Downstream channel choked with vegetation. Vegetation covers culvert (see photo). Northeast embankment erosion undermines sidewalk up to 8" (+/-) deep x 8" high. | 2013-06-12 |  |  | COLLECTOR@D31_AG | 2016-08-02 15:51 | COLLECTOR@D31_AG | 2016-08-02 15:51 | https://collectornew.dot.state.oh.us/arcgis/rest/services/CULVERTS/Culvert_Inventory_Viewer/MapServer/3/60216/attachments | https://collectornew.dot.state.oh.us/arcgis/rest/services/CULVERTS/Culvert_Inventory_Viewer/MapServer/8/32788/attachments | https://gis3.dot.state.oh.us/ConduitInventory/index.html?center=-81.048500,41.788790&level=17
12 | LAK | 00528 | 5.908 | 1820554 | SLAKSR00528**C | LAK-528-5.908 | SR |  | 5.908 | 41.7962 | -81.0484 | 2023-12-31 | Active |  |  | Mainline | No |  | 435280520 | State DOT | State DOT | B | none | 1 | No | Elliptical - Horizontal | Plain or Reinforced Concrete | 60 | 36 | 40 |  | Unprotected |  | 0 | 60 | Full Height Concrete Headwall | Full Height Concrete Headwall | No | 3 | No |  |  |  |  | No | No |  |  | 3 |  | \\filestore.dot.state.oh.us\Conduits_Inspection\D12\LAKE\SR\528\1820554 | OUTLET ON WEST SIDE ON ROAD (20)=01,(17)=40 IMH At east side of roadway, headwall embankment is settlling.OUTLET ON WEST SIDE ON ROAD (20)=01,(17)=40 IMH At east side of roadway, headwall embankment is settlling. | [5 empty] | 5 | 2022-02-28 05:00 | 2022 | 6 | Inspection from ends of conduit |  | COLLECTOR@D31_AG | 2016-08-02 10:40 | nbycoski1@Editor | 2022-01-11 18:35 | Inspection from ends of conduit | 8 | 5 |  | 5 |  |  | 5 |  | 7 | 4 |  | 5 | 8 |  | 7 | 5 | Open - no restriction | Every joint has infulration through top of culvert. Last section outlet dropped 3" and hole in joint with infiltration. East Inlet headwall is missing corner and efforecence. Outlet headwall has minor unsound area at the top of the headwall with exposed rebar and cracks with efforecence. Outlet riprap eroded away, 5' of rebar exposed, waterfall causing added erosion. | 2022-02-28 05:00 |  |  | rgarner2@Editor | 2022-03-15 13:17 | rgarner2@Editor | 2022-03-15 13:17 | https://collectornew.dot.state.oh.us/arcgis/rest/services/CULVERTS/Culvert_Inventory_Viewer/MapServer/0/87399/attachments | https://collectornew.dot.state.oh.us/arcgis/rest/services/CULVERTS/Culvert_Inventory_Viewer/MapServer/8/652507/attachments | https://gis3.dot.state.oh.us/ConduitInventory/index.html?center=-81.048420,41.796240&level=17
12 | LAK | 00090 | 4.561 | 1820584 | SLAKIR00090**N | LAK-90-4.561 | IR |  |  | 41.6142 | -81.4206 | 2023-12-31 | Active | 1959-01-02 |  | Mainline | No |  | 430900463 | State DOT | State DOT | D | APPROXIMAELY 1950' EAST OF TRUCK WEIGHT STATION | 1 | No | Circular | Corrugated Metal - Sectional Plate | 60 | 60 | 342 |  | Unprotected | 5.3 | 0 | 60 | Half Height Concrete Headwall | Full Height Concrete Headwall | No | 18 | No |  |  |  |  | No | No | 165 | 137 | 1 | 8.4 | \\filestore.dot.state.oh.us\Conduits_Inspection\D12\LAKE\IR\90\1820584 | INLET EXTENSION RESTING ON BOTTOM, ALSO SAME FOR ORIGINAL CONDUIT, SEE LAK-90-3.14 SHEETS 27/312 AND 270/312. SEE LAK-90-4.63/4.89 SHEET 9/14 FOR INVERT PAVING.Inspect Every-Five Years | Field Paving | 2008 |  |  |  | 5 | 2022-10-28 04:00 | 2022 | 6 | Manned entry inspection |  | COLLECTOR@D31_AG | 2016-08-02 10:40 | jkusner1@Editor | 2022-10-28 20:00 | Manned entry inspection | 5 | 7 | 7 | 7 |  |  | 7 |  | 6 | 7 | 8 | 8 | 7 | 8 | 7 | 5 | Open - no restriction | Localized section of heavy pack rust just above invert paving (<5% of length), with small thru holes (~4 SI) and areas able to be penetrated by chipping hammer. Worst areas are where 21" laterals enter the culvert. | 2022-10-28 04:00 | Culvert or Storm Spot Repair |  | jkusner1@Editor | 2022-10-28 19:55 | jkusner1@Editor | 2022-10-28 20:00 | https://collectornew.dot.state.oh.us/arcgis/rest/services/CULVERTS/Culvert_Inventory_Viewer/MapServer/0/53795/attachments | https://collectornew.dot.state.oh.us/arcgis/rest/services/CULVERTS/Culvert_Inventory_Viewer/MapServer/8/994688/attachments | https://gis3.dot.state.oh.us/ConduitInventory/index.html?center=-81.420578,41.614197&level=17
12 | GEA | 00006 | 16.012 | 1820585 | SGEAUS00006**C | GEA-6-16.012 | US |  | 16.012 | 41.6071 | -81.0046 | 2023-12-31 | Active | 1925-01-02 |  | Mainline | No |  | 280061603 | State DOT | State DOT | A | none | 1 | No | Box Conduit | Plain or Reinforced Concrete | 48 | 30 | 30 |  | Unprotected | 0.8 | 0 | 48 | Full Height Concrete Headwall | Full Height Concrete Headwall | No | 1 | No |  |  |  |  | No | No |  |  | 2 | 7.5 | \\filestore.dot.state.oh.us\Conduits_Inspection\D12\GEAUGA\US\6\1820585 | SEE GEA-6-13.68 SHEET 5/12 FOR ORIGINAL CONSTRUCTION. SEE GEA-6-13.68 SHEET 18/54 AND 28/54 FOR EXTENSION. Headwalls are spalling, Joint seam in center is leaking.Inspect Every-Five Years | Extending Conduit | 1949 |  |  |  | 7 | 2023-03-08 05:00 | 2023 | 12 | Inspection from ends of conduit |  | COLLECTOR@D31_AG | 2016-08-02 10:40 | wgerber1 | 2018-02-23 19:09 | Inspection from ends of conduit | 7 | 8 |  | 7 |  |  | 7 |  | 7 | 7 | 5 | 9 | 7 |  | 7 | 7 | Open - no restriction |  | 2023-03-08 05:00 |  |  | rgarner2@Editor | 2023-03-21 14:23 | rgarner2@Editor | 2023-03-21 14:23 | https://collectornew.dot.state.oh.us/arcgis/rest/services/CULVERTS/Culvert_Inventory_Viewer/MapServer/0/59751/attachments | https://collectornew.dot.state.oh.us/arcgis/rest/services/CULVERTS/Culvert_Inventory_Viewer/MapServer/8/1278833/attachments | https://gis3.dot.state.oh.us/ConduitInventory/index.html?center=-81.004590,41.607140&level=17
12 | LAK | 00002 | 14.248 | 1820586 | SLAKSR00002**N | LAK-2-14.248 | SR |  |  | 41.7257 | -81.27 | 2023-12-31 | Active | 1960-01-02 |  | Mainline | No |  | 430021417 | State DOT | State DOT | C | 0.09 MI WEST OF NEWELL ST BRIDGE | 1 | No | Box Conduit | Plain or Reinforced Concrete | 96 | 72 | 194 |  | Unprotected | 0.2 | 26 | 107 | Full Height Concrete Headwall | Full Height Concrete Headwall | No | 5 | No |  |  |  |  | No | No | 1058 | 455 | 3 | 8.4 | \\filestore.dot.state.oh.us\Conduits_Inspection\D12\LAKE\SR\2\1820586 | clean out of channel is recommended. SEE LAK-2-10.35 SHEETS 38/379 AND 307/379. DESIGN DISCHARGE FOR 25 YEAR STORM. | [5 empty] | 7 | 2022-04-07 15:20 | 2022 | 6 | Inspection from ends of conduit |  | COLLECTOR@D31_AG | 2016-08-02 10:40 | nbycoski1@Editor | 2022-01-05 16:01 | Inspection from ends of conduit | 8 | 8 |  | 7 |  |  | 7 | 7 | 8 | 8 | 8 | 8 | 8 | 8 | 8 | 7 | Open - no restriction | Minor joint opening first seam in from inlet. Leaking from some of the seams with efflorescence. Approximately 2-4” of sediment in the middle of the box culvert. Minor cracking to sides and top of box. Minor pavement cracking. | 2022-04-07 15:20 |  |  | odotonline\jmiller37 | 2022-04-07 15:20 | odotonline\jmiller37 | 2022-04-07 15:20 | https://collectornew.dot.state.oh.us/arcgis/rest/services/CULVERTS/Culvert_Inventory_Viewer/MapServer/0/58429/attachments | https://collectornew.dot.state.oh.us/arcgis/rest/services/CULVERTS/Culvert_Inventory_Viewer/MapServer/8/708417/attachments | https://gis3.dot.state.oh.us/ConduitInventory/index.html?center=-81.269970,41.725750&level=17
12 | GEA | 00006 | 14.761 | 1820587 | SGEAUS00006**C | GEA-6-14.761 | US |  | 14.761 | 41.6073 | -81.0287 | 2023-12-31 | Active | 1925-01-02 |  | Mainline | No |  | 280061478 | State DOT | State DOT | A | 17147 SR-6 | 1 | No | Box Conduit | Plain or Reinforced Concrete | 96 | 60 | 30 |  | Unprotected | 0.1 | 0 | 96 | Full Height Concrete Headwall | Full Height Concrete Headwall | No | 1 | No |  |  |  |  | No | No |  |  | 2 | 8.4 | \\filestore.dot.state.oh.us\Conduits_Inspection\D12\GEAUGA\US\6\1820587 | SEE GEA-6-13.68 SHEET 4/12 FOR ORIGINAL CONSTRUCTION. SEE GEA-6-13.68 SHEETS 11/54 AND 25/54 FOR EXTENSION. HEADWALL IS SPALLING ON SOUTHSIDEInspect Every-Five Years | Extending Conduit | 1949 |  |  |  | 6 | 2023-03-08 05:00 | 2023 | 6 | Inspection from ends of conduit |  | COLLECTOR@D31_AG | 2016-08-02 10:40 | wgerber1 | 2018-02-07 13:41 | Inspection from ends of conduit | 6 | 8 |  | 7 |  |  | 1 |  | 7 | 7 | 4 |  | 7 |  | 5 | 6 | Open - no restriction |  | 2023-03-08 05:00 |  |  | rgarner2@Editor | 2023-03-21 14:20 | rgarner2@Editor | 2023-03-21 14:20 | https://collectornew.dot.state.oh.us/arcgis/rest/services/CULVERTS/Culvert_Inventory_Viewer/MapServer/0/58488/attachments | https://collectornew.dot.state.oh.us/arcgis/rest/services/CULVERTS/Culvert_Inventory_Viewer/MapServer/8/1278832/attachments | https://gis3.dot.state.oh.us/ConduitInventory/index.html?center=-81.028710,41.607260&level=17
12 | CUY | 00252 | 2.456 | 1820588 | SCUYSR00252**C | CUY-252-2.456 | SR |  | 15.792 | 41.3853 | -81.9028 | 2023-12-31 | Active |  | http://contracts.dot.state.oh.us/common/searchAPI.do?cabinetId=1002&PID_NUM=116938 | Mainline | No |  | 182520205 | State DOT | State DOT | B | NOBOTTOM ROAD | 1 | No | Arch | Corrugated Metal - Pipe | 84 | 71 | 92 | 10 Gauge - 0.138 Inch or 3.51 mm | Unprotected |  | 0 | 84 | Mitered End | Mitered End | No | 11 | No |  |  |  |  | No | No |  |  | 5 | 8.4 | \\filestore.dot.state.oh.us\Conduits_Inspection\D12\CUYAHOGA\SR\252\1820588 | CAUTION!! potential for engulfment on inlet (west) side, proceed with caution. |  |  |  | 116938 | 2027 | 4 | 2024-12-19 14:06 | 2024 | 1 | Manned entry inspection | Needs Inspected this CY | COLLECTOR@D31_AG | 2016-08-02 10:40 | cguion1@Admin | 2024-12-20 13:02 | Manned entry inspection | 4 | 8 | 8 | 5 |  |  | 6 |  | 6 | 6 | 7 | 5 | 8 | 7 | 5 | 4 | Open - no restriction | The sectional corrugated metal plate arch under the road has heavy corrosion at the bottom along the interface with both abutments with rusted through holes along the north side. The worst location is near the center over about a 7ft length. At this spot, the area behind the sectional plate was probed up to 3ft, but no backfill sand as specified in the plans could be located. There is also heavy corrosion along the longitudinal and transverse seams with advanced loss to the nuts and some bolts. There are multiple spalls in the abutments under the sectional plate. The concrete extensions at either end have minor longitudinal cracks in the walls and some minor delaminations/spalls in the underside of the top slabs. There is minor scour hole at the south side of the inlet with water ponding behind the wall. | 2024-12-19 14:06 |  |  | cguion1 | 2024-12-19 14:06 | cguion1@Editor | 2024-12-20 13:23 | https://collectornew.dot.state.oh.us/arcgis/rest/services/CULVERTS/Culvert_Inventory_Viewer/MapServer/0/70451/attachments | https://collectornew.dot.state.oh.us/arcgis/rest/services/CULVERTS/Culvert_Inventory_Viewer/MapServer/8/2368541/attachments | https://gis3.dot.state.oh.us/ConduitInventory/index.html?center=-81.902778,41.385278&level=17
12 | LAK | 00084 | 24.375 | 1820890 | SLAKSR00084**C | LAK-84-24.375 | SR |  | 24.375 | 41.7467 | -81.1405 | 2023-12-31 | Active |  |  | Mainline | No |  | 430842434 | State DOT | State DOT | A | Under Milford Rd | 1 | No | Circular | Corrugated Plastic - Smooth Interior | 12 | 12 | 98 |  |  |  | 0 | 12 | Catch Basin | Catch Basin | Yes | 1 | No |  |  |  |  | No | No |  |  | 1 |  | \\filestore.dot.state.oh.us\Conduits_Inspection\D12\LAKE\SR\84\1820890 | Under Milford Road -south side of 84. | [5 empty] | 8 | 2021-06-12 17:20 | 2021 | 12 | Inspection from ends of conduit |  | COLLECTOR@D31_AG | 2016-08-02 10:40 | odotonline\jmiller37 | 2021-06-12 18:40 | Inspection from ends of conduit | 8 | 8 | 8 | 8 |  |  |  | 8 |  |  | 7 |  | 8 |  | 8 | 8 | Open - no restriction | Pipe holding approx 3 “ of water. No blockages seen downstream. | 2021-06-12 17:20 |  |  | odotonline\jmiller37 | 2021-06-12 17:20 | odotonline\jmiller37 | 2021-06-12 17:20 | https://collectornew.dot.state.oh.us/arcgis/rest/services/CULVERTS/Culvert_Inventory_Viewer/MapServer/0/60166/attachments | https://collectornew.dot.state.oh.us/arcgis/rest/services/CULVERTS/Culvert_Inventory_Viewer/MapServer/8/293031/attachments | https://gis3.dot.state.oh.us/ConduitInventory/index.html?center=-81.140510,41.746710&level=17
12 | LAK | 00084 | 24.364 | 1820891 | SLAKSR00084**C | LAK-84-24.364 | SR |  | 27.214 | 41.7467 | -81.1407 | 2023-12-31 | Active | 2013-01-02 |  | Mainline | No |  | 430842433 | State DOT | State DOT | A | 4093 | 1 | No | Circular | Corrugated Plastic - Smooth Interior | 12 | 12 | 43 |  |  | 1 | 65 | 12 | Catch Basin | Catch Basin | Yes | 1 | No |  |  |  |  | No | No |  |  | 1 |  | \\filestore.dot.state.oh.us\Conduits_Inspection\D12\LAKE\SR\84\1820891 | Culvert is located near address 4093 (100' west of Milford Road ). Installed by ODOT forces. | [5 empty] | 8 | 2017-01-31 18:54 | 2017 | 12 | Remote inspection |  | COLLECTOR@D31_AG | 2016-08-02 10:40 | lmincek2 | 2017-01-31 18:52 | Remote inspection | 9 | 8 | 8 | 8 |  |  |  | 8 |  |  |  |  | 7 | 8 | 8 | 8 | Open - no restriction | none | 2017-01-31 18:54 |  |  | COLLECTOR@D31_AG | 2016-08-02 15:51 | lmincek2 | 2017-01-31 18:54 | https://collectornew.dot.state.oh.us/arcgis/rest/services/CULVERTS/Culvert_Inventory_Viewer/MapServer/0/43102/attachments | https://collectornew.dot.state.oh.us/arcgis/rest/services/CULVERTS/Culvert_Inventory_Viewer/MapServer/8/75150/attachments | https://gis3.dot.state.oh.us/ConduitInventory/index.html?center=-81.140700,41.746650&level=17
12 | LAK | 00084 | 24.293 | 1820892 | SLAKSR00084**C | LAK-84-24.293 | SR |  | 27.143 | 41.7462 | -81.1419 | 2023-12-31 | Active | 2013-01-02 |  | Mainline | No |  | 430842416 | State DOT | State DOT | A | 4051 | 1 | No | Circular | Corrugated Plastic - Smooth Interior | 18 | 18 | 45 |  | Unprotected | 1 | 71 | 18 | Catch Basin | Manhole | Yes | 2 | No |  |  |  |  | No | No |  |  | 1 |  | \\filestore.dot.state.oh.us\Conduits_Inspection\D12\LAKE\SR\84\1820892 | Culvert is located at address 4051 (465' west of Milford Road ). Installed ODOT crews | [5 empty] | 8 | 2017-01-31 18:49 | 2017 | 12 | Inspection from ends of conduit |  | COLLECTOR@D31_AG | 2016-08-02 10:40 | lmincek2 | 2017-01-31 18:50 | Inspection from ends of conduit | 9 | 8 | 8 | 8 |  |  |  | 8 |  |  |  |  | 8 |  | 8 | 8 | Open - no restriction |  | 2017-01-31 18:49 |  |  | lmincek2 | 2017-01-31 18:50 | lmincek2 | 2017-01-31 18:50 | https://collectornew.dot.state.oh.us/arcgis/rest/services/CULVERTS/Culvert_Inventory_Viewer/MapServer/0/43101/attachments | https://collectornew.dot.state.oh.us/arcgis/rest/services/CULVERTS/Culvert_Inventory_Viewer/MapServer/8/107782/attachments | https://gis3.dot.state.oh.us/ConduitInventory/index.html?center=-81.141920,41.746160&level=17
12 | LAK | 00084 | 24.007 | 1820893 | SLAKSR00084**C | LAK-84-24.007 | SR |  | 24.007 | 41.7445 | -81.147 | 2023-12-31 | Active |  |  | Mainline | No |  | 430842390 | State DOT | State DOT | A |  | 1 | No | Circular | Corrugated Plastic | 15 | 15 | 40 |  | Unprotected |  | 0 | 15 | Half Height Concrete Headwall | Catch Basin | Yes | 2 | No |  |  |  |  | No | No |  |  | 2 |  | \\filestore.dot.state.oh.us\Conduits_Inspection\D12\LAKE\SR\84\1820893 | Culvert is located at address 3911. | [5 empty] | 7 | 2017-01-24 16:00 | 2017 | 12 | Inspection from ends of conduit |  | COLLECTOR@D31_AG | 2016-08-02 10:40 | wgerber1 | 2018-02-07 16:06 | Inspection from ends of conduit | 8 | 7 | 7 | 7 |  |  | 7 | 7 | 5 | 7 | 8 | 8 | 8 |  | 7 | 7 | Open - no restriction | Minor inlet embankment erosion. Upstream channel meanders and does not enter the culvert at a 90 degree angle. Minor pipe sections misalignment near inlet. | 2017-01-24 16:00 |  |  | wgerber1 | 2017-01-24 16:00 | mmoriart2@Editor | 2020-03-17 14:26 | https://collectornew.dot.state.oh.us/arcgis/rest/services/CULVERTS/Culvert_Inventory_Viewer/MapServer/0/58510/attachments | https://collectornew.dot.state.oh.us/arcgis/rest/services/CULVERTS/Culvert_Inventory_Viewer/MapServer/8/47226/attachments | https://gis3.dot.state.oh.us/ConduitInventory/index.html?center=-81.147000,41.744530&level=17
12 | LAK | 00084 | 23.676 | 1820894 | SLAKSR00084**C | LAK-84-23.676 | SR |  | 23.676 | 41.7426 | -81.1529 | 2023-12-31 | Active |  |  | Mainline | No |  | 430842374 | State DOT | State DOT | A | ADDRESS 3723 | 1 | No | Box Conduit | Plain or Reinforced Concrete | 48 | 36 | 40 |  | Unprotected |  | 0 | 48 | Full Height Concrete Headwall | Full Height Concrete Headwall | No | 2 | No |  | 15 |  | 15 | No | No |  |  | 2 | 8.4 | \\filestore.dot.state.oh.us\Conduits_Inspection\D12\LAKE\SR\84\1820894 | Culvert is located just east of address 3723 (1390' west of Shepard Road ). | [5 empty] | 6 | 2021-02-26 05:00 | 2021 | 12 | Inspection from ends of conduit |  | COLLECTOR@D31_AG | 2016-08-02 10:40 | mmoriart2@Editor | 2020-03-20 14:16 | Inspection from ends of conduit | 6 | 8 |  | 8 |  |  | 5 |  | 8 | 5 | 7 | 9 | 9 | 5 | 5 | 6 | Open - no restriction | Two wet spots at outlet with water leakage. Efflorescence along entire length at top of culvert. Material deposit along entire length. Outlet headwall with significant efflorescence and spalling, approximately 3 inches lost at top of opening. RCP is crushed concrete. Embankment fallen over headwalls, both sides. Asphalt under guardrail has a crack with settlement over culvert, approximately 1/2 inch. First turned block approximately 66 feet from damaged end assembly. | 2021-02-26 05:00 |  |  | mmoriart2@Editor | 2021-08-10 15:43 | mmoriart2@Editor | 2021-08-10 15:43 | https://collectornew.dot.state.oh.us/arcgis/rest/services/CULVERTS/Culvert_Inventory_Viewer/MapServer/0/92139/attachments | https://collectornew.dot.state.oh.us/arcgis/rest/services/CULVERTS/Culvert_Inventory_Viewer/MapServer/8/369440/attachments | https://gis3.dot.state.oh.us/ConduitInventory/index.html?center=-81.152870,41.742620&level=17
12 | LAK | 00084 | 23.573 | 1820895 | SLAKSR00084**C | LAK-84-23.573 | SR |  | 23.573 | 41.742 | -81.1547 | 2023-12-31 | Retired |  |  | Mainline | No |  | 430842330 | State DOT | State DOT | A | AT PRATTS RV CENTER | 2 | No | Circular | Vitrified Clay | 12 | 12 | 48 |  | Unprotected |  | 0 | 12 | Catch Basin | Catch Basin | Yes | 3 | No |  |  |  |  | No | No |  |  | 1 |  | \\filestore.dot.state.oh.us\Conduits_Inspection\D12\LAKE\SR\84\1820895 | Culvert is located at address 3659 (1945' west of Shepard Road ). | [5 empty] | 4 | 2011-05-09 | 2011 |  |  |  | COLLECTOR@D31_AG | 2016-08-02 10:40 | lmincek2 | 2017-09-08 17:24 | Remote inspection | 6 | 5 |  | 4 |  |  |  | 5 |  |  |  |  | 7 |  |  | 4 | Open - no restriction | inlet basin is deteriorated with bricks falling in. major misalignment between segments with open joints. 2nd to 3rd section in from outlet basin appears to be broken and clay segments have cracks in top. | 2011-05-09 |  |  | COLLECTOR@D31_AG | 2016-08-02 15:51 | COLLECTOR@D31_AG | 2016-08-02 15:51 | https://collectornew.dot.state.oh.us/arcgis/rest/services/CULVERTS/Culvert_Inventory_Viewer/MapServer/2/51849/attachments | https://collectornew.dot.state.oh.us/arcgis/rest/services/CULVERTS/Culvert_Inventory_Viewer/MapServer/8/15067/attachments | https://gis3.dot.state.oh.us/ConduitInventory/index.html?center=-81.154700,41.742020&level=17
12 | LAK | 00084 | 23.817 | 1820896 | SLAKSR00084**C | LAK-84-23.817 | SR |  | 23.817 | 41.7434 | -81.1504 | 2023-12-31 | Active |  |  | Mainline | No |  | 430842388 | State DOT | State DOT | A | SHEPARD ROAD. ADDRESS 3817 | 1 | No | Box Conduit | Stone | 32 | 48 | 37 |  | Unprotected |  | 0 | 32 | Full Height Concrete Headwall | Full Height Concrete Headwall | No | 3 | No |  |  |  |  | No | No |  |  | 1 |  | \\filestore.dot.state.oh.us\Conduits_Inspection\D12\LAKE\SR\84\1820896 | Culvert is located west of address 3817 and east of address 3805 (625' west of Shepard Road ). | [5 empty] | 7 | 2021-02-26 05:00 | 2021 | 12 | Inspection from ends of conduit |  | COLLECTOR@D31_AG | 2016-08-02 10:40 | wgerber1 | 2018-02-27 15:11 | Inspection from ends of conduit | 9 | 7 |  | 7 |  |  | 6 |  | 9 | 9 | 9 | 8 | 9 | 9 |  | 7 | Open - no restriction | Inlet headwall has stone wingwalls. and concrete headwall around around opening. Concrete portion has a crack from the top of pipe and around the back of headwall. As well as a smaller diagonal crack starting at the pipe and going towards the top right of the concrete headwall. Both have efflorescence with minor red discoloration. Outlet headall has stone wingwalls and concete headwall around opening with one corrugated plastic pipe outlet in stone wingwall. About midway through culvert pipe segments settled 1/2 inch. | 2021-02-26 05:00 |  |  | mmoriart2@Editor | 2021-08-10 15:54 | mmoriart2@Editor | 2021-08-10 15:54 | https://collectornew.dot.state.oh.us/arcgis/rest/services/CULVERTS/Culvert_Inventory_Viewer/MapServer/0/60167/attachments | https://collectornew.dot.state.oh.us/arcgis/rest/services/CULVERTS/Culvert_Inventory_Viewer/MapServer/8/369441/attachments | https://gis3.dot.state.oh.us/ConduitInventory/index.html?center=-81.150360,41.743430&level=17
12 | GEA | 00006 | 0.241 | 1820897 | SGEAUS00006**C | GEA-6-0.241 | US |  | 0.241 | 41.5786 | -81.2913 | 2023-12-31 | Active | 1923-01-02 | http://contracts.dot.state.oh.us/common/searchAPI.do?cabinetId=1002&PID_NUM=116938 | Mainline | No |  | 280060025 | State DOT | State DOT | A | ADDRESS 9837 | 1 | No | Circular | Vitrified Clay | 18 | 18 | 70 |  | Unprotected | 0.8 | 0 | 18 | Full Height Concrete Headwall | None | No | 11 | No |  |  |  |  | No | No |  |  | 3 |  | \\filestore.dot.state.oh.us\Conduits_Inspection\D12\GEAUGA\US\6\1820897 | inlet on South side of roadway last 20' at outlet end corrigated metal. Headwall only on inlet side. SEE PLAN 1923 GEA-006-0.00, SHEET 2 & PLAN GEA-006-0.00, SHEET 2. CULVERT IS LOCATED at address 9825. | Pipe Liner | 1931 |  | 116938 | 2027 | 5 | 2023-07-24 04:00 | 2023 | 12 | Inspection from ends of conduit |  | COLLECTOR@D31_AG | 2016-08-02 10:40 | jkusner1@Editor | 2023-07-25 19:45 | Inspection from ends of conduit | 7 | 6 |  | 5 |  |  | 4 |  | 6 | 7 | 7 | 7 | 7 |  | 5 | 5 | Open - no restriction | Misaligned joints near the inlet, with some loss of material and HW rotation. The invert of the 10' long CMP extension at the outlet is corroded thru. The LONGL slope of the pipe appears to vary thru its length. | 2023-07-24 04:00 |  |  | jkusner1@Editor | 2023-07-25 20:00 | jkusner1@Editor | 2023-07-25 20:00 | https://collectornew.dot.state.oh.us/arcgis/rest/services/CULVERTS/Culvert_Inventory_Viewer/MapServer/0/59181/attachments | https://collectornew.dot.state.oh.us/arcgis/rest/services/CULVERTS/Culvert_Inventory_Viewer/MapServer/8/1508065/attachments | https://gis3.dot.state.oh.us/ConduitInventory/index.html?center=-81.291252,41.578600&level=17
12 | GEA | 00006 | 0.714 | 1820898 | SGEAUS00006**C | GEA-6-0.714 | US |  | 0.714 | 41.5803 | -81.2825 | 2023-12-31 | Active | 1923-01-02 |  | Mainline | No |  | 280060072 | State DOT | State DOT | A | 10051 SR-6 | 1 | No | Circular | Vitrified Clay | 12 | 12 | 33 |  | Unprotected | 5.7 | 0 | 12 | Full Height Concrete Headwall | Full Height Concrete Headwall | No | 1 | No |  |  |  |  | No | No |  |  | 2 |  | \\filestore.dot.state.oh.us\Conduits_Inspection\D12\GEAUGA\US\6\1820898 | SEE PLAN 1923 GEA-6-0.00 SHEET 3/24 FOR ORIGINAL CONSTRUCTION. SEE PLAN 1931 GEA-6-0.00 SHEET 2/7 FOR EXTENSIONS. | Pipe Liner | 1931 |  |  |  | 7 | 2023-02-22 12:24 | 2023 | 12 | Inspection from ends of conduit |  | COLLECTOR@D31_AG | 2016-08-02 10:40 | wgerber1 | 2018-02-20 19:17 | Inspection from ends of conduit | 8 | 7 |  | 7 |  |  | 7 | 6 | 9 | 9 | 8 | 9 | 9 |  | 9 | 7 | Open - no restriction |  | 2023-02-22 12:24 |  |  | rgarner2@Editor | 2023-02-22 12:24 | rgarner2@Editor | 2023-02-22 12:24 | https://collectornew.dot.state.oh.us/arcgis/rest/services/CULVERTS/Culvert_Inventory_Viewer/MapServer/0/59182/attachments | https://collectornew.dot.state.oh.us/arcgis/rest/services/CULVERTS/Culvert_Inventory_Viewer/MapServer/8/1203717/attachments | https://gis3.dot.state.oh.us/ConduitInventory/index.html?center=-81.282470,41.580310&level=17
12 | GEA | 00006 | 0.937 | 1820899 | SGEAUS00006**C | GEA-6-0.937 | US |  | 0.937 | 41.582 | -81.2788 | 2023-12-31 | Active | 1923-01-02 | http://contracts.dot.state.oh.us/common/searchAPI.do?cabinetId=1002&PID_NUM=119612 | Mainline | No |  | 280060094 | State DOT | State DOT | A | none | 1 | No | Box Conduit | Plain or Reinforced Concrete | 36 | 24 | 29 |  | Unprotected | 1.1 | 0 | 36 | Catch Basin | Full Height Concrete Headwall | Yes | 2 | No |  |  |  |  | No | No |  |  | 2 |  | \\filestore.dot.state.oh.us\Conduits_Inspection\D12\GEAUGA\US\6\1820899 | SEE PLAN 1923 GEA-6-0.00 SHEET 4/24 FOR ORIGINAL CONSTRUCTION. SEE PLAN 1931GEA-6-0.00 SHEET 3/7 FOR EXTENSIONS. CULVERT IS LOCATED at address 10140. | Extending Conduit | 1931 |  | 119612 |  | 6 | 2024-10-16 15:26 | 2024 | 12 | Inspection from ends of conduit |  | COLLECTOR@D31_AG | 2016-08-02 10:40 | wgerber1 | 2018-02-20 19:17 | Inspection from ends of conduit | 6 | 7 |  | 7 |  |  | 6 | 7 | 6 | 7 | 6 | 7 | 7 |  | 7 | 6 | Open - no restriction | Previous comments: inlet has 2ft scour.throughout culvert hairline cracking at 12 3,9oclock,that have water seeping in.spalling at 5 and 7oclock throughout pipe due to standing water kn culvert.outlet is a catch basin.there is a cpp extENSION leading from outlet to channel. 2024 comments: conduit has leakage at expansion joints and abrasion throughout. Inlet needs approximately 50’ of ditching. | 2024-10-16 15:26 | Linear Grading – Ditch Cleanout | 60 | Panamasi | 2024-10-16 15:26 | smeeniga | 2024-11-18 20:45 | https://collectornew.dot.state.oh.us/arcgis/rest/services/CULVERTS/Culvert_Inventory_Viewer/MapServer/0/59183/attachments | https://collectornew.dot.state.oh.us/arcgis/rest/services/CULVERTS/Culvert_Inventory_Viewer/MapServer/8/2275351/attachments | https://gis3.dot.state.oh.us/ConduitInventory/index.html?center=-81.278820,41.581990&level=17
12 | GEA | 00006 | 1.077 | 1820900 | SGEAUS00006**C | GEA-6-1.077 | US |  | 1.077 | 41.583 | -81.2765 | 2023-12-31 | Active | 1923-01-02 | http://contracts.dot.state.oh.us/common/searchAPI.do?cabinetId=1002&PID_NUM=119612 | Mainline | No |  | 280060109 | State DOT | State DOT | A | 10203 SR-6 | 1 | No | Circular | Vitrified Clay | 12 | 12 | 28 |  | Unprotected | 0.9 | 0 | 12 | Catch Basin | Full Height Concrete Headwall | Yes | 3 | No |  |  |  |  | No | No |  |  | 2 |  | \\filestore.dot.state.oh.us\Conduits_Inspection\D12\GEAUGA\US\6\1820900 | SEE PLAN 1923 GEA-6-0.00 SHEET 4/24 FOR ORIGINAL CONSTRUCTION. SEE PLAN 1931 GEA-6-0.00 SHEET 3/7 FOR EXTENSIONS. CULVERT IS LOCATED at address 10203. | Pipe Liner | 1931 |  | 119612 |  | 7 | 2024-10-16 15:19 | 2024 | 12 | Inspection from ends of conduit |  | COLLECTOR@D31_AG | 2016-08-02 10:40 | wgerber1 | 2018-02-20 17:32 | Inspection from ends of conduit | 7 | 7 |  | 7 |  |  | 7 | 7 | 7 | 7 | 7 | 7 | 7 |  | 7 | 7 | Open - no restriction | Previous comments: inlet is a catch basin.misalignment throughout pipe.outlet headwall has spalling at 6oclock. downstream channel needs to be shaped. choked with vegetation and sediment.there is a crack in the pipe at 3,9oclock running parallel to pipe. 2024 Comments: previous comments are still accurate. | 2024-10-16 15:19 | Linear Grading – Ditch Cleanout | 60 | Panamasi | 2024-10-16 15:19 | smeeniga | 2024-11-19 13:38 | https://collectornew.dot.state.oh.us/arcgis/rest/services/CULVERTS/Culvert_Inventory_Viewer/MapServer/0/59115/attachments | https://collectornew.dot.state.oh.us/arcgis/rest/services/CULVERTS/Culvert_Inventory_Viewer/MapServer/8/2274540/attachments | https://gis3.dot.state.oh.us/ConduitInventory/index.html?center=-81.276500,41.583020&level=17
12 | GEA | 00006 | 1.233 | 1820901 | SGEAUS00006**C | GEA-6-1.233 | US |  | 1.233 | 41.5843 | -81.274 | 2023-12-31 | Active | 1923-01-02 |  | Mainline | No |  | 280060124 | State DOT | State DOT | A | 10261 SR - 6 | 1 | No | Circular | Vitrified Clay | 12 | 12 | 26 |  | Unprotected | 1.1 | 0 | 12 | Full Height Concrete Headwall | Full Height Concrete Headwall | No | 1 | No |  |  |  |  | No | No |  |  | 2 |  | \\filestore.dot.state.oh.us\Conduits_Inspection\D12\GEAUGA\US\6\1820901 | SEE PLAN 1923 GEA-6-0.00 SHEET 4/24 FOR ORIGINAL CONSTRUCTION. SEE PLAN 1931 GEA-6-0.00 SHEET 3/7 FOR EXTENSIONS. | Pipe Liner | 1931 |  |  |  | 6 | 2023-02-08 05:00 | 2023 | 12 | Inspection from ends of conduit |  | COLLECTOR@D31_AG | 2016-08-02 10:40 | wgerber1 | 2018-02-20 17:32 | Inspection from ends of conduit | 8 | 8 |  | 6 |  |  | 6 |  | 7 | 9 | 4 | 9 | 9 |  | 9 | 6 | Open - no restriction |  | 2023-02-08 05:00 |  |  | rgarner2@Editor | 2023-02-22 12:28 | rgarner2@Editor | 2023-02-22 12:28 | https://collectornew.dot.state.oh.us/arcgis/rest/services/CULVERTS/Culvert_Inventory_Viewer/MapServer/0/59116/attachments | https://collectornew.dot.state.oh.us/arcgis/rest/services/CULVERTS/Culvert_Inventory_Viewer/MapServer/8/1204116/attachments | https://gis3.dot.state.oh.us/ConduitInventory/index.html?center=-81.274000,41.584270&level=17
12 | GEA | 00006 | 1.504 | 1820902 | SGEAUS00006**C | GEA-6-1.504 | US |  | 1.504 | 41.5863 | -81.2695 | 2023-12-31 | Active | 1923-01-02 |  | Mainline | No |  | 280060150 | State DOT | State DOT | A | ALL SOULS CEMETARY | 1 | No | Circular | Vitrified Clay | 12 | 12 | 32 |  | Unprotected | 1 | 0 | 12 | Full Height Concrete Headwall | Full Height Concrete Headwall | No | 1 | No |  |  |  |  | No | No |  |  | 2 |  | \\filestore.dot.state.oh.us\Conduits_Inspection\D12\GEAUGA\US\6\1820902 | SEE PLAN 1923 GEA-6-0.00 SHEET 4/24 FOR ORIGINAL CONSTRUCTION. SEE PLAN 1931 GEA-6-0.00 SHEET 3/7 FOR EXTENSIONS. CULVERT IS LOCATED at address 10203. | Pipe Liner | 1931 |  |  |  | 6 | 2023-02-08 05:00 | 2023 | 12 | Inspection from ends of conduit |  | COLLECTOR@D31_AG | 2016-08-02 10:40 | wgerber1 | 2018-02-20 17:32 | Inspection from ends of conduit | 8 | 6 |  | 7 |  |  | 8 |  | 7 | 7 | 9 | 9 | 9 |  | 7 | 6 | Open - no restriction | SW run has a pipe that needs reset | 2023-02-08 05:00 | Linear Grading – Ditch Cleanout |  | rgarner2@Editor | 2023-02-22 12:34 | rgarner2@Editor | 2023-02-22 12:34 | https://collectornew.dot.state.oh.us/arcgis/rest/services/CULVERTS/Culvert_Inventory_Viewer/MapServer/0/59117/attachments | https://collectornew.dot.state.oh.us/arcgis/rest/services/CULVERTS/Culvert_Inventory_Viewer/MapServer/8/1204117/attachments | https://gis3.dot.state.oh.us/ConduitInventory/index.html?center=-81.269520,41.586280&level=17
12 | GEA | 00006 | 1.665 | 1820903 | SGEAUS00006**C | GEA-6-1.665 | US |  | 1.665 | 41.5873 | -81.2668 | 2023-12-31 | Active | 1923-01-02 | http://contracts.dot.state.oh.us/common/searchAPI.do?cabinetId=1002&PID_NUM=119612 | Mainline | No |  | 280060168 | State DOT | State DOT | A | 10465 SR-6 | 1 | No | Circular | Plain or Reinforced Concrete | 12 | 12 | 31 |  | Unprotected |  | 0 | 12 | Catch Basin | Catch Basin | Yes | 1 | No |  |  |  |  | No | No |  |  | 2 |  | \\filestore.dot.state.oh.us\Conduits_Inspection\D12\GEAUGA\US\6\1820903 | SEE PLAN 1923 GEA-6-0.00 SHEET 5/24 FOR ORIGINAL CONSTRUCTION. | Pipe Liner | 1931 |  | 119612 |  | 7 | 2024-10-16 15:08 | 2024 | 12 | Inspection from ends of conduit |  | COLLECTOR@D31_AG | 2016-08-02 10:40 | wgerber1 | 2018-02-20 17:32 | Inspection from ends of conduit | 7 | 7 |  | 7 |  |  |  | 7 | 7 | 7 | 7 | 7 | 8 |  | 7 | 7 | Open - no restriction | Previous comments: inlet is a catch basin. spalling and rust at 5oclock and 7oclock throughout pipe,due to water flow. outlet is a catch basin,grate has a missing rung. standing water throughout culvert. 2024 Comments: previous comments are still accurate. | 2024-10-16 15:08 | None | 60 | Panamasi | 2024-10-16 15:08 | smeeniga | 2024-11-19 13:43 | https://collectornew.dot.state.oh.us/arcgis/rest/services/CULVERTS/Culvert_Inventory_Viewer/MapServer/0/59118/attachments | https://collectornew.dot.state.oh.us/arcgis/rest/services/CULVERTS/Culvert_Inventory_Viewer/MapServer/8/2274539/attachments | https://gis3.dot.state.oh.us/ConduitInventory/index.html?center=-81.266770,41.587290&level=17
12 | GEA | 00006 | 1.83 | 1820904 | SGEAUS00006**C | GEA-6-1.830 | US |  | 1.83 | 41.5866 | -81.2638 | 2023-12-31 | Active | 1923-01-02 |  | Mainline | No |  | 280060184 | State DOT | State DOT | A | none | 1 | No | Circular | Vitrified Clay | 15 | 15 | 31 |  | Unprotected | 1.1 | 0 | 15 | Full Height Concrete Headwall | Full Height Concrete Headwall | No | 3 | No |  |  |  |  | No | No |  |  | 2 |  | \\filestore.dot.state.oh.us\Conduits_Inspection\D12\GEAUGA\US\6\1820904 | SEE PLAN 1923 GEA-6-0.00 SHEET 5/24 FOR ORIGINAL CONSTRUCTION. SEE PLAN 1931 GEA-6-0.00 SHEET 4/7 FOR EXTENSIONS. CULVERT IS LOCATED at address 10539 | Pipe Liner | 1931 |  |  |  | 5 | 2023-03-08 05:00 | 2023 | 12 | Inspection from ends of conduit |  | COLLECTOR@D31_AG | 2016-08-02 10:40 | wgerber1 | 2018-02-20 17:32 | Inspection from ends of conduit | 8 | 5 |  | 6 |  |  | 6 |  | 8 | 7 | 9 | 9 | 9 |  | 8 | 5 | Open - no restriction |  | 2023-03-08 05:00 |  |  | rgarner2@Editor | 2023-03-21 14:31 | rgarner2@Editor | 2023-03-21 14:31 | https://collectornew.dot.state.oh.us/arcgis/rest/services/CULVERTS/Culvert_Inventory_Viewer/MapServer/0/59119/attachments | https://collectornew.dot.state.oh.us/arcgis/rest/services/CULVERTS/Culvert_Inventory_Viewer/MapServer/8/1280033/attachments | https://gis3.dot.state.oh.us/ConduitInventory/index.html?center=-81.263760,41.586590&level=17
12 | GEA | 00006 | 2.046 | 1820905 | SGEAUS00006**C | GEA-6-2.046 | US |  | 2.046 | 41.5853 | -81.26 | 2023-12-31 | Active |  |  | Mainline | No |  | 280060205 | State DOT | State DOT | A | 10633 SR-6 | 1 | No | Elliptical - Horizontal | Plain or Reinforced Concrete | 36 | 24 | 48 |  | Unprotected |  | 0 | 36 | Third Height Concrete Headwall | Third Height Concrete Headwall | No | 2 | No |  |  |  |  | No | No |  |  | 2 |  | \\filestore.dot.state.oh.us\Conduits_Inspection\D12\GEAUGA\US\6\1820905 | "SEE PLAN 1923 GEA-6-0.00 SHEET 5, ORIGINAL CONSTRUCTION PLANS. CULVERT REPLACED SINCE . THIS 1923 PLAN IS FOR LOCATION PURPOSES ONLY . CULVERT IS LOCATED at address 10633. | [5 empty] | 5 | 2023-02-08 05:00 | 2023 | 12 | Inspection from ends of conduit |  | COLLECTOR@D31_AG | 2016-08-02 10:40 | wgerber1 | 2018-02-20 17:32 | Inspection from ends of conduit | 9 | 8 |  | 5 |  |  | 7 |  | 7 | 7 | 9 | 9 | 8 |  | 7 | 5 | Open - no restriction |  | 2023-02-08 05:00 |  |  | rgarner2@Editor | 2023-02-22 12:37 | rgarner2@Editor | 2023-02-22 12:37 | https://collectornew.dot.state.oh.us/arcgis/rest/services/CULVERTS/Culvert_Inventory_Viewer/MapServer/0/59120/attachments | https://collectornew.dot.state.oh.us/arcgis/rest/services/CULVERTS/Culvert_Inventory_Viewer/MapServer/8/1204118/attachments | https://gis3.dot.state.oh.us/ConduitInventory/index.html?center=-81.259990,41.585250&level=17
12 | GEA | 00006 | 2.407 | 1820906 | SGEAUS00006**C | GEA-6-2.407 | US |  | 201.778 | 41.5831 | -81.2537 | 2023-12-31 | Active | 1923-01-02 | http://contracts.dot.state.oh.us/common/searchAPI.do?cabinetId=1002&PID_NUM=119612 | Mainline | No |  | 280060244 | State DOT | State DOT | A |  | 1 | No | Circular | Vitrified Clay | 12 | 12 | 34 |  | Unprotected | 1.7 | 0 | 12 | Full Height Concrete Headwall | Full Height Concrete Headwall | No | 4 | No |  |  |  |  | No | No |  |  | 2 |  | \\filestore.dot.state.oh.us\Conduits_Inspection\D12\GEAUGA\US\6\1820906 | SEE PLAN 1923 GEA-6-0.00 SHEET 6/24 FOR ORIGINAL CONSTRUCTION. SEE PLAN 1931 GEA-6-0.00 SHEET 5/7 FOR EXTENSIONS. Pipe is no longer active. Has been buried for years. Should be retired. | Pipe Liner | 1931 |  | 119612 |  |  | 2024-10-16 14:52 | 2024 | 1 | Partial inspection | Needs Inspected this CY | COLLECTOR@D31_AG | 2016-08-02 10:40 | panamasi | 2024-10-16 14:54 | Partial inspection | [12 empty] | 7 |  |  |  |  | Previous comments: Pipe is completely buried. Only see top of headwalls. Did not find pipe. Appears culvert under Fox is accepting water from the upstream side of the culvert. Upstream channel completely blocked. Downstream channel completely blocked. 2024 Comments: Pipe is not active and has not been active for some time. Remove from inventory. Roadway has likely been widened since pipe was installed in 1931. No longer active and not needed for drainage. | 2024-10-16 14:52 | None |  | Panamasi | 2024-10-16 14:52 | smeeniga | 2024-11-19 14:10 | https://collectornew.dot.state.oh.us/arcgis/rest/services/CULVERTS/Culvert_Inventory_Viewer/MapServer/0/59184/attachments | https://collectornew.dot.state.oh.us/arcgis/rest/services/CULVERTS/Culvert_Inventory_Viewer/MapServer/8/2275348/attachments | https://gis3.dot.state.oh.us/ConduitInventory/index.html?center=-81.253670,41.583066&level=17
12 | GEA | 00006 | 2.91 | 1820907 | SGEAUS00006**C | GEA-6-2.910 | US |  | 2.91 | 41.5804 | -81.2446 | 2023-12-31 | Active | 1923-01-02 |  | Mainline | No |  | 280060292 | State DOT | State DOT | A |  | 1 | No | Box Conduit | Plain or Reinforced Concrete | 72 | 48 | 28 |  | Unprotected | 0.2 | 0 | 72 | Full Height Concrete Headwall | Full Height Concrete Headwall | No | 1 | No |  |  |  |  | No | No |  |  | 1 |  | \\filestore.dot.state.oh.us\Conduits_Inspection\D12\GEAUGA\US\6\1820907 | SEE PLAN 1923 GEA-6-0.00 SHEET 7/24 FOR ORIGINAL CONSTRUCTION. SEE PLAN 1931 GEA-6-0.00 SHEET 5/7 FOR EXTENSIONS. | Extending Conduit | 1931 |  |  |  | 5 | 2023-02-08 05:00 | 2023 | 6 | Inspection from ends of conduit |  | COLLECTOR@D31_AG | 2016-08-02 10:40 | wgerber1 | 2018-02-20 17:32 | Inspection from ends of conduit | 5 | 7 |  | 6 |  |  | 6 |  | 8 | 5 | 9 | 9 | 8 | 5 | 6 | 5 | Open - no restriction | patched interior. still some deteriortion | 2023-02-08 05:00 |  |  | rgarner2@Editor | 2023-02-22 12:41 | rgarner2@Editor | 2023-02-22 12:41 | https://collectornew.dot.state.oh.us/arcgis/rest/services/CULVERTS/Culvert_Inventory_Viewer/MapServer/0/59121/attachments | https://collectornew.dot.state.oh.us/arcgis/rest/services/CULVERTS/Culvert_Inventory_Viewer/MapServer/8/1203718/attachments | https://gis3.dot.state.oh.us/ConduitInventory/index.html?center=-81.244600,41.580440&level=17
12 | GEA | 00006 | 3.02 | 1820908 | SGEAUS00006**C | GEA-6-3.020 | US |  | 3.02 | 41.5805 | -81.2425 | 2023-12-31 | Active | 1923-01-02 | http://contracts.dot.state.oh.us/common/searchAPI.do?cabinetId=1002&PID_NUM=119612 | Mainline | No |  | 280060302 | State DOT | State DOT | A | AUBURN ROAD | 1 | No | Circular | Corrugated Plastic | 12 | 12 | 29 |  | Unprotected | 1 | 0 | 12 | Catch Basin | Catch Basin | Yes | 1 | No |  |  |  |  | No | No |  |  | 2 |  | \\filestore.dot.state.oh.us\Conduits_Inspection\D12\GEAUGA\US\6\1820908 | SEE PLAN 1923 GEA-6-0.00 SHEET 7/24 FOR ORIGINAL CONSTRUCTION. SEE PLAN 1931 GEA-6-0.00 SHEET 5/7 FOR EXTENSION. | Pipe Liner | 1931 |  | 119612 |  |  | 2024-10-16 13:58 | 2024 | 1 | Inspection from ends of conduit | Needs Inspected this CY | COLLECTOR@D31_AG | 2016-08-02 10:40 | wgerber1 | 2018-02-20 19:17 | Inspection from ends of conduit | 7 | 7 |  | 7 |  |  |  |  | 7 | 7 | 7 |  | 7 |  |  |  | Open - no restriction | 2024 Inspection comments: The conduit is in good condition with no defects noted. There are two pipes at the inlet and outlet. Another concrete pipe at the inlet appears to be beneath the road and was likely buried during the road widening. | 2024-10-16 13:58 | None | 60 | Panamasi | 2024-10-16 13:59 | smeeniga | 2024-11-19 14:32 | https://collectornew.dot.state.oh.us/arcgis/rest/services/CULVERTS/Culvert_Inventory_Viewer/MapServer/0/59185/attachments | https://collectornew.dot.state.oh.us/arcgis/rest/services/CULVERTS/Culvert_Inventory_Viewer/MapServer/8/2274537/attachments | https://gis3.dot.state.oh.us/ConduitInventory/index.html?center=-81.242470,41.580500&level=17
12 | GEA | 00006 | 3.154 | 1820909 | SGEAUS00006**C | GEA-6-3.154 | US |  | 3.154 | 41.5805 | -81.2399 | 2023-12-31 | Active | 1931-01-02 |  | Mainline | No |  | 280060316 | State DOT | State DOT | A | Channel | 1 | No | Box Conduit | Plain or Reinforced Concrete | 48 | 36 | 50 |  | Unprotected | 1.2 | 65 | 114 | Full Height Concrete Headwall | Full Height Concrete Headwall | No | 3 | No |  |  |  |  | No | No |  |  | 3 | 8.4 | \\filestore.dot.state.oh.us\Conduits_Inspection\D12\GEAUGA\US\6\1820909 | SEE PLAN 1931 GEA-6-0.00 SHEET 5/7. | [5 empty] | 6 | 2023-02-08 05:00 | 2023 | 12 | Inspection from ends of conduit |  | COLLECTOR@D31_AG | 2016-08-02 10:40 | lmincek2 | 2017-06-20 14:36 | Inspection from ends of conduit | 6 | 9 |  | 9 |  |  | 7 |  | 7 | 7 | 6 | 9 | 9 |  | 7 | 6 | Open - no restriction |  | 2023-02-08 05:00 |  |  | rgarner2@Editor | 2023-02-22 12:44 | rgarner2@Editor | 2023-02-22 12:44 | https://collectornew.dot.state.oh.us/arcgis/rest/services/CULVERTS/Culvert_Inventory_Viewer/MapServer/0/48582/attachments | https://collectornew.dot.state.oh.us/arcgis/rest/services/CULVERTS/Culvert_Inventory_Viewer/MapServer/8/1204119/attachments | https://gis3.dot.state.oh.us/ConduitInventory/index.html?center=-81.239891,41.580530&level=17
12 | GEA | 00006 | 2.202 | 1820910 | SGEAUS00006**C | GEA-6-2.202 | US |  | 2.202 | 41.5844 | -81.2572 | 2023-12-31 | Active | 1923-01-02 | http://contracts.dot.state.oh.us/common/searchAPI.do?cabinetId=1002&PID_NUM=119612 | Mainline | No |  | 280060415 | State DOT | State DOT | A | none | 1 | No | Circular | Vitrified Clay | 12 | 12 | 45 |  | Unprotected |  | 0 | 12 | Full Height Concrete Headwall | Full Height Concrete Headwall | No | 3 | No |  |  |  |  | No | No |  |  | 2 |  | \\filestore.dot.state.oh.us\Conduits_Inspection\D12\GEAUGA\US\6\1820910 | SEE PLAN 1923 GEA-006-0.00, SHEET 6. SEE PLAN 1931 GEA 006 -0.00, SHEET 4. |  |  |  | 119612 |  |  | 2024-10-16 14:53 | 2024 | 1 | Partial inspection | Needs Inspected this CY | COLLECTOR@D31_AG | 2016-08-02 10:40 | wgerber1 | 2018-02-20 17:32 | Partial inspection | [16 empty] | Open - no restriction | Previous comments: TTS INPUT TO HAVE UPSTREAM CHANNEL CLEANED. COULDN'T PERFORM COMPLETE INSPECTION DUE TO PIPE BEING UNDER WATER AND VEGETATION OVER GROWTH. DOWNSTREAM CHANNEL CHOKED WITH VEGETATION AND OUTSIDE THE R-O-W. OUTLET HEADWALL BADLY SPALLED. 2024 comments: conduit full of water and blocked at both ends with vegetation, previous comments still accurate. | 2024-10-16 14:53 | Linear Grading – Ditch Cleanout | 12 | Panamasi | 2024-10-16 14:53 | smeeniga | 2024-11-19 13:54 | https://collectornew.dot.state.oh.us/arcgis/rest/services/CULVERTS/Culvert_Inventory_Viewer/MapServer/0/59122/attachments | https://collectornew.dot.state.oh.us/arcgis/rest/services/CULVERTS/Culvert_Inventory_Viewer/MapServer/8/2275349/attachments | https://gis3.dot.state.oh.us/ConduitInventory/index.html?center=-81.257220,41.584400&level=17
12 | GEA | 00166 | 4.387 | 1820922 | SGEASR00166**C | GEA-166-4.387 | SR |  | 4.387 | 41.6512 | -81.0826 | 2023-12-31 | Active |  |  | Side Road Left | No |  | 281660428 | State DOT | State DOT | A | Ditches | 1 | No | Circular | Plain or Reinforced Concrete | 15 | 15 | 70 |  | Unprotected |  | 0 | 15 | None | None | No | 1 | No |  |  |  |  | No | No |  |  | 1 |  | \\filestore.dot.state.oh.us\Conduits_Inspection\D12\GEAUGA\SR\166\1820922 | [6 empty] | 8 | 2021-03-10 05:00 | 2021 | 12 | Inspection from ends of conduit |  | COLLECTOR@D31_AG | 2016-08-02 10:40 | wgerber1 | 2018-02-27 15:11 | Inspection from ends of conduit | 8 | 8 |  | 8 |  |  |  |  | 6 | 5 | 6 | 9 | 9 |  | 7 | 8 | Open - no restriction | Inside embankment above culvert collapsed into ditch restricts half of flow. Bair soil exposed. Ditch and culvert seemed to be misaligned. Les than 10% of cross sectional area is blocked. | 2021-03-10 05:00 |  |  | mmoriart2@Editor | 2021-08-10 16:01 | mmoriart2@Editor | 2021-08-10 16:01 | https://collectornew.dot.state.oh.us/arcgis/rest/services/CULVERTS/Culvert_Inventory_Viewer/MapServer/0/60168/attachments | https://collectornew.dot.state.oh.us/arcgis/rest/services/CULVERTS/Culvert_Inventory_Viewer/MapServer/8/368640/attachments | https://gis3.dot.state.oh.us/ConduitInventory/index.html?center=-81.082640,41.651180&level=17
12 | GEA | 00166 | 4.489 | 1820923 | SGEASR00166**C | GEA-166-4.489 | SR |  | 4.489 | 41.6521 | -81.0811 | 2023-12-31 | Active | 2012-01-02 |  | Mainline | No |  | 281660439 | State DOT | State DOT | A | ADDRESS 15777 | 1 | No | Elliptical - Horizontal | Plain or Reinforced Concrete | 49 | 32 | 45 |  | Unprotected | 1.3 | 2 | 49 | Half Height Concrete Headwall | Half Height Concrete Headwall | No | 2 | No | 1 | 9 | 1 | 10 | No | No | 40 | 64 | 1 |  | \\filestore.dot.state.oh.us\Conduits_Inspection\D12\GEAUGA\SR\166\1820923 | See 2012 GEA-166-4.09 sheet 29/33. | [5 empty] | 8 | 2023-03-08 05:00 | 2023 | 6 | Inspection from ends of conduit |  | COLLECTOR@D31_AG | 2016-08-02 10:40 | lmincek2 | 2016-10-06 12:52 | Inspection from ends of conduit | 8 | 8 |  | 8 |  |  |  |  | 7 | 8 | 4 |  | 8 |  | 8 | 8 | Open - no restriction |  | 2023-03-08 05:00 |  |  | rgarner2@Editor | 2023-03-21 14:39 | rgarner2@Editor | 2023-03-21 14:39 | https://collectornew.dot.state.oh.us/arcgis/rest/services/CULVERTS/Culvert_Inventory_Viewer/MapServer/0/38894/attachments | https://collectornew.dot.state.oh.us/arcgis/rest/services/CULVERTS/Culvert_Inventory_Viewer/MapServer/8/1278835/attachments | https://gis3.dot.state.oh.us/ConduitInventory/index.html?center=-81.081100,41.652110&level=17
12 | GEA | 00166 | 4.628 | 1820924 | SGEASR00166**C | GEA-166-4.628 | SR |  | 4.628 | 41.6535 | -81.0791 | 2023-12-31 | Active |  |  | Mainline | No |  | 281660453 | State DOT | State DOT | A | BY ADDRESS 15855 | 1 | No | Circular | Corrugated Plastic - Smooth Interior | 36 | 36 | 50 |  | Unprotected |  | 0 | 36 | None | None | No | 2 | No |  |  |  |  | No | No |  |  | 1 |  | \\filestore.dot.state.oh.us\Conduits_Inspection\D12\GEAUGA\SR\166\1820924 | installed by ODOT forces. Date unknown. | [5 empty] | 5 | 2021-03-10 05:00 | 2021 | 12 | Inspection from ends of conduit |  | COLLECTOR@D31_AG | 2016-08-02 10:40 | wgerber1 | 2018-02-27 15:11 | Inspection from ends of conduit | 5 | 8 | 9 | 6 |  |  |  |  | 9 | 7 | 8 | 9 | 8 |  | 8 | 5 | Open - no restriction | Smooth invert unraveling from inlet to midpoint of culvert. Due to nature of smooth invert pipe cracks in corrugation can't be determined. No evidence of soil infiltration. Inlet of culvert outside of pavement is cracked. Minor cracks in pavement over culvert. | 2021-03-10 05:00 |  |  | mmoriart2@Editor | 2021-08-10 16:08 | mmoriart2@Editor | 2021-08-10 16:08 | https://collectornew.dot.state.oh.us/arcgis/rest/services/CULVERTS/Culvert_Inventory_Viewer/MapServer/0/60169/attachments | https://collectornew.dot.state.oh.us/arcgis/rest/services/CULVERTS/Culvert_Inventory_Viewer/MapServer/8/368641/attachments | https://gis3.dot.state.oh.us/ConduitInventory/index.html?center=-81.079110,41.653460&level=17
12 | GEA | 00166 | 4.848 | 1820925 | SGEASR00166**C | GEA-166-4.848 | SR |  | 4.848 | 41.6554 | -81.0758 | 2023-12-31 | Active |  |  | Mainline | No |  | 281660475 | State DOT | State DOT | A | ADDRESS 15920 | 1 | No | Circular | Plain or Reinforced Concrete | 36 | 36 | 45 |  | Unprotected |  | 0 | 36 | Third Height Concrete Headwall | Third Height Concrete Headwall | No | 2 | No | 4 | 12 | 4 | 8 | No | No |  |  | 1 |  | \\filestore.dot.state.oh.us\Conduits_Inspection\D12\GEAUGA\SR\166\1820925 | Headwalls are cracking and falling apart. Inlet and outlet sides channels need to be cleaned out and ditched. Full height headwalls are necessary because of the embankment.Inspect Every-Five Years | [5 empty] | 5 | 2021-03-09 05:00 | 2021 | 12 | Inspection from ends of conduit |  | COLLECTOR@D31_AG | 2016-08-02 10:40 | wgerber1 | 2018-12-28 17:58 | Inspection from ends of conduit | 7 | 7 |  | 5 |  |  | 4 |  | 7 | 4 | 9 | 4 | 5 | 5 |  | 5 | Open - no restriction | Outlet headwall completely fell into channel. Pavement above is raveling and has settled. There is a pavement crack to the east of the culvert that has settled 1/2". Above failed headwall pavement has dipped due to embankment failing. Last section of culvert outlet has separated. Outlet shows evidence of scour, headwall failure and embankment failure. Inlet headwall has broken in pieces and with severe infiltration. Inlet headwall is overturning. Recommend reapairing heawalls and extending pipe. | 2021-03-09 05:00 |  |  | mmoriart2@Editor | 2021-08-10 16:20 | mmoriart2@Editor | 2021-08-10 16:20 | https://collectornew.dot.state.oh.us/arcgis/rest/services/CULVERTS/Culvert_Inventory_Viewer/MapServer/0/71384/attachments | https://collectornew.dot.state.oh.us/arcgis/rest/services/CULVERTS/Culvert_Inventory_Viewer/MapServer/8/369442/attachments | https://gis3.dot.state.oh.us/ConduitInventory/index.html?center=-81.075770,41.655420&level=17
12 | GEA | 00166 | 5.231 | 1820926 | SGEASR00166**C | GEA-166-5.231 | SR |  | 5.231 | 41.6584 | -81.0695 | 2023-12-31 | Active |  |  | Mainline | No |  | 281660522 | State DOT | State DOT | A | WEST OF DEWEY BY ADDRESS 16077 | 1 | No | Circular | Corrugated Metal - Pipe | 24 | 24 | 48 |  |  |  | 0 | 24 | None | None | No | 2 | No |  |  |  |  | No | No |  |  | 1 |  | \\filestore.dot.state.oh.us\Conduits_Inspection\D12\GEAUGA\SR\166\1820926 | E -TION OF THE CULVERT UNDER THE PAVEMENT.Inspect Every-Five Years". Corrugated Plastic Smooth Interior pipe inserted into CMP pipe. | Other Modifications |  |  |  |  | 8 | 2023-03-27 04:00 | 2023 | 12 | Inspection from ends of conduit |  | COLLECTOR@D31_AG | 2016-08-02 10:40 | dnovotny1 | 2025-02-04 11:10 | Inspection from ends of conduit | 8 | 8 | 8 | 8 | 8 |  |  |  | 8 | 7 | 8 |  | 9 | 7 |  | 8 | Open - no restriction |  | 2023-03-27 04:00 |  |  | tlawson1@Editor | 2023-03-28 12:29 | tlawson1@Editor | 2023-03-28 17:25 | https://collectornew.dot.state.oh.us/arcgis/rest/services/CULVERTS/Culvert_Inventory_Viewer/MapServer/0/60170/attachments | https://collectornew.dot.state.oh.us/arcgis/rest/services/CULVERTS/Culvert_Inventory_Viewer/MapServer/8/1296300/attachments | https://gis3.dot.state.oh.us/ConduitInventory/index.html?center=-81.069520,41.658370&level=17
12 | GEA | 00166 | 5.254 | 1820927 | SGEASR00166**C | GEA-166-5.254 | SR |  | 5.254 | 41.6586 | -81.0692 | 2023-12-31 | Active | 2012-01-02 |  | Mainline | No |  | 281660524 | State DOT | State DOT | A | EAST OF DEWEY ROAD | 1 | No | Elliptical - Horizontal | Plain or Reinforced Concrete | 23 | 14 | 38 |  | Unprotected | 1.3 | 1 | 23 | Half Height Concrete Headwall | Half Height Concrete Headwall | No | 2 | No |  |  |  |  | No | No | 1 | 2 | 1 |  | \\filestore.dot.state.oh.us\Conduits_Inspection\D12\GEAUGA\SR\166\1820927 | See 2012 GEA-166-4.09 sheet 30/33 | [5 empty] | 7 | 2023-03-27 04:00 | 2023 | 12 | Inspection from ends of conduit |  | COLLECTOR@D31_AG | 2016-08-02 10:40 | lmincek2 | 2017-06-21 14:14 | Inspection from ends of conduit | 7 | 8 |  | 7 |  |  |  | 7 | 7 | 7 | 7 | 6 | 6 |  | 6 | 7 | Open - no restriction | 15 percent sediment on the flow line of culvert, some minor ditch clean out could be performed; other than that seems to be good. | 2023-03-27 04:00 | Linear Grading – Ditch Cleanout | 60 | tlawson1@Editor | 2023-03-28 17:23 | tlawson1@Editor | 2023-03-28 17:24 | https://collectornew.dot.state.oh.us/arcgis/rest/services/CULVERTS/Culvert_Inventory_Viewer/MapServer/0/48672/attachments | https://collectornew.dot.state.oh.us/arcgis/rest/services/CULVERTS/Culvert_Inventory_Viewer/MapServer/8/1300314/attachments | https://gis3.dot.state.oh.us/ConduitInventory/index.html?center=-81.069160,41.658560&level=17
12 | GEA | 00166 | 5.43 | 1820928 | SGEASR00166**C | GEA-166-5.430 | SR |  | 5.43 | 41.6597 | -81.0661 | 2023-12-31 | Active |  |  | Mainline | No |  | 281660542 | State DOT | State DOT | A |  | 1 | No | Circular | Corrugated Metal - Pipe | 15 | 15 | 42 |  | Polymeric |  | 0 | 15 | None | None | No | 2 | No |  |  |  |  | No | No |  |  | 2 |  | \\filestore.dot.state.oh.us\Conduits_Inspection\D12\GEAUGA\SR\166\1820928 | culvert has a manufacturing date of 12/20/1985. Lock Seam | [5 empty] | 7 | 2021-03-09 05:00 | 2021 | 12 | Inspection from ends of conduit |  | COLLECTOR@D31_AG | 2016-08-02 10:40 | dnovotny1 | 2025-02-04 11:19 | Inspection from ends of conduit | 7 | 7 | 7 | 7 |  |  |  |  | 7 | 9 | 8 | 9 | 8 |  | 8 | 7 | Open - no restriction | Span measured 16". Recommend ditch cleanout. Minor pavement cracking on either side of culvert. No infiltration at joints. Culvert ends are rusted and perforated. The bottom of culvert is rusted throughout. | 2021-03-09 05:00 |  |  | mmoriart2@Editor | 2021-08-10 16:27 | mmoriart2@Editor | 2021-08-10 16:27 | https://collectornew.dot.state.oh.us/arcgis/rest/services/CULVERTS/Culvert_Inventory_Viewer/MapServer/0/60171/attachments | https://collectornew.dot.state.oh.us/arcgis/rest/services/CULVERTS/Culvert_Inventory_Viewer/MapServer/8/368642/attachments | https://gis3.dot.state.oh.us/ConduitInventory/index.html?center=-81.066150,41.659690&level=17
12 | GEA | 00166 | 5.594 | 1820929 | SGEASR00166**C | GEA-166-5.594 | SR |  | 5.594 | 41.6605 | -81.0632 | 2023-12-31 | Active | 2012-01-02 |  | Mainline | No |  | 281660558 | State DOT | State DOT | A | BY ADDRESS 16275 | 1 | No | Elliptical - Horizontal | Plain or Reinforced Concrete | 49 | 32 | 39 |  |  | 1 | 3 | 49 | Half Height Concrete Headwall | Half Height Concrete Headwall | No | 2 | No |  |  |  |  | No | No | 72 | 62 | 1 |  | \\filestore.dot.state.oh.us\Conduits_Inspection\D12\GEAUGA\SR\166\1820929 | See 2012 GEA-166-4.09 sheet 31/33. | Other Modifications |  |  |  |  | 8 | 2022-05-03 13:30 | 2022 | 6 | Inspection from ends of conduit |  | COLLECTOR@D31_AG | 2016-08-02 10:40 | odotonline\rropelew1 | 2022-05-03 13:24 | Inspection from ends of conduit | 8 | 8 |  | 8 |  |  | 7 |  | 8 | 7 | 8 | 8 | 7 |  | 8 | 8 | Open - no restriction | Pavment transverse cracks on either side of culvert. Ends of culvert have exposed and rusting rebar. Southwest corner has dump rock protection. | 2022-05-03 13:30 |  |  | odotonline\rropelew1 | 2022-05-03 13:33 | odotonline\rropelew1 | 2022-05-03 13:33 | https://collectornew.dot.state.oh.us/arcgis/rest/services/CULVERTS/Culvert_Inventory_Viewer/MapServer/0/58550/attachments | https://collectornew.dot.state.oh.us/arcgis/rest/services/CULVERTS/Culvert_Inventory_Viewer/MapServer/8/729709/attachments | https://gis3.dot.state.oh.us/ConduitInventory/index.html?center=-81.063160,41.660500&level=17
12 | GEA | 00166 | 5.695 | 1820930 | SGEASR00166**C | GEA-166-5.695 | SR |  | 5.695 | 41.661 | -81.0613 | 2023-12-31 | Active |  |  | Mainline | No |  | 281660568 | State DOT | State DOT | A | BY ADDRESS 16315 | 1 | No | Box Conduit | Plain or Reinforced Concrete | 48 | 24 | 42 |  | Unprotected |  | 0 | 48 | None | None | No | 2 | No |  |  |  |  | No | No |  |  | 1 |  | \\filestore.dot.state.oh.us\Conduits_Inspection\D12\GEAUGA\SR\166\1820930 | "THE BOX IS SEVEN SEGMENTS LONG WITH EACH SEGMENT BEING 6 FEET IN LENGTH. THE LAST 3 SECTONS AT THE DOWNSTREAM END (SOUTH SIDE OF 166) HAVE SETTLED ABOUT 3"". THERE ARE 2-3"" GAPS BETWEEN THE LAST 3 SEGMENTS BUT NO APPARENT INFILTRATION OF SURROUNDING MATERIAL. THERE IS A SLIGHT DIP IN THE WESTBOUND SHOULDER THAT APPEARS TO BE DUE TO EMBANKMENT EROSION. THERE IS EMBANKMENT EROSION ON THE SOUTH SIDE OF THE ROAD AS WELL, AND A 1 FOOT DEEP SCOUR HOLES AT BOTH THE INLET AND OUTLET.Inspect Every-Five Years" | [5 empty] | 9 | 2021-03-09 05:00 | 2021 | 12 | Inspection from ends of conduit |  | COLLECTOR@D31_AG | 2016-08-02 10:40 | wgerber1 | 2018-02-27 15:11 | Inspection from ends of conduit | 9 | 9 |  | 9 |  |  | 8 |  | 7 | 9 | 4 | 9 | 8 |  | 8 | 9 | Open - no restriction | Rise measured at 28". Recommend ditch cleanout. Standing water ponding in 1/3 of culvert inlet and 2/3 of culvert outlet. Outlet headwall not visible. Pavement crack on either side of culvert. | 2021-03-09 05:00 |  |  | mmoriart2@Editor | 2021-08-11 12:38 | mmoriart2@Editor | 2021-08-11 12:38 | https://collectornew.dot.state.oh.us/arcgis/rest/services/CULVERTS/Culvert_Inventory_Viewer/MapServer/0/60172/attachments | https://collectornew.dot.state.oh.us/arcgis/rest/services/CULVERTS/Culvert_Inventory_Viewer/MapServer/8/368645/attachments | https://gis3.dot.state.oh.us/ConduitInventory/index.html?center=-81.061320,41.660970&level=17
12 | GEA | 00166 | 5.95 | 1820931 | SGEASR00166**C | GEA-166-5.950 | SR |  | 5.95 | 41.6621 | -81.0567 | 2023-12-31 | Active | 2012-01-02 |  | Mainline | No |  | 281660594 | State DOT | State DOT | A | EAST OF ADDRESS 16427 | 1 | No | Elliptical - Horizontal | Plain or Reinforced Concrete | 42 | 27 | 41 |  |  | 1.1 | 4 | 42 | Half Height Concrete Headwall | Half Height Concrete Headwall | No | 2 | No |  |  |  |  | No | No | 40 | 42 | 1 |  | \\filestore.dot.state.oh.us\Conduits_Inspection\D12\GEAUGA\SR\166\1820931 | See 2012 GEA 166 4.09 sheet32/33 | [5 empty] | 8 | 2022-05-03 13:48 | 2022 | 12 | Inspection from ends of conduit |  | COLLECTOR@D31_AG | 2016-08-02 10:40 | odotonline\rropelew1 | 2022-05-03 13:45 | Inspection from ends of conduit | 8 | 8 |  | 8 |  |  | 8 |  | 7 | 8 | 6 | 8 | 8 |  | 8 | 8 | Open - no restriction | Rise measured at 28". Recommend ditch clean out. Standing water ponding in 1/3 of culvert inlet and 2/3 of culvert outlet. Outlet headwall not visible. Pavement crack on either side of culvert. | 2022-05-03 13:48 |  |  | odotonline\rropelew1 | 2022-05-03 13:48 | odotonline\rropelew1 | 2022-05-03 13:48 | https://collectornew.dot.state.oh.us/arcgis/rest/services/CULVERTS/Culvert_Inventory_Viewer/MapServer/0/38895/attachments | https://collectornew.dot.state.oh.us/arcgis/rest/services/CULVERTS/Culvert_Inventory_Viewer/MapServer/8/730511/attachments | https://gis3.dot.state.oh.us/ConduitInventory/index.html?center=-81.056660,41.662150&level=17
12 | GEA | 00322 | 12.411 | 1821319 | SGEAUS00322**C | GEA-322-12.411 | US |  | 12.411 | 41.532 | -81.1547 | 2023-12-31 | Active |  | http://contracts.dot.state.oh.us/common/searchAPI.do?cabinetId=1002&PID_NUM=119612 | Mainline | No |  | 283221241 | State DOT | State DOT | A | none | 1 | No | Circular | Corrugated Metal - Pipe | 14 | 14 | 30 |  | Unprotected | 2.7 | 0 | 14 | Full Height Concrete Headwall | Full Height Concrete Headwall | No | 2 | No |  |  |  |  | No | No |  |  | 1 |  | \\filestore.dot.state.oh.us\Conduits_Inspection\D12\GEAUGA\US\322\1821319 | SEE GEA 322-10.45 PLANS SHEETS 6/19, 18/19 FOR CULVERT EXTENSIONS.Inspect Every-Five Years | Pipe Liner | 1929 |  | 119612 |  |  | 2023-02-21 05:00 | 2023 | 1 | Inspection from ends of conduit | Needs Inspected this CY | COLLECTOR@D31_AG | 2016-08-02 10:40 | panamasi | 2024-04-24 18:20 | Inspection from ends of conduit | 7 | 5 |  | 6 |  |  |  |  | 7 | 6 | 9 | 9 | 6 | 5 | 5 |  | Open - no restriction |  | 2023-02-21 05:00 |  |  | rgarner2@Editor | 2023-02-22 13:49 | rgarner2@Editor | 2023-02-22 13:49 | https://collectornew.dot.state.oh.us/arcgis/rest/services/CULVERTS/Culvert_Inventory_Viewer/MapServer/0/91991/attachments | https://collectornew.dot.state.oh.us/arcgis/rest/services/CULVERTS/Culvert_Inventory_Viewer/MapServer/8/1204131/attachments | https://gis3.dot.state.oh.us/ConduitInventory/index.html?center=-81.154724,41.532040&level=17
12 | GEA | 00322 | 12.273 | 1821320 | SGEAUS00322**C | GEA-322-12.273 | US |  | 12.273 | 41.5321 | -81.1574 | 2023-12-31 | Active | 1929-01-02 | http://contracts.dot.state.oh.us/common/searchAPI.do?cabinetId=1002&PID_NUM=119612 | Mainline | No |  | 283221227 | State DOT | State DOT | A | none | 1 | No | Box Conduit | Plain or Reinforced Concrete | 60 | 48 | 41 |  | Unprotected | 1.2 | 0 | 60 | Full Height Concrete Headwall | Full Height Concrete Headwall | No | 3 | No |  |  |  |  | No | No |  |  | 1 |  | \\filestore.dot.state.oh.us\Conduits_Inspection\D12\GEAUGA\US\322\1821320 | SEE GEA 322-10.45 PLANS SHEETS 6/19, 17/19 FOR CULVERT INFORMATION.Inspect Every-Five Years |  |  |  | 113583 | 2030 | 4 | 2024-10-15 22:28 | 2024 | 1 | Manned entry inspection | Needs Inspected this CY | COLLECTOR@D31_AG | 2016-08-02 10:40 | wgerber1 | 2018-02-21 16:20 | Manned entry inspection | 4 | 7 |  | 4 |  |  | 4 |  | 5 |  | 7 | 7 | 6 |  | 5 | 4 | Open - no restriction | 2024 Notes: Large and deep spalls in center of culvert right at centerline of roadway. Previously rated a 5 for condition. Considering lowering to a 4 to get it on D12's radar for replacement or repair. Spalls at centerline of roadway are 2' long x full width of culvert in both walls and top slab. Active water leakage at time of inspection. Exposed and corroded rebar in spalled area. Headwalls are spalled with erosion around the northeast wingwall. Similar notes in 2014 and 2019. Recommend investigating if guardrail needed at this location. No ditching required. 2019 Notes: 100' west of ADDRESS 13553. channel directed toward and behind east wing of headwall causing erosion behind the headwall . headwall is spalling over 25% of the surface area. 1' wide spalls, 3'' deep(+) , up both sides and across the roof-under the eastbound lane. badly exposed rusted rebar with water dripping from these spalls . edges of paved shoulder cracking/slumping off toward ditch. crack in pavement over culVERT .upstream and downstream channel choked with vegetation and sediment -culvert maintains 1' of water at all times. outlet headwall , and 1' in on roof , badly deteriorated with rusted exposed rebar and punky concrete. | 2024-10-15 22:28 | Culvert or Storm Spot Repair | 12 | Panamasi | 2024-10-15 22:30 | smeeniga | 2024-11-20 20:24 | https://collectornew.dot.state.oh.us/arcgis/rest/services/CULVERTS/Culvert_Inventory_Viewer/MapServer/0/59298/attachments | https://collectornew.dot.state.oh.us/arcgis/rest/services/CULVERTS/Culvert_Inventory_Viewer/MapServer/8/2272494/attachments | https://gis3.dot.state.oh.us/ConduitInventory/index.html?center=-81.157379,41.532092&level=17
12 | GEA | 00322 | 12.105 | 1821321 | SGEAUS00322**C | GEA-322-12.105 | US |  | 12.105 | 41.532 | -81.1606 | 2023-12-31 | Active |  | http://contracts.dot.state.oh.us/common/searchAPI.do?cabinetId=1002&PID_NUM=119612 | Mainline | No |  | 283221214 | State DOT | State DOT | A | none | 1 | No | Circular | Corrugated Metal - Pipe | 16 | 16 | 36 |  | Unprotected | 3.6 | 0 | 16 | Full Height Concrete Headwall | Full Height Concrete Headwall | No | 4 | No |  |  |  |  | No | No |  |  | 1 |  | \\filestore.dot.state.oh.us\Conduits_Inspection\D12\GEAUGA\US\322\1821321 | SEE GEA 322-10.45 PLANS SHEETS 6/19, 17/19 FOR CULVERT EXTENSIONS.Inspect Every-Five Years | Pipe Liner | 1929 |  | 119612 |  |  | 2023-02-21 05:00 | 2023 | 1 | Inspection from ends of conduit | Needs Inspected this CY | COLLECTOR@D31_AG | 2016-08-02 10:40 | mmoriart2@Editor | 2020-03-19 14:37 | Inspection from ends of conduit | 8 | [5 empty] | 7 |  | 7 | 7 |  |  | 8 |  | 4 |  | Open - no restriction | outlet was submerged | 2023-02-21 05:00 |  |  | rgarner2@Editor | 2023-02-22 13:47 | rgarner2@Editor | 2023-02-22 13:47 | https://collectornew.dot.state.oh.us/arcgis/rest/services/CULVERTS/Culvert_Inventory_Viewer/MapServer/0/91992/attachments | https://collectornew.dot.state.oh.us/arcgis/rest/services/CULVERTS/Culvert_Inventory_Viewer/MapServer/8/1206521/attachments | https://gis3.dot.state.oh.us/ConduitInventory/index.html?center=-81.160604,41.531960&level=17
12 | GEA | 00322 | 11.039 | 1821322 | SGEAUS00322**C | GEA-322-11.039 | US |  | 11.039 | 41.5339 | -81.1807 | 2023-12-31 | Active |  | http://contracts.dot.state.oh.us/common/searchAPI.do?cabinetId=1002&PID_NUM=119612 | Mainline | No |  | 283221103 | State DOT | State DOT | A | none | 1 | No | Box Conduit | Plain or Reinforced Concrete | 36 | 36 | 35 |  | Unprotected | 1.7 | 0 | 36 | Catch Basin | Full Height Concrete Headwall | Yes | 4 | No |  |  |  |  | No | No |  |  | 1 |  | \\filestore.dot.state.oh.us\Conduits_Inspection\D12\GEAUGA\US\322\1821322 | SEE GEA 322-10.45 PLANS SHEETS 4/19, 16/19 FOR CULVERT EXTENSIONS.Inspect Every-Five Years | Extending Conduit | 1929 |  | 119612 |  | 6 | 2024-04-24 19:25 | 2024 | 12 | Inspection from ends of conduit |  | COLLECTOR@D31_AG | 2016-08-02 10:40 | panamasi@Editor | 2024-05-02 18:01 | Inspection from ends of conduit | 6 | 7 |  | 6 |  |  | 6 | 6 | 7 | 7 | 7 | 7 | 6 |  | 6 | 6 | Open - no restriction | Previous comments: buried outlet 2024 Comments: Isolated scaling throughout box culvert. Small spalls at the ends of the wingwalls. The northwest corner exhibits spalling at the edge. The catch basin at the south end is in satisfactory condition with isolated minor defects. | 2024-04-24 19:25 | None | 60 | Panamasi | 2024-04-24 19:25 | smeeniga | 2024-11-20 16:29 | https://collectornew.dot.state.oh.us/arcgis/rest/services/CULVERTS/Culvert_Inventory_Viewer/MapServer/0/59186/attachments | https://collectornew.dot.state.oh.us/arcgis/rest/services/CULVERTS/Culvert_Inventory_Viewer/MapServer/8/2010724/attachments | https://gis3.dot.state.oh.us/ConduitInventory/index.html?center=-81.180737,41.533946&level=17
12 | GEA | 00322 | 12.431 | 1821323 | SGEAUS00322**C | GEA-322-12.431 | US |  | 12.431 | 41.532 | -81.1543 | 2023-12-31 | Active |  |  | Mainline | No |  | 283221247 | State DOT | State DOT | A | none | 1 | No | Box Conduit | Plain or Reinforced Concrete | 36 | 36 | 27 |  | Unprotected | 0.7 | 0 | 36 | Full Height Concrete Headwall | Full Height Concrete Headwall | No | 1 | No |  |  |  |  | No | No |  |  | 1 |  | \\filestore.dot.state.oh.us\Conduits_Inspection\D12\GEAUGA\US\322\1821323 | SEE GEA 322-10.45 PLANS SHEETS 6/19, 18/19 FOR CULVERT EXTENSIONS.Inspect Every-Five Years | Extending Conduit | 1929 |  |  |  | 7 | 2023-02-21 05:00 | 2023 | 12 | Inspection from ends of conduit |  | COLLECTOR@D31_AG | 2016-08-02 10:40 | wgerber1 | 2018-02-20 19:17 | Inspection from ends of conduit | 8 | 7 |  | 7 |  |  | 7 |  | 7 | 7 | 4 | 9 | 8 | 6 | 7 | 7 | Open - no restriction |  | 2023-02-21 05:00 |  |  | rgarner2@Editor | 2023-02-22 13:52 | rgarner2@Editor | 2023-02-22 13:52 | https://collectornew.dot.state.oh.us/arcgis/rest/services/CULVERTS/Culvert_Inventory_Viewer/MapServer/0/59187/attachments | https://collectornew.dot.state.oh.us/arcgis/rest/services/CULVERTS/Culvert_Inventory_Viewer/MapServer/8/1203725/attachments | https://gis3.dot.state.oh.us/ConduitInventory/index.html?center=-81.154332,41.531980&level=17
12 | GEA | 00322 | 13.643 | 1821324 | SGEAUS00322**C | GEA-322-13.643 | US |  | 13.643 | 41.5321 | -81.131 | 2023-12-31 | Active |  |  | Mainline | No |  | 283221369 | State DOT | State DOT | A | none | 1 | No | Circular | Vitrified Clay | 12 | 12 | 30 |  | Unprotected |  | 0 | 12 | Full Height Concrete Headwall | Full Height Concrete Headwall | No | 1 | No |  |  |  |  | No | No |  |  | 1 |  | \\filestore.dot.state.oh.us\Conduits_Inspection\D12\GEAUGA\US\322\1821324 | SEE GEA 322-12.96 PLANS SHEETS 4/31, 26/31 FOR CULVERT EXTENSIONS.Inspect Every-Five Years | Pipe Liner | 1929 |  |  |  | 6 | 2023-02-21 05:00 | 2023 | 12 | Inspection from ends of conduit |  | COLLECTOR@D31_AG | 2016-08-02 10:40 | wgerber1 | 2018-02-20 19:17 | Inspection from ends of conduit | 7 | 6 |  | 6 |  |  | 2 |  | 7 | 7 | 9 | 9 | 8 |  | 8 | 6 | Open - no restriction |  | 2023-02-21 05:00 |  |  | rgarner2@Editor | 2023-02-22 13:26 | rgarner2@Editor | 2023-02-22 13:26 | https://collectornew.dot.state.oh.us/arcgis/rest/services/CULVERTS/Culvert_Inventory_Viewer/MapServer/0/59188/attachments | https://collectornew.dot.state.oh.us/arcgis/rest/services/CULVERTS/Culvert_Inventory_Viewer/MapServer/8/1204126/attachments | https://gis3.dot.state.oh.us/ConduitInventory/index.html?center=-81.130981,41.532134&level=17
12 | GEA | 00322 | 13.455 | 1821325 | SGEAUS00322**C | GEA-322-13.455 | US |  | 13.455 | 41.5321 | -81.1346 | 2023-12-31 | Active |  |  | Mainline | No |  | 283221350 | State DOT | State DOT | A | none | 1 | No | Circular | Vitrified Clay | 18 | 18 | 30 |  | Unprotected | 2.7 | 0 | 18 | Full Height Concrete Headwall | Full Height Concrete Headwall | No | 2 | No |  |  |  |  | No | No |  |  | 1 |  | \\filestore.dot.state.oh.us\Conduits_Inspection\D12\GEAUGA\US\322\1821325 | SEE GEA 322-12.96 PLANS SHEETS 4/31, 26/31 FOR CULVERT EXTENSIONS.Inspect Every-Five Years | Pipe Liner | 1929 |  |  |  | 5 | 2023-02-21 05:00 | 2023 | 12 | Inspection from ends of conduit |  | COLLECTOR@D31_AG | 2016-08-02 10:40 | wgerber1 | 2018-02-20 19:17 | Inspection from ends of conduit | 6 | 6 |  | 5 |  |  | 6 | 7 | 8 | 8 | 8 | 9 | 8 |  | 8 | 5 | Open - no restriction |  | 2023-02-21 05:00 |  |  | rgarner2@Editor | 2023-02-22 13:28 | rgarner2@Editor | 2023-02-22 13:28 | https://collectornew.dot.state.oh.us/arcgis/rest/services/CULVERTS/Culvert_Inventory_Viewer/MapServer/0/59189/attachments | https://collectornew.dot.state.oh.us/arcgis/rest/services/CULVERTS/Culvert_Inventory_Viewer/MapServer/8/1203723/attachments | https://gis3.dot.state.oh.us/ConduitInventory/index.html?center=-81.134610,41.532099&level=17
12 | GEA | 00322 | 12.638 | 1821326 | SGEAUS00322**C | GEA-322-12.638 | US |  | 12.638 | 41.532 | -81.1503 | 2023-12-31 | Active | 1929-01-02 | http://contracts.dot.state.oh.us/common/searchAPI.do?cabinetId=1002&PID_NUM=119612 | Mainline | No |  | 283221268 | State DOT | State DOT | A | none | 1 | No | Circular | Vitrified Clay | 15 | 15 | 42 |  | Unprotected |  | 60 | 30 | Full Height Concrete Headwall | Catch Basin | Yes | 1 | No |  |  |  |  | No | No |  |  | 1 |  | \\filestore.dot.state.oh.us\Conduits_Inspection\D12\GEAUGA\US\322\1821326 | SEE GEA 322-10.45 PLANS SHEETS 6/19, 18/19 FOR CULVERT INFORMATION.Inspect Every-Five Years |  |  |  | 119612 |  | 7 | 2014-07-11 | 2014 | 12 | Remote inspection | Needs Inspected next CY | COLLECTOR@D31_AG | 2016-08-02 10:40 | wgerber1 | 2018-02-20 19:17 | Remote inspection | 8 | 7 |  | 7 |  |  | 6 |  | 8 | 8 | 7 | 8 | 8 |  | 7 | 7 | Open - no restriction | first joint in from inlet and outlet separated,no sediment infiltration.minor joint/segment misalignment throughout culvert.10% of inlet headwall badly spalled. upstream -sr 322 ditch needs to be cleaned for 300ft.minor amount of bare soil at inlet headwall. | 2014-07-11 |  |  | COLLECTOR@D31_AG | 2016-08-02 15:51 | COLLECTOR@D31_AG | 2016-08-02 15:51 | https://collectornew.dot.state.oh.us/arcgis/rest/services/CULVERTS/Culvert_Inventory_Viewer/MapServer/0/59190/attachments | https://collectornew.dot.state.oh.us/arcgis/rest/services/CULVERTS/Culvert_Inventory_Viewer/MapServer/8/80987/attachments | https://gis3.dot.state.oh.us/ConduitInventory/index.html?center=-81.150340,41.531992&level=17
12 | GEA | 00322 | 13.322 | 1821327 | SGEAUS00322**C | GEA-322-13.322 | US |  | 13.322 | 41.5321 | -81.1372 | 2023-12-31 | Active |  | http://contracts.dot.state.oh.us/common/searchAPI.do?cabinetId=1002&PID_NUM=119612 | Mainline | No |  | 283221333 | State DOT | State DOT | A | none | 1 | No | Circular | Vitrified Clay | 12 | 12 | 30 |  | Unprotected | 2.3 | 0 | 12 | Full Height Concrete Headwall | Full Height Concrete Headwall | No | 2 | No |  |  |  |  | No | No |  |  | 1 |  | \\filestore.dot.state.oh.us\Conduits_Inspection\D12\GEAUGA\US\322\1821327 | SEE GEA 322-12.96 PLANS SHEETS 4/31, 26/31 FOR CULVERT EXTENSIONS.Inspect Every-Five Years | Pipe Liner | 1929 |  | 119612 |  | 5 | 2014-07-11 | 2014 | 12 | Inspection from ends of conduit | Needs Inspected next CY | COLLECTOR@D31_AG | 2016-08-02 10:40 | panamasi | 2024-04-24 17:58 | Inspection from ends of conduit | 5 | 5 |  | 5 |  |  | 4 |  | 8 | 8 | 5 | 8 | 8 |  | 8 | 5 | Open - no restriction | just west of ADDRESS 14107 outlet headwall rotated 3-4''.downstream channel -mostly on private property,needs to be cleaned.hairline cracks in pavement ,inlet headwall 10%spalled.outlet submerged ,culvert barrel nearly complety full of water ,couldn't preform a complETE thorough inspection. | 2014-07-11 |  |  | COLLECTOR@D31_AG | 2016-08-02 15:51 | mmoriart2@Editor | 2020-03-23 10:45 | https://collectornew.dot.state.oh.us/arcgis/rest/services/CULVERTS/Culvert_Inventory_Viewer/MapServer/0/59191/attachments | https://collectornew.dot.state.oh.us/arcgis/rest/services/CULVERTS/Culvert_Inventory_Viewer/MapServer/8/37826/attachments | https://gis3.dot.state.oh.us/ConduitInventory/index.html?center=-81.137168,41.532076&level=17
12 | CUY | 00490 | 0.391 | 1821959 | SCUYIR00490**N | CUY-490-0.391 | IR |  |  | 41.4744 | -81.6924 | 2023-12-31 | Active | 1963-01-02 | http://contracts.dot.state.oh.us/common/searchAPI.do?cabinetId=1002&PID_NUM=119612 | Mainline | No |  | 184900024 | State DOT | State DOT | C | 942+87 TO 946+00 | 1 | No | Circular | Corrugated Metal - Pipe | 90 | 90 | 323 |  | Fully Bituminous Coated | 0.4 | 0 | 90 | Inlet | Inlet | Yes | 8 | No |  |  |  |  | No | No |  |  | 1 |  | \\filestore.dot.state.oh.us\Conduits_Inspection\D12\CUYAHOGA\IR\490\1821959 | SEE CUY-71/90-18.54/13.81 SHEETS 80/478 AND 83/478. PLAN PIPE RUN P-124. SEWER RUNS ALONG THE NORTH SIDE OF 490 AND UNDER THE WB LANES AND FLOWS TO THE EAST. |  |  |  | 119612 |  | 6 | 2023-12-13 17:23 | 2023 | 6 | Inspection from ends of conduit |  | COLLECTOR@D31_AG | 2016-08-02 10:40 | nbycoski1@Editor | 2022-01-11 18:55 | Inspection from ends of conduit | 6 | 6 | 6 | 6 |  |  |  | 6 |  |  | 6 |  | 7 |  |  | 6 | Open - no restriction | Bituminous coating worn away in many areas along invert. Minor section loss to invert and at seams. | 2023-12-13 17:23 |  |  | jkett1 | 2023-12-13 17:23 | jkett1 | 2023-12-13 17:26 | https://collectornew.dot.state.oh.us/arcgis/rest/services/CULVERTS/Culvert_Inventory_Viewer/MapServer/0/45734/attachments | https://collectornew.dot.state.oh.us/arcgis/rest/services/CULVERTS/Culvert_Inventory_Viewer/MapServer/8/1763282/attachments | https://gis3.dot.state.oh.us/ConduitInventory/index.html?center=-81.692378,41.474404&level=17
12 | CUY | 18093 | 0.818 | 1821960 | SCUYRA18093**C | CUY-18093-0.818 | RA |  |  | 41.4742 | -81.6909 | 2023-12-31 | Active | 1966-01-02 | http://contracts.dot.state.oh.us/common/searchAPI.do?cabinetId=1002&PID_NUM=119612 | Mainline | No |  | 184900029 | State DOT | State DOT | A | 15+61 LANE S-E TO 15+88 LANE S-E | 1 | No | Circular | Corrugated Metal - Pipe | 42 | 42 | 52 |  | Fully Bituminous Coated | 1.5 | 0 | 42 | Manhole | Manhole | Yes | 1 | No |  |  |  |  | No | No |  |  | 1 |  | \\filestore.dot.state.oh.us\Conduits_Inspection\D12\CUYAHOGA\RA\18093\1821960 | SEE CUY-71/90-18.54/13.81 SHEETS 80/479 AND 89/479. PLAN PIPE RUN P-187, FLOWS TO THE NORTH. |  |  |  | 119612 |  |  | 2023-12-20 14:38 | 2023 | 1 | Partial inspection | Needs Inspected this CY | COLLECTOR@D31_AG | 2016-08-02 10:40 | odotnline\jmiller37 | 2022-12-16 16:20 | Partial inspection | [12 empty] | 7 | 4 | 7 |  | Open - no restriction | Could not find inlet or outlet manholes. | 2023-12-20 14:38 |  |  | jkett1 | 2023-12-20 14:38 | jkett1 | 2023-12-20 14:38 | https://collectornew.dot.state.oh.us/arcgis/rest/services/CULVERTS/Culvert_Inventory_Viewer/MapServer/0/59299/attachments | https://collectornew.dot.state.oh.us/arcgis/rest/services/CULVERTS/Culvert_Inventory_Viewer/MapServer/8/1779227/attachments | https://gis3.dot.state.oh.us/ConduitInventory/index.html?center=-81.690858,41.474211&level=17
12 | CUY | 00090 | 14.551 | 1821961 | SCUYIR00090**C | CUY-90-14.551 | IR |  | 14.551 | 41.4737 | -81.6956 | 2023-12-31 | Active | 1966-01-02 | http://contracts.dot.state.oh.us/common/searchAPI.do?cabinetId=1002&PID_NUM=117881 | Mainline | No |  | 184900006 | State DOT | State DOT | A | 5+23 LANE W-S TO 14+03 LANE W-N | 1 | No | Circular | Corrugated Metal - Pipe | 54 | 54 | 69 |  | Fully Bituminous Coated | 2 | 0 | 54 | Manhole | Manhole | Yes | 1 | No |  |  |  |  | No | No |  |  | 1 |  | \\filestore.dot.state.oh.us\Conduits_Inspection\D12\CUYAHOGA\IR\90\1821961 | SEE CUY-71/90-18.54/13.81 SHEETS 80/478 AND 88/478. PLAN PIPE RUN P-191. FLOWS TO THE NORTH. |  |  |  | 117881 | 2028 | 7 | 2019-10-29 16:00 | 2019 | 6 | Manned entry inspection | Needs Inspected this CY | COLLECTOR@D31_AG | 2016-08-02 10:40 | wgerber1 | 2018-02-21 16:20 | Manned entry inspection | 8 | 8 | 7 | 7 |  |  |  | 8 |  |  | 8 |  | 8 |  | 8 | 7 | Open - no restriction | Minor tufa at seams and joints | 2019-10-29 16:00 |  |  | mboerio2 | 2019-10-30 11:11 | mmoriart2@Editor | 2020-03-19 14:57 | https://collectornew.dot.state.oh.us/arcgis/rest/services/CULVERTS/Culvert_Inventory_Viewer/MapServer/0/59300/attachments | https://collectornew.dot.state.oh.us/arcgis/rest/services/CULVERTS/Culvert_Inventory_Viewer/MapServer/8/64127/attachments | https://gis3.dot.state.oh.us/ConduitInventory/index.html?center=-81.695561,41.473672&level=17
12 | GEA | 00166 | 6.396 | 1821994 | SGEASR00166**C | GEA-166-6.396 | SR |  | 6.396 | 41.6643 | -81.0485 | 2023-12-31 | Active | 2016-01-02 |  | Mainline | No |  | 281660643 | State DOT | State DOT | A | Channel | 1 | No | Elliptical - Horizontal | Plain or Reinforced Concrete | 60 | 38 | 73 |  | Unprotected | 1 | 2 | 60 | Half Height Concrete Headwall | Half Height Concrete Headwall | No | 3 | No | 2 | 17 | 2 | 35 | No | No | 125 | 99 | 1 | 7 | \\filestore.dot.state.oh.us\Conduits_Inspection\D12\GEAUGA\SR\166\1821994 | see 2014 GEA-166-6.43/VAR sheet 38. | [5 empty] | 7 | 2021-03-09 05:00 | 2021 | 6 | Inspection from ends of conduit |  | COLLECTOR@D31_AG | 2016-08-02 10:40 | lmincek2 | 2016-10-06 12:48 | Inspection from ends of conduit | 9 | 8 |  | 7 |  |  | 8 |  | 7 | 9 | 8 | 8 | 7 | 9 | 9 | 7 | Open - no restriction | Inlet headwall corner broke off, no exposed rebar. Recommend ditch cleanout. Vegetation in process of creating blockage. Minor scour at outlet east of riprap slab. Pavement has transverse cracks on either side of culvert. | 2021-03-09 05:00 |  |  | mmoriart2@Editor | 2021-08-12 17:04 | mmoriart2@Editor | 2021-08-12 17:04 | https://collectornew.dot.state.oh.us/arcgis/rest/services/CULVERTS/Culvert_Inventory_Viewer/MapServer/0/38893/attachments | https://collectornew.dot.state.oh.us/arcgis/rest/services/CULVERTS/Culvert_Inventory_Viewer/MapServer/8/368646/attachments | https://gis3.dot.state.oh.us/ConduitInventory/index.html?center=-81.048507,41.664251&level=17
12 | GEA | 00166 | 6.854 | 1821995 | SGEASR00166**C | GEA-166-6.854 | SR |  | 6.854 | 41.6663 | -81.0401 | 2023-12-31 | Active | 1973-01-02 |  | Mainline | No |  | 281660690 | State DOT | State DOT | A | EAST OF SR 528 Channel | 1 | No | Box Conduit | Plain or Reinforced Concrete | 48 | 36 | 45 |  | Unprotected | 2 | 0 | 48 | Full Height Concrete Headwall | Full Height Concrete Headwall | No | 7 | No |  |  |  |  | No | No | 10 | 5 | 2 | 6.8 | \\filestore.dot.state.oh.us\Conduits_Inspection\D12\GEAUGA\SR\166\1821995 | 1973 is stamped into the culvert | [5 empty] | 7 | 2020-01-06 18:37 | 2020 | 12 | Manned entry inspection |  | COLLECTOR@D31_AG | 2016-08-02 10:40 | lmincek2 | 2017-06-20 12:22 | Manned entry inspection | 8 | 8 |  | 8 | 7 |  | 8 |  | 8 | 7 | 8 | 5 | 8 | 8 | 8 | 7 | Open - no restriction | CRACKING ACROSS CULVERT AND ALONG CENTERLINE. EFFLORESENCE IS LEAKING THROUGH THE CRACKS. CULVERT NOT UNDER HWY SOUTH HEADWALL HAD UNDERMINING APPROXIMATELY 10' UP TO THE FOOTER. CRACK IN THE HEADWALL BETWEEN 1/8" to 1/4". SCOUR ALONG SOUTH HEADWALL UP TO THE FOOTER. EMBANKMENT ON THE SOUTHSIDE IS HELD WITTH FABRIC, WHICH HAS MINOR TEARS IN IT. WITH SOME MATERIAL COMING THROUGH. outlet has cracks, and scour that is undermining and exposing rebar. culvert has cracks with effloresence and leaks | 2020-01-06 18:37 |  |  | mboerio2 | 2020-01-06 18:37 | mboerio2 | 2020-01-06 18:38 | https://collectornew.dot.state.oh.us/arcgis/rest/services/CULVERTS/Culvert_Inventory_Viewer/MapServer/0/48551/attachments | https://collectornew.dot.state.oh.us/arcgis/rest/services/CULVERTS/Culvert_Inventory_Viewer/MapServer/8/90903/attachments | https://gis3.dot.state.oh.us/ConduitInventory/index.html?center=-81.040140,41.666320&level=17
12 | GEA | 00166 | 7.023 | 1821996 | SGEASR00166**C | GEA-166-7.023 | SR |  | 7.023 | 41.6662 | -81.0369 | 2023-12-31 | Active | 1980-01-02 |  | Side Road Left | No |  | 281660703 | State DOT | State DOT | A | LEDGE ROAD | 1 | No | Circular | Corrugated Metal - Pipe | 18 | 18 | 75 |  | Fully Bituminous Coated | 1 | 0 | 18 | None | None | No | 3 | No |  |  |  |  | No | No | 10 | 5 | 2 | 7.1 | \\filestore.dot.state.oh.us\Conduits_Inspection\D12\GEAUGA\SR\166\1821996 | 135 FT @ Ledge Rd Culvert runs along northside of 166 under Ledge Rd. Rusting out occuring in inlet and outlet less than 1 ft. Not occuring under the roadway. Lower 1/3 of bituminous coating has eroded but upper 2/3 is intact.Inspect Every-Five Years | [5 empty] | 5 | 2021-03-08 05:00 | 2021 | 12 | Inspection from ends of conduit |  | COLLECTOR@D31_AG | 2016-08-02 10:40 | lmincek2 | 2017-06-20 12:18 | Inspection from ends of conduit | 5 | 8 | 8 | 7 |  |  |  |  | 7 | 7 | 4 | 7 | 7 |  | 6 | 5 | Open - no restriction | Outlet completely submerged- unable to inspect. Recommend ditch clean out. Scout holes at inlet and outlet of culvert. No scour protection. Embankment erosion on corner of SR166 and ledge. Rusting out occurring in inlet and outlet. | 2021-03-08 05:00 |  |  | nbycoski1@Editor | 2021-10-05 14:04 | nbycoski1@Editor | 2021-10-05 14:04 | https://collectornew.dot.state.oh.us/arcgis/rest/services/CULVERTS/Culvert_Inventory_Viewer/MapServer/0/48549/attachments | https://collectornew.dot.state.oh.us/arcgis/rest/services/CULVERTS/Culvert_Inventory_Viewer/MapServer/8/420991/attachments | https://gis3.dot.state.oh.us/ConduitInventory/index.html?center=-81.036940,41.666220&level=17
12 | GEA | 00166 | 7.423 | 1821997 | SGEASR00166**C | GEA-166-7.423 | SR |  | 7.423 | 41.6662 | -81.0292 | 2023-12-31 | Active |  |  | Mainline | No |  | 281660743 | State DOT | State DOT | A | BY ADDRESS 17178 | 1 | No | Box Conduit | Plain or Reinforced Concrete | 48 | 24 | 33 |  | Unprotected |  | 0 | 48 | Full Height Concrete Headwall | Full Height Concrete Headwall | No | 1 | No |  |  |  |  | No | No |  |  | 1 |  | \\filestore.dot.state.oh.us\Conduits_Inspection\D12\GEAUGA\SR\166\1821997 | Continuous box culvert Slab was covered in sediment but no major isses were seen. Pipe retains 3-4 inches of water due to downstream (north of 166) channel issues.Inspect Every-Five Years | [5 empty] | 7 | 2021-09-10 04:00 | 2021 | 12 | Inspection from ends of conduit |  | COLLECTOR@D31_AG | 2016-08-02 10:40 | wgerber1 | 2018-02-27 15:11 | Inspection from ends of conduit | 8 | 8 | 8 | 7 |  |  |  |  | 8 | 8 | 8 | 8 | 8 |  | 8 | 7 | Open - no restriction | 1/3 Filled North End, Weeds and Swamp outside | 2021-09-10 04:00 |  |  | nbycoski1@Editor | 2021-10-05 12:13 | nbycoski1@Editor | 2021-10-05 12:13 | https://collectornew.dot.state.oh.us/arcgis/rest/services/CULVERTS/Culvert_Inventory_Viewer/MapServer/0/60173/attachments | https://collectornew.dot.state.oh.us/arcgis/rest/services/CULVERTS/Culvert_Inventory_Viewer/MapServer/8/420186/attachments | https://gis3.dot.state.oh.us/ConduitInventory/index.html?center=-81.029220,41.666210&level=17
12 | GEA | 00166 | 8.081 | 1821998 | SGEASR00166**C | GEA-166-8.081 | SR |  | 8.081 | 41.6665 | -81.0165 | 2023-12-31 | Active | 2009-01-02 |  | Mainline | No |  | 281660805 | State DOT | State DOT | A | West approach to Sidley Rd | 1 | No | Elliptical - Horizontal | Plain or Reinforced Concrete | 54 | 32 | 46 |  | Unprotected |  | 0 | 54 | Full Height Concrete Headwall | Full Height Concrete Headwall | No | 2 | No |  |  |  |  | No | No |  |  | 1 |  | \\filestore.dot.state.oh.us\Conduits_Inspection\D12\GEAUGA\SR\166\1821998 | Installed by ODOT forces | [5 empty] | 7 | 2021-09-10 04:00 | 2021 | 6 | Inspection from ends of conduit |  | COLLECTOR@D31_AG | 2016-08-02 10:40 | wgerber1 | 2018-02-08 19:04 | Inspection from ends of conduit | 8 | 8 | 8 | 7 |  | 7 |  |  | 7 | 7 | 6 | 6 | 6 | 7 |  | 7 | Open - no restriction | Plants blocking North End. Culvert 1/3 full, Plants blocking south end | 2021-09-10 04:00 |  |  | nbycoski1@Editor | 2021-10-05 12:07 | nbycoski1@Editor | 2021-10-05 12:14 | https://collectornew.dot.state.oh.us/arcgis/rest/services/CULVERTS/Culvert_Inventory_Viewer/MapServer/0/58574/attachments | https://collectornew.dot.state.oh.us/arcgis/rest/services/CULVERTS/Culvert_Inventory_Viewer/MapServer/8/420984/attachments | https://gis3.dot.state.oh.us/ConduitInventory/index.html?center=-81.016530,41.666470&level=17
12 | GEA | 00166 | 8.666 | 1821999 | SGEASR00166**C | GEA-166-8.666 | SR |  | 8.666 | 41.6665 | -81.0052 | 2023-12-31 | Active | 1948-01-02 |  | Mainline | No |  | 281660864 | State DOT | State DOT | A | Channel | 1 | No | Box Conduit | Plain or Reinforced Concrete | 48 | 24 | 33 |  | Unprotected | 1.5 | 0 | 48 | Full Height Concrete Headwall | Full Height Concrete Headwall | No | 2 | No |  |  |  |  | No | No | 10 | 5 | 1 | 7 | \\filestore.dot.state.oh.us\Conduits_Inspection\D12\GEAUGA\SR\166\1821999 | Minor cracking in outlet (North side of 166) less than 1/8 inch Minor rusting in center of pipe believed to be due to construction error. Ditching on north and south sides of 166 need cleaned up causing approximately 6 inches of water to stand in drain pipe.Inspect Every-Five Years | [5 empty] | 7 | 2021-09-10 04:00 | 2021 | 12 | Inspection from ends of conduit |  | COLLECTOR@D31_AG | 2016-08-02 10:40 | lmincek2 | 2017-06-20 12:21 | Inspection from ends of conduit | 7 | 8 | 7 | 7 | 7 | 7 |  |  | 8 | 8 | 8 | 8 | 8 |  | 8 | 7 | Open - no restriction | Some detoriation of concrete on North End and South End | 2021-09-10 04:00 |  |  | nbycoski1@Editor | 2021-10-05 12:04 | nbycoski1@Editor | 2021-10-05 12:17 | https://collectornew.dot.state.oh.us/arcgis/rest/services/CULVERTS/Culvert_Inventory_Viewer/MapServer/0/48550/attachments | https://collectornew.dot.state.oh.us/arcgis/rest/services/CULVERTS/Culvert_Inventory_Viewer/MapServer/8/420185/attachments | https://gis3.dot.state.oh.us/ConduitInventory/index.html?center=-81.005240,41.666470&level=17
12 | LAK | 00307 | 0.239 | 1822000 | SLAKSR00307**C | LAK-307-0.239 | SR |  | 0.239 | 41.7552 | -81.0426 | 2023-12-31 | Active |  |  | Mainline | No |  | 433070024 | City | City | A | EAST OF 528 | 1 | No | Circular | Corrugated Metal - Pipe | 12 | 12 | 36 |  | Thermoplastic Coated |  | 0 | 12 | None | None | No | 2 | No |  |  |  |  | No | No |  |  | 1 |  | \\filestore.dot.state.oh.us\Conduits_Inspection\D12\LAKE\SR\307\1822000 | Inlet end starts out as vitrified clay . About 20' then corrugated metal about 16' . Inlet has a small crack on top.Inlet end starts out as vitrified clay . About 20' then corrugated metal about 16' . Inlet has a small crack on top. | [5 empty] | 5 | 2013-01-08 | 2013 | 12 |  |  | COLLECTOR@D31_AG | 2016-08-02 10:40 | wgerber1 | 2018-02-26 13:53 | Inspection from ends of conduit | 7 | 7 |  | 7 |  |  |  |  | 7 | 8 | 5 | 9 | 8 |  | 7 | 7 | Open - no restriction | Downstream channel choked with vegetation. Outlet 3/4 full of water. Minor embankment erosion at inlet. | 2013-01-08 |  |  | COLLECTOR@D31_AG | 2016-08-02 15:51 | COLLECTOR@D31_AG | 2016-08-02 15:51 | https://collectornew.dot.state.oh.us/arcgis/rest/services/CULVERTS/Culvert_Inventory_Viewer/MapServer/3/59846/attachments | https://collectornew.dot.state.oh.us/arcgis/rest/services/CULVERTS/Culvert_Inventory_Viewer/MapServer/8/64400/attachments | https://gis3.dot.state.oh.us/ConduitInventory/index.html?center=-81.042612,41.755176&level=17
12 | LAK | 00307 | 0.464 | 1822001 | SLAKSR00307**C | LAK-307-0.464 | SR |  | 0.464 | 41.7561 | -81.0385 | 2023-12-31 | Active |  |  | Mainline | No |  | 433070047 | State DOT | State DOT | A |  | 1 | No | Circular | Corrugated Plastic - Smooth Interior | 18 | 18 | 60 |  | Unprotected |  | 0 | 18 | Other | Other | No | 2 | No |  |  |  |  | No | No |  |  | 1 |  | \\filestore.dot.state.oh.us\Conduits_Inspection\D12\LAKE\SR\307\1822001 | Full headwall made out of PVC (Plastic). Needs to be ditched on inlet and outlet sides.Full headwall made out of PVC (Plastic). Needs to be ditched on inlet and outlet sides. installed by ODOT forces. | [5 empty] | 6 | 2013-01-08 | 2013 | 12 | Inspection from ends of conduit | Needs Inspected this CY | COLLECTOR@D31_AG | 2016-08-02 10:40 | wgerber1 | 2018-02-26 13:53 | Inspection from ends of conduit | 9 | 6 | 8 | 9 |  |  |  |  | 8 | 8 | 5 | 6 | 8 |  | 8 | 6 | Open - no restriction | Minor misalignment throughout barrel. Downstream channel choked with vegetation. 1' deep scour at outlet. Plastic headwalls slightly rotated. | 2013-01-08 |  |  | COLLECTOR@D31_AG | 2016-08-02 15:51 | COLLECTOR@D31_AG | 2016-08-02 15:51 | https://collectornew.dot.state.oh.us/arcgis/rest/services/CULVERTS/Culvert_Inventory_Viewer/MapServer/0/59847/attachments | https://collectornew.dot.state.oh.us/arcgis/rest/services/CULVERTS/Culvert_Inventory_Viewer/MapServer/8/9387/attachments | https://gis3.dot.state.oh.us/ConduitInventory/index.html?center=-81.038470,41.756100&level=17
12 | LAK | 00307 | 0.552 | 1822002 | SLAKSR00307**C | LAK-307-0.552 | SR |  | 0.552 | 41.7562 | -81.0368 | 2023-12-31 | Active |  |  | Mainline | No |  | 433070052 | State DOT | State DOT | A | N | 1 | No | Circular | Vitrified Clay | 12 | 12 | 36 |  | Unprotected |  | 0 | 12 | None | Other | No | 1 | No |  |  |  |  | No | No |  |  | 1 |  | \\filestore.dot.state.oh.us\Conduits_Inspection\D12\LAKE\SR\307\1822002 | Needs to be ditched as inlet and outlerNeeds to be ditched as inlet and outler | Spray Applied Pipe Liner |  |  |  |  | 7 | 2023-11-02 14:52 | 2023 | 12 | Inspection from ends of conduit |  | COLLECTOR@D31_AG | 2016-08-02 10:40 | wgerber1 | 2018-02-26 13:53 | Inspection from ends of conduit | 7 | 7 |  | 7 |  |  |  |  | 7 | 8 | 5 | 7 | 6 |  | 7 | 7 | Open - no restriction | Downstream channel choked with vegetation and sediment. VCP with plastic extensions. Misalignment throughout barrel with infiltration of material. Ditchline is 90 degrees to inlet. Some cracks to ashalt pavement. | 2023-11-02 14:52 | Linear Grading – Ditch Cleanout |  | odotonline\derkelen1 | 2023-11-02 14:52 | odotonline\derkelen1 | 2023-11-02 14:52 | https://collectornew.dot.state.oh.us/arcgis/rest/services/CULVERTS/Culvert_Inventory_Viewer/MapServer/0/59848/attachments | https://collectornew.dot.state.oh.us/arcgis/rest/services/CULVERTS/Culvert_Inventory_Viewer/MapServer/8/1663127/attachments | https://gis3.dot.state.oh.us/ConduitInventory/index.html?center=-81.036780,41.756240&level=17
12 | LAK | 00307 | 0.644 | 1822003 | SLAKSR00307**C | LAK-307-0.644 | SR |  | 0.644 | 41.7564 | -81.035 | 2023-12-31 | Active |  |  | Mainline | No |  | 433070061 | State DOT | State DOT | A | N | 1 | No | Circular | Corrugated Metal - Pipe | 12 | 12 | 36 |  | Fully Bituminous Coated |  | 0 | 12 | Full Height Concrete Headwall | Full Height Concrete Headwall | No | 2 | No |  |  |  |  | No | No |  |  | 1 |  | \\filestore.dot.state.oh.us\Conduits_Inspection\D12\LAKE\SR\307\1822003 | ~15 feet from outlet end has been replaced with corr plastic smooth int pipe. | Section Repair |  |  |  |  | 5 | 2023-07-03 13:37 | 2023 | 12 | Inspection from ends of conduit |  | COLLECTOR@D31_AG | 2016-08-02 10:40 | wgerber1 | 2018-02-26 13:53 | Inspection from ends of conduit | 5 | 8 | 5 | 8 |  |  | 7 |  | 8 | 7 | 7 | 6 | 7 |  | 8 | 5 | Open - no restriction | CMP and plastic pipe. Layers of heavy rust in CMP. Sediment infiltration. 1' deep scour at outlet. Headwall pitted. | 2023-07-03 13:37 | None | 60 | odotonline\derkelen1 | 2023-07-03 13:39 | odotonline\derkelen1 | 2023-07-03 13:39 | https://collectornew.dot.state.oh.us/arcgis/rest/services/CULVERTS/Culvert_Inventory_Viewer/MapServer/0/59849/attachments | https://collectornew.dot.state.oh.us/arcgis/rest/services/CULVERTS/Culvert_Inventory_Viewer/MapServer/8/1474009/attachments | https://gis3.dot.state.oh.us/ConduitInventory/index.html?center=-81.035020,41.756390&level=17
12 | LAK | 00307 | 1.322 | 1822004 | SLAKSR00307**C | LAK-307-1.322 | SR |  | 1.322 | 41.7576 | -81.022 | 2023-12-31 | Active |  |  | Mainline | No |  | 433070137 | State DOT | State DOT | A | N | 1 | No | Circular | Vitrified Clay | 12 | 12 | 36 |  | Unprotected |  | 0 | 12 | Full Height Concrete Headwall | Full Height Concrete Headwall | No | 2 | No |  |  |  |  | No | No |  |  | 1 |  | \\filestore.dot.state.oh.us\Conduits_Inspection\D12\LAKE\SR\307\1822004 | [6 empty] | 5 | 2022-04-01 04:00 | 2022 | 12 | Inspection from ends of conduit |  | COLLECTOR@D31_AG | 2016-08-02 10:40 | wgerber1 | 2018-02-26 13:53 | Inspection from ends of conduit | 5 | 7 |  | 6 |  |  | 7 |  | 7 | 8 | 4 | 9 | 8 |  | 8 | 5 | Open - no restriction | 4th pipe from inlet has a full length crack TRANS to traffic. Inlet HW is chipped. Minor joint misalignment through barrel. Outlet half-blocked with sediment. | 2022-04-01 04:00 | Linear Grading – Ditch Cleanout |  | jkusner1@Editor | 2022-04-05 18:24 | jkusner1@Editor | 2022-04-05 18:24 | https://collectornew.dot.state.oh.us/arcgis/rest/services/CULVERTS/Culvert_Inventory_Viewer/MapServer/0/59850/attachments | https://collectornew.dot.state.oh.us/arcgis/rest/services/CULVERTS/Culvert_Inventory_Viewer/MapServer/8/705550/attachments | https://gis3.dot.state.oh.us/ConduitInventory/index.html?center=-81.021990,41.757570&level=17
12 | LAK | 00307 | 1.482 | 1822005 | SLAKSR00307**C | LAK-307-1.482 | SR |  | 1.482 | 41.758 | -81.019 | 2023-12-31 | Active |  |  | Mainline | No |  | 433070154 | State DOT | State DOT | A | N | 1 | No | Circular | Vitrified Clay | 12 | 12 | 36 |  | Unprotected |  | 0 | 12 | Full Height Concrete Headwall | Full Height Concrete Headwall | No | 2 | No |  |  |  |  | No | No |  |  | 1 |  | \\filestore.dot.state.oh.us\Conduits_Inspection\D12\LAKE\SR\307\1822005 | Needs ditching on inlet and outlet side.Needs ditching on inlet and outlet side. | [5 empty] | 7 | 2022-04-01 04:00 | 2022 | 12 | Inspection from ends of conduit |  | COLLECTOR@D31_AG | 2016-08-02 10:40 | jkusner1@Editor | 2022-04-05 18:51 | Inspection from ends of conduit | 8 | 8 |  | 7 |  |  | 6 |  | 8 | 8 | 4 | 9 | 7 |  | 7 | 7 | Open - no restriction | Minor joint misalignment thru pipe. Outlet submerged. Chips/spalls in headwall. | 2022-04-01 04:00 | Linear Grading – Ditch Cleanout |  | jkusner1@Editor | 2022-04-05 18:51 | jkusner1@Editor | 2022-04-05 18:51 | https://collectornew.dot.state.oh.us/arcgis/rest/services/CULVERTS/Culvert_Inventory_Viewer/MapServer/0/59851/attachments | https://collectornew.dot.state.oh.us/arcgis/rest/services/CULVERTS/Culvert_Inventory_Viewer/MapServer/8/705150/attachments | https://gis3.dot.state.oh.us/ConduitInventory/index.html?center=-81.018950,41.758020&level=17
12 | LAK | 00307 | 1.67 | 1822006 | SLAKSR00307**C | LAK-307-1.670 | SR |  | 1.67 | 41.7583 | -81.0153 | 2023-12-31 | Active |  | http://contracts.dot.state.oh.us/common/searchAPI.do?cabinetId=1002&PID_NUM=119612 | Mainline | No |  | 433070173 | State DOT | State DOT | A | N | 1 | No | Circular | Vitrified Clay | 12 | 12 | 36 |  | Unprotected |  | 0 | 12 | Catch Basin | Full Height Concrete Headwall | Yes | 2 | No |  |  |  |  | No | No |  |  | 1 |  | \\filestore.dot.state.oh.us\Conduits_Inspection\D12\LAKE\SR\307\1822006 | Inlet side is a basin, needs to cleaned out . Outlet side needs to be ditched. Full of water could not inspect.Inlet side is a basin, needs to cleaned out . Outlet side needs to be ditched. Full of water could not inspect. |  |  |  | 119612 |  |  | 2024-08-28 16:11 | 2024 | 1 | Partial inspection | Needs Inspected this CY | COLLECTOR@D31_AG | 2016-08-02 10:40 | wgerber1 | 2018-02-26 13:53 | Partial inspection |  | 7 |  |  |  |  | 7 |  | 7 |  | 4 | 7 | 7 |  | 7 |  | Open - no restriction | Previous Comments: Downstream channel full of vegetation. Outlet submerged, inlet 1/2 full of water. 2024 Inspection: previous comments are still an accurate of conduit condition. | 2024-08-28 16:11 | Linear Grading – Ditch Cleanout | 12 | smeeniga | 2024-08-28 16:06 | smeeniga | 2024-09-06 15:16 | https://collectornew.dot.state.oh.us/arcgis/rest/services/CULVERTS/Culvert_Inventory_Viewer/MapServer/0/59852/attachments | https://collectornew.dot.state.oh.us/arcgis/rest/services/CULVERTS/Culvert_Inventory_Viewer/MapServer/8/2210200/attachments | https://gis3.dot.state.oh.us/ConduitInventory/index.html?center=-81.015330,41.758260&level=17
12 | LAK | 00307 | 1.912 | 1822007 | SLAKSR00307**C | LAK-307-1.912 | SR |  | 1.912 | 41.7587 | -81.0107 | 2023-12-31 | Retired |  |  | Mainline | No |  | 433070197 | State DOT | State DOT | A | N | 1 | No | Circular | Corrugated Metal - Pipe | 12 | 12 | 36 |  | Unprotected |  | 0 | 12 | Full Height Concrete Headwall | Full Height Concrete Headwall | No | 2 | No |  |  |  |  | No | No |  |  | 1 |  | \\filestore.dot.state.oh.us\Conduits_Inspection\D12\LAKE\SR\307\1822007 | Needs to be ditched on outlet side.Needs to be ditched on outlet side. | [5 empty] | 3 | 2022-02-24 05:00 | 2022 | 1 | Inspection from ends of conduit |  | COLLECTOR@D31_AG | 2016-08-02 10:40 | jkusner1@Editor | 2023-07-10 21:06 | Inspection from ends of conduit | 3 | 6 | 5 | 4 |  |  | 7 |  | 8 | 8 | 4 | 9 | 4 |  | 7 | 3 | Open - no restriction | 6 LF VCP extensions on either side. CMP in center is badly corroded and has large debris in the pipe. Separation at the joint near inlet. | 2022-02-24 05:00 |  |  | jkusner1@Editor | 2022-03-09 16:43 | jkusner1@Editor | 2022-03-09 16:43 | https://collectornew.dot.state.oh.us/arcgis/rest/services/CULVERTS/Culvert_Inventory_Viewer/MapServer/2/59853/attachments | https://collectornew.dot.state.oh.us/arcgis/rest/services/CULVERTS/Culvert_Inventory_Viewer/MapServer/8/635431/attachments | https://gis3.dot.state.oh.us/ConduitInventory/index.html?center=-81.010690,41.758690&level=17
12 | LAK | 00307 | 2.099 | 1822008 | SLAKSR00307**C | LAK-307-2.099 | SR |  | 2.099 | 41.7591 | -81.0071 | 2023-12-31 | Active |  |  | Mainline | No |  | 433070215 | State DOT | State DOT | A | N | 1 | No | Circular | Vitrified Clay | 15 | 15 | 36 |  | Unprotected |  | 0 | 15 | Full Height Concrete Headwall | Manhole | Yes | 2 | No |  |  |  |  | No | No |  |  | 1 |  | \\filestore.dot.state.oh.us\Conduits_Inspection\D12\LAKE\SR\307\1822008 | Outlet extended with 18" concrete pipe 15' long and manhole. see 1990 LAK-307-0.00 sheet 19 25 and 26 for modifications. | Other Modifications | 1990 |  |  |  | 6 | 2022-02-24 13:26 | 2022 | 12 | Inspection from ends of conduit |  | COLLECTOR@D31_AG | 2016-08-02 10:40 | wgerber1 | 2018-02-26 13:53 | Inspection from ends of conduit | 8 | 7 |  | 6 |  |  | 6 | 9 | 8 | 8 | 7 | 9 | 7 |  | 8 | 6 | Open - no restriction | Manhole casting misaligned over openening in concrete structure | 2022-02-24 13:26 |  |  | odotonline\rropelew1 | 2022-02-25 13:26 | odotonline\rropelew1 | 2022-02-25 13:26 | https://collectornew.dot.state.oh.us/arcgis/rest/services/CULVERTS/Culvert_Inventory_Viewer/MapServer/0/59854/attachments | https://collectornew.dot.state.oh.us/arcgis/rest/services/CULVERTS/Culvert_Inventory_Viewer/MapServer/8/607382/attachments | https://gis3.dot.state.oh.us/ConduitInventory/index.html?center=-81.007100,41.759100&level=17
12 | GEA | 00086 | 4.453 | 1822048 | SGEASR00086**C | GEA-86-4.453 | SR |  | 4.453 | 41.6053 | -81.0577 | 2023-12-31 | Active | 1930-01-02 |  | Mainline | No |  | 280860448 | State DOT | State DOT | A | Drainage Ditch | 1 | No | Circular | Vitrified Clay | 24 | 24 | 40 |  | Unprotected | 1.3 | 30 | 28 | Full Height Concrete Headwall | Full Height Concrete Headwall | No | 2 | No |  |  |  |  | No | No |  |  | 1 |  | \\filestore.dot.state.oh.us\Conduits_Inspection\D12\GEAUGA\SR\86\1822048 | SEE 1930 GEA-86-4.33 SHEETS 9/30, 27/30, AND 30/30. | [5 empty] | 6 | 2022-06-14 14:02 | 2022 | 12 | Inspection from ends of conduit |  | COLLECTOR@D31_AG | 2016-08-02 10:40 | wgerber1 | 2018-02-26 13:53 | Inspection from ends of conduit | 7 | 6 |  | 6 |  |  | 6 |  | 5 | 6 | 5 |  | 7 |  | 6 | 6 | Open - no restriction | Embankment erosion. Spalls to headwalls. | 2022-06-14 14:02 |  |  | jkett1 | 2022-06-14 14:04 | jkett1 | 2022-06-14 15:22 | https://collectornew.dot.state.oh.us/arcgis/rest/services/CULVERTS/Culvert_Inventory_Viewer/MapServer/0/59855/attachments | https://collectornew.dot.state.oh.us/arcgis/rest/services/CULVERTS/Culvert_Inventory_Viewer/MapServer/8/791608/attachments | https://gis3.dot.state.oh.us/ConduitInventory/index.html?center=-81.057700,41.605300&level=17
12 | GEA | 00086 | 4.721 | 1822049 | SGEASR00086**C | GEA-86-4.721 | SR |  | 4.721 | 41.6014 | -81.057 | 2023-12-31 | Active | 1930-01-02 |  | Mainline | No |  | 280860474 | State DOT | State DOT | A | Drainage Ditch | 1 | No | Circular | Vitrified Clay | 24 | 24 | 38 |  | Unprotected | 1.3 | 0 | 24 | Full Height Concrete Headwall | Full Height Concrete Headwall | No | 2 | No |  |  |  |  | No | No |  |  | 1 |  | \\filestore.dot.state.oh.us\Conduits_Inspection\D12\GEAUGA\SR\86\1822049 | SEE 1930 GEA-86-4.33 SHEETS 9/30, 27/30 AND 30/30. | [5 empty] | 6 | 2022-06-14 14:22 | 2022 | 12 | Inspection from ends of conduit |  | COLLECTOR@D31_AG | 2016-08-02 10:40 | wgerber1 | 2018-02-27 18:00 | Inspection from ends of conduit | 7 | 6 |  | 6 |  |  | 6 |  | 5 | 6 | 5 |  | 7 |  | 6 | 6 | Open - no restriction | Downstream channel choked with vegetation resulting in culvert maintaining 8" of water at outlet. Minor embankment erosion. | 2022-06-14 14:22 |  |  | jkett1 | 2022-06-14 14:25 | jkett1 | 2022-06-14 15:23 | https://collectornew.dot.state.oh.us/arcgis/rest/services/CULVERTS/Culvert_Inventory_Viewer/MapServer/0/60217/attachments | https://collectornew.dot.state.oh.us/arcgis/rest/services/CULVERTS/Culvert_Inventory_Viewer/MapServer/8/792007/attachments | https://gis3.dot.state.oh.us/ConduitInventory/index.html?center=-81.057020,41.601450&level=17
12 | GEA | 00086 | 4.952 | 1822050 | SGEASR00086**C | GEA-86-4.952 | SR |  | 4.952 | 41.5984 | -81.0554 | 2023-12-31 | Active | 1930-01-02 |  | Mainline | No |  | 280860497 | State DOT | State DOT | B | Drainage Ditch | 1 | No | Box Conduit | Plain or Reinforced Concrete | 60 | 48 | 34 |  | Unprotected | 0.9 | 0 | 60 | Full Height Concrete Headwall | Full Height Concrete Headwall | No | 3 | No |  |  |  |  | No | No |  |  | 1 |  | \\filestore.dot.state.oh.us\Conduits_Inspection\D12\GEAUGA\SR\86\1822050 | SEE 1930 GEA-86-4.33 SHEETS 8/30, 27/30, AND 30/30. Some channel blockage at 10 feet from inlet. | [5 empty] | 5 | 2022-03-14 04:00 | 2022 | 6 | Inspection from ends of conduit |  | COLLECTOR@D31_AG | 2016-08-02 10:40 | nbycoski1@Editor | 2022-01-11 18:33 | Inspection from ends of conduit | 5 | 8 |  | 8 |  |  | 8 |  | 8 | 8 | 8 | 8 | 5 | 8 | 8 | 5 | Open - no restriction |  | 2022-03-14 04:00 |  |  | rgarner2@Editor | 2022-03-15 17:23 | rgarner2@Editor | 2022-03-15 17:23 | https://collectornew.dot.state.oh.us/arcgis/rest/services/CULVERTS/Culvert_Inventory_Viewer/MapServer/0/60218/attachments | https://collectornew.dot.state.oh.us/arcgis/rest/services/CULVERTS/Culvert_Inventory_Viewer/MapServer/8/653324/attachments | https://gis3.dot.state.oh.us/ConduitInventory/index.html?center=-81.055450,41.598400&level=17
12 | GEA | 00528 | 15.562 | 1822051 | SGEASR00528**C | GEA-528-15.562 | SR |  | 15.562 | 41.5938 | -81.0514 | 2023-12-31 | Active |  |  | Mainline | No |  | 280860540 | State DOT | State DOT | A | inlet approximately 100' south of 528 north side of 86 | 1 | No | Circular | Corrugated Metal - Pipe | 18 | 18 | 98 |  | Unprotected | 1.6 | 50 | 18 | Inlet | Catch Basin | Yes | 2 | No |  |  |  |  | No | No | 9999 | 9999 | 1 |  | \\filestore.dot.state.oh.us\Conduits_Inspection\D12\GEAUGA\SR\528\1822051 | ss LESS THAN 36" | Section Repair |  |  |  |  | 7 | 2017-09-26 15:28 | 2017 | 12 | Inspection from ends of conduit |  | COLLECTOR@D31_AG | 2016-08-02 10:40 | wgerber1 | 2018-02-07 13:41 | Inspection from ends of conduit | 8 | 7 | 8 | 8 |  |  | 8 |  | 8 | 8 | 8 | 8 | 8 |  | 8 | 7 | Open - no restriction | Two areas within pipe that has misalignment/sagging-sediment has deposited in these low spots. | 2017-09-26 15:28 |  |  | wgerber1 | 2017-09-26 20:04 | wgerber1 | 2017-09-26 20:04 | https://collectornew.dot.state.oh.us/arcgis/rest/services/CULVERTS/Culvert_Inventory_Viewer/MapServer/0/58489/attachments | https://collectornew.dot.state.oh.us/arcgis/rest/services/CULVERTS/Culvert_Inventory_Viewer/MapServer/8/85240/attachments | https://gis3.dot.state.oh.us/ConduitInventory/index.html?center=-81.051425,41.593770&level=17
12 | GEA | 00086 | 5.625 | 1822052 | SGEASR00086**C | GEA-86-5.625 | SR |  | 5.625 | 41.5909 | -81.0473 | 2023-12-31 | Active | 1930-01-02 |  | Mainline | No |  | 280860565 | State DOT | State DOT | A | WHITNEY ROAD INTERSECTION | 1 | No | Circular | Vitrified Clay | 15 | 15 | 50 |  | Unprotected | 2.8 | 0 | 15 | Full Height Concrete Headwall | Full Height Concrete Headwall | No | 2 | No |  |  |  |  | No | No |  |  | 2 |  | \\filestore.dot.state.oh.us\Conduits_Inspection\D12\GEAUGA\SR\86\1822052 | SEE 1930 GEA-86-4.33 SHEETS 7/30, 26/30 AND 30/30. | [5 empty] | 7 | 2017-09-26 16:10 | 2017 | 12 | Inspection from ends of conduit |  | COLLECTOR@D31_AG | 2016-08-02 10:40 | wgerber1 | 2018-02-07 13:41 | Inspection from ends of conduit | 8 | 7 |  | 7 |  |  | 7 |  | 7 | 8 | 6 | 8 | 8 |  | 8 | 7 | Open - no restriction | Pipe is obstructed approximately 60% at outlet. Downstream channel obstructed with sediment and vegetation. | 2017-09-26 16:10 |  |  | wgerber1 | 2017-09-26 20:04 | wgerber1 | 2017-09-26 20:04 | https://collectornew.dot.state.oh.us/arcgis/rest/services/CULVERTS/Culvert_Inventory_Viewer/MapServer/0/58490/attachments | https://collectornew.dot.state.oh.us/arcgis/rest/services/CULVERTS/Culvert_Inventory_Viewer/MapServer/8/85241/attachments | https://gis3.dot.state.oh.us/ConduitInventory/index.html?center=-81.047330,41.590930&level=17
12 | GEA | 00086 | 5.938 | 1822053 | SGEASR00086**C | GEA-86-5.938 | SR |  | 5.938 | 41.588 | -81.0427 | 2023-12-31 | Active | 1930-01-02 |  | Mainline | No |  | 280860596 | State DOT | State DOT | A | Drainage Ditch | 1 | No | Box Conduit | Plain or Reinforced Concrete | 36 | 36 | 42 |  | Unprotected | 1.2 | 45 | 51 | Full Height Concrete Headwall | Full Height Concrete Headwall | No | 3 | No | 5 | 4 | 5 | 10 | Y | No |  |  | 3 |  | \\filestore.dot.state.oh.us\Conduits_Inspection\D12\GEAUGA\SR\86\1822053 | SEE 1930 GEA-86-4.33 SHEETS 7/30, 25/30 AND 30/30.Inspect Every-Five Years | [5 empty] | 8 | 2017-09-26 16:33 | 2017 | 12 | Inspection from ends of conduit |  | COLLECTOR@D31_AG | 2016-08-02 10:40 | wgerber1 | 2018-12-28 17:58 | Inspection from ends of conduit | 8 | 8 |  | 8 |  |  | 8 |  | 5 | 4 | 6 | 4 | 6 |  | 7 | 8 | Open - no restriction | Deep scour at outlet-outlet headwall very close to edge of roadway. Upstream channel obstructed approximately 25% with large rock and sediment. Invert abraded approximately 1". Rutting in pavement-right wheel track. Minor spalling in roof at inlet end. | 2017-09-26 16:33 |  |  | wgerber1 | 2017-09-26 20:04 | wgerber1 | 2018-12-28 17:58 | https://collectornew.dot.state.oh.us/arcgis/rest/services/CULVERTS/Culvert_Inventory_Viewer/MapServer/0/71385/attachments | https://collectornew.dot.state.oh.us/arcgis/rest/services/CULVERTS/Culvert_Inventory_Viewer/MapServer/8/138277/attachments | https://gis3.dot.state.oh.us/ConduitInventory/index.html?center=-81.042651,41.588043&level=17
12 | GEA | 00086 | 5.988 | 1822054 | SGEASR00086**C | GEA-86-5.988 | SR |  | 5.988 | 41.5875 | -81.042 | 2023-12-31 | Active | 1930-01-02 |  | Mainline | No |  | 280860602 | State DOT | State DOT | A | Drainage Ditch | 1 | No | Box Conduit | Plain or Reinforced Concrete | 36 | 36 | 48 |  | Unprotected | 1 | 45 | 51 | Full Height Concrete Headwall | Full Height Concrete Headwall | No | 2 | No |  |  |  |  | No | No |  |  | 4 |  | \\filestore.dot.state.oh.us\Conduits_Inspection\D12\GEAUGA\SR\86\1822054 | SEE 1930 GEA-86-4.33 SHEETS 7/30, 25/30 AND 30/30. | [5 empty] | 8 | 2017-09-26 16:50 | 2017 | 12 | Inspection from ends of conduit |  | COLLECTOR@D31_AG | 2016-08-02 10:40 | wgerber1 | 2018-02-07 13:41 | Inspection from ends of conduit | 8 | 8 |  | 8 |  |  | 8 |  | 7 | 8 | 8 | 8 | 8 |  | 5 | 8 | Open - no restriction | Ditch/upstream channel flows parallel to roadway causing embankment slip close to edge of paved shoulder. Minor amount of small rock in culvert. Invert abraded approximately 1/2". | 2017-09-26 16:50 |  |  | wgerber1 | 2017-09-26 20:04 | wgerber1 | 2017-09-26 20:04 | https://collectornew.dot.state.oh.us/arcgis/rest/services/CULVERTS/Culvert_Inventory_Viewer/MapServer/0/58491/attachments | https://collectornew.dot.state.oh.us/arcgis/rest/services/CULVERTS/Culvert_Inventory_Viewer/MapServer/8/55841/attachments | https://gis3.dot.state.oh.us/ConduitInventory/index.html?center=-81.042020,41.587470&level=17
12 | GEA | 00086 | 6.226 | 1822055 | SGEASR00086**C | GEA-86-6.226 | SR |  | 6.226 | 41.5852 | -81.0385 | 2023-12-31 | Active | 1930-01-02 |  | Mainline | No |  | 280860626 | State DOT | State DOT | A | Drainage Ditch | 1 | No | Box Conduit | Plain or Reinforced Concrete | 48 | 24 | 40 |  | Unprotected | 0.8 | 30 | 55 | Full Height Concrete Headwall | Full Height Concrete Headwall | No | 1 | No |  |  |  |  | No | No |  |  | 1 | 8.4 | \\filestore.dot.state.oh.us\Conduits_Inspection\D12\GEAUGA\SR\86\1822055 | SEE 1930 GEA-86-4.33 SHEETS 6/30, 25/30 AND 30/30. | [5 empty] | 8 | 2017-09-26 17:05 | 2017 | 12 | Inspection from ends of conduit |  | COLLECTOR@D31_AG | 2016-08-02 10:40 | wgerber1 | 2018-02-07 13:41 | Inspection from ends of conduit | 8 | 8 |  | 8 |  |  | 8 |  | 8 | 8 | 5 | 8 | 8 |  | 8 | 8 | Open - no restriction | Culvert obstructed approximately 50% with sediment. Inlet and outlet channel choked with vegetation. Minor spalling in roof near outlet end of culvert. | 2017-09-26 17:05 |  |  | wgerber1 | 2017-09-26 20:04 | wgerber1 | 2017-09-26 20:04 | https://collectornew.dot.state.oh.us/arcgis/rest/services/CULVERTS/Culvert_Inventory_Viewer/MapServer/0/58492/attachments | https://collectornew.dot.state.oh.us/arcgis/rest/services/CULVERTS/Culvert_Inventory_Viewer/MapServer/8/102147/attachments | https://gis3.dot.state.oh.us/ConduitInventory/index.html?center=-81.038540,41.585240&level=17
12 | GEA | 00086 | 6.48 | 1822056 | SGEASR00086**C | GEA-86-6.480 | SR |  | 6.48 | 41.5829 | -81.0348 | 2023-12-31 | Active | 1930-01-02 |  | Mainline | No |  | 280860650 | State DOT | State DOT | A | Drainage Ditch | 1 | No | Box Conduit | Plain or Reinforced Concrete | 48 | 36 | 34 |  | Unprotected | 0.9 | 0 | 48 | Full Height Concrete Headwall | Full Height Concrete Headwall | No | 1 | No |  |  |  |  | No | No |  |  | 2 |  | \\filestore.dot.state.oh.us\Conduits_Inspection\D12\GEAUGA\SR\86\1822056 | "SEE 1940 GEA-86-4.33 SHEETS 6/30, 25/30 AND 30/30. | [5 empty] | 8 | 2017-09-26 17:25 | 2017 | 12 | Inspection from ends of conduit |  | COLLECTOR@D31_AG | 2016-08-02 10:40 | wgerber1 | 2018-02-07 13:41 | Inspection from ends of conduit | 8 | 8 |  | 8 |  |  | 8 |  | 8 | 8 | 8 | 8 | 8 |  | 8 | 8 | Open - no restriction | Isolated crack around entire perimeter of culvert at middle. Isolated spall within 10' of inlet end. | 2017-09-26 17:25 |  |  | wgerber1 | 2017-09-26 20:04 | wgerber1 | 2017-09-26 20:04 | https://collectornew.dot.state.oh.us/arcgis/rest/services/CULVERTS/Culvert_Inventory_Viewer/MapServer/0/58493/attachments | https://collectornew.dot.state.oh.us/arcgis/rest/services/CULVERTS/Culvert_Inventory_Viewer/MapServer/8/109589/attachments | https://gis3.dot.state.oh.us/ConduitInventory/index.html?center=-81.034820,41.582860&level=17
12 | GEA | 00086 | 6.868 | 1822057 | SGEASR00086**C | GEA-86-6.868 | SR |  | 6.868 | 41.5792 | -81.0292 | 2023-12-31 | Active | 1930-01-02 |  | Mainline | No |  | 280860689 | State DOT | State DOT | B | Drainage Ditch | 1 | No | Box Conduit | Plain or Reinforced Concrete | 108 | 36 | 32 |  | Unprotected | 0.6 | 0 | 108 | Full Height Concrete Headwall | Full Height Concrete Headwall | No | 2 | No |  |  |  |  | No | No |  |  | 1 | 7.2 | \\filestore.dot.state.oh.us\Conduits_Inspection\D12\GEAUGA\SR\86\1822057 | SEE 1930 GEA-86-4.33 SHEETS 5/30, 24/30 AND 30/30. | [5 empty] | 8 | 2022-03-14 04:00 | 2022 | 6 | Inspection from ends of conduit |  | COLLECTOR@D31_AG | 2016-08-02 10:40 | nbycoski1@Editor | 2022-01-05 15:54 | Inspection from ends of conduit | 8 | 8 |  | 8 |  |  | 8 |  | 8 | 8 | 5 | 8 | 6 |  | 7 | 8 | Open - no restriction |  | 2022-03-14 04:00 |  |  | rgarner2@Editor | 2022-03-15 17:19 | rgarner2@Editor | 2022-03-15 17:19 | https://collectornew.dot.state.oh.us/arcgis/rest/services/CULVERTS/Culvert_Inventory_Viewer/MapServer/0/58494/attachments | https://collectornew.dot.state.oh.us/arcgis/rest/services/CULVERTS/Culvert_Inventory_Viewer/MapServer/8/652521/attachments | https://gis3.dot.state.oh.us/ConduitInventory/index.html?center=-81.029160,41.579170&level=17
12 | GEA | 00086 | 7.16 | 1822078 | SGEASR00086**C | GEA-86-7.160 | SR |  | 7.16 | 41.5764 | -81.025 | 2023-12-31 | Active | 1930-01-02 |  | Mainline | No |  | 280860718 | State DOT | State DOT | A | Drainage Ditch | 1 | No | Circular | Vitrified Clay | 24 | 24 | 34 |  | Unprotected | 0.9 | 0 | 24 | Full Height Concrete Headwall | Full Height Concrete Headwall | No | 1 | No |  |  |  |  | No | No |  |  | 1 |  | \\filestore.dot.state.oh.us\Conduits_Inspection\D12\GEAUGA\SR\86\1822078 | SEE 1930 GEA-86-4.33 SHEETS 5/30, 24/30 AND 30/30. | [5 empty] | 8 | 2017-09-26 17:56 | 2017 | 12 | Inspection from ends of conduit |  | COLLECTOR@D31_AG | 2016-08-02 10:40 | wgerber1 | 2018-02-07 13:41 | Inspection from ends of conduit | 8 | 8 |  | 8 |  |  | 7 |  | 8 | 8 | 5 | 8 | 8 |  | 8 | 8 | Open - no restriction | Downstream channel obstructed approximately 50% with sediment and vegetation. | 2017-09-26 17:56 |  |  | wgerber1 | 2017-09-26 20:04 | wgerber1 | 2017-09-26 20:04 | https://collectornew.dot.state.oh.us/arcgis/rest/services/CULVERTS/Culvert_Inventory_Viewer/MapServer/0/58495/attachments | https://collectornew.dot.state.oh.us/arcgis/rest/services/CULVERTS/Culvert_Inventory_Viewer/MapServer/8/19326/attachments | https://gis3.dot.state.oh.us/ConduitInventory/index.html?center=-81.024950,41.576360&level=17
12 | CUY | 18551 | 0 | 1823023 | SCUYRA18551**C | CUY-18551-0.000 | RA |  |  | 41.596 | -81.489 | 2023-12-31 | Retired | 1961-01-02 |  | Ramp to the Right | No |  | 180903020 | State DOT | State DOT | A | CROSSES RAMP#6 (90 EB ON RAMP) @ EUCLID AVE | 1 | No | Circular | Corrugated Metal - Pipe | 102 | 102 | 344 |  | Unprotected | 1.7 | 0 | 102 | Manhole | Manhole | Yes | 1 | No |  |  |  |  | No | No |  |  | 2 |  | \\filestore.dot.state.oh.us\Conduits_Inspection\D12\CUYAHOGA\RA\18551\1823023 | **(17)=1052,999 MAX SYSTEM WILL ACCEPT, (20)=01 IMH. SEE CUY-90-28.90 SHEETS 63 &65 (ORIGINAL EUCLID SPUR PLANS) NOTE:GOES UNDERNEATH RAMP#6 AND TURN SLOT OF RAMP#6 JUST SOUTH OF EUCLID AVE. ENDS UP AT RETENTION BASIN SOUTH OF N/S RR, NORTH OF EUCLID AVE.Transferred to bridges per skew | [5 empty] | 8 | 2014-07-24 | 2014 |  |  |  | COLLECTOR@D31_AG | 2016-08-02 10:40 | mboerio2@Editor | 2020-02-21 17:01 | Remote inspection | 8 | 8 | 8 | 8 |  |  |  | 8 | 8 | 8 | 8 | 8 | 7 | 8 | 8 | 8 | Open - no restriction | minor potholes on ramp ,they do not appears to be culvert related.minimal rust along seams of invert ,nearly 100%protective coating intact . | 2014-07-24 |  |  | COLLECTOR@D31_AG | 2016-08-02 15:51 | COLLECTOR@D31_AG | 2016-08-02 15:51 | https://collectornew.dot.state.oh.us/arcgis/rest/services/CULVERTS/Culvert_Inventory_Viewer/MapServer/2/90374/attachments | https://collectornew.dot.state.oh.us/arcgis/rest/services/CULVERTS/Culvert_Inventory_Viewer/MapServer/8/58081/attachments | https://gis3.dot.state.oh.us/ConduitInventory/index.html?center=-81.489010,41.595990&level=17
12 | GEA | 00322 | 14.247 | 1823024 | SGEAUS00322**C | GEA-322-14.247 | US |  | 14.247 | 41.5322 | -81.1193 | 2023-12-31 | Active | 1929-01-02 |  | Mainline | No |  | 283221429 | State DOT | State DOT | A | none | 1 | No | Box Conduit | Plain or Reinforced Concrete | 36 | 36 | 34 |  | Unprotected | 0.3 | 0 | 36 | Full Height Concrete Headwall | Full Height Concrete Headwall | No | 1 | No |  |  |  |  | No | No |  |  | 1 |  | \\filestore.dot.state.oh.us\Conduits_Inspection\D12\GEAUGA\US\322\1823024 | SEE GEA 322-12.96 PLANS SHEETS 5/31, 27/31 FOR CULVERT INFORMATION.Inspect Every-Five Years | [5 empty] | 6 | 2023-02-21 05:00 | 2023 | 12 | Inspection from ends of conduit |  | COLLECTOR@D31_AG | 2016-08-02 10:40 | wgerber1 | 2018-02-20 19:17 | Inspection from ends of conduit | 6 | 8 |  | 8 |  |  | 7 |  | 8 | 8 | 9 | 9 | 8 |  | 8 | 6 | Open - no restriction |  | 2023-02-21 05:00 |  |  | rgarner2@Editor | 2023-02-22 13:22 | rgarner2@Editor | 2023-02-22 13:22 | https://collectornew.dot.state.oh.us/arcgis/rest/services/CULVERTS/Culvert_Inventory_Viewer/MapServer/0/59192/attachments | https://collectornew.dot.state.oh.us/arcgis/rest/services/CULVERTS/Culvert_Inventory_Viewer/MapServer/8/1204125/attachments | https://gis3.dot.state.oh.us/ConduitInventory/index.html?center=-81.119346,41.532213&level=17
12 | CUY | 00490 | 2.075 | 1825201 | SCUYIR00490**C | CUY-490-2.075 | IR |  | 2.075 | 41.4798 | -81.6611 | 2023-12-31 | Active |  | http://contracts.dot.state.oh.us/common/searchAPI.do?cabinetId=1002&PID_NUM=107408 | Mainline | No |  | 184900204 | State DOT | Other | A | East of I-77 overpasses. | 1 | No | Circular | Plain or Reinforced Concrete | 12 | 12 | 50 |  | Unprotected |  | 0 | 12 | Catch Basin | Manhole | Yes | 1 | No |  |  |  |  | No | No |  |  | 1 |  | \\filestore.dot.state.oh.us\Conduits_Inspection\D12\CUYAHOGA\IR\490\1825201 | Median Catch Basin (Inlet): N41.479817 W81.661156. Contractor Comment: CUY-21-14.12, pipe B-19. |  |  |  | 107408 | 2024 |  | 2019-06-17 15:32 | 2019 | 1 |  |  | COLLECTOR@D31_AG | 2016-08-02 10:40 | mboerio2 | 2020-07-28 11:07 | Partial inspection | [7 empty] | 7 | 7 | 7 | 2 |  | 7 |  | 7 |  | Open - no restriction | Upstream structure deposits blocking pipe opening, downstream structure could not locate in vegetation. | 2021-06-22 17:55 | Cleaning Drainage Structures |  | COLLECTOR@P31_AG | 2022-02-24 19:22 | COLLECTOR@P31_AG | 2022-02-24 19:22 | https://collectornew.dot.state.oh.us/arcgis/rest/services/CULVERTS/Culvert_Inventory_Viewer/MapServer/3/98739/attachments | https://collectornew.dot.state.oh.us/arcgis/rest/services/CULVERTS/Culvert_Inventory_Viewer/MapServer/8/606987/attachments | https://gis3.dot.state.oh.us/ConduitInventory/index.html?center=-81.661074,41.479772&level=17
12 | CUY | 00071 | 14.54 | 1826677 | SCUYIR00071**C | CUY-71-14.540 | IR |  | 14.54 | 41.4477 | -81.7537 | 2023-12-31 | Active | 1965-01-02 | http://contracts.dot.state.oh.us/common/searchAPI.do?cabinetId=1002&PID_NUM=115475 | Side Road Right | No |  | 180711450 | State DOT | State DOT | A | 3100LF NORTH OF MEMPHIS AVE. | 1 | No | Circular | Plain or Reinforced Concrete | 54 | 54 | 481 |  | Vitrified Lined | 0.2 | 40 | 70 | Manhole | Other | Yes | 35 | No |  |  |  |  | No | No |  |  | 1 |  | \\filestore.dot.state.oh.us\Conduits_Inspection\D12\CUYAHOGA\IR\71\1826677 | STA 840+05.19 I-71 CL. INLET: NO.2 MANHOLE STA 838+82.79 173.5' LT. OULET:JUNCTION BOX STA 838+62.43 218.21' RT (OUTLET-OFF ODOT R/W). SEE CUY-71-14.16 sheets 17 51 and 58. |  |  |  | 115475 |  |  | 2022-04-26 04:00 | 2022 | 1 | Partial inspection | Needs Inspected this CY | COLLECTOR@D31_AG | 2016-08-02 10:40 | odotonline\panamasi@Editor | 2022-06-29 20:49 | Partial inspection |  | 7 | [6 empty] | 7 | 7 |  | 7 | 7 |  | 7 |  | Open - no restriction | Could not access outlet due to grate bolted to headwall and steep slope into Big Creek. Inlet is combined sewer and stormwater. | 2022-04-26 04:00 |  |  | odotonline\panamasi@Editor | 2022-06-29 20:51 | odotonline\panamasi@Editor | 2022-06-29 20:51 | https://collectornew.dot.state.oh.us/arcgis/rest/services/CULVERTS/Culvert_Inventory_Viewer/MapServer/0/47964/attachments | https://collectornew.dot.state.oh.us/arcgis/rest/services/CULVERTS/Culvert_Inventory_Viewer/MapServer/8/810458/attachments | https://gis3.dot.state.oh.us/ConduitInventory/index.html?center=-81.753702,41.447698&level=17
12 | GEA | 00528 | 3.411 | 1826678 | SGEASR00528**C | GEA-528-3.411 | SR |  | 3.411 | 41.4195 | -81.0599 | 2023-12-31 | Active | 1961-01-02 |  | Mainline | No |  | 285280340 | State DOT | State DOT | A | DRAINAGE DITCH at address 16555. | 1 | No | Circular | Plain or Reinforced Concrete | 15 | 15 | 88 |  | Unprotected | 0.8 | 0 | 15 | Half Height Concrete Headwall | Half Height Concrete Headwall | No | 5 | No |  |  |  |  | No | No |  |  | 1 |  | \\filestore.dot.state.oh.us\Conduits_Inspection\D12\GEAUGA\SR\528\1826678 | SEE GEA-88/528-2.07/1.32 SHEETS 26/141 AND 55/141. | [5 empty] | 8 | 2016-03-01 | 2016 | 12 | Inspection from ends of conduit |  | COLLECTOR@D31_AG | 2016-08-02 10:40 | lmincek2 | 2017-06-20 13:57 | Inspection from ends of conduit | 8 | 8 |  | 8 |  |  | 8 |  | 8 | 5 | 7 | 9 | 8 |  | 8 | 8 | Open - no restriction | Minor joint misalignment throughout culvert. Downstream channel obstructed abou 15%. | 2016-03-01 |  |  | COLLECTOR@D31_AG | 2016-08-02 15:51 | mboerio2 | 2018-12-21 15:35 | https://collectornew.dot.state.oh.us/arcgis/rest/services/CULVERTS/Culvert_Inventory_Viewer/MapServer/0/48575/attachments | https://collectornew.dot.state.oh.us/arcgis/rest/services/CULVERTS/Culvert_Inventory_Viewer/MapServer/8/135688/attachments | https://gis3.dot.state.oh.us/ConduitInventory/index.html?center=-81.059870,41.419540&level=17
12 | GEA | 00528 | 3.681 | 1826679 | SGEASR00528**C | GEA-528-3.681 | SR |  | 3.681 | 41.4235 | -81.0598 | 2023-12-31 | Active | 1961-01-02 |  | Mainline | No |  | 285280368 | State DOT | State DOT | A | DRAINAGE DITCH at address 16395. | 1 | No | Circular | Plain or Reinforced Concrete | 30 | 30 | 76 |  | Unprotected | 1.3 | 0 | 30 | Half Height Concrete Headwall | Half Height Concrete Headwall | No | 4 | No |  |  |  |  | No | No |  |  | 1 |  | \\filestore.dot.state.oh.us\Conduits_Inspection\D12\GEAUGA\SR\528\1826679 | SEE GEA-88/528-2.07/1.32 SHEETS 27/141 AND 55/141. | [5 empty] | 7 | 2016-03-01 | 2016 | 12 | Inspection from ends of conduit |  | COLLECTOR@D31_AG | 2016-08-02 10:40 | wgerber1 | 2018-02-09 15:14 | Inspection from ends of conduit | 7 | 8 |  | 8 |  |  | 8 | 7 | 7 | 5 | 8 | 8 | 8 |  | 7 | 7 | Open - no restriction | Minor misalignment throughout culvert. Bare soil in upstream ditch/channel. | 2016-03-01 |  |  | COLLECTOR@D31_AG | 2016-08-02 15:51 | COLLECTOR@D31_AG | 2016-08-02 15:51 | https://collectornew.dot.state.oh.us/arcgis/rest/services/CULVERTS/Culvert_Inventory_Viewer/MapServer/0/58637/attachments | https://collectornew.dot.state.oh.us/arcgis/rest/services/CULVERTS/Culvert_Inventory_Viewer/MapServer/8/29273/attachments | https://gis3.dot.state.oh.us/ConduitInventory/index.html?center=-81.059790,41.423450&level=17
12 | GEA | 00422 | 14.308 | 1826680 | SGEAUS00422**C | GEA-422-14.308 | US |  | 14.308 | 41.3806 | -81.1206 | 2023-12-31 | Active | 1921-01-02 | http://contracts.dot.state.oh.us/common/searchAPI.do?cabinetId=1002&PID_NUM=108471 | Mainline | No |  | 284221429 | State DOT | State DOT | A | 1.25 MILES EAST OF SR 700 | 1 | No | Box Conduit | Plain or Reinforced Concrete | 36 | 24 | 32 |  | Unprotected | 0.7 | 0 | 36 | Full Height Concrete Headwall | Full Height Concrete Headwall | No | 2 | No | 3 | 18 | 3 | 5 | No | No |  |  | 1 |  | \\filestore.dot.state.oh.us\Conduits_Inspection\D12\GEAUGA\US\422\1826680 | see 1935 GEA-422-13.04 sheet 5 and13 for extension. see 1921 GEA-422-10.52 sheet 9 for original construction.. | Extending Conduit | 1935 |  | 108471 | 2024 | 4 | 2023-08-17 13:34 | 2023 | 1 | Inspection from ends of conduit | Needs Inspected this CY | COLLECTOR@D31_AG | 2016-08-02 10:40 | wgerber1 | 2018-03-05 19:17 | Inspection from ends of conduit | 4 | 4 |  | 4 | 4 | 4 | 7 |  | 8 | 7 | 7 | 5 | 7 |  | 5 | 4 | Open - no restriction | 14' inlet extension separated from original culvert. original culvert appears to have dropped/sttled and now slopes backwards. cracks in the sidewalls and roof. outlet headwall undermined. 3' deep scour at outlet. sink holes in embankments. invert abraded. Embankment erosion around outlet headwall. Inlet extension separated 6’ from edge of pavement, outside pavement area. | 2023-08-17 13:34 |  |  | jkett1 | 2023-08-17 13:35 | jkett1 | 2023-08-17 13:37 | https://collectornew.dot.state.oh.us/arcgis/rest/services/CULVERTS/Culvert_Inventory_Viewer/MapServer/0/60888/attachments | https://collectornew.dot.state.oh.us/arcgis/rest/services/CULVERTS/Culvert_Inventory_Viewer/MapServer/8/1553771/attachments | https://gis3.dot.state.oh.us/ConduitInventory/index.html?center=-81.120630,41.380620&level=17
12 | GEA | 00422 | 14.906 | 1826681 | SGEAUS00422**C | GEA-422-14.906 | US |  | 14.906 | 41.3772 | -81.1101 | 2023-12-31 | Retired | 1935-01-02 |  | Mainline | No |  | 284221489 | State DOT | State DOT | D | 0.1 MI WEST OF MUMFIELD | 1 | No | Box Conduit | Plain or Reinforced Concrete | 60 | 36 | 85 |  | Unprotected | 0.4 | 25 | 66 | Full Height Concrete Headwall | Full Height Concrete Headwall | No | 3 | No | 4 | 18 | 4 | 7 | No | No |  |  | 1 |  | \\filestore.dot.state.oh.us\Conduits_Inspection\D12\GEAUGA\US\422\1826681 | see 1935 GEA-422-13.04 sheet 6 and15 for extension. see 1921 GEA-422-10.52 sheet 10 for otiginal construction. | Extending Conduit | 1935 |  |  |  | 4 | 2021-03-20 12:13 | 2021 | 1 | Inspection from ends of conduit |  | COLLECTOR@D31_AG | 2016-08-02 10:40 | jkusner1@Editor | 2022-08-01 14:05 | Inspection from ends of conduit | 4 | 8 |  | 8 |  |  | 8 |  | 4 | 4 | 6 | 7 | 8 |  | 7 | 4 | Open - no restriction | Culvert maintains 18" of water due to downstream channel obstruction (sediment). Could not enter culvert due to water level . Upstream channel flows parallel to USR 422 westbound lane and is eroding embankment . Channel is directed behind wing of the headwall . Larger spall with exposed rusted rebar at the middle of the culvert. Large spall approximately 30' in from outlet -spall /loose concrete hanging. Loose concrete hanging from ceiling. Downstream channel obstructed 50%. Deep sinkhole behind adjacent CB. Settlement in pavement documented in previous inspection has been paved. No settlement seen but there is pavement cracking around the same locations. | 2021-03-20 12:13 |  |  | odotonline\jmiller37 | 2021-03-23 12:15 | odotonline\jmiller37 | 2021-03-23 12:15 | https://collectornew.dot.state.oh.us/arcgis/rest/services/CULVERTS/Culvert_Inventory_Viewer/MapServer/2/60889/attachments | https://collectornew.dot.state.oh.us/arcgis/rest/services/CULVERTS/Culvert_Inventory_Viewer/MapServer/8/192973/attachments | https://gis3.dot.state.oh.us/ConduitInventory/index.html?center=-81.110050,41.377230&level=17
12 | GEA | 00422 | 15.002 | 1826682 | SGEAUS00422**N | GEA-422-15.002 | US |  |  | 41.377 | -81.1082 | 2023-12-31 | Active | 1921-01-02 | http://contracts.dot.state.oh.us/common/searchAPI.do?cabinetId=1002&PID_NUM=108471 | Mainline | No |  | 284221498 | State DOT | State DOT | A | EAST SIDE OF MUMFORD ROAD | 1 | No | Circular | Plain or Reinforced Concrete | 12 | 12 | 98 |  | Unprotected | 1.3 | 15 | 12 | Full Height Concrete Headwall | Manhole | Yes | 4 | No | 2 | 1 |  |  | Y | No |  |  | 1 |  | \\filestore.dot.state.oh.us\Conduits_Inspection\D12\GEAUGA\US\422\1826682 | SEE GEA-422-13.04 SHEET 6/16 FOR ORIGINAL CONSTRUCTION. SEE GEA-422-14.82 SHEETS 6/95 AND 54/95 FOR EXTENSION. | Extending Conduit | 1938 |  | 108471 | 2024 | 4 | 2023-08-08 14:01 | 2023 | 1 | Inspection from ends of conduit | Needs Inspected this CY | COLLECTOR@D31_AG | 2016-08-02 10:40 | odotonline\jmiller37 | 2021-02-02 19:48 | Inspection from ends of conduit | 4 | 4 |  | 4 |  |  | 6 |  | 8 | 7 | 6 | 8 | 6 |  | 7 | 4 | Open - no restriction | Minor spalling/ scaling to headwall. Cracks to pavement, some in line with pipe. Could not locate outlet. Significant misalignment of segments. Joint offset up to 3 inches. Fill material in pipe. Areas of broken clay. | 2023-08-08 14:01 |  |  | jkett1 | 2023-08-08 14:01 | jkett1 | 2023-08-08 14:38 | https://collectornew.dot.state.oh.us/arcgis/rest/services/CULVERTS/Culvert_Inventory_Viewer/MapServer/0/103809/attachments | https://collectornew.dot.state.oh.us/arcgis/rest/services/CULVERTS/Culvert_Inventory_Viewer/MapServer/8/1531504/attachments | https://gis3.dot.state.oh.us/ConduitInventory/index.html?center=-81.108197,41.376954&level=17
12 | GEA | 00043 | 0.398 | 1826683 | SGEASR00043**C | GEA-43-0.398 | SR |  | 0.398 | 41.3522 | -81.3839 | 2023-12-31 | Active | 1931-01-02 |  | Mainline | No |  | 280430040 | State DOT | State DOT | A | 2110' NORTH OF PORTAGE COUNTY LINE | 1 | No | Circular | Vitrified Clay | 12 | 12 | 83 |  | Unprotected | 0.9 | 0 | 12 | None | Manhole | Yes | 4 | No |  |  |  |  | No | No |  |  | 1 |  | \\filestore.dot.state.oh.us\Conduits_Inspection\D12\GEAUGA\SR\43\1826683 | SEE GEA-43-0.00 SHEETS 4/9 AND 8/9 FOR ORIGINAL CONSTRUCTION. SEE POR/GEA-43-24.44/0.00 SHEET 12/41 FOR INLET EXTENSION. SEE GEA-43-0.28 SHEETS 3/23 AND 8/23 FOR OUTLET EXTENSION. Needs cleaning. Log in pipe.Embankment caving in at inletOutlet is square catch basin with grate.Inspect Every-Five Years | Extending Conduit | 2002 |  |  |  | 6 | 2023-07-24 04:00 | 2023 | 12 | Inspection from ends of conduit |  | COLLECTOR@D31_AG | 2016-08-02 10:40 | jkusner1@Editor | 2023-07-24 20:56 | Inspection from ends of conduit | 7 | 6 |  | 6 |  |  |  | 6 | 7 | 7 | 7 | 9 | 7 |  | 8 | 6 | Open - no restriction | Minor misalignment of joints. No evidence of soil infiltration. Minor tufa buildup at joint near the inlet. | 2023-07-24 04:00 | Linear Grading – Ditch Cleanout |  | jkusner1@Editor | 2023-07-25 19:39 | jkusner1@Editor | 2023-07-25 19:39 | https://collectornew.dot.state.oh.us/arcgis/rest/services/CULVERTS/Culvert_Inventory_Viewer/MapServer/0/58524/attachments | https://collectornew.dot.state.oh.us/arcgis/rest/services/CULVERTS/Culvert_Inventory_Viewer/MapServer/8/1507665/attachments | https://gis3.dot.state.oh.us/ConduitInventory/index.html?center=-81.383860,41.352170&level=17
12 | LAK | 00090 | 12.63 | 1826684 | SLAKIR00090**N | LAK-90-12.630 | IR |  |  | 41.6559 | -81.2806 | 2023-12-31 | Active | 1960-01-02 |  | Mainline | No |  | 430901274 | State DOT | State DOT | D | WB exit ramp to rest area | 1 | No | Circular | Corrugated Metal - Sectional Plate | 63 | 63 | 486 | 8 Gauge - 0.168 Inch or 4.27 mm | Galvanized | 3.5 | 9 | 64 | Full Height Concrete Headwall | Full Height Concrete Headwall | No | 44 | No |  |  |  |  | No | No | 250 | 254 | 1 | 7.2 | \\filestore.dot.state.oh.us\Conduits_Inspection\D12\LAKE\IR\90\1826684 | "See LAK-90-11.38 SHEETS 24/306 AND 263/306 FOR ORIGINAL CONSTRUCTION. See D12 CU FY2017 sheet 10 for rehab | Other Modifications | 2017 | Cmp was concreted over in 2017 |  |  | 7 | 2022-05-25 15:29 | 2022 | 6 | Manned entry inspection |  | COLLECTOR@D31_AG | 2016-08-02 10:40 | nbycoski1@Editor | 2022-01-11 19:20 | Manned entry inspection | 7 | 7 | 7 | 7 |  |  | 8 |  | 7 | 7 | 8 | 8 | 8 | 8 | 8 | 7 | Open - no restriction | 66 inch Cmp paved over with concrete now is at 63" still shows signs of sagging in areas, overall in good shape. Some leaching cracks to concrete, some rust stained cracks. | 2022-05-25 15:29 |  |  | odotonline\jmiller37 | 2022-05-25 15:29 | odotonline\jmiller37 | 2022-05-25 15:29 | https://collectornew.dot.state.oh.us/arcgis/rest/services/CULVERTS/Culvert_Inventory_Viewer/MapServer/0/52698/attachments | https://collectornew.dot.state.oh.us/arcgis/rest/services/CULVERTS/Culvert_Inventory_Viewer/MapServer/8/769098/attachments | https://gis3.dot.state.oh.us/ConduitInventory/index.html?center=-81.280570,41.655940&level=17
12 | CUY | 00283 | 1.758 | 1827036 | SCUYSR00283**C | CUY-283-1.758 | SR |  | 1.758 | 41.5378 | -81.6386 | 2023-12-31 | Retired |  | http://contracts.dot.state.oh.us/common/searchAPI.do?cabinetId=1002&PID_NUM=115475 | Mainline | No |  | 180901808 | State DOT | State DOT | A | BAD GPS, This location is a guess. Fix next inspection, or remove from inventory otherwise. | 1 | No | Circular | Plain or Reinforced Concrete | 60 | 60 | 178 |  |  |  | 0 | 60 | Manhole | Manhole | Yes | 1 | No |  |  |  |  | No | No |  |  | 1 |  | \\filestore.dot.state.oh.us\Conduits_Inspection\D12\CUYAHOGA\SR\283\1827036 | Under median of East 72nd. Retired, non-ODOT maintenance |  |  |  | 115475 |  |  | 2023-05-12 14:31 | 2023 | 1 | Could not locate |  | COLLECTOR@D31_AG | 2016-08-02 10:40 | jkusner1@Editor | 2023-08-07 17:04 | Could not locate | [16 empty] | Open - no restriction | Conduit runs under median of E 72nd Street (not under roadway). Recommend remove from inventory. | 2023-05-12 14:31 |  |  | odotonline\nfisco | 2023-05-15 14:31 | odotonline\nfisco | 2023-05-15 14:31 | https://collectornew.dot.state.oh.us/arcgis/rest/services/CULVERTS/Culvert_Inventory_Viewer/MapServer/2/90706/attachments | https://collectornew.dot.state.oh.us/arcgis/rest/services/CULVERTS/Culvert_Inventory_Viewer/MapServer/8/1400512/attachments | https://gis3.dot.state.oh.us/ConduitInventory/index.html?center=-81.638606,41.537762&level=17
12 | CUY | 00283 | 1.725 | 1827037 | SCUYSR00283**C | CUY-283-1.725 | SR |  | 1.725 | 41.5373 | -81.6387 | 2023-12-31 | Retired |  | http://contracts.dot.state.oh.us/common/searchAPI.do?cabinetId=1002&PID_NUM=115475 | Mainline | No |  | 180901781 | State DOT | State DOT | A | outlets to ramp from 90 west to superior/st. clair. BAD GPS, This location is a guess. Fix next inspection, or remove from inventory otherwise. | 1 | No | Circular | Plain or Reinforced Concrete | 54 | 54 | 151 |  |  |  | 0 | 54 | Unknown | Unknown | Yes | 1 | No |  |  |  |  | No | No |  |  | 1 |  | \\filestore.dot.state.oh.us\Conduits_Inspection\D12\CUYAHOGA\SR\283\1827037 | Under median of East 72nd. Retired, non-ODOT maintenance. |  |  |  | 115475 |  |  | 2023-05-12 14:32 | 2023 | 1 | Could not locate |  | COLLECTOR@D31_AG | 2016-08-02 10:40 | jkusner1@Editor | 2023-08-07 17:05 | Could not locate | [16 empty] | Open - no restriction | Conduit runs under median of E 72nd Street (not under roadway). Recommend remove from inventory. | 2023-05-12 14:32 |  |  | odotonline\nfisco | 2023-05-15 14:32 | odotonline\nfisco | 2023-05-15 14:32 | https://collectornew.dot.state.oh.us/arcgis/rest/services/CULVERTS/Culvert_Inventory_Viewer/MapServer/2/90705/attachments | https://collectornew.dot.state.oh.us/arcgis/rest/services/CULVERTS/Culvert_Inventory_Viewer/MapServer/8/1400105/attachments | https://gis3.dot.state.oh.us/ConduitInventory/index.html?center=-81.638706,41.537286&level=17
12 | CUY | 00283 | 1.693 | 1827038 | SCUYSR00283**C | CUY-283-1.693 | SR |  | 1.693 | 41.5368 | -81.6388 | 2023-12-31 | Retired |  | http://contracts.dot.state.oh.us/common/searchAPI.do?cabinetId=1002&PID_NUM=115475 | Mainline | No |  | 180901778 | State DOT | State DOT | A | BAD GPS, This location is a guess. Fix next inspection, or remove from inventory otherwise. | 1 | No | Circular | Plain or Reinforced Concrete | 48 | 48 | 218 |  |  |  | 0 | 48 | Unknown | Unknown | Yes | 1 | No |  |  |  |  | No | No |  |  | 1 |  | \\filestore.dot.state.oh.us\Conduits_Inspection\D12\CUYAHOGA\SR\283\1827038 | Under the median of East 72nd. Retired, non-ODOT maintenance |  |  |  | 115475 |  |  | 2023-05-15 14:32 | 2023 | 1 | Could not locate |  | COLLECTOR@D31_AG | 2016-08-02 10:40 | jkusner1@Editor | 2023-08-07 17:06 | Could not locate | [16 empty] | Open - no restriction | Conduit runs under median of E 72nd Street (not under roadway). Recommend remove from inventory. | 2023-05-15 14:32 |  |  | odotonline\nfisco | 2023-05-15 14:32 | odotonline\nfisco | 2023-05-15 14:32 | https://collectornew.dot.state.oh.us/arcgis/rest/services/CULVERTS/Culvert_Inventory_Viewer/MapServer/2/90704/attachments | https://collectornew.dot.state.oh.us/arcgis/rest/services/CULVERTS/Culvert_Inventory_Viewer/MapServer/8/1400513/attachments | https://gis3.dot.state.oh.us/ConduitInventory/index.html?center=-81.638786,41.536803&level=17
12 | GEA |  |  | 1827039 |  | GEA-- |  |  |  | 41.348 | -81.3251 |  | Cancelled |  |  | Mainline | No |  | 180902660 | State DOT | State DOT | A | under ramp from neff rd. to 90 E | 1 | No | Circular | Plain or Reinforced Concrete | [6 empty] | 0 |  | Unknown | Manhole | Yes | 10 | No |  |  |  |  | No | No |  |  | 1 |  |  | cant find inlet | [11 empty] | COLLECTOR@D31_AG | 2016-08-02 10:40 | lmincek2 | 2017-10-31 10:57 | [26 empty] | https://collectornew.dot.state.oh.us/arcgis/rest/services/CULVERTS/Culvert_Inventory_Viewer/MapServer/2/53602/attachments |  | https://gis3.dot.state.oh.us/ConduitInventory/index.html?center=-81.325120,41.348020&level=17
12 | CUY | 00480 | 19.35 | 1827040 | SCUYIR00480**C | CUY-480-19.350 | IR |  | 19.35 | 41.4105 | -81.6198 | 2023-12-31 | Active | 2001-01-02 |  | Mainline | No |  | 184801937 | State DOT | State DOT | D | STORM SEWER CROSSES I-480 EB OFF RAMP AT TRANSPORTATION BLVD. | 1 | No | Circular | Plain or Reinforced Concrete | 54 | 54 | 69 |  | Unprotected | 2.8 | 0 | 54 | Manhole | Manhole | Yes | 8 | No |  |  |  |  | No | No |  |  | 1 |  | \\filestore.dot.state.oh.us\Conduits_Inspection\D12\CUYAHOGA\IR\480\1827040 | "EXISTING 283 FEET OF 54"" PIPE CONSTRUCTED UNDER CUY-480-18.43, SEE SHEETS 25/115 AND 32/115. WAS PLUGGED IN 2001 UNDER CUY-71/480-15.59/19.22 SEE SHEETS 12/20 AND 16/20 AND THE WATER REROUTED IN A NEW 54"" STORM. *COULD NOT SEE PIPE (20)=01 IMH" | [5 empty] | 7 | 2023-11-30 17:37 | 2023 | 6 | Inspection from ends of conduit |  | COLLECTOR@D31_AG | 2016-08-02 10:40 | lmincek2 | 2017-11-02 14:27 | Inspection from ends of conduit | 8 | 7 |  | 7 |  |  |  | 7 | 7 | 7 | 9 | 8 | 8 |  | 7 | 7 | Open - no restriction | Outlt catch basin new at 2023. | 2023-11-30 17:37 |  |  | odotonline\derkelen1 | 2023-11-30 17:37 | odotonline\derkelen1 | 2023-11-30 17:37 | https://collectornew.dot.state.oh.us/arcgis/rest/services/CULVERTS/Culvert_Inventory_Viewer/MapServer/0/53950/attachments | https://collectornew.dot.state.oh.us/arcgis/rest/services/CULVERTS/Culvert_Inventory_Viewer/MapServer/8/1725515/attachments | https://gis3.dot.state.oh.us/ConduitInventory/index.html?center=-81.619840,41.410490&level=17
12 | LAK | 00090 | 2.821 | 1827230 | SLAKIR00090**N | LAK-90-2.821 | IR |  |  | 41.5973 | -81.4454 | 2023-12-31 | Active | 1960-01-02 |  | Mainline | No |  | 430900290 | State DOT | State DOT | D | 1/2 mile before. 91 exit. 100ft before mm 189(eastbound) | 1 | No | Circular | Corrugated Metal - Sectional Plate | 60 | 60 | 748 |  | Galvanized | 4.2 | 25 | 66 | Full Height Concrete Headwall | Full Height Concrete Headwall | No | 47 | No |  |  |  |  | No | No | 135 | 160 | 4 | 7 | \\filestore.dot.state.oh.us\Conduits_Inspection\D12\LAKE\IR\90\1827230 | see 1960 CUY/LAK271-14.09/0.00 sheet 49 and 358. See D12 CU FY2017 sheet 9 for rehab | Spray Applied Pipe Liner | 2017 |  |  |  | 7 | 2022-11-16 05:00 | 2022 | 6 | Inspection from ends of conduit |  | COLLECTOR@D31_AG | 2016-08-02 10:40 | jkusner1@Editor | 2022-12-12 21:00 | Inspection from ends of conduit | 7 | 8 | 8 | 8 |  |  | 8 | 7 | 7 | 8 | 9 |  | 8 | 8 | 8 | 7 | Open - no restriction | Scattered light rust in CM structural plate (has invert paved). Non-structural polymer liner in RCP (not under road) is failing in spots. Bank erosion downstream of outlet. | 2022-11-16 05:00 |  |  | jkusner1@Editor | 2022-11-18 16:05 | jkusner1@Editor | 2022-12-12 21:10 | https://collectornew.dot.state.oh.us/arcgis/rest/services/CULVERTS/Culvert_Inventory_Viewer/MapServer/0/64859/attachments | https://collectornew.dot.state.oh.us/arcgis/rest/services/CULVERTS/Culvert_Inventory_Viewer/MapServer/8/1024464/attachments | https://gis3.dot.state.oh.us/ConduitInventory/index.html?center=-81.445410,41.597250&level=17
12 | CUY | 18301 | 0.245 | 1827231 | SCUYRA18301**C | CUY-18301-0.245 | RA |  |  | 41.4388 | -81.4959 | 2023-12-31 | Active | 1964-01-02 |  | Ramp to the Right | No |  | 182710643 | State DOT | State DOT | A | RICHMOND RD RAMP TO I-271 NB | 1 | No | Circular | Plain or Reinforced Concrete | 36 | 36 | 67 |  | Unprotected | 3.3 | 0 | 36 | Manhole | Full Height Concrete Headwall | Yes | 12 | No |  |  |  |  | No | No |  |  | 1 |  | \\filestore.dot.state.oh.us\Conduits_Inspection\D12\CUYAHOGA\RA\18301\1827231 | """LAT INLET 41.43894N LONG INLET 81.49611W INLET WAS SHORTENED BY 12' WHEN MH WAS RELOCATED IN 1999 CHANGED (36) TO 0 IMH new structure gap between headwall and pipe. SEE CUY-271-4.85 SHEETS 36/256 AND 176/256 FOR ORIGINAL CONSTRUCTION. SEE CUY-271-6.53 SHEETS 87/394 AND 90/394 FOR MODIFICATION. PROJECT INSTALLED NEW MANHOLE AT INLET AND REPLACED 8 FEET OF EXISTING 36"""" PIPE.""" | Other Modifications | 1999 |  |  |  | 7 | 2016-03-02 | 2016 | 12 | Inspection from ends of conduit |  | COLLECTOR@D31_AG | 2016-08-02 10:40 | wgerber1 | 2018-02-09 15:14 | Inspection from ends of conduit | 8 | 8 |  | 7 |  |  | 8 |  | 9 | 9 | 8 | 9 | 9 | 8 | 7 | 7 | Open - no restriction | gap between headwall and pipe. Inlet drainage structure could not be located. Joint opening was repaired sevo f sem gyom outlet. | 2016-03-02 |  |  | COLLECTOR@D31_AG | 2016-08-02 15:51 | COLLECTOR@D31_AG | 2016-08-02 15:51 | https://collectornew.dot.state.oh.us/arcgis/rest/services/CULVERTS/Culvert_Inventory_Viewer/MapServer/0/58638/attachments | https://collectornew.dot.state.oh.us/arcgis/rest/services/CULVERTS/Culvert_Inventory_Viewer/MapServer/8/48402/attachments | https://gis3.dot.state.oh.us/ConduitInventory/index.html?center=-81.495929,41.438829&level=17
12 | CUY | 00271 | 1.465 | 1827232 | SCUYIR00271**C | CUY-271-1.465 | IR |  | 1.465 | 41.3706 | -81.5136 | 2023-12-31 | Active | 1964-01-02 |  | Mainline | No |  | 182710148 | State DOT | State DOT | A | Just north of Broadway | 1 | No | Circular | Plain or Reinforced Concrete | 42 | 42 | 206 | 3 Gauge - 0.249 Inch or 6.32 mm | Unprotected | 1.9 | 55 | 42 | Manhole | Third Height Concrete Headwall | Yes | 15 | No |  |  |  |  | No | No |  |  | 1 |  | \\filestore.dot.state.oh.us\Conduits_Inspection\D12\CUYAHOGA\IR\271\1827232 | "Head wall Height -02? Embankment in first seam of pipe SEE CUY-271-0.00 SHEETS 37/350 73/350 294/350." | [5 empty] | 7 | 2016-03-02 | 2016 | 12 | Manned entry inspection |  | COLLECTOR@D31_AG | 2016-08-02 10:40 | wgerber1 | 2018-02-09 15:14 | Manned entry inspection | 8 | 8 |  | 7 |  |  | 8 |  | 8 | 7 | 9 | 6 | 8 | 9 | 8 | 7 | Open - no restriction | embankment in first seam of pipe. Inlet structure not found. | 2016-03-02 |  |  | COLLECTOR@D31_AG | 2016-08-02 15:51 | COLLECTOR@D31_AG | 2016-08-02 15:51 | https://collectornew.dot.state.oh.us/arcgis/rest/services/CULVERTS/Culvert_Inventory_Viewer/MapServer/0/58639/attachments | https://collectornew.dot.state.oh.us/arcgis/rest/services/CULVERTS/Culvert_Inventory_Viewer/MapServer/8/20533/attachments | https://gis3.dot.state.oh.us/ConduitInventory/index.html?center=-81.513633,41.370588&level=17
12 | CUY | 18271 | 0.151 | 1827233 | SCUYRA18271**C | CUY-18271-0.151 | RA |  |  | 41.4183 | -81.5944 | 2023-12-31 | Active | 1975-01-02 | http://contracts.dot.state.oh.us/common/searchAPI.do?cabinetId=1002&PID_NUM=112947 | Ramp to the Right | No |  | 184802081 | State DOT | State DOT | D | SR 17 wb to IR 480 wb, loop entrance ramp . | 1 | No | Circular | Corrugated Metal - Pipe | 42 | 42 | 412 |  | Fully Bituminous Coated | 3.6 | 0 | 42 | Half Height Concrete Headwall | Manhole | Yes | 35 | No |  |  |  |  | No | No |  |  | 1 | 7 | \\filestore.dot.state.oh.us\Conduits_Inspection\D12\CUYAHOGA\RA\18271\1827233 | SEE CUY-480-19.43 SHEETS 94/478 AND 116/478. (20)=01 IMH |  |  |  | 112947 | 2025 | 5 | 2023-08-04 17:21 | 2023 | 12 | Inspection from ends of conduit |  | COLLECTOR@D31_AG | 2016-08-02 10:40 | nbycoski1@Editor | 2022-01-11 19:28 | Inspection from ends of conduit | 5 | 7 | 7 | 6 |  |  |  | 6 | 7 | 4 | 7 | 4 | 7 | 7 | 7 | 5 | Open - no restriction | Inlet catch basin is sound and draining. Some vegitation and debris obstructinf grates. Conduit missing most of bituminous lining with section loss to outlet invert. Open and flowing. Concrete channel at outlet deteriorated and scoured underneath. | 2023-08-04 17:21 |  |  | odotonline\derkelen1 | 2023-08-04 17:21 | odotonline\derkelen1 | 2023-08-04 17:21 | https://collectornew.dot.state.oh.us/arcgis/rest/services/CULVERTS/Culvert_Inventory_Viewer/MapServer/0/58511/attachments | https://collectornew.dot.state.oh.us/arcgis/rest/services/CULVERTS/Culvert_Inventory_Viewer/MapServer/8/1527854/attachments | https://gis3.dot.state.oh.us/ConduitInventory/index.html?center=-81.594420,41.418250&level=17
12 | CUY | 00077 | 5.666 | 1827234 | SCUYIR00077**C | CUY-77-5.666 | IR |  | 5.666 | 41.3574 | -81.6488 | 2023-12-31 | Active | 1967-01-02 |  | Mainline | No |  | 180770566 | State DOT | State DOT | B | 211 LF SOUTH OF BROOKSIDE OVER 77. STA 299+20 | 1 | No | Circular | Corrugated Metal - Pipe | 48 | 48 | 328 |  | Half Bituminous Coated | 3.4 | 7 | 48 | Catch Basin | Half Height Concrete Headwall | Yes | 38 | No |  |  |  |  | No | No | 96 | 156 | 1 | 7.8 | \\filestore.dot.state.oh.us\Conduits_Inspection\D12\CUYAHOGA\IR\77\1827234 | SEE CUY-77-4.07 SHEETS 39/382 AND 239/382. See D12 CU FY2017 sheet 7 for rehab. | Spray Applied Pipe Liner | 2017 |  |  |  | 9 | 2017-10-02 14:55 | 2017 | 12 | Manned entry inspection |  | COLLECTOR@D31_AG | 2016-08-02 10:40 | lmincek2 | 2017-10-16 12:27 | Manned entry inspection | 9 | 9 | 9 | 9 | [5 empty] | 8 | 9 | 9 | 8 | 8 | 8 | 9 | Open - no restriction | Inlet CB not finished yet | 2017-10-02 14:55 |  |  | lmincek2 | 2017-10-02 14:56 | mmoriart2@Editor | 2020-03-20 16:29 | https://collectornew.dot.state.oh.us/arcgis/rest/services/CULVERTS/Culvert_Inventory_Viewer/MapServer/0/52699/attachments | https://collectornew.dot.state.oh.us/arcgis/rest/services/CULVERTS/Culvert_Inventory_Viewer/MapServer/8/31925/attachments | https://gis3.dot.state.oh.us/ConduitInventory/index.html?center=-81.648820,41.357420&level=17
12 | CUY | 00422 | 15.354 | 1827235 | SCUYUS00422**C | CUY-422-15.354 | US |  | 15.354 | 41.4164 | -81.4752 | 2023-12-31 | Active | 1973-01-02 |  | Mainline | No |  | 184221542 | State DOT | State DOT | A | CANNON RD | 1 | No | Circular | Plain or Reinforced Concrete | 42 | 42 | 200 |  | Unprotected | 0.4 | 0 | 42 | Third Height Concrete Headwall | Third Height Concrete Headwall | No | 6 | No |  |  |  |  | No | No | 64 | 86 | 1 |  | \\filestore.dot.state.oh.us\Conduits_Inspection\D12\CUYAHOGA\US\422\1827235 | see 1973 CUY-422-13.96 sheet 28 119 and 120. 75'x50' upstream channel easement. 450'x75' downstream channel easement. | [5 empty] | 9 | 2016-03-16 | 2016 | 12 | Inspection from ends of conduit |  | COLLECTOR@D31_AG | 2016-08-02 10:40 | lmincek2 | 2017-02-27 16:14 | Inspection from ends of conduit | 9 | 9 |  | 9 |  |  | 8 | 8 | 9 | 6 | 5 | 9 | 9 | 9 | 6 | 9 | Open - no restriction | OUTLET END OVER HALF FULL OF MUCK & STANDING WATER. Inlet embankment eroded around culvert on both sides. Inlet paved channel protection concrete undermined. | 2016-03-16 |  |  | COLLECTOR@D31_AG | 2016-08-02 15:51 | COLLECTOR@D31_AG | 2016-08-02 15:51 | https://collectornew.dot.state.oh.us/arcgis/rest/services/CULVERTS/Culvert_Inventory_Viewer/MapServer/0/44365/attachments | https://collectornew.dot.state.oh.us/arcgis/rest/services/CULVERTS/Culvert_Inventory_Viewer/MapServer/8/31538/attachments | https://gis3.dot.state.oh.us/ConduitInventory/index.html?center=-81.475190,41.416400&level=17
12 | GEA | 00608 | 8.192 | 1827236 | SGEASR00608**C | GEA-608-8.192 | SR |  | 8.192 | 41.542 | -81.1204 | 2023-12-31 | Active | 2009-01-02 |  | Mainline | No |  | 286080820 | State DOT | State DOT | A |  | 1 | No | Circular | Plain or Reinforced Concrete | 36 | 36 | 64 |  | Unprotected | 2 | 0 | 36 | Half Height Concrete Headwall | Half Height Concrete Headwall | No | 3 | No |  |  |  |  | No | No | 23 | 43 | 1 |  | \\filestore.dot.state.oh.us\Conduits_Inspection\D12\GEAUGA\SR\608\1827236 | see 2009 GEA-168-3.60/VAR sheets 21 and 22. | [5 empty] | 8 | 2016-03-15 | 2016 | 12 | Manned entry inspection |  | COLLECTOR@D31_AG | 2016-08-02 10:40 | wgerber1 | 2018-02-09 13:52 | Manned entry inspection | 9 | 9 |  | 8 |  |  | 9 |  | 8 | 8 | 8 | 8 | 8 | 8 | 8 | 8 | Open - no restriction | Minor rust at joints. | 2016-03-15 |  |  | COLLECTOR@D31_AG | 2016-08-02 15:51 | COLLECTOR@D31_AG | 2016-08-02 15:51 | https://collectornew.dot.state.oh.us/arcgis/rest/services/CULVERTS/Culvert_Inventory_Viewer/MapServer/0/58607/attachments | https://collectornew.dot.state.oh.us/arcgis/rest/services/CULVERTS/Culvert_Inventory_Viewer/MapServer/8/1516/attachments | https://gis3.dot.state.oh.us/ConduitInventory/index.html?center=-81.120440,41.542040&level=17
12 | GEA | 00608 | 7.711 | 1827237 | SGEASR00608**C | GEA-608-7.711 | SR |  | 7.711 | 41.5355 | -81.1172 | 2023-12-31 | Active |  |  | Mainline | No |  | 286080770 | State DOT | State DOT | A |  | 1 | No | Box Conduit | Plain or Reinforced Concrete | 36 | 36 | 60 |  | Unprotected |  | 20 | 38 | Full Height Concrete Headwall | Full Height Concrete Headwall | No | 3 | No |  |  |  |  | No | No |  |  | 2 |  | \\filestore.dot.state.oh.us\Conduits_Inspection\D12\GEAUGA\SR\608\1827237 | Outlet Headwall has exposed rebar and areas of spalling . Inlet side could use some ditching.Outlet Headwall has exposed rebar and areas of spalling . Inlet side could use some ditching. | [5 empty] | 8 | 2016-03-15 | 2016 | 12 | Inspection from ends of conduit |  | COLLECTOR@D31_AG | 2016-08-02 10:40 | mmoriart2 | 2020-01-14 18:55 | Inspection from ends of conduit | 8 | 8 |  | 8 |  |  | 7 |  | 8 | 8 | 5 | 9 | 8 |  | 6 | 8 | Open - no restriction | Downstream channel obstruted 50%. Bare soil/erosion in the downstream channel. Minor spall at isolated location in box. Approximately 10% spalling over inlet HW. | 2016-03-15 |  |  | COLLECTOR@D31_AG | 2016-08-02 15:51 | COLLECTOR@D31_AG | 2016-08-02 15:51 | https://collectornew.dot.state.oh.us/arcgis/rest/services/CULVERTS/Culvert_Inventory_Viewer/MapServer/0/87400/attachments | https://collectornew.dot.state.oh.us/arcgis/rest/services/CULVERTS/Culvert_Inventory_Viewer/MapServer/8/51867/attachments | https://gis3.dot.state.oh.us/ConduitInventory/index.html?center=-81.117220,41.535520&level=17
12 | GEA | 00166 | 0.466 | 1827238 | SGEASR00166**C | GEA-166-0.466 | SR |  | 0.466 | 41.6118 | -81.137 | 2023-12-31 | Active |  |  | Mainline | No |  | 281660040 | State DOT | State DOT | A |  | 1 | No | Circular | Plain or Reinforced Concrete | 36 | 36 | 50 |  | Unprotected |  | 0 | 36 | Half Height Concrete Headwall | Half Height Concrete Headwall | No | 3 | No |  |  |  |  | No | No |  |  | 2 |  | \\filestore.dot.state.oh.us\Conduits_Inspection\D12\GEAUGA\SR\166\1827238 | [6 empty] | 6 | 2016-03-04 | 2016 | 12 | Manned entry inspection |  | COLLECTOR@D31_AG | 2016-08-02 10:40 | mmoriart2 | 2020-01-14 18:55 | Manned entry inspection | 8 | 7 |  | 6 |  |  | 7 |  | 8 | 8 | 8 | 5 | 8 |  | 7 | 6 | Open - no restriction | 2nd joint at both inlet and outlet open and infiltration present. Joint separation at inlet end is 1' outside WEL under paved shoulder. There is settlement in the shoulder at this location. Similar situation at outlet. 2' deep scour at outlet. | 2016-03-04 |  |  | COLLECTOR@D31_AG | 2016-08-02 15:51 | COLLECTOR@D31_AG | 2016-08-02 15:51 | https://collectornew.dot.state.oh.us/arcgis/rest/services/CULVERTS/Culvert_Inventory_Viewer/MapServer/0/87401/attachments | https://collectornew.dot.state.oh.us/arcgis/rest/services/CULVERTS/Culvert_Inventory_Viewer/MapServer/8/99544/attachments | https://gis3.dot.state.oh.us/ConduitInventory/index.html?center=-81.136976,41.611841&level=17
12 | GEA | 00166 | 0.929 | 1827239 | SGEASR00166**C | GEA-166-0.929 | SR |  | 0.929 | 41.6168 | -81.1309 | 2023-12-31 | Active |  |  | Mainline | No |  | 281660090 | State DOT | State DOT | A |  | 1 | No | Circular | Plain or Reinforced Concrete | 24 | 24 | 50 |  | Unprotected |  | 0 | 24 | Half Height Concrete Headwall | Half Height Concrete Headwall | No | 3 | No |  |  |  |  | No | No |  |  | 2 |  | \\filestore.dot.state.oh.us\Conduits_Inspection\D12\GEAUGA\SR\166\1827239 | [6 empty] | 9 | 2016-03-04 | 2016 | 12 | Inspection from ends of conduit |  | COLLECTOR@D31_AG | 2016-08-02 10:40 | mmoriart2 | 2020-01-14 18:55 | Inspection from ends of conduit | 9 | 9 |  | 9 |  |  | 9 |  | 9 | 8 | 5 | 9 | 8 |  | 9 | 9 | Open - no restriction | Outlet and downstream channel obstruted 30%. | 2016-03-04 |  |  | COLLECTOR@D31_AG | 2016-08-02 15:51 | COLLECTOR@D31_AG | 2016-08-02 15:51 | https://collectornew.dot.state.oh.us/arcgis/rest/services/CULVERTS/Culvert_Inventory_Viewer/MapServer/0/87402/attachments | https://collectornew.dot.state.oh.us/arcgis/rest/services/CULVERTS/Culvert_Inventory_Viewer/MapServer/8/1976/attachments | https://gis3.dot.state.oh.us/ConduitInventory/index.html?center=-81.130949,41.616792&level=17
12 | GEA | 00166 | 1.276 | 1827240 | SGEASR00166**C | GEA-166-1.276 | SR |  | 1.276 | 41.6205 | -81.1265 | 2023-12-31 | Active |  |  | Mainline | No |  | 281660120 | State DOT | State DOT | A |  | 1 | No | Elliptical - Horizontal | Corrugated Metal - Pipe | 36 | 24 | 50 |  | Unprotected |  | 0 | 36 | None | None | No | 1 | No |  |  |  |  | No | No |  |  | 2 |  | \\filestore.dot.state.oh.us\Conduits_Inspection\D12\GEAUGA\SR\166\1827240 | Bituminous coating gone on inverted end, layers of rust no holes. Could use ditching on outlet side.Bituminous coating gone on inverted end, layers of rust no holes. Could use ditching on outlet side. | [5 empty] | 7 | 2016-03-04 | 2016 | 12 | Inspection from ends of conduit |  | COLLECTOR@D31_AG | 2016-08-02 10:40 | wgerber1 | 2018-02-09 15:14 | Inspection from ends of conduit | 7 | 8 | 7 | 8 |  |  |  |  | 9 | 8 | 5 | 9 | 8 |  | 8 | 7 | Open - no restriction | Downstream channel obstructed 50%. Supposedly Beaver dam the problem and being trapped. Pipe 3/4 full of water. | 2016-03-04 |  |  | COLLECTOR@D31_AG | 2016-08-02 15:51 | mmoriart2@Editor | 2020-03-19 14:54 | https://collectornew.dot.state.oh.us/arcgis/rest/services/CULVERTS/Culvert_Inventory_Viewer/MapServer/0/58640/attachments | https://collectornew.dot.state.oh.us/arcgis/rest/services/CULVERTS/Culvert_Inventory_Viewer/MapServer/8/45570/attachments | https://gis3.dot.state.oh.us/ConduitInventory/index.html?center=-81.126480,41.620530&level=17
12 | GEA | 00166 | 1.588 | 1827241 | SGEASR00166**C | GEA-166-1.588 | SR |  | 1.588 | 41.6239 | -81.1225 | 2023-12-31 | Active |  |  | Mainline | No |  | 281660160 | State DOT | State DOT | A |  | 1 | No | Circular | Corrugated Metal - Pipe | 12 | 12 | 50 |  | Unprotected |  | 0 | 12 | None | None | No | 1 | No |  |  |  |  | No | No |  |  | 2 |  | \\filestore.dot.state.oh.us\Conduits_Inspection\D12\GEAUGA\SR\166\1827241 | Bituminous coating gone on inverted end. Layers of rust with holes outlet end needs ditching and culvert pipe cleaned out.Bituminous coating gone on inverted end. Layers of rust with holes outlet end needs ditching and culvert pipe cleaned out. | [5 empty] | 8 | 2016-03-04 | 2016 | 12 | Inspection from ends of conduit |  | COLLECTOR@D31_AG | 2016-08-02 10:40 | wgerber1 | 2018-02-09 15:14 | Inspection from ends of conduit | 8 | 8 | 8 | 8 |  |  |  |  | 8 | 8 | 5 | 9 | 8 |  | 8 | 8 | Open - no restriction | Downstream channel obstructed 90%. | 2016-03-04 |  |  | COLLECTOR@D31_AG | 2016-08-02 15:51 | COLLECTOR@D31_AG | 2016-08-02 15:51 | https://collectornew.dot.state.oh.us/arcgis/rest/services/CULVERTS/Culvert_Inventory_Viewer/MapServer/0/58641/attachments | https://collectornew.dot.state.oh.us/arcgis/rest/services/CULVERTS/Culvert_Inventory_Viewer/MapServer/8/5710/attachments | https://gis3.dot.state.oh.us/ConduitInventory/index.html?center=-81.122480,41.623900&level=17
12 | GEA | 00166 | 1.861 | 1827242 | SGEASR00166**C | GEA-166-1.861 | SR |  | 1.861 | 41.6269 | -81.1191 | 2023-12-31 | Active |  |  | Mainline | No |  | 281660185 | State DOT | State DOT | A |  | 1 | No | Circular | Corrugated Metal - Pipe | 12 | 12 | 50 |  | Unprotected |  | 0 | 12 | None | None | No | 1 | No |  |  |  |  | No | No |  |  | 2 |  | \\filestore.dot.state.oh.us\Conduits_Inspection\D12\GEAUGA\SR\166\1827242 | Outlet is yard drain. South side is open culvert inlet, north side is also a inllet basin that drains into a lake on private property. Inlet basin has scour holes. Galvanizing gone on invert end with rust and pin holes.Outlet is yard drain. South side is open culvert inlet, north side is also a inllet basin that drains into a lake on private property. Inlet basin has scour holes. Galvanizing gone on invert end with rust and pin holes. | [5 empty] | 6 | 2016-03-04 | 2016 | 12 | Inspection from ends of conduit |  | COLLECTOR@D31_AG | 2016-08-02 10:40 | wgerber1 | 2018-02-09 15:14 | Inspection from ends of conduit | 6 | 8 | 6 | 8 |  |  |  | 4 | 8 | 8 | 8 | 9 | 7 |  | 8 | 6 | Open - no restriction | Approximately 5% deformation. Heavy layers of rust throughout culvert along invert. No perforations except at pipe ends. Non standard CB at outlet. Sinkholes around basin. Grate and frame loose. | 2016-03-04 |  |  | COLLECTOR@D31_AG | 2016-08-02 15:51 | COLLECTOR@D31_AG | 2016-08-02 15:51 | https://collectornew.dot.state.oh.us/arcgis/rest/services/CULVERTS/Culvert_Inventory_Viewer/MapServer/0/58642/attachments | https://collectornew.dot.state.oh.us/arcgis/rest/services/CULVERTS/Culvert_Inventory_Viewer/MapServer/8/33000/attachments | https://gis3.dot.state.oh.us/ConduitInventory/index.html?center=-81.119060,41.626900&level=17
12 | GEA | 00166 | 2.361 | 1827243 | SGEASR00166**C | GEA-166-2.361 | SR |  | 2.361 | 41.6318 | -81.1119 | 2023-12-31 | Active |  |  | Mainline | No |  | 281660230 | State DOT | State DOT | A |  | 1 | No | Circular | Plain or Reinforced Concrete | 24 | 24 | 60 |  | Unprotected |  | 0 | 24 | None | None | No | 1 | No |  |  |  |  | No | No |  |  | 2 |  | \\filestore.dot.state.oh.us\Conduits_Inspection\D12\GEAUGA\SR\166\1827243 | Outlet plugged Outlet end could use ditching culvert pipe is not plugged.Outlet plugged Outlet end could use ditching culvert pipe is not plugged. | [5 empty] | 8 | 2016-03-04 | 2016 | 12 | Inspection from ends of conduit |  | COLLECTOR@D31_AG | 2016-08-02 10:40 | wgerber1 | 2018-02-09 15:14 | Inspection from ends of conduit | 8 | 8 |  | 8 |  |  |  |  | 8 | 8 | 5 | 9 | 8 |  | 8 | 8 | Open - no restriction | Downstream channel obstructed 100%. Outlet submerged. | 2016-03-04 |  |  | COLLECTOR@D31_AG | 2016-08-02 15:51 | COLLECTOR@D31_AG | 2016-08-02 15:51 | https://collectornew.dot.state.oh.us/arcgis/rest/services/CULVERTS/Culvert_Inventory_Viewer/MapServer/0/58643/attachments | https://collectornew.dot.state.oh.us/arcgis/rest/services/CULVERTS/Culvert_Inventory_Viewer/MapServer/8/50110/attachments | https://gis3.dot.state.oh.us/ConduitInventory/index.html?center=-81.111920,41.631760&level=17
12 | GEA | 00166 | 2.58 | 1827244 | SGEASR00166**C | GEA-166-2.580 | SR |  | 2.58 | 41.6338 | -81.1087 | 2023-12-31 | Active |  |  | Mainline | No |  | 281660260 | State DOT | State DOT | A |  | 1 | No | Circular | Polyvinyl Chloride | 24 | 24 | 50 |  | Unprotected |  | 0 | 24 | None | None | No | 3 | No |  |  |  |  | No | No |  |  | 2 |  | \\filestore.dot.state.oh.us\Conduits_Inspection\D12\GEAUGA\SR\166\1827244 | [6 empty] | 8 | 2016-03-04 | 2016 | 12 | Inspection from ends of conduit |  | COLLECTOR@D31_AG | 2016-08-02 10:40 | mmoriart2 | 2020-01-14 18:55 | Inspection from ends of conduit | 9 | 8 | 8 | 9 |  |  |  |  | 9 | 8 | 9 | 5 | 8 |  | 8 | 8 | Open - no restriction | Minor deformation less than 5%. Minor misalignment throughout culvert. 3' deep scour at outlet. | 2016-03-04 |  |  | COLLECTOR@D31_AG | 2016-08-02 15:51 | COLLECTOR@D31_AG | 2016-08-02 15:51 | https://collectornew.dot.state.oh.us/arcgis/rest/services/CULVERTS/Culvert_Inventory_Viewer/MapServer/0/87403/attachments | https://collectornew.dot.state.oh.us/arcgis/rest/services/CULVERTS/Culvert_Inventory_Viewer/MapServer/8/26562/attachments | https://gis3.dot.state.oh.us/ConduitInventory/index.html?center=-81.108726,41.633848&level=17
12 | GEA | 00166 | 3.172 | 1827245 | SGEASR00166**C | GEA-166-3.172 | SR |  | 3.172 | 41.6395 | -81.1001 | 2023-12-31 | Active |  |  | Mainline | No |  | 281660310 | State DOT | State DOT | A |  | 1 | No | Circular | Corrugated Plastic | 18 | 18 | 50 |  | Unprotected |  | 0 | 18 | None | None | No | 1 | No |  |  |  |  | No | No |  |  | 2 |  | \\filestore.dot.state.oh.us\Conduits_Inspection\D12\GEAUGA\SR\166\1827245 | Outlet end could use ditching.Outlet end could use ditching. | [5 empty] | 8 | 2016-03-08 | 2016 | 12 | Inspection from ends of conduit |  | COLLECTOR@D31_AG | 2016-08-02 10:40 | wgerber1 | 2018-02-09 15:14 | Inspection from ends of conduit | 8 | 8 | 8 | 8 |  |  |  |  | 8 | 8 | 7 | 9 | 8 |  | 8 | 8 | Open - no restriction | Minor misalignment throughout culvert. Minor downstream channel obstruction. | 2016-03-08 |  |  | COLLECTOR@D31_AG | 2016-08-02 15:51 | COLLECTOR@D31_AG | 2016-08-02 15:51 | https://collectornew.dot.state.oh.us/arcgis/rest/services/CULVERTS/Culvert_Inventory_Viewer/MapServer/0/58644/attachments | https://collectornew.dot.state.oh.us/arcgis/rest/services/CULVERTS/Culvert_Inventory_Viewer/MapServer/8/17727/attachments | https://gis3.dot.state.oh.us/ConduitInventory/index.html?center=-81.100120,41.639470&level=17
12 | GEA | 00166 | 3.39 | 1827246 | SGEASR00166**C | GEA-166-3.390 | SR |  | 3.39 | 41.6416 | -81.0971 | 2023-12-31 | Active |  |  | Mainline | No |  | 281660330 | State DOT | State DOT | A |  | 1 | No | Circular | Corrugated Steel Spiral Rib | 18 | 18 | 60 |  | Unprotected |  | 0 | 18 | None | None | No | 2 | No |  |  |  |  | No | No |  |  | 2 |  | \\filestore.dot.state.oh.us\Conduits_Inspection\D12\GEAUGA\SR\166\1827246 | Galvanizing gone on inverted end, Layers of rust with holes. Culvert pipe could use cleaning out and inlet side ditched.Galvanizing gone on inverted end, Layers of rust with holes. Culvert pipe could use cleaning out and inlet side ditched. | [5 empty] | 5 | 2016-03-08 | 2016 | 12 | Inspection from ends of conduit |  | COLLECTOR@D31_AG | 2016-08-02 10:40 | mmoriart2 | 2020-01-14 18:55 | Inspection from ends of conduit | 5 | 8 | 8 | 8 |  |  |  |  | 8 | 8 | 5 | 9 | 8 |  | 8 | 5 | Open - no restriction | Heavy layers of rust at waterline. Outlet 75% submerged. Downstream channel obstructed 75%. | 2016-03-08 |  |  | COLLECTOR@D31_AG | 2016-08-02 15:51 | COLLECTOR@D31_AG | 2016-08-02 15:51 | https://collectornew.dot.state.oh.us/arcgis/rest/services/CULVERTS/Culvert_Inventory_Viewer/MapServer/0/87404/attachments | https://collectornew.dot.state.oh.us/arcgis/rest/services/CULVERTS/Culvert_Inventory_Viewer/MapServer/8/50111/attachments | https://gis3.dot.state.oh.us/ConduitInventory/index.html?center=-81.097060,41.641650&level=17
12 | GEA | 00044 | 10.521 | 1827349 | SGEASR00044**C | GEA-44-10.521 | SR |  | 10.521 | 41.4944 | -81.1936 | 2023-12-31 | Active | 1926-01-02 | http://contracts.dot.state.oh.us/common/searchAPI.do?cabinetId=1002&PID_NUM=108459 | Mainline | No |  | 280441055 | State DOT | State DOT | B | CHANNEL BY ADDRESS 14525 | 1 | No | Box Conduit | Plain or Reinforced Concrete | 36 | 36 | 42 |  | Unprotected | 1.3 | 0 | 36 | Full Height Concrete Headwall | Full Height Concrete Headwall | No | 2 | No | 5 | 8 | 5 | 6 | No | No |  |  | 3 | 7.9 | \\filestore.dot.state.oh.us\Conduits_Inspection\D12\GEAUGA\SR\44\1827349 | SEE 1926 GEA-44-8.88 SHEETS 5/19, 18/19 AND 19/19. |  |  |  | 108459 | 2023 | 4 | 2022-08-16 13:41 | 2022 | 1 | Inspection from ends of conduit | Needs Inspected this CY | COLLECTOR@D31_AG | 2016-08-02 10:40 | nbycoski1@Editor | 2022-01-11 18:36 | Inspection from ends of conduit | 4 | 5 |  | 5 |  |  | 6 |  | 7 | 7 | 4 | 7 | 7 | 6 | 6 | 4 | Open - no restriction | Plate has been removed, culvert still in poor condition. Recomend replacment | 2022-08-16 13:41 |  |  | odotonline\rropelew1 | 2022-08-16 13:41 | odotonline\rropelew1 | 2022-08-16 13:41 | https://collectornew.dot.state.oh.us/arcgis/rest/services/CULVERTS/Culvert_Inventory_Viewer/MapServer/0/61270/attachments | https://collectornew.dot.state.oh.us/arcgis/rest/services/CULVERTS/Culvert_Inventory_Viewer/MapServer/8/898310/attachments | https://gis3.dot.state.oh.us/ConduitInventory/index.html?center=-81.193560,41.494360&level=17
12 | GEA | 00044 | 3.835 | 1827351 | SGEASR00044**C | GEA-44-3.835 | SR |  | 3.835 | 41.4019 | -81.2138 | 2023-12-31 | Active | 1927-01-02 | http://contracts.dot.state.oh.us/common/searchAPI.do?cabinetId=1002&PID_NUM=108459 | Mainline | No |  | 280440383 | State DOT | State DOT | B | UNKNOWN CREEK | 1 | No | Slab Top Conduit | Plain or Reinforced Concrete | 72 | 60 | 32 |  | Unprotected | 0.6 | 0 | 72 | Full Height Concrete Headwall | Full Height Concrete Headwall | No | 1 | No | 7 | 3 | 7 | 3 | Y | No |  |  | 3 | 7.8 | \\filestore.dot.state.oh.us\Conduits_Inspection\D12\GEAUGA\SR\44\1827351 | SEE GEA-44-2.82 SHEETS 5/44, 38/44. |  |  |  | 108459 | 2023 | 3 | 2023-07-07 15:15 | 2023 | 1 | Inspection from ends of conduit | Needs Inspected this CY | COLLECTOR@D31_AG | 2016-08-02 10:40 | odotonline\jmiller37 | 2022-04-14 18:57 | Inspection from ends of conduit | 6 | 7 |  |  | 6 | 6 | 3 |  | 6 | 6 | 6 | 5 | 5 |  | 4 | 3 | Open - no restriction | Cracks and scaling to culvert walls. Culvert holds 3” of water inside. East (outlet) headwall failed . East embankment over headwall slipped and there is now a drop off at the edge of the narrow paved shoulder. Pavement begining to sag, cracks forming in southbound lane. Spalled area w/exposed rebar-suspended at east end ceiling . There are other spalls in the ceiling at the east end to 10' in. South wall under mined from inlet to approximately 1/2 way (center line ). | 2023-07-07 15:15 | Culvert or Storm Spot Repair |  | jkett1 | 2023-07-07 15:15 | jkett1 | 2023-07-07 15:20 | https://collectornew.dot.state.oh.us/arcgis/rest/services/CULVERTS/Culvert_Inventory_Viewer/MapServer/0/71294/attachments | https://collectornew.dot.state.oh.us/arcgis/rest/services/CULVERTS/Culvert_Inventory_Viewer/MapServer/8/1481749/attachments | https://gis3.dot.state.oh.us/ConduitInventory/index.html?center=-81.213820,41.401850&level=17
12 | GEA | 00044 | 3.231 | 1827353 | SGEASR00044**C | GEA-44-3.231 | SR |  | 3.231 | 41.3932 | -81.2153 | 2023-12-31 | Active | 1927-01-02 | http://contracts.dot.state.oh.us/common/searchAPI.do?cabinetId=1002&PID_NUM=108459 | Mainline | No |  | 280440323 | State DOT | State DOT | B | NEAR CUTTTS RD | 1 | No | Box Conduit | Plain or Reinforced Concrete | 48 | 48 | 42 |  | Unprotected | 1.2 | 0 | 48 | Full Height Concrete Headwall | Full Height Concrete Headwall | No | 4 | No | 6 | 10 | 6 | 8 | No | No |  |  | 4 | 7.5 | \\filestore.dot.state.oh.us\Conduits_Inspection\D12\GEAUGA\SR\44\1827353 | SEE GEA-44-2.82 SHEETS 4, and 38. |  |  |  | 108459 | 2023 | 7 | 2021-01-23 12:46 | 2021 | 12 | Inspection from ends of conduit |  | COLLECTOR@D31_AG | 2016-08-02 10:40 | dnovotny1 | 2024-05-14 17:20 | Inspection from ends of conduit | 7 | 8 |  | 8 |  |  | 4 |  | 8 | 8 | 8 | 4 | 8 |  | 4 | 7 | Open - no restriction | Headwall deterioration . Embankment on east side (outlet) slumping and rutting -encroaching on shoulder . 1 crack in culvert 15' in from outlet -1/8" separation in the crack . Isolated spall at outlet end . Wing walls are separating from the culvert. Some embankment repairs were made temporarily stabilizing the embankment. 2’ deep scour at outlet. Scour between headwall and box at both ends up to 8”. | 2021-01-23 12:46 |  |  | odotonline\jmiller37 | 2021-01-25 12:46 | odotonline\jmiller37 | 2021-01-25 12:46 | https://collectornew.dot.state.oh.us/arcgis/rest/services/CULVERTS/Culvert_Inventory_Viewer/MapServer/0/71295/attachments | https://collectornew.dot.state.oh.us/arcgis/rest/services/CULVERTS/Culvert_Inventory_Viewer/MapServer/8/89622/attachments | https://gis3.dot.state.oh.us/ConduitInventory/index.html?center=-81.215280,41.393190&level=17
12 | GEA | 00322 | 10.691 | 1827354 | SGEAUS00322**C | GEA-322-10.691 | US |  | 10.691 | 41.5335 | -81.1874 | 2023-12-31 | Active |  | http://contracts.dot.state.oh.us/common/searchAPI.do?cabinetId=1002&PID_NUM=108459 | Mainline | No |  | 283221068 | State DOT | State DOT | B | none | 1 | No | Box Conduit | Plain or Reinforced Concrete | 48 | 36 | 28 |  | Unprotected | 2.1 | 0 | 48 | Full Height Concrete Headwall | Full Height Concrete Headwall | No | 2 | No | 5 | 2 | 5 | 1 | Y | No |  |  | 1 | 7.5 | \\filestore.dot.state.oh.us\Conduits_Inspection\D12\GEAUGA\US\322\1827354 | SEE GEA 322-10.45 PLANS SHEETS 3/19, 16/19 FOR CULVERT EXTENSIONS.Inspect Every-Five Years | Extending Conduit | 1929 |  | 108459 | 2023 | 3 | 2023-05-09 04:00 | 2023 | 1 | Manned entry inspection | Needs Inspected this CY | COLLECTOR@D31_AG | 2016-08-02 10:40 | nbycoski1@Editor | 2022-01-11 18:31 | Manned entry inspection | 3 | 6 |  | 5 | 3 | 4 | 3 |  | 7 | 7 | 7 | 7 | 8 |  | 4 | 3 | Open - no restriction | Large percentage of delamination with spalling and leakage in sidewalls and slab. Failed outlet headwall. Large piece of concrete missing in left side abutment about 6-8" in diameter and about 1' deep | 2023-05-09 04:00 |  |  | nshop1@Editor | 2023-05-10 14:23 | nshop1@Editor | 2023-05-10 14:23 | https://collectornew.dot.state.oh.us/arcgis/rest/services/CULVERTS/Culvert_Inventory_Viewer/MapServer/0/61458/attachments | https://collectornew.dot.state.oh.us/arcgis/rest/services/CULVERTS/Culvert_Inventory_Viewer/MapServer/8/1394408/attachments | https://gis3.dot.state.oh.us/ConduitInventory/index.html?center=-81.187391,41.533469&level=17
12 | LAK | 00084 | 14.247 | 1827355 | SLAKSR00084**C | LAK-84-14.247 | SR |  | 14.247 | 41.6775 | -81.2828 | 2023-12-31 | Active | 1928-01-02 | http://contracts.dot.state.oh.us/common/searchAPI.do?cabinetId=1002&PID_NUM=112947 | Mainline | No |  | 430841429 | State DOT | State DOT | A | 9918 | 2 | No | Circular | Corrugated Metal - Pipe | 12 | 12 | 46 |  | Unprotected | 1.1 | 0 | 12 | Full Height Concrete Headwall | Full Height Concrete Headwall | No | 1 | No |  |  |  |  | No | No |  |  | 2 | 7.2 | \\filestore.dot.state.oh.us\Conduits_Inspection\D12\LAKE\SR\84\1827355 | SEE LAK-84-8.99 SHEETS 14/69 AND 65/69. 2 12 clay pipes side. First Section clay rest is corrigated metal headwall leaning away from roadway pulling section of clay pipewith it. Can't llocate outlet.7/26/11 Holes in pipe under roadway with possible infiltration of material. Pipe was open by ODOT to assessthe cause of sinkhole forming on shoulder. Manhole should be installed on south side of road to all access for future inspections. 300 feet east of Brightwood Drive near address 9918. |  |  |  | 112947 | 2025 | 4 | 2024-12-19 16:15 | 2024 | 1 | Inspection from ends of conduit | Needs Inspected this CY | COLLECTOR@D31_AG | 2016-08-02 10:40 | mboerio2 | 2019-01-30 11:56 | Inspection from ends of conduit | 4 | 6 | 6 | 5 |  |  | 5 | 8 | 6 | 7 | 5 | 8 | 7 |  | 7 | 4 | Open - no restriction | The north cell at the inlet has a clay pipe which is cracked with infiltration. The joint between this and the CMP has backfill visible with a depression in the embankment above this. The CMP of the north cell appears to have heavy corrosion with some perforations near the inlet, some debris buildup inside. No flow through south cell, it is mostly blocked at the inlet. The inlet headwall is rotated towards the east (away from the road) about 10 degrees. The conduit outlets at a catch basin near the church on the west side of SR 84. | 2024-12-19 16:15 |  |  | cguion1 | 2024-12-19 16:15 | cguion1@Editor | 2024-12-20 16:21 | https://collectornew.dot.state.oh.us/arcgis/rest/services/CULVERTS/Culvert_Inventory_Viewer/MapServer/0/72495/attachments | https://collectornew.dot.state.oh.us/arcgis/rest/services/CULVERTS/Culvert_Inventory_Viewer/MapServer/8/2368126/attachments | https://gis3.dot.state.oh.us/ConduitInventory/index.html?center=-81.282823,41.677476&level=17
12 | GEA | 00044 | 6.155 | 1827356 | SGEASR00044**C | GEA-44-6.155 | SR |  | 6.155 | 41.4352 | -81.2083 | 2023-12-31 | Retired | 1927-01-02 |  | Mainline | No |  | 280440615 | State DOT | State DOT | A | none | 1 | No | Circular | Vitrified Clay | 15 | 15 | 45 |  | Unprotected | 1.5 | 0 | 15 | Full Height Concrete Headwall | Full Height Concrete Headwall | No | 3 | No |  |  |  |  | No | No |  |  | 1 | 7.2 | \\filestore.dot.state.oh.us\Conduits_Inspection\D12\GEAUGA\SR\44\1827356 | "The 4th section of pipe from the outlet has open joints of approximately 4 inches. Blocked with vegetation on the west side. SEE GEA-44-2.82 SHEETS 9/44, 40/44 AND 44/44.Inlet at catchbasin with circular grate. Open system from east to west. Outlet through 18"" corrugated plastic pipe. Inspect Every-Five Years" | Extending Conduit |  |  |  |  | 4 | 2017-01-13 15:26 | 2017 |  |  |  | COLLECTOR@D31_AG | 2016-08-02 10:40 | lmincek2 | 2017-08-30 18:07 | Inspection from ends of conduit | 4 | 7 |  | 7 |  |  | 3 | 6 | 8 | 8 | 8 | 8 | 6 |  | 7 | 4 | Open - no restriction | Inlet headwall nearly completely deteriorated with exposed rusted rebar . 6th pipe section in from inlet is cracked/broken . Outet extended with 3 sections of concrete pipe. The joint between the concrete and clay is separated but falls outside of pavement area. Settlement in pavement due to subsurface base. A single pothole with cracking is present in pavement . | 2017-01-13 15:26 |  |  | wgerber1 | 2017-01-13 15:26 | wgerber1 | 2017-01-13 15:26 | https://collectornew.dot.state.oh.us/arcgis/rest/services/CULVERTS/Culvert_Inventory_Viewer/MapServer/2/51616/attachments | https://collectornew.dot.state.oh.us/arcgis/rest/services/CULVERTS/Culvert_Inventory_Viewer/MapServer/8/36314/attachments | https://gis3.dot.state.oh.us/ConduitInventory/index.html?center=-81.208290,41.435176&level=17
12 | GEA | 00322 | 9.58 | 1827357 | SGEAUS00322**C | GEA-322-9.580 | US |  | 9.58 | 41.5305 | -81.2084 | 2023-12-31 | Active |  | http://contracts.dot.state.oh.us/common/searchAPI.do?cabinetId=1002&PID_NUM=108459 | Mainline | No |  | 283220959 | State DOT | State DOT | A | none | 1 | No | Box Conduit | Plain or Reinforced Concrete | 36 | 18 | 27 |  | Unprotected | 0.1 | 0 | 36 | Full Height Concrete Headwall | Full Height Concrete Headwall | No | 1 | No | 3 | 1 | 3 | 1 | Y | No |  |  | 2 | 7.7 | \\filestore.dot.state.oh.us\Conduits_Inspection\D12\GEAUGA\US\322\1827357 | SEE GEA 322-4.89 PLANS SHEETS 11/38, 32/38 FOR CULVERT EXTENSIONS.Inspect Every-Five Years | Extending Conduit | 1927 |  | 108459 | 2023 | 4 | 2023-05-09 04:00 | 2023 | 1 | Inspection from ends of conduit | Needs Inspected this CY | COLLECTOR@D31_AG | 2016-08-02 10:40 | odotonline\jmiller37 | 2021-03-03 17:42 | Inspection from ends of conduit | 4 | 7 |  | 6 | 4 |  | 6 |  | 7 | 8 | 5 | 8 | 8 |  | 7 | 4 | Open - no restriction | Ceiling badly spalled with exposed rusted rebar at inlet and outlet. Culvert is approx. 90% full of water - no signs of progressive deterioration | 2023-05-09 04:00 |  |  | nshop1@Editor | 2023-05-10 14:17 | nshop1@Editor | 2023-05-10 14:17 | https://collectornew.dot.state.oh.us/arcgis/rest/services/CULVERTS/Culvert_Inventory_Viewer/MapServer/0/61459/attachments | https://collectornew.dot.state.oh.us/arcgis/rest/services/CULVERTS/Culvert_Inventory_Viewer/MapServer/8/1394407/attachments | https://gis3.dot.state.oh.us/ConduitInventory/index.html?center=-81.208442,41.530507&level=17
12 | LAK | 00084 | 27.108 | 1827358 | SLAKSR00084**C | LAK-84-27.108 | SR |  | 29.958 | 41.7633 | -81.0929 | 2023-12-31 | Active |  | http://contracts.dot.state.oh.us/common/searchAPI.do?cabinetId=1002&PID_NUM=108471 | Mainline | No |  | 430842718 | State DOT | State DOT | B | WOOD RD | 1 | No | Box Conduit | Stone | 53 | 102 | 60 |  | Unprotected |  | 0 | 53 | Stone | Stone | No | 4 | No |  |  |  |  | No | No |  |  | 4 | 7.6 | \\filestore.dot.state.oh.us\Conduits_Inspection\D12\LAKE\SR\84\1827358 | Culvert is located on the east side of Wood Road. |  |  |  | 108471 | 2024 | 3 | 2023-03-01 05:00 | 2023 | 1 | Inspection from ends of conduit | Needs Inspected this CY | COLLECTOR@D31_AG | 2016-08-02 10:40 | nbycoski1@Editor | 2022-01-11 18:41 | Inspection from ends of conduit | 3 | 6 |  | 4 | 3 | 3 | 4 |  | 6 | 6 | 8 | 4 | 8 | 6 | 5 | 3 | Open - no restriction | Shear cracks running parallel to the road,in the pavement , over the culvert in the westbound lane . 3 bottom layer stones, in both the east and west walls, abraded deeply and voids seen behind the stones with sediment infiltration . 1 stone, in the west wall near the outlet , is shifted /kicked inward. Some stones cracked in both walls . Deep 3' scour at outlet -1' deep scour at inlet . Upstream channel meandors. 4' dia. sink hole on the inlet embankment over minor separation in two roof/ceiling sandstones (5' off of pavement). 3 bottom layers of stones have deep abrasions. infiltration at these locations. 3' deep scour at outlet. Upstream channel directed at HW not opening. Utility pipe type unknown runs through culvert. 7th slab block form inlet cracked across the width of the stone. Vertical crack developing on right abutment (3rd stone from inlet, 3rd stone from bottom. | 2023-03-01 05:00 |  |  | nshop1@Editor | 2023-03-06 19:07 | nshop1@Editor | 2023-03-08 17:19 | https://collectornew.dot.state.oh.us/arcgis/rest/services/CULVERTS/Culvert_Inventory_Viewer/MapServer/0/40508/attachments | https://collectornew.dot.state.oh.us/arcgis/rest/services/CULVERTS/Culvert_Inventory_Viewer/MapServer/8/1241966/attachments | https://gis3.dot.state.oh.us/ConduitInventory/index.html?center=-81.092870,41.763270&level=17
12 | GEA | 00086 | 0 | 1827359 | SGEASR00086**C | GEA-86-0.000 | SR |  | 10.051 | 41.6555 | -81.1016 | 2023-12-31 | Active | 2014-01-02 |  | Mainline | No |  | 280860004 | State DOT | State DOT | A | 200' east of county line | 1 | No | Elliptical - Horizontal | Plain or Reinforced Concrete | 45 | 29 | 40 |  | Unprotected | 0.9 | 0 | 45 | Full Height Concrete Headwall | Full Height Concrete Headwall | No | 2 | No | 3 | 8 | 3 | 8 | No | No | 3 | 99 | 1 | 7 | \\filestore.dot.state.oh.us\Conduits_Inspection\D12\GEAUGA\SR\86\1827359 | see 2014 GEA-44-0.00 change order | [5 empty] | 9 | 2015-06-03 | 2015 | 12 | Inspection from ends of conduit |  | COLLECTOR@D31_AG | 2016-08-02 10:40 | lmincek2 | 2016-10-06 13:52 | Inspection from ends of conduit | 9 | 9 |  | 9 |  |  | 9 |  | 8 | 8 | 9 | 9 | 7 |  | 9 | 9 | Open - no restriction | Minor cracks in pavement with some settlement . | 2015-06-03 |  |  | COLLECTOR@D31_AG | 2016-08-02 15:51 | COLLECTOR@D31_AG | 2016-08-02 15:51 | https://collectornew.dot.state.oh.us/arcgis/rest/services/CULVERTS/Culvert_Inventory_Viewer/MapServer/0/38896/attachments | https://collectornew.dot.state.oh.us/arcgis/rest/services/CULVERTS/Culvert_Inventory_Viewer/MapServer/8/90505/attachments | https://gis3.dot.state.oh.us/ConduitInventory/index.html?center=-81.101566,41.655513&level=17
12 | GEA | 00166 | 3.893 | 1827362 | SGEASR00166**C | GEA-166-3.893 | SR |  | 3.893 | 41.6463 | -81.0896 | 2023-12-31 | Active |  |  | Mainline | No |  | 281660380 | State DOT | State DOT | A |  | 1 | No | Circular | Corrugated Steel Spiral Rib | 24 | 24 | 60 |  | Unprotected |  | 0 | 24 | None | None | No | 2 | No |  |  |  |  | No | No |  |  | 2 |  | \\filestore.dot.state.oh.us\Conduits_Inspection\D12\GEAUGA\SR\166\1827362 | Galvanizing on inverted end gone Layers of rust with. Culvert pipe needs to be cleaned out.Galvanizing on inverted end gone Layers of rust with. Culvert pipe needs to be cleaned out. | [5 empty] | 6 | 2016-03-08 | 2016 | 12 | Manned entry inspection |  | COLLECTOR@D31_AG | 2016-08-02 10:40 | mmoriart2 | 2020-01-14 18:55 | Manned entry inspection | 6 | 8 | 6 | 8 |  |  |  |  | 8 | 8 | 5 | 9 | 7 |  | 8 | 6 | Open - no restriction | Downstream channel obstructed 60%. Culvert 75% submerged. Heavy layers of rust at water line. | 2016-03-08 |  |  | COLLECTOR@D31_AG | 2016-08-02 15:51 | mmoriart2@Editor | 2020-03-19 14:53 | https://collectornew.dot.state.oh.us/arcgis/rest/services/CULVERTS/Culvert_Inventory_Viewer/MapServer/0/87405/attachments | https://collectornew.dot.state.oh.us/arcgis/rest/services/CULVERTS/Culvert_Inventory_Viewer/MapServer/8/28560/attachments | https://gis3.dot.state.oh.us/ConduitInventory/index.html?center=-81.089640,41.646340&level=17
12 | GEA | 00086 | 0.634 | 1827363 | SGEASR00086**C | GEA-86-0.634 | SR |  | 0.634 | 41.6506 | -81.0912 | 2023-12-31 | Active |  |  | Mainline | No |  | 280860015 | State DOT | State DOT | A | DRAINAGE DITCH west of address 8091 | 1 | No | Box Conduit | Plain or Reinforced Concrete | 24 | 24 | 26 |  | Unprotected |  | 0 | 24 | Full Height Concrete Headwall | Full Height Concrete Headwall | No | 1 | No |  |  |  |  | No | No |  |  | 1 |  | \\filestore.dot.state.oh.us\Conduits_Inspection\D12\GEAUGA\SR\86\1827363 | Could use ditching on outlet side.Could use ditching on outlet side. | [5 empty] | 6 | 2016-03-09 | 2016 | 12 | Inspection from ends of conduit |  | COLLECTOR@D31_AG | 2016-08-02 10:40 | wgerber1 | 2018-02-09 13:52 | Inspection from ends of conduit | 6 | 8 |  | 8 |  |  | 7 |  | 8 | 8 | 5 | 9 | 8 |  | 8 | 6 | Open - no restriction | Isolated area in roof deep spall the full width of culvert with exposed rusted rebar. Downstream channel obstructed 50%. Accident damage to outlet headwall. | 2016-03-09 |  |  | COLLECTOR@D31_AG | 2016-08-02 15:51 | COLLECTOR@D31_AG | 2016-08-02 15:51 | https://collectornew.dot.state.oh.us/arcgis/rest/services/CULVERTS/Culvert_Inventory_Viewer/MapServer/0/58608/attachments | https://collectornew.dot.state.oh.us/arcgis/rest/services/CULVERTS/Culvert_Inventory_Viewer/MapServer/8/1388/attachments | https://gis3.dot.state.oh.us/ConduitInventory/index.html?center=-81.091210,41.650610&level=17
12 | GEA | 00086 | 0.749 | 1827364 | SGEASR00086**C | GEA-86-0.749 | SR |  | 0.749 | 41.6497 | -81.0893 | 2023-12-31 | Active |  |  | Mainline | No |  | 280860020 | State DOT | State DOT | A | DRAINAGE DITCH east of address 8102 | 1 | No | Box Conduit | Plain or Reinforced Concrete | 36 | 36 | 30 |  | Unprotected |  | 0 | 36 | Full Height Concrete Headwall | Full Height Concrete Headwall | No | 1 | No |  |  |  |  | No | No |  |  | 1 |  | \\filestore.dot.state.oh.us\Conduits_Inspection\D12\GEAUGA\SR\86\1827364 | some weeds blocking inletsome weeds blocking inlet | [5 empty] | 6 | 2016-03-09 | 2016 | 12 | Manned entry inspection |  | COLLECTOR@D31_AG | 2016-08-02 10:40 | wgerber1 | 2018-02-09 13:52 | Manned entry inspection | 6 | 8 |  | 8 |  | 7 | 7 | 7 | 8 |  | 8 | 8 | 8 |  | 8 | 6 | Open - no restriction | Honeycomb concrete in roof. At the east wall floor interface there are deep spalls up to 8" deep. Entire floor abraded ½" deep. Hairline cracks with rust stains and efflouescence at isolated locations. | 2016-03-09 |  |  | COLLECTOR@D31_AG | 2016-08-02 15:51 | COLLECTOR@D31_AG | 2016-08-02 15:51 | https://collectornew.dot.state.oh.us/arcgis/rest/services/CULVERTS/Culvert_Inventory_Viewer/MapServer/0/58609/attachments | https://collectornew.dot.state.oh.us/arcgis/rest/services/CULVERTS/Culvert_Inventory_Viewer/MapServer/8/15969/attachments | https://gis3.dot.state.oh.us/ConduitInventory/index.html?center=-81.089350,41.649710&level=17
12 | GEA | 00086 | 0.896 | 1827365 | SGEASR00086**C | GEA-86-0.896 | SR |  | 0.896 | 41.6484 | -81.0871 | 2023-12-31 | Active |  |  | Mainline | No |  | 280860025 | State DOT | State DOT | A | Drainage Ditch | 1 | No | Box Conduit | Plain or Reinforced Concrete | 36 | 36 | 28 |  | Unprotected |  | 0 | 36 | Full Height Concrete Headwall | Full Height Concrete Headwall | No | 2 | No | 4 | 1 | 4 | 8 | Y | No |  |  | 1 |  | \\filestore.dot.state.oh.us\Conduits_Inspection\D12\GEAUGA\SR\86\1827365 | Outlet and inlet ends need to be ditched.Outlet and inlet ends need to be ditched. | [5 empty] | 5 | 2018-03-12 18:18 | 2018 | 12 | Inspection from ends of conduit |  | COLLECTOR@D31_AG | 2016-08-02 10:40 | wgerber1 | 2018-03-12 18:18 | Inspection from ends of conduit | 5 | 6 |  | 5 |  |  | 7 |  | 8 | 8 | 5 | 8 | 8 |  | 8 | 5 | Open - no restriction | Deep spalls in sidewalls and at joints. Cracks in roof adjacent to sidewall cracks. Large spall in west sidewall 8'x3'x2-3" deep. Soft concrete behind. Rust staining and efflourescence. Downstream channel obstructed 60%. Culvert half full of water. Upstream channel obstructed 50%. | 2018-03-12 18:18 |  |  | wgerber1 | 2018-03-12 18:18 | wgerber1 | 2018-03-12 18:18 | https://collectornew.dot.state.oh.us/arcgis/rest/services/CULVERTS/Culvert_Inventory_Viewer/MapServer/0/61569/attachments | https://collectornew.dot.state.oh.us/arcgis/rest/services/CULVERTS/Culvert_Inventory_Viewer/MapServer/8/42194/attachments | https://gis3.dot.state.oh.us/ConduitInventory/index.html?center=-81.087060,41.648440&level=17
12 | GEA | 00086 | 1.409 | 1827366 | SGEASR00086**C | GEA-86-1.409 | SR |  | 1.409 | 41.6436 | -81.0797 | 2023-12-31 | Active |  |  | Mainline | No |  | 280860110 | State DOT | State DOT | A | DRAINAGE DITCH; CLAY ST. INTERSECTION | 1 | No | Circular | Vitrified Clay | 15 | 15 | 58 |  | Unprotected |  | 0 | 15 | Full Height Concrete Headwall | Full Height Concrete Headwall | No | 1 | No |  |  |  |  | No | No |  |  | 1 |  | \\filestore.dot.state.oh.us\Conduits_Inspection\D12\GEAUGA\SR\86\1827366 | headwall under snow.headwall under snow. | Spray Applied Pipe Liner |  |  |  |  | 7 | 2016-03-09 | 2016 | 12 | Inspection from ends of conduit |  | COLLECTOR@D31_AG | 2016-08-02 10:40 | wgerber1 | 2018-02-09 13:52 | Inspection from ends of conduit | 8 | 7 |  | 7 |  | 8 | 7 | 8 | 8 |  | 5 | 9 | 7 |  | 7 | 7 | Open - no restriction | Joint misalignment throughout barrel. Downstream channel obstructed 50%. Outlet obstructed 50%.Pipe is half full of water and sediment. Minor embankment erosion at outlet headwall which is close to the roadway. | 2016-03-09 |  |  | COLLECTOR@D31_AG | 2016-08-02 15:51 | COLLECTOR@D31_AG | 2016-08-02 15:51 | https://collectornew.dot.state.oh.us/arcgis/rest/services/CULVERTS/Culvert_Inventory_Viewer/MapServer/0/58610/attachments | https://collectornew.dot.state.oh.us/arcgis/rest/services/CULVERTS/Culvert_Inventory_Viewer/MapServer/8/5708/attachments | https://gis3.dot.state.oh.us/ConduitInventory/index.html?center=-81.079700,41.643610&level=17
12 | CUY | 00176 | 10.415 | 1828235 | SCUYSR00176**N | CUY-176-10.415 | SR |  |  | 41.4219 | -81.6869 | 2023-12-31 | Active | 1982-01-02 | http://contracts.dot.state.oh.us/common/searchAPI.do?cabinetId=1002&PID_NUM=119612 | Mainline | No |  | 181761041 | State DOT | State DOT | A | STORM DRAIN CROSSES JN-OBW(SR 176 SB TO 480 WB) | 1 | No | Circular | Special Item not listed | 66 | 66 | 249 | 7 Gauge - 0.188 Inch or 4.78 mm | Unprotected | 21 | 0 | 66 | Manhole | Catch Basin | Yes | 1 | No |  |  |  |  | No | No |  |  | 1 | 7.4 | \\filestore.dot.state.oh.us\Conduits_Inspection\D12\CUYAHOGA\SR\176\1828235 | CUY-176-10.14, YEAR 1994; SHEET 53&69 OF 395. STORM DRAINAGE IS SHOWN AS EXISTING ON THIS SET OF PLANS.I176SB & I480EB Under Bridge. BUILT UNDER CUY-480-15.22 SHEET 31, 42. |  |  |  | 119612 |  | 7 | 2024-08-29 14:34 | 2024 | 6 | Manned entry inspection |  | COLLECTOR@D31_AG | 2016-08-02 10:40 | wgerber1 | 2018-02-23 19:09 | Manned entry inspection | 7 | 7 |  | 7 |  |  |  | 7 | 7 | 6 | 7 | 7 | 7 | 7 | 7 | 7 | Open - no restriction | Previous Inspection: Some perforations in invert throughout barrel. Efflorescence at joints. Minor joint opening near outlet structure, not under pavement. 2024 Inspection: previous comments are still accurate. Standing water up to 6” deep is present throughout conduit. Perforations located in invert were located at junctions of sections of pipe. | 2024-08-29 14:34 | None | 60 | smeeniga | 2024-08-29 14:32 | gporter1 | 2024-09-10 11:49 | https://collectornew.dot.state.oh.us/arcgis/rest/services/CULVERTS/Culvert_Inventory_Viewer/MapServer/0/59752/attachments | https://collectornew.dot.state.oh.us/arcgis/rest/services/CULVERTS/Culvert_Inventory_Viewer/MapServer/8/2211487/attachments | https://gis3.dot.state.oh.us/ConduitInventory/index.html?center=-81.686950,41.421890&level=17
12 | CUY | 00480 | 15.479 | 1828236 | SCUYIR00480**C | CUY-480-15.479 | IR |  | 15.479 | 41.421 | -81.6879 | 2023-12-31 | Active | 1982-01-02 |  | Mainline | No |  | 181761036 | State DOT | State DOT | A | STORM DARIN CROSSES OBW-JN(I-480WB TO SR176 NB) STA 103.02 | 1 | No | Circular | Special Item not listed | 54 | 54 | 430 | 14 Gauge - 0.079 Inch or 2.01 mm | Unprotected | 21 | 0 | 54 | Catch Basin | Catch Basin | Yes | 1 | No |  |  |  |  | No | No |  |  | 1 | 7.4 | \\filestore.dot.state.oh.us\Conduits_Inspection\D12\CUYAHOGA\IR\480\1828236 | CUY-176-10.14; YEAR 1994; SHEET 84,91,92,53 &68 OF 395. STORM DRAIN SHOWN AS EXISTING ON THIS SET OF PLANS. THIS WAS MOST LIKELY BUILT AS PART OF CUY-480-15.22 IN 1982. | [5 empty] | 6 | 2023-12-12 14:52 | 2023 | 6 | Manned entry inspection |  | COLLECTOR@D31_AG | 2016-08-02 10:40 | wgerber1 | 2018-02-23 19:09 | Manned entry inspection | 7 | 7 | 6 | 7 |  |  |  | 7 | 9 | 9 | 8 | 9 | 8 |  |  | 6 | Open - no restriction | Minor section loss at invert. Bituminous coating worn away at invert. | 2023-12-12 14:52 |  |  | jkett1 | 2023-12-12 14:52 | jkett1 | 2023-12-12 14:59 | https://collectornew.dot.state.oh.us/arcgis/rest/services/CULVERTS/Culvert_Inventory_Viewer/MapServer/0/59753/attachments | https://collectornew.dot.state.oh.us/arcgis/rest/services/CULVERTS/Culvert_Inventory_Viewer/MapServer/8/1762329/attachments | https://gis3.dot.state.oh.us/ConduitInventory/index.html?center=-81.687900,41.420980&level=17
12 | GEA | 00086 | 7.27 | 1828492 | SGEASR00086**C | GEA-86-7.270 | SR |  | 7.27 | 41.5753 | -81.0233 | 2023-12-31 | Active | 1930-01-02 |  | Mainline | No |  | 280860729 | State DOT | State DOT | A | Drainage Ditch | 1 | No | Circular | Vitrified Clay | 24 | 24 | 34 |  | Unprotected | 0.9 | 0 | 24 | Full Height Concrete Headwall | Full Height Concrete Headwall | No | 2 | No |  |  |  |  | No | No |  |  | 1 |  | \\filestore.dot.state.oh.us\Conduits_Inspection\D12\GEAUGA\SR\86\1828492 | SEE 1930 GEA-86-4.33 SHEETS 5/30, 24/30 AND 30/30. | [5 empty] | 8 | 2016-03-10 | 2016 | 12 | Inspection from ends of conduit |  | COLLECTOR@D31_AG | 2016-08-02 10:40 | wgerber1 | 2018-02-09 13:52 | Inspection from ends of conduit | 9 | 8 |  | 8 |  | 8 | 8 | 8 | 9 |  | 5 | 9 | 8 | 9 | 8 | 8 | Open - no restriction | Small crack in the inlet HW directly over pipe . Outlet channel obstructed approx 40%. Minor joint and section misalignment throughout . Minor pavement cracking . | 2016-03-10 |  |  | COLLECTOR@D31_AG | 2016-08-02 15:51 | COLLECTOR@D31_AG | 2016-08-02 15:51 | https://collectornew.dot.state.oh.us/arcgis/rest/services/CULVERTS/Culvert_Inventory_Viewer/MapServer/0/58611/attachments | https://collectornew.dot.state.oh.us/arcgis/rest/services/CULVERTS/Culvert_Inventory_Viewer/MapServer/8/37332/attachments | https://gis3.dot.state.oh.us/ConduitInventory/index.html?center=-81.023350,41.575330&level=17
12 | GEA | 00086 | 8.286 | 1828493 | SGEASR00086**C | GEA-86-8.286 | SR |  | 8.286 | 41.5665 | -81.0077 | 2023-12-31 | Active | 1930-01-02 |  | Mainline | No |  | 280860831 | State DOT | State DOT | A | Drainage Ditch | 1 | No | Circular | Vitrified Clay | 18 | 18 | 34 |  | Unprotected | 0.8 | 0 | 18 | Full Height Concrete Headwall | Full Height Concrete Headwall | No | 1 | No |  |  |  |  | No | No |  |  | 1 |  | \\filestore.dot.state.oh.us\Conduits_Inspection\D12\GEAUGA\SR\86\1828493 | SEE 1930 GEA-86-4.33 SHEETS 3/30, 24/30 AND 30/30. | [5 empty] | 8 | 2016-03-10 | 2016 | 12 | Inspection from ends of conduit |  | COLLECTOR@D31_AG | 2016-08-02 10:40 | wgerber1 | 2018-02-09 13:52 | Inspection from ends of conduit | 8 | 9 |  | 8 |  |  | 8 | 8 | 8 |  | 5 | 9 | 8 |  | 7 | 8 | Open - no restriction | Could not perform a complete inspection due to downstream channel blockage-culvert is full of water . Downstream channel is obstructed 100%. Areas on both HWs that have been repaired and are now spalling. Minor pavement cracking . Minor embankment erosion at inlet and across - bare soil. | 2016-03-10 |  |  | COLLECTOR@D31_AG | 2016-08-02 15:51 | mmoriart2@Editor | 2020-03-20 15:24 | https://collectornew.dot.state.oh.us/arcgis/rest/services/CULVERTS/Culvert_Inventory_Viewer/MapServer/0/58612/attachments | https://collectornew.dot.state.oh.us/arcgis/rest/services/CULVERTS/Culvert_Inventory_Viewer/MapServer/8/28564/attachments | https://gis3.dot.state.oh.us/ConduitInventory/index.html?center=-81.007710,41.566540&level=17
12 | GEA | 00044 | 12.035 | 1828494 | SGEASR00044**C | GEA-44-12.035 | SR |  | 12.035 | 41.5163 | -81.1936 | 2023-12-31 | Active | 1925-01-02 |  | Mainline | No |  | 280441206 | State DOT | State DOT | A | NORTH SIDE OF BEAN ROAD | 1 | No | Circular | Vitrified Clay | 24 | 24 | 43 |  | Unprotected |  | 0 | 24 | Full Height Concrete Headwall | Full Height Concrete Headwall | No | 2 | No |  |  |  |  | No | No |  |  | 1 |  | \\filestore.dot.state.oh.us\Conduits_Inspection\D12\GEAUGA\SR\44\1828494 | SEE 1925 GEA-44-10.97 SHEETS 4/29 AND 29/29. | [5 empty] | 7 | 2016-03-10 | 2016 | 12 | Inspection from ends of conduit |  | COLLECTOR@D31_AG | 2016-08-02 10:40 | wgerber1 | 2018-02-09 13:52 | Inspection from ends of conduit | 7 | 7 |  | 7 |  |  | 8 |  | 8 |  | 8 | 9 | 8 |  | 8 | 7 | Open - no restriction | Clay tile section #4 in from inlet , cracked. Minor joint and section misalignment throughout . Minor pavement cracking . Upstream channel /embankment erosion (SR 44 ditch , to the south) with bare soil . Downstream channel eliminated -no access to the basin, within the R-O-W. | 2016-03-10 |  |  | COLLECTOR@D31_AG | 2016-08-02 15:51 | COLLECTOR@D31_AG | 2016-08-02 15:51 | https://collectornew.dot.state.oh.us/arcgis/rest/services/CULVERTS/Culvert_Inventory_Viewer/MapServer/0/58613/attachments | https://collectornew.dot.state.oh.us/arcgis/rest/services/CULVERTS/Culvert_Inventory_Viewer/MapServer/8/8781/attachments | https://gis3.dot.state.oh.us/ConduitInventory/index.html?center=-81.193610,41.516280&level=17
12 | GEA | 00322 | 7.228 | 1828495 | SGEAUS00322**C | GEA-322-7.228 | US |  | 7.228 | 41.5277 | -81.2535 | 2023-12-31 | Active |  |  | Mainline | No |  | 283220724 | State DOT | State DOT | A | N | 1 | No | Box Conduit | Vitrified Clay | 36 | 36 | 33 |  | Unprotected | 1.5 | 0 | 36 | Full Height Concrete Headwall | Full Height Concrete Headwall | No | 4 | No |  |  |  |  | No | No |  |  | 4 |  | \\filestore.dot.state.oh.us\Conduits_Inspection\D12\GEAUGA\US\322\1828495 | NEEDS CLEANING Has silt and gravel built up inside culvert. Guardrail only on inlet south side. Also has a inlet on North side that is a bsin. SEE GEA 322-4.89 PLANS SHEETS 7/38, 30/38 FOR CULVERT EXTENSION.Inspect Every-Five Years | Pipe Liner | 1927 |  |  |  | 5 | 2016-03-11 | 2016 | 12 | Inspection from ends of conduit |  | COLLECTOR@D31_AG | 2016-08-02 10:40 | wgerber1 | 2018-02-09 13:52 | Inspection from ends of conduit | 5 | 5 |  | 7 |  |  | 8 | 7 | 8 | 9 | 7 | 9 | 8 | 9 | 8 | 5 | Open - no restriction | Downstream channel eliminated , outlet CB is substandard. CB grate doesn't sit properly on basin. There is no grate frame. Top row of culvert's sandstones are kicked inward - they do not sit directly on top of the bottom row underneath them. Water dripping from ceiling . Minor pavement cracking . Approx 8" of sediment /rock deposited in culvert . | 2016-03-11 |  |  | COLLECTOR@D31_AG | 2016-08-02 15:51 | COLLECTOR@D31_AG | 2016-08-02 15:51 | https://collectornew.dot.state.oh.us/arcgis/rest/services/CULVERTS/Culvert_Inventory_Viewer/MapServer/0/58614/attachments | https://collectornew.dot.state.oh.us/arcgis/rest/services/CULVERTS/Culvert_Inventory_Viewer/MapServer/8/4177/attachments | https://gis3.dot.state.oh.us/ConduitInventory/index.html?center=-81.253470,41.527740&level=17
12 | GEA | 00322 | 11.072 | 1828496 | SGEAUS00322**C | GEA-322-11.072 | US |  | 11.072 | 41.534 | -81.1801 | 2023-12-31 | Active |  |  | Side Road Right | No |  | 283221110 | State DOT | State DOT | A | N | 1 | No | Circular | Vitrified Clay | 12 | 12 | 39 |  | Unprotected | 4.9 | 0 | 12 | Full Height Concrete Headwall | Full Height Concrete Headwall | No | 1 | No |  |  |  |  | No | No |  |  | 1 |  | \\filestore.dot.state.oh.us\Conduits_Inspection\D12\GEAUGA\US\322\1828496 | Headwall on outlet has exposed rebar and a crack that runs from top to bottom in the center of the headwall. SEE GEA 322-10.45 PLANS SHEETS 4/19, 16/19 FOR CULVERT EXTENSIONS.Headwall on outlet has exposed rebar and a crack that runs from top to bottom in the center of the headwall. | Pipe Liner | 1929 |  |  |  | 8 | 2016-03-11 | 2016 | 12 | Inspection from ends of conduit |  | COLLECTOR@D31_AG | 2016-08-02 10:40 | wgerber1 | 2018-02-09 13:52 | Inspection from ends of conduit | 8 | 8 |  | 8 |  |  | 7 |  | 8 | 8 | 5 | 9 | 8 |  | 6 | 8 | Open - no restriction | Debis in pipe -approx 70% obstructed. Downstream channel /USR 322 ditch (along the north side of the road/USR 322) there are isolated areas of embankment erosion . Minor pavement cracking . | 2016-03-11 |  |  | COLLECTOR@D31_AG | 2016-08-02 15:51 | COLLECTOR@D31_AG | 2016-08-02 15:51 | https://collectornew.dot.state.oh.us/arcgis/rest/services/CULVERTS/Culvert_Inventory_Viewer/MapServer/0/58615/attachments | https://collectornew.dot.state.oh.us/arcgis/rest/services/CULVERTS/Culvert_Inventory_Viewer/MapServer/8/39135/attachments | https://gis3.dot.state.oh.us/ConduitInventory/index.html?center=-81.180104,41.533968&level=17
12 | GEA | 00322 | 11.156 | 1828497 | SGEAUS00322**C | GEA-322-11.156 | US |  | 11.156 | 41.5339 | -81.1785 | 2023-12-31 | Active |  |  | Mainline | No |  | 283221115 | State DOT | State DOT | A | none | 1 | No | Circular | Vitrified Clay | 12 | 12 | 37 |  | Unprotected | 2.4 | 0 | 12 | Full Height Concrete Headwall | Full Height Concrete Headwall | No | 1 | No |  |  |  |  | No | No |  |  | 1 |  | \\filestore.dot.state.oh.us\Conduits_Inspection\D12\GEAUGA\US\322\1828497 | Mild spalling at inlet headwallOutlet is a catch basin in parking lot. 4 feet east of Utility Pole.SEE GEA 322-10.45 PLANS SHEETS 4/19, 16/19 FOR CULVERT EXTENSIONS.Mild spalling at inlet headwallOutlet is a catch basin in parking lot. 4 feet east of Utility Pole.Inspect Every-Five Years | Pipe Liner | 1929 |  |  |  | 6 | 2016-03-11 | 2016 | 12 | Inspection from ends of conduit |  | COLLECTOR@D31_AG | 2016-08-02 10:40 | wgerber1 | 2018-02-09 13:52 | Inspection from ends of conduit | 8 | 6 |  | 6 |  | 8 | 3 | 9 | 8 | 7 | 5 | 9 | 8 |  | 6 | 6 | Open - no restriction | Joint separation with infiltration at the first joint in from inlet . Outlet headwall cracked through completely with differential movement along with rotational settlement . Minor section and joint misalignment throughout barrel . Downstream channel obstructed approx 50%. Pavement cracking in WB lane only . Ditch /upstream embankment erosion with bare soil . | 2016-03-11 |  |  | COLLECTOR@D31_AG | 2016-08-02 15:51 | COLLECTOR@D31_AG | 2016-08-02 15:51 | https://collectornew.dot.state.oh.us/arcgis/rest/services/CULVERTS/Culvert_Inventory_Viewer/MapServer/0/58616/attachments | https://collectornew.dot.state.oh.us/arcgis/rest/services/CULVERTS/Culvert_Inventory_Viewer/MapServer/8/35515/attachments | https://gis3.dot.state.oh.us/ConduitInventory/index.html?center=-81.178481,41.533866&level=17
12 | GEA | 00322 | 14.044 | 1828498 | SGEAUS00322**C | GEA-322-14.044 | US |  | 14.044 | 41.5323 | -81.1233 | 2023-12-31 | Active |  |  | Mainline | No |  | 283221404 | State DOT | State DOT | A | none | 1 | No | Circular | Vitrified Clay | 12 | 12 | 30 |  | Unprotected | 1.7 | 0 | 12 | Full Height Concrete Headwall | Full Height Concrete Headwall | No | 2 | No |  |  |  |  | No | No |  |  | 1 |  | \\filestore.dot.state.oh.us\Conduits_Inspection\D12\GEAUGA\US\322\1828498 | Some embankment erosion at ends of wingwalls. Both ends have severe spalling of wingwall at the inlet side. Exposed rebar both headwalls. Needs ditchin oninlet side. SEE GEA 322-12.96 PLANS SHEET 3/11 FOR ORIGINAL CONSTRUCTION. SEE GEA 322-12.96 PLANS SHEETS 5/31, 26/31 FOR CULVERT EXTENSIONS.Inspect Every-Five Years | Pipe Liner | 1929 |  |  |  | 5 | 2016-03-11 | 2016 | 12 | Inspection from ends of conduit |  | COLLECTOR@D31_AG | 2016-08-02 10:40 | wgerber1 | 2018-02-09 13:52 | Inspection from ends of conduit | 8 | 6 |  | 5 |  |  | 7 |  | 8 | 8 | 5 | 9 | 8 |  | 7 | 5 | Open - no restriction | First joint in from outlet separated with sediment infiltration . Remaining sections and joints misalignment throughout barrel . Inlet end of culvert eliminated /changed to a CB-grates do not fit properly . Outlet /downstream channel obstructed 30%. Strong smell of raw sewage at outlet . Minor pavement cracking and embankment erosion around outlet headwall . | 2016-03-11 |  |  | COLLECTOR@D31_AG | 2016-08-02 15:51 | COLLECTOR@D31_AG | 2016-08-02 15:51 | https://collectornew.dot.state.oh.us/arcgis/rest/services/CULVERTS/Culvert_Inventory_Viewer/MapServer/0/58617/attachments | https://collectornew.dot.state.oh.us/arcgis/rest/services/CULVERTS/Culvert_Inventory_Viewer/MapServer/8/33002/attachments | https://gis3.dot.state.oh.us/ConduitInventory/index.html?center=-81.123260,41.532270&level=17
12 | GEA | 00322 | 17.253 | 1828499 | SGEAUS00322**C | GEA-322-17.253 | US |  | 17.253 | 41.5347 | -81.0617 | 2023-12-31 | Retired | 1917-01-02 |  | Mainline | No |  | 283221729 | State DOT | State DOT | A | Ditch | 1 | No | Circular | Vitrified Clay | 18 | 18 | 28 |  | Unprotected |  | 0 | 18 | Full Height Concrete Headwall | Full Height Concrete Headwall | No | 1 | No | 3 | 2 | 3 | 2 | Y | No |  |  | 1 |  | \\filestore.dot.state.oh.us\Conduits_Inspection\D12\GEAUGA\US\322\1828499 | see 1917 GEA-322-15.36 sheet 4 for original construction. see 1929 GEA-322-12.96 sheets 10 and 29. | Pipe Liner | 1929 |  |  |  | 4 | 2021-03-11 17:31 | 2021 | 1 | Inspection from ends of conduit |  | COLLECTOR@D31_AG | 2016-08-02 10:40 | odotonline\jmiller37 | 2021-11-01 12:11 | Inspection from ends of conduit | 4 | 6 |  | 4 |  |  | 5 |  | 8 | 8 | 8 | 8 | 7 |  | 6 | 4 | Open - no restriction | 10'7" in from outlet - one entire 2' section of clay tile is broken and dislodged with sediment infiltration . This missing section of pipe falls 4'4" inside the white edge line- nearly the center of the EB lane . Other sections of pipes have isolated cracking at crown and spring lines. 3rd joint in from inlet is separated with sediment infiltration . Sections of differential settlement. Joint and section misalignment throughout barrel . Embankment erosion throughout the are encroaching on the paved shoulder . 1' deep scour at outlet . HWs spalled over 15% of the surface area with some rebar visible at both top outlet corners. Minor transverse cracking above conduit with no visible settlement. | 2021-03-11 17:31 |  |  | odotonline\jmiller37 | 2021-03-11 18:03 | odotonline\jmiller37 | 2021-03-11 18:03 | https://collectornew.dot.state.oh.us/arcgis/rest/services/CULVERTS/Culvert_Inventory_Viewer/MapServer/2/61079/attachments | https://collectornew.dot.state.oh.us/arcgis/rest/services/CULVERTS/Culvert_Inventory_Viewer/MapServer/8/167724/attachments | https://gis3.dot.state.oh.us/ConduitInventory/index.html?center=-81.061741,41.534745&level=17
12 | GEA | 00322 | 18.994 | 1828500 | SGEAUS00322**C | GEA-322-18.994 | US |  | 18.994 | 41.5349 | -81.0282 | 2023-12-31 | Active | 1957-01-02 |  | Mainline | No |  | 283221905 | State DOT | State DOT | A | Ditch | 1 | No | Circular | Plain or Reinforced Concrete | 18 | 18 | 50 |  | Unprotected | 1 | 0 | 18 | Full Height Concrete Headwall | Full Height Concrete Headwall | No | 3 | No |  |  |  |  | No | No |  |  | 1 |  | \\filestore.dot.state.oh.us\Conduits_Inspection\D12\GEAUGA\US\322\1828500 | see 1957 GEA-322-17.82 sheet 7. | [5 empty] | 8 | 2016-03-11 | 2016 | 12 | Inspection from ends of conduit |  | COLLECTOR@D31_AG | 2016-08-02 10:40 | lmincek2 | 2017-09-12 14:00 | Inspection from ends of conduit | 8 | 8 |  | 8 |  |  | 8 | 7 | 8 | 7 | 5 | 9 | 8 |  | 8 | 8 | Open - no restriction | Outlet /downstream channel obstructed approx 90%. Minor joint and section misalignment throughout barrel . Minor pavement cracking . | 2016-03-11 |  |  | COLLECTOR@D31_AG | 2016-08-02 15:51 | COLLECTOR@D31_AG | 2016-08-02 15:51 | https://collectornew.dot.state.oh.us/arcgis/rest/services/CULVERTS/Culvert_Inventory_Viewer/MapServer/0/51911/attachments | https://collectornew.dot.state.oh.us/arcgis/rest/services/CULVERTS/Culvert_Inventory_Viewer/MapServer/8/62692/attachments | https://gis3.dot.state.oh.us/ConduitInventory/index.html?center=-81.028200,41.534920&level=17
12 | GEA | 00044 | 12.192 | 1828501 | SGEASR00044**C | GEA-44-12.192 | SR |  | 12.192 | 41.5186 | -81.1938 | 2023-12-31 | Active | 1925-01-02 |  | Mainline | No |  | 280441221 | State DOT | State DOT | A | Bradford Drive | 1 | No | Circular | Vitrified Clay | 24 | 24 | 60 |  | Unprotected |  | 0 | 24 | Third Height Concrete Headwall | Third Height Concrete Headwall | No | 2 | No |  |  |  |  | No | No | 10 | 5 | 1 |  | \\filestore.dot.state.oh.us\Conduits_Inspection\D12\GEAUGA\SR\44\1828501 | SEE 1925 GEA-44-10.97 SHEETS 5/29 AND 29/29.Inspect Every-Five Years | Extending Conduit |  |  |  |  | 8 | 2016-03-11 | 2016 | 12 | Inspection from ends of conduit |  | COLLECTOR@D31_AG | 2016-08-02 10:40 | lmincek2 | 2017-06-20 11:12 | Inspection from ends of conduit | 8 | 8 |  | 8 | 8 | 8 | 8 | 8 | 8 | 8 | 8 | 8 | 8 |  | 8 | 8 | Open - no restriction | Minor joint and section misalignment throughout barrel . Minor pavement cracking . Downstream channel has been eliminated and there doesn't appear to be an outlet drainage structure downstream . | 2016-03-11 |  |  | COLLECTOR@D31_AG | 2016-08-02 15:51 | mboerio2 | 2018-12-21 19:11 | https://collectornew.dot.state.oh.us/arcgis/rest/services/CULVERTS/Culvert_Inventory_Viewer/MapServer/0/48532/attachments | https://collectornew.dot.state.oh.us/arcgis/rest/services/CULVERTS/Culvert_Inventory_Viewer/MapServer/8/141371/attachments | https://gis3.dot.state.oh.us/ConduitInventory/index.html?center=-81.193785,41.518559&level=17
12 | GEA | 00608 | 9.951 | 1828502 | SGEASR00608**C | GEA-608-9.951 | SR |  | 9.951 | 41.5663 | -81.13 | 2023-12-31 | Active |  |  | Mainline | No |  | 286080996 | State DOT | State DOT | A |  | 1 | No | Circular | Plain or Reinforced Concrete | 12 | 12 | 50 |  | Unprotected | 2.2 | 0 | 12 | Third Height Concrete Headwall | Third Height Concrete Headwall | No | 2 | No |  |  |  |  | No | No |  |  | 2 |  | \\filestore.dot.state.oh.us\Conduits_Inspection\D12\GEAUGA\SR\608\1828502 | see 1956 GEA-608-(1.71)(5.49-8.51) sheet 16 for extensions.. | Extending Conduit | 1956 |  |  |  | 6 | 2016-03-18 | 2016 | 12 | Inspection from ends of conduit |  | COLLECTOR@D31_AG | 2016-08-02 10:40 | wgerber1 | 2018-02-09 13:52 | Inspection from ends of conduit | 8 | 6 |  | 6 |  |  | 5 |  | 8 | 8 | 8 | 6 | 8 |  | 7 | 6 | Open - no restriction | Outlet headwall deeply spalled . Joint and section misalignment throughout barrel with sediment infiltration . Minor pavement cracking . Sinkholes and erosion in outlet embankment . Inlet damaged with exposed wire mesh. 1' deep scour at outlet . | 2016-03-18 |  |  | COLLECTOR@D31_AG | 2016-08-02 15:51 | COLLECTOR@D31_AG | 2016-08-02 15:51 | https://collectornew.dot.state.oh.us/arcgis/rest/services/CULVERTS/Culvert_Inventory_Viewer/MapServer/0/58618/attachments | https://collectornew.dot.state.oh.us/arcgis/rest/services/CULVERTS/Culvert_Inventory_Viewer/MapServer/8/48262/attachments | https://gis3.dot.state.oh.us/ConduitInventory/index.html?center=-81.129980,41.566350&level=17
12 | GEA | 00608 | 12.052 | 1828503 | SGEASR00608**C | GEA-608-12.052 | SR |  | 12.052 | 41.5954 | -81.1385 | 2023-12-31 | Active |  |  | Mainline | No |  | 286081210 | State DOT | State DOT | A |  | 1 | No | Box Conduit | Plain or Reinforced Concrete | 36 | 36 | 50 |  | Unprotected |  | 0 | 36 | Full Height Concrete Headwall | Full Height Concrete Headwall | No | 2 | No |  |  |  |  | No | No |  |  | 2 |  | \\filestore.dot.state.oh.us\Conduits_Inspection\D12\GEAUGA\SR\608\1828503 | What I'am able to see looks ok 1/2 full of water silt build up at outlet side needs to be ditched.What I'am able to see looks ok 1/2 full of water silt build up at outlet side needs to be ditched. | [5 empty] | 7 | 2016-03-18 | 2016 | 12 | Inspection from ends of conduit |  | COLLECTOR@D31_AG | 2016-08-02 10:40 | mmoriart2 | 2020-01-14 18:55 | Inspection from ends of conduit | 7 | 8 |  | 7 |  |  | 7 |  | 8 | 8 | 5 | 9 | 8 |  | 6 | 7 | Open - no restriction | Downstream channel obstructed approx 90%. Isolated cracks within box . Minor inlet HW damage -accident impact . Minor pavement cracking . minor bare soil /erosion on outlet embankment , northwest of HW. | 2016-03-18 |  |  | COLLECTOR@D31_AG | 2016-08-02 15:51 | COLLECTOR@D31_AG | 2016-08-02 15:51 | https://collectornew.dot.state.oh.us/arcgis/rest/services/CULVERTS/Culvert_Inventory_Viewer/MapServer/0/87406/attachments | https://collectornew.dot.state.oh.us/arcgis/rest/services/CULVERTS/Culvert_Inventory_Viewer/MapServer/8/25608/attachments | https://gis3.dot.state.oh.us/ConduitInventory/index.html?center=-81.138550,41.595370&level=17
12 | GEA | 00608 | 12.123 | 1828504 | SGEASR00608**C | GEA-608-12.123 | SR |  | 12.123 | 41.5962 | -81.1393 | 2023-12-31 | Active |  |  | Mainline | No |  | 286081220 | State DOT | State DOT | A |  | 1 | No | Circular | Vitrified Clay | 12 | 12 | 45 |  | Unprotected |  | 0 | 12 | Full Height Concrete Headwall | Full Height Concrete Headwall | No | 2 | No |  |  |  |  | No | No |  |  | 2 |  | \\filestore.dot.state.oh.us\Conduits_Inspection\D12\GEAUGA\SR\608\1828504 | Some exposed rebar on headwalls.Some exposed rebar on headwalls. | [5 empty] | 7 | 2016-03-18 | 2016 | 12 | Inspection from ends of conduit |  | COLLECTOR@D31_AG | 2016-08-02 10:40 | mmoriart2 | 2020-01-14 18:55 | Inspection from ends of conduit | 8 | 7 |  | 7 |  |  | 7 |  | 8 | 8 | 5 | 9 | 8 |  | 6 | 7 | Open - no restriction | Outlet downstream channel obstructed approx 95%. Bare soil and embankment erosion inlet and outlet ends. Joint and section misalignment throughout barrel . Minor pavement cracking . Minor HW impact damage -accident . | 2016-03-18 |  |  | COLLECTOR@D31_AG | 2016-08-02 15:51 | COLLECTOR@D31_AG | 2016-08-02 15:51 | https://collectornew.dot.state.oh.us/arcgis/rest/services/CULVERTS/Culvert_Inventory_Viewer/MapServer/0/87407/attachments | https://collectornew.dot.state.oh.us/arcgis/rest/services/CULVERTS/Culvert_Inventory_Viewer/MapServer/8/7768/attachments | https://gis3.dot.state.oh.us/ConduitInventory/index.html?center=-81.139340,41.596210&level=17
12 | GEA | 00044 | 13.753 | 1828505 | SGEASR00044**C | GEA-44-13.753 | SR |  | 13.753 | 41.5411 | -81.1946 | 2023-12-31 | Active | 1925-01-02 |  | Mainline | No |  | 280441377 | State DOT | State DOT | A | N | 1 | No | Box Conduit | Plain or Reinforced Concrete | 24 | 24 | 44 |  | Unprotected |  | 0 | 24 | Full Height Concrete Headwall | Full Height Concrete Headwall | No | 3 | No |  |  |  |  | No | No |  |  | 1 |  | \\filestore.dot.state.oh.us\Conduits_Inspection\D12\GEAUGA\SR\44\1828505 | SEE 1925 GEA-44-10.97 SHEETS 7/29 AND 29/29. | [5 empty] | 6 | 2016-03-18 | 2016 | 12 | Inspection from ends of conduit |  | COLLECTOR@D31_AG | 2016-08-02 10:40 | wgerber1 | 2018-02-09 13:52 | Inspection from ends of conduit | 6 | 8 |  | 8 | 8 |  | 7 |  | 8 | 8 | 8 | 6 | 7 |  | 8 | 6 | Open - no restriction | Isolated large spall with exposed rusted rebar - outside pavement area. Other isolated areas with minor cracks , spalls and rust staining . Pavement cracking with pot holes . Culvert floor abraded . Inside corner between both walls and floor -isolated areas of 2" deep abrasions. Minor headwall impact damage . 1' deep scour at inlet . | 2016-03-18 |  |  | COLLECTOR@D31_AG | 2016-08-02 15:51 | COLLECTOR@D31_AG | 2016-08-02 15:51 | https://collectornew.dot.state.oh.us/arcgis/rest/services/CULVERTS/Culvert_Inventory_Viewer/MapServer/0/58619/attachments | https://collectornew.dot.state.oh.us/arcgis/rest/services/CULVERTS/Culvert_Inventory_Viewer/MapServer/8/62191/attachments | https://gis3.dot.state.oh.us/ConduitInventory/index.html?center=-81.194630,41.541100&level=17
12 | GEA | 00044 | 1.014 | 1828506 | SGEASR00044**C | GEA-44-1.014 | SR |  | 1.014 | 41.3621 | -81.2241 | 2023-12-31 | Active | 1959-01-02 |  | Mainline | No |  | 280440102 | State DOT | State DOT | A | N | 1 | No | Circular | Corrugated Metal - Pipe | 18 | 18 | 42 |  | Unprotected | 0.3 | 0 | 18 | Full Height Concrete Headwall | Full Height Concrete Headwall | No | 5 | No |  |  |  |  | No | No |  |  | 3 |  | \\filestore.dot.state.oh.us\Conduits_Inspection\D12\GEAUGA\SR\44\1828506 | "FULL OF MUD Must end of 15"" corrigated pipe is somewhat crushed . No Flow SEE GEA-44-1.02 SHEETS 8/40 AND 32/40.Inspect Every-Five Years" | [5 empty] | 7 | 2016-03-18 | 2016 | 12 | Inspection from ends of conduit |  | COLLECTOR@D31_AG | 2016-08-02 10:40 | wgerber1 | 2018-02-09 13:52 | Inspection from ends of conduit | 8 | 8 | 7 | 8 |  | 8 |  | 7 | 8 | 9 | 8 | 9 | 8 |  | 7 | 7 | Open - no restriction | Minor deformation-within 5%. Inlet 1/3rd full of sediment and rock.. Minor misalignment throughout barrel . Minor pavement cracking . Minor embankment erosion /slip inlet end. | 2016-03-18 |  |  | COLLECTOR@D31_AG | 2016-08-02 15:51 | COLLECTOR@D31_AG | 2016-08-02 15:51 | https://collectornew.dot.state.oh.us/arcgis/rest/services/CULVERTS/Culvert_Inventory_Viewer/MapServer/0/58620/attachments | https://collectornew.dot.state.oh.us/arcgis/rest/services/CULVERTS/Culvert_Inventory_Viewer/MapServer/8/8472/attachments | https://gis3.dot.state.oh.us/ConduitInventory/index.html?center=-81.224150,41.362140&level=17
12 | GEA | 00044 | 6.811 | 1828507 | SGEASR00044**C | GEA-44-6.811 | SR |  | 6.811 | 41.4443 | -81.207 | 2023-12-31 | Active | 1927-01-02 |  | Mainline | No |  | 280440681 | State DOT | State DOT | A | UNDER POND ROAD | 1 | No | Circular | Vitrified Clay | 12 | 12 | 42 |  | Unprotected | 1.3 | 0 | 12 | Full Height Concrete Headwall | Full Height Concrete Headwall | No | 1 | No |  |  |  |  | No | No |  |  | 1 |  | \\filestore.dot.state.oh.us\Conduits_Inspection\D12\GEAUGA\SR\44\1828507 | Needs attention, blockage Lt w/ cattails SEE GEA-44-2.82 SHEETS 10/44, 41/44 AND 44/44.Inspect Every-Five Years | [5 empty] | 7 | 2017-01-20 17:35 | 2017 | 12 | Inspection from ends of conduit |  | COLLECTOR@D31_AG | 2016-08-02 10:40 | wgerber1 | 2018-02-07 18:07 | Inspection from ends of conduit | 8 | 7 |  | 7 |  |  |  |  | 8 | 8 | 8 | 8 | 8 |  | 8 | 7 | Open - no restriction | Minor pavement cracking . Misalignment throughout barrel. No HW. | 2017-01-20 17:35 |  |  | wgerber1 | 2017-01-20 17:35 | wgerber1 | 2017-01-20 17:35 | https://collectornew.dot.state.oh.us/arcgis/rest/services/CULVERTS/Culvert_Inventory_Viewer/MapServer/0/58525/attachments | https://collectornew.dot.state.oh.us/arcgis/rest/services/CULVERTS/Culvert_Inventory_Viewer/MapServer/8/55982/attachments | https://gis3.dot.state.oh.us/ConduitInventory/index.html?center=-81.207010,41.444260&level=17
12 | GEA | 00086 | 5.812 | 1828508 | SGEASR00086**C | GEA-86-5.812 | SR |  | 5.812 | 41.5891 | -81.0446 | 2023-12-31 | Active | 1930-01-02 |  | Mainline | No |  | 280860584 | State DOT | State DOT | A | east of address 10400 | 1 | No | Circular | Vitrified Clay | 24 | 24 | 84 |  | Unprotected | 3.6 | 45 | 34 | Full Height Concrete Headwall | Full Height Concrete Headwall | No | 1 | No |  |  |  |  | No | No |  |  | 2 |  | \\filestore.dot.state.oh.us\Conduits_Inspection\D12\GEAUGA\SR\86\1828508 | SEE 1930 GEA-86-4.33 SHEETS 7/30, 26/30 AND 30/30. End structure is riprapInspect Every-Five Years | Extending Conduit |  |  |  |  | 8 | 2016-03-10 | 2016 | 12 | Inspection from ends of conduit |  | COLLECTOR@D31_AG | 2016-08-02 10:40 | wgerber1 | 2018-02-09 13:52 | Inspection from ends of conduit | 9 | 8 |  | 8 |  |  | 8 | 6 | 8 | 7 | 5 | 4 | 8 | 7 | 7 | 8 | Open - no restriction | Minor misalignment throughout culvert. Upstream channel obstructed 75%. 2' deep scour at outlet. Embankment not stable guardrail bowed slightly outward. | 2016-03-10 |  |  | COLLECTOR@D31_AG | 2016-08-02 15:51 | COLLECTOR@D31_AG | 2016-08-02 15:51 | https://collectornew.dot.state.oh.us/arcgis/rest/services/CULVERTS/Culvert_Inventory_Viewer/MapServer/0/58621/attachments | https://collectornew.dot.state.oh.us/arcgis/rest/services/CULVERTS/Culvert_Inventory_Viewer/MapServer/8/51029/attachments | https://gis3.dot.state.oh.us/ConduitInventory/index.html?center=-81.044630,41.589130&level=17
12 | GEA | 00086 | 1.42 | 1828509 | SGEASR00086**C | GEA-86-1.420 | SR |  | 1.42 | 41.6435 | -81.0796 | 2023-12-31 | Active |  |  | Mainline | No |  | 280860115 | State DOT | State DOT | A | DRAINAGE DITCH; Under Clay Street south approach. | 1 | No | Circular | Vitrified Clay | 15 | 15 | 60 |  | Unprotected |  | 0 | 15 | None | Full Height Concrete Headwall | No | 1 | No |  |  |  |  | No | No |  |  | 1 |  | \\filestore.dot.state.oh.us\Conduits_Inspection\D12\GEAUGA\SR\86\1828509 | Runs under Clay St. on West side . Culvert pipe could use cleaning out.Runs under Clay St. on West side . Culvert pipe could use cleaning out. | [5 empty] | 7 | 2016-03-09 | 2016 | 12 | Inspection from ends of conduit |  | COLLECTOR@D31_AG | 2016-08-02 10:40 | wgerber1 | 2018-02-09 13:52 | Inspection from ends of conduit | 8 | 7 |  | 7 |  |  | 5 |  | 8 | 8 | 5 | 9 | 8 |  | 8 | 7 | Open - no restriction | Outlet headwall rotated about 1". Pipe outlet and downstream channel obstructed 100%. Pipe half full of sediment. Misalignment throughout culvert. | 2016-03-09 |  |  | COLLECTOR@D31_AG | 2016-08-02 15:51 | COLLECTOR@D31_AG | 2016-08-02 15:51 | https://collectornew.dot.state.oh.us/arcgis/rest/services/CULVERTS/Culvert_Inventory_Viewer/MapServer/0/58622/attachments | https://collectornew.dot.state.oh.us/arcgis/rest/services/CULVERTS/Culvert_Inventory_Viewer/MapServer/8/33788/attachments | https://gis3.dot.state.oh.us/ConduitInventory/index.html?center=-81.079590,41.643470&level=17
12 | GEA | 00166 | 0.227 | 1828510 | SGEASR00166**C | GEA-166-0.227 | SR |  | 0.227 | 41.6094 | -81.1402 | 2023-12-31 | Active |  |  | Mainline | No |  | 281660018 | State DOT | State DOT | A | west of address 14021 | 1 | No | Circular | Corrugated Metal - Pipe | 18 | 18 | 41 |  | Fully Bituminous Coated | 0.1 | 0 | 18 | None | None | No | 2 | No |  |  |  |  | No | No |  |  | 2 | 7 | \\filestore.dot.state.oh.us\Conduits_Inspection\D12\GEAUGA\SR\166\1828510 | [6 empty] | 5 | 2016-03-08 | 2016 | 12 | Inspection from ends of conduit |  | COLLECTOR@D31_AG | 2016-08-02 10:40 | wgerber1 | 2018-02-09 15:14 | Inspection from ends of conduit | 5 | 8 | 8 | 8 |  |  |  |  | 8 |  | 7 | 8 | 8 |  | 8 | 5 | Open - no restriction | Heavy layers of rust with perforations along invert. Impact damage to outlet end of pipe. | 2016-03-08 |  |  | COLLECTOR@D31_AG | 2016-08-02 15:51 | COLLECTOR@D31_AG | 2016-08-02 15:51 | https://collectornew.dot.state.oh.us/arcgis/rest/services/CULVERTS/Culvert_Inventory_Viewer/MapServer/0/58645/attachments | https://collectornew.dot.state.oh.us/arcgis/rest/services/CULVERTS/Culvert_Inventory_Viewer/MapServer/8/99543/attachments | https://gis3.dot.state.oh.us/ConduitInventory/index.html?center=-81.140193,41.609367&level=17
12 | GEA | 00166 | 0.285 | 1828511 | SGEASR00166**C | GEA-166-0.285 | SR |  | 0.285 | 41.61 | -81.1394 | 2023-12-31 | Active | 2010-01-02 |  | Mainline | No |  | 281660024 | State DOT | State DOT | A | east of address 14021 | 1 | No | Circular | Corrugated Plastic - Smooth Interior | 15 | 15 | 38 |  | Unprotected | 0.1 | 0 | 15 | None | None | No | 2 | No |  |  |  |  | No | No |  |  | 1 | 7 | \\filestore.dot.state.oh.us\Conduits_Inspection\D12\GEAUGA\SR\166\1828511 | installed by odot forces. | [5 empty] | 8 | 2016-03-08 | 2016 | 12 | Inspection from ends of conduit |  | COLLECTOR@D31_AG | 2016-08-02 10:40 | wgerber1 | 2018-02-09 15:14 | Inspection from ends of conduit | 9 | 8 | 8 | 8 |  |  |  |  | 8 |  | 5 | 9 | 8 |  | 8 | 8 | Open - no restriction | Minor deformation and misalignment. Downstream channel obstructed 25%. Pipe a third full of water. | 2016-03-08 |  |  | COLLECTOR@D31_AG | 2016-08-02 15:51 | COLLECTOR@D31_AG | 2016-08-02 15:51 | https://collectornew.dot.state.oh.us/arcgis/rest/services/CULVERTS/Culvert_Inventory_Viewer/MapServer/0/58646/attachments | https://collectornew.dot.state.oh.us/arcgis/rest/services/CULVERTS/Culvert_Inventory_Viewer/MapServer/8/33791/attachments | https://gis3.dot.state.oh.us/ConduitInventory/index.html?center=-81.139426,41.609979&level=17
12 | GEA | 00166 | 3.852 | 1828512 | SGEASR00166**C | GEA-166-3.852 | SR |  | 3.852 | 41.6459 | -81.0902 | 2023-12-31 | Active | 1980-01-02 |  | Side Road Right | No |  | 281660353 | State DOT | State DOT | A | east of address 15405 | 1 | No | Circular | Plain or Reinforced Concrete | 15 | 15 | 50 |  | Unprotected | 1 | 0 | 15 | None | None | No | 2 | No |  |  |  |  | No | No | 10 | 5 | 1 | 7 | \\filestore.dot.state.oh.us\Conduits_Inspection\D12\GEAUGA\SR\166\1828512 | [6 empty] | 5 | 2020-02-21 16:09 | 2020 | 12 | Inspection from ends of conduit |  | COLLECTOR@D31_AG | 2016-08-02 10:40 | lmincek2 | 2017-06-20 12:08 | Inspection from ends of conduit | 5 | 6 |  | 6 |  |  |  |  | 8 | 8 | 5 | 8 | 8 |  | 8 | 5 | Open - no restriction | Downstream channel obstructed 100% Culvert completely submerged. | 2020-02-21 16:09 |  |  | mboerio2 | 2020-02-21 16:10 | mboerio2 | 2020-02-21 16:10 | https://collectornew.dot.state.oh.us/arcgis/rest/services/CULVERTS/Culvert_Inventory_Viewer/MapServer/0/48547/attachments | https://collectornew.dot.state.oh.us/arcgis/rest/services/CULVERTS/Culvert_Inventory_Viewer/MapServer/8/66953/attachments | https://gis3.dot.state.oh.us/ConduitInventory/index.html?center=-81.090197,41.645906&level=17
12 | GEA | 00166 | 3.852 | 1828513 | SGEASR00166**C | GEA-166-3.852 | SR |  | 3.852 | 41.6459 | -81.0902 | 2023-12-31 | Active |  |  | Mainline | No |  | 281660384 | State DOT | State DOT | A | under Woodhill Drive | 1 | No | Circular | Corrugated Metal - Pipe | 18 | 18 | 118 |  | Galvanized | 0.1 | 0 | 18 | None | None | No | 1 | No |  |  |  |  | No | No |  |  | 1 | 7 | \\filestore.dot.state.oh.us\Conduits_Inspection\D12\GEAUGA\SR\166\1828513 | [6 empty] | 6 | 2016-03-09 | 2016 | 12 | Inspection from ends of conduit |  | COLLECTOR@D31_AG | 2016-08-02 10:40 | wgerber1 | 2018-02-27 18:00 | Inspection from ends of conduit | 8 | 8 | 6 | 8 |  |  |  |  | 8 |  | 8 | 9 | 8 |  | 8 | 6 | Open - no restriction | Minor deformation at isolated spots. Misalignment throughout culvert. Inlet has impact damage. Some joints rusted radially. | 2016-03-09 |  |  | COLLECTOR@D31_AG | 2016-08-02 15:51 | lmincek2 | 2017-07-20 12:00 | https://collectornew.dot.state.oh.us/arcgis/rest/services/CULVERTS/Culvert_Inventory_Viewer/MapServer/0/60219/attachments | https://collectornew.dot.state.oh.us/arcgis/rest/services/CULVERTS/Culvert_Inventory_Viewer/MapServer/8/19540/attachments | https://gis3.dot.state.oh.us/ConduitInventory/index.html?center=-81.090197,41.645906&level=17
12 | GEA | 00086 | 1.606 | 1828514 | SGEASR00086**C | GEA-86-1.606 | SR |  | 1.606 | 41.6416 | -81.0769 | 2023-12-31 | Active |  |  | Side Road Right | No |  | 280860125 | State DOT | State DOT | A | DRAINAGE; under Burrows Road | 1 | No | Circular | Plain or Reinforced Concrete | 15 | 15 | 52 |  | Unprotected |  | 0 | 15 | Full Height Concrete Headwall | None | No | 1 | No |  |  |  |  | No | No |  |  | 1 |  | \\filestore.dot.state.oh.us\Conduits_Inspection\D12\GEAUGA\SR\86\1828514 | INLET HEADWALL/PIPE BURIED BELOW GRADE runs under Burrows Rd. on east side. Headwall only on inlet side. Needs ditching on inlet side.INLET HEADWALL/PIPE BURIED BELOW GRADE runs under Burrows Rd. on east side. Headwall only on inlet side. Needs ditching on inlet side. | [5 empty] | 6 | 2016-03-10 | 2016 | 12 | Inspection from ends of conduit |  | COLLECTOR@D31_AG | 2016-08-02 10:40 | wgerber1 | 2018-02-09 13:52 | Inspection from ends of conduit | 6 | 6 |  | 6 |  |  |  |  | 8 |  | 5 | 9 | 8 |  | 8 | 6 | Open - no restriction | Downstream channel obstructed 100%. Culvert completely buried except headwalls. | 2016-03-10 |  |  | COLLECTOR@D31_AG | 2016-08-02 15:51 | mmoriart2@Editor | 2020-03-03 12:59 | https://collectornew.dot.state.oh.us/arcgis/rest/services/CULVERTS/Culvert_Inventory_Viewer/MapServer/0/58623/attachments | https://collectornew.dot.state.oh.us/arcgis/rest/services/CULVERTS/Culvert_Inventory_Viewer/MapServer/8/84800/attachments | https://gis3.dot.state.oh.us/ConduitInventory/index.html?center=-81.076950,41.641640&level=17
12 | GEA | 00086 | 5.753 | 1828515 | SGEASR00086**C | GEA-86-5.753 | SR |  | 5.753 | 41.5897 | -81.0455 | 2023-12-31 | Active | 1930-01-02 |  | Mainline | No |  | 280860578 | State DOT | State DOT | A | DRAINAGE DITCH; @ address 10400. | 1 | No | Circular | Vitrified Clay | 24 | 24 | 36 |  | Unprotected | 0.8 | 0 | 24 | Full Height Concrete Headwall | Full Height Concrete Headwall | No | 1 | No |  |  |  |  | No | No |  |  | 1 |  | \\filestore.dot.state.oh.us\Conduits_Inspection\D12\GEAUGA\SR\86\1828515 | SEE 1930 GEA-86-4.33 SHEETS 7/30, 26/30 AND 30/30. | [5 empty] | 8 | 2016-03-10 | 2016 | 12 | Inspection from ends of conduit |  | COLLECTOR@D31_AG | 2016-08-02 10:40 | wgerber1 | 2018-02-09 13:52 | Inspection from ends of conduit | 9 | 8 |  | 8 | 8 | 8 | 8 | 8 | 5 | 7 | 9 | 4 | 8 |  | 7 | 8 | Open - no restriction | Minor misalignment throughout culvert. 2' deep scour at outlet. Lane and embankment is compromised towards roadway. Embankment erosion. | 2016-03-10 |  |  | COLLECTOR@D31_AG | 2016-08-02 15:51 | COLLECTOR@D31_AG | 2016-08-02 15:51 | https://collectornew.dot.state.oh.us/arcgis/rest/services/CULVERTS/Culvert_Inventory_Viewer/MapServer/0/58624/attachments | https://collectornew.dot.state.oh.us/arcgis/rest/services/CULVERTS/Culvert_Inventory_Viewer/MapServer/8/17725/attachments | https://gis3.dot.state.oh.us/ConduitInventory/index.html?center=-81.045450,41.589710&level=17
12 | GEA | 00168 | 5.595 | 1829762 | SGEASR00168**C | GEA-168-5.595 | SR |  | 5.595 | 41.4389 | -81.1134 | 2023-12-31 | Active |  |  | Mainline | No |  | 281680560 | State DOT | State DOT | A | 1.0 MI NORTH OF SHEDD RD by address 15822 and 15799 | 1 | No | Box Conduit | Plain or Reinforced Concrete | 48 | 36 | 44 |  | Unprotected |  | 0 | 48 | Full Height Concrete Headwall | Full Height Concrete Headwall | No | 2 | No | 5 | 10 | 5 | 6 | No | No |  |  | 1 |  | \\filestore.dot.state.oh.us\Conduits_Inspection\D12\GEAUGA\SR\168\1829762 | Headwalls have missing concrete with exposed rebar. Inlet and outlet sides need to be ditchedInspect Every-Five Years | [5 empty] | 8 | 2018-12-31 14:46 | 2018 | 12 | Inspection from ends of conduit |  | COLLECTOR@D31_AG | 2016-08-02 10:40 | mboerio2 | 2019-01-02 13:02 | Inspection from ends of conduit | 8 | 8 |  | 8 |  |  | 5 |  | 8 | 8 | 8 | 9 | 8 |  | 8 | 8 | Open - no restriction | Culvert half full of water because downstream channel choked with vegetation and sediment. Large sections of concrete spalled/chipped off both headwalls, with exposed rusted rebar. Upstream channel choked with vegetation and sediment. Transverse cracks in pavement with minor settlement. Top slab looks good but cannot see sides and botton because of water. Minor embankment erosion around headwalls. | 2018-12-31 14:46 |  |  | mboerio2 | 2019-01-02 13:02 | mboerio2 | 2019-01-02 13:02 | https://collectornew.dot.state.oh.us/arcgis/rest/services/CULVERTS/Culvert_Inventory_Viewer/MapServer/0/71430/attachments | https://collectornew.dot.state.oh.us/arcgis/rest/services/CULVERTS/Culvert_Inventory_Viewer/MapServer/8/140960/attachments | https://gis3.dot.state.oh.us/ConduitInventory/index.html?center=-81.113440,41.438880&level=17
12 | CUY | 00422 | 17.059 | 1829816 | SCUYUS00422**C | CUY-422-17.059 | US |  | 17.059 | 41.3981 | -81.454 | 2023-12-31 | Active | 1973-01-02 |  | Mainline | No |  | 184221712 | State DOT | State DOT | A | 422 WB 300 FEET WEST OF MM 17.2 (crossover) | 1 | No | Circular | Plain or Reinforced Concrete | 36 | 36 | 188 |  | Unprotected | 2 | 0 | 36 | Full Height Concrete Headwall | Full Height Concrete Headwall | No | 8 | No |  |  |  |  | No | No | 31 | 53 | 1 | 9 | \\filestore.dot.state.oh.us\Conduits_Inspection\D12\CUYAHOGA\US\422\1829816 | see 1973 CUY-422-16.33 sheet 22 and 129. 40'x60' downstream channel easement. | [5 empty] | 8 | 2016-03-24 | 2016 | 12 | Inspection from ends of conduit |  | COLLECTOR@D31_AG | 2016-08-02 10:40 | wgerber1 | 2018-02-08 19:04 | Inspection from ends of conduit | 8 | 8 |  | 8 |  |  | 8 |  | 8 | 8 | 5 | 9 | 8 | 9 | 8 | 8 | Open - no restriction | Approximately 8" of leachate buildup at inlet on concrete paved gutter. Approximately 25% obstructed in pipe. Downstream channel obstructed 50%. Outlet half full of sediment. | 2016-03-24 |  |  | COLLECTOR@D31_AG | 2016-08-02 15:51 | COLLECTOR@D31_AG | 2016-08-02 15:51 | https://collectornew.dot.state.oh.us/arcgis/rest/services/CULVERTS/Culvert_Inventory_Viewer/MapServer/0/58575/attachments | https://collectornew.dot.state.oh.us/arcgis/rest/services/CULVERTS/Culvert_Inventory_Viewer/MapServer/8/24630/attachments | https://gis3.dot.state.oh.us/ConduitInventory/index.html?center=-81.453990,41.398140&level=17
12 | CUY | 00422 | 16.956 | 1829817 | SCUYUS00422**C | CUY-422-16.956 | US |  | 16.956 | 41.399 | -81.4556 | 2023-12-31 | Active | 1973-01-02 |  | Mainline | No |  | 184221701 | State DOT | State DOT | A | 200' east of MM 17.0 | 1 | No | Circular | Plain or Reinforced Concrete | 42 | 42 | 220 |  | Unprotected | 1.6 | 30 | 48 | Full Height Concrete Headwall | Full Height Concrete Headwall | No | 10 | No |  |  |  |  | No | No | 50 | 65 | 2 | 7.9 | \\filestore.dot.state.oh.us\Conduits_Inspection\D12\CUYAHOGA\US\422\1829817 | see 1973 CUY-422-16.33 sheet 22 and 128. 55'x159' downstream channel easement. | [5 empty] | 8 | 2016-03-24 | 2016 | 12 | Manned entry inspection |  | COLLECTOR@D31_AG | 2016-08-02 10:40 | wgerber1 | 2018-02-09 13:52 | Manned entry inspection | 8 | 8 |  | 8 |  |  | 8 |  | 7 | 6 | 8 | 6 | 8 | 9 | 8 | 8 | Open - no restriction | Hair line cracks throughout barrel. 1' deep scour at outlet. Inlet paved channel protection cracked at isolated location. Heavy vegetation on pad. 1st joint from both inlet and outlet were separated but repaired. | 2016-03-24 |  |  | COLLECTOR@D31_AG | 2016-08-02 15:51 | COLLECTOR@D31_AG | 2016-08-02 15:51 | https://collectornew.dot.state.oh.us/arcgis/rest/services/CULVERTS/Culvert_Inventory_Viewer/MapServer/0/58625/attachments | https://collectornew.dot.state.oh.us/arcgis/rest/services/CULVERTS/Culvert_Inventory_Viewer/MapServer/8/14345/attachments | https://gis3.dot.state.oh.us/ConduitInventory/index.html?center=-81.455620,41.399000&level=17
12 | CUY | 00271 | 5.642 | 1829818 | SCUYIR00271**N | CUY-271-5.642 | IR |  |  | 41.43 | -81.506 | 2023-12-31 | Active | 1996-01-02 |  | Mainline | No |  | 182710564 | State DOT | State DOT | A | SB only just south of MM 27.4 | 1 | No | Circular | Corrugated Steel Spiral Rib | 48 | 48 | 140 |  | Unprotected | 0.8 | 0 | 48 | Catch Basin | Manhole | Yes | 10 | No |  |  |  |  | No | No |  |  | 1 |  | \\filestore.dot.state.oh.us\Conduits_Inspection\D12\CUYAHOGA\IR\271\1829818 | CUY-271-5.34, SEE SHEETS 54 & 73 | [5 empty] | 7 | 2016-03-30 | 2016 | 12 | Remote inspection |  | COLLECTOR@D31_AG | 2016-08-02 10:40 | wgerber1 | 2018-02-08 19:04 | Remote inspection | 8 | 7 | 7 | 8 |  |  |  | 8 |  |  |  |  | 8 |  |  | 7 | Open - no restriction | Isolated surface rust at seams. Minor surface rust along invert. Minor misalignment throughout culvert. Water ponding 3". Very minor deformation. | 2016-03-30 |  |  | COLLECTOR@D31_AG | 2016-08-02 15:51 | COLLECTOR@D31_AG | 2016-08-02 15:51 | https://collectornew.dot.state.oh.us/arcgis/rest/services/CULVERTS/Culvert_Inventory_Viewer/MapServer/0/58576/attachments | https://collectornew.dot.state.oh.us/arcgis/rest/services/CULVERTS/Culvert_Inventory_Viewer/MapServer/8/10869/attachments | https://gis3.dot.state.oh.us/ConduitInventory/index.html?center=-81.506030,41.429990&level=17
12 | GEA | 00006 | 15.586 | 1829819 | SGEAUS00006**C | GEA-6-15.586 | US |  | 15.586 | 41.6073 | -81.0128 | 2023-12-31 | Active |  |  | Side Road Left | No |  | 280061560 | State DOT | State DOT | A | UNDER MORGAN ROAD ON THE N. SIDE OF USR 6 | 1 | No | Circular | Plain or Reinforced Concrete | 18 | 18 | 43 |  | Unprotected |  | 0 | 18 | None | None | No | 2 | No |  |  |  |  | No | No |  |  | 1 |  | \\filestore.dot.state.oh.us\Conduits_Inspection\D12\GEAUGA\US\6\1829819 | SEE GEA-6-13.68 SHEET 5/12.Inspect Every-Five Years | [5 empty] | 8 | 2017-10-25 20:34 | 2017 | 12 | Inspection from ends of conduit |  | COLLECTOR@D31_AG | 2016-08-02 10:40 | lmincek2 | 2017-06-20 14:44 | Inspection from ends of conduit | 8 | 8 |  | 8 |  |  |  | 8 | 8 |  | 8 |  | 8 | 8 | 8 | 8 | Open - no restriction |  | 2017-10-25 20:34 |  |  | wgerber1 | 2017-10-25 20:34 | wgerber1 | 2017-10-25 20:34 | https://collectornew.dot.state.oh.us/arcgis/rest/services/CULVERTS/Culvert_Inventory_Viewer/MapServer/0/48583/attachments | https://collectornew.dot.state.oh.us/arcgis/rest/services/CULVERTS/Culvert_Inventory_Viewer/MapServer/8/2822/attachments | https://gis3.dot.state.oh.us/ConduitInventory/index.html?center=-81.012790,41.607292&level=17
12 | CUY | 00422 | 19.064 | 1829820 | SCUYUS00422**N | CUY-422-19.064 | US |  |  | 41.3904 | -81.4172 | 2023-12-31 | Active | 1986-01-02 |  | Mainline | No |  | 184221916 | State DOT | State DOT | A | 422 WB 1.34 MILE WEST OF GEA/CUY LINE | 1 | No | Circular | Plain or Reinforced Concrete | 42 | 42 | 326 |  | Unprotected | 1.2 | 28 | 48 | Half Height Concrete Headwall | Third Height Concrete Headwall | No | 15 | No |  |  |  |  | No | No | 38 | 52 | 1 |  | \\filestore.dot.state.oh.us\Conduits_Inspection\D12\CUYAHOGA\US\422\1829820 | see 1986 CUY-422-18.40 sheet 24 and 200. 70'x90' downstream channel easement. | [5 empty] | 8 | 2016-03-24 | 2016 | 12 | Manned entry inspection |  | COLLECTOR@D31_AG | 2016-08-02 10:40 | lmincek2 | 2017-06-21 14:10 | Manned entry inspection | 8 | 8 |  | 8 |  |  | 8 | 7 | 8 |  | 8 | 6 | 9 | 9 | 8 | 8 | Open - no restriction | 1' deep scour at inlet. Outlet does not daylight. | 2016-03-24 |  |  | COLLECTOR@D31_AG | 2016-08-02 15:51 | lmincek2 | 2017-06-21 14:10 | https://collectornew.dot.state.oh.us/arcgis/rest/services/CULVERTS/Culvert_Inventory_Viewer/MapServer/0/48669/attachments | https://collectornew.dot.state.oh.us/arcgis/rest/services/CULVERTS/Culvert_Inventory_Viewer/MapServer/8/3186/attachments | https://gis3.dot.state.oh.us/ConduitInventory/index.html?center=-81.417170,41.390400&level=17
12 | LAK | 00090 | 13.39 | 1829821 | SLAKIR00090**N | LAK-90-13.390 | IR |  |  | 41.6615 | -81.2679 | 2023-12-31 | Active | 1959-01-02 |  | Mainline | No |  | 430901349 | State DOT | State DOT | A | 1375' west of Hermitage Rd., under IR90 mainline WB only | 1 | No | Circular | Vitrified Clay | 18 | 18 | 118 |  | Unprotected | 2.6 | 0 | 18 | Full Height Concrete Headwall | Full Height Concrete Headwall | No | 8 | No |  |  |  |  | No | No | 4 | 9 | 1 | 7.5 | \\filestore.dot.state.oh.us\Conduits_Inspection\D12\LAKE\IR\90\1829821 | 1959 LAK-90-11.38, SHEETS 28, 173, 265, 305 for original construction. see 1973 LAK-90-3.56 sheets 16 and 56 for extension. | Extending Conduit | 1973 |  |  |  | 7 | 2016-04-13 | 2016 | 12 | Inspection from ends of conduit |  | COLLECTOR@D31_AG | 2016-08-02 10:40 | lmincek2 | 2017-05-11 13:03 | Inspection from ends of conduit | 9 | 7 |  | 7 |  |  | 8 |  | 9 |  | 9 | 3 | 9 | 9 | 6 | 7 | Open - no restriction | Section misalignment throughout culvert. Sections 4 and 5 from the outlet are separated and have sediment infiltration; not under pavement. Outlet headwall footer is undermined. 3' deep scour at outlet. 1st section from inlet separated and has infiltration of sediment. Embankment erosion at outlet. Bare soil along downstream channel. | 2016-04-13 |  |  | COLLECTOR@D31_AG | 2016-08-02 15:51 | COLLECTOR@D31_AG | 2016-08-02 15:51 | https://collectornew.dot.state.oh.us/arcgis/rest/services/CULVERTS/Culvert_Inventory_Viewer/MapServer/0/47175/attachments | https://collectornew.dot.state.oh.us/arcgis/rest/services/CULVERTS/Culvert_Inventory_Viewer/MapServer/8/8969/attachments | https://gis3.dot.state.oh.us/ConduitInventory/index.html?center=-81.267912,41.661504&level=17
12 | LAK | 00090 | 13.271 | 1829822 | SLAKIR00090**N | LAK-90-13.271 | IR |  |  | 41.6606 | -81.2699 | 2023-12-31 | Active | 1959-01-02 |  | Mainline | No |  | 430901337 | State DOT | State DOT | A | 1800' east of Morley Rd., under IR90 mainline WB only . | 1 | No | Circular | Plain or Reinforced Concrete | 24 | 24 | 122 |  | Unprotected | 3 | 0 | 24 | Full Height Concrete Headwall | Full Height Concrete Headwall | No | 7 | No |  |  |  |  | No | No | 5 | 17 | 1 | 7.6 | \\filestore.dot.state.oh.us\Conduits_Inspection\D12\LAKE\IR\90\1829822 | 1959 LAK-90-11.38 SHEETS 27, 264, 305 | [5 empty] | 8 | 2016-04-13 | 2016 | 12 | Inspection from ends of conduit |  | COLLECTOR@D31_AG | 2016-08-02 10:40 | lmincek2 | 2017-05-11 13:02 | Inspection from ends of conduit | 9 | 8 |  | 8 |  |  | 8 |  | 9 |  | 5 | 8 |  |  |  | 8 | Open - no restriction | Downstream channel obstructed 90%. A culvert downstream, outside ROW has fter fabric fence covering its inlet and causinf sediment and vegetation to buildup between our outlet and its inlet. Erosion and rutting in the upstream channel. | 2016-04-13 |  |  | COLLECTOR@D31_AG | 2016-08-02 15:51 | COLLECTOR@D31_AG | 2016-08-02 15:51 | https://collectornew.dot.state.oh.us/arcgis/rest/services/CULVERTS/Culvert_Inventory_Viewer/MapServer/0/47174/attachments | https://collectornew.dot.state.oh.us/arcgis/rest/services/CULVERTS/Culvert_Inventory_Viewer/MapServer/8/27243/attachments | https://gis3.dot.state.oh.us/ConduitInventory/index.html?center=-81.269918,41.660648&level=17
12 | LAK | 00090 | 9.261 | 1829823 | SLAKIR00090**N | LAK-90-9.261 | IR |  |  | 41.6464 | -81.343 | 2023-12-31 | Active | 1960-01-02 |  | Mainline | No |  | 430900924 | State DOT | State DOT | A | @ MM 195.4 | 1 | No | Circular | Plain or Reinforced Concrete | 24 | 24 | 150 |  | Unprotected | 4 | 0 | 24 | Full Height Concrete Headwall | Full Height Concrete Headwall | No | 12 | No |  |  |  |  | No | No | 10 | 30 | 1 | 7 | \\filestore.dot.state.oh.us\Conduits_Inspection\D12\LAKE\IR\90\1829823 | see 1960 LAK-90-7.97 sheet 20 and 220 for original construction. see 1973 LAK-90-3.56 sheet 13 and 53 for extensions. | Extending Conduit | 1973 |  |  |  | 8 | 2016-04-13 | 2016 | 12 | Inspection from ends of conduit |  | COLLECTOR@D31_AG | 2016-08-02 10:40 | lmincek2 | 2017-05-02 12:14 | Inspection from ends of conduit | 9 | 8 |  | 8 |  |  | 6 |  | 9 | 9 | 9 | 8 | 9 |  | 9 | 8 | Open - no restriction | 2nd joint from outlet is misaligned and has water dripping from top, not under pavement. Outlet headwall spalled 2-3" deep along bottom of pipe. Minor downstream channel erosion. | 2016-04-13 |  |  | COLLECTOR@D31_AG | 2016-08-02 15:51 | COLLECTOR@D31_AG | 2016-08-02 15:51 | https://collectornew.dot.state.oh.us/arcgis/rest/services/CULVERTS/Culvert_Inventory_Viewer/MapServer/0/46892/attachments | https://collectornew.dot.state.oh.us/arcgis/rest/services/CULVERTS/Culvert_Inventory_Viewer/MapServer/8/25663/attachments | https://gis3.dot.state.oh.us/ConduitInventory/index.html?center=-81.342981,41.646386&level=17
12 | LAK | 00090 | 9.706 | 1829824 | SLAKIR00090**N | LAK-90-9.706 | IR |  |  | 41.6471 | -81.3344 | 2023-12-31 | Active | 1960-01-02 |  | Mainline | No |  | 430900969 | State DOT | State DOT | A | just east of SR 615 under WB mainline only | 1 | No | Circular | Plain or Reinforced Concrete | 27 | 27 | 138 |  | Unprotected | 1 | 0 | 27 | Full Height Concrete Headwall | Full Height Concrete Headwall | No | 9 | No |  |  |  |  | No | No | 7 | 23 | 1 | 7 | \\filestore.dot.state.oh.us\Conduits_Inspection\D12\LAKE\IR\90\1829824 | see 1960 LAK-90-7.97 sheet 22 and 102 for original construction. see 1973 LAK-90-3.56 sheet 13 and 54 for extension. | Section Repair | 2003 |  |  |  | 7 | 2016-04-13 | 2016 | 12 | Inspection from ends of conduit |  | COLLECTOR@D31_AG | 2016-08-02 10:40 | lmincek2 | 2017-05-08 15:30 | Inspection from ends of conduit | 8 | 7 |  | 7 |  |  | 7 |  | 9 |  | 8 | 9 | 9 |  | 9 | 7 | Open - no restriction | Section misalignment throughout culvert. Some ponding. Minor downstream channel obstructed. Joint open 2nd section from inlet not under pavement. | 2016-04-13 |  |  | COLLECTOR@D31_AG | 2016-08-02 15:51 | COLLECTOR@D31_AG | 2016-08-02 15:51 | https://collectornew.dot.state.oh.us/arcgis/rest/services/CULVERTS/Culvert_Inventory_Viewer/MapServer/0/47044/attachments | https://collectornew.dot.state.oh.us/arcgis/rest/services/CULVERTS/Culvert_Inventory_Viewer/MapServer/8/24144/attachments | https://gis3.dot.state.oh.us/ConduitInventory/index.html?center=-81.334411,41.647082&level=17
12 | CUY | 00090 | 23.927 | 1830373 | SCUYIR00090**C | CUY-90-23.927 | IR |  | 23.927 | 41.5634 | -81.5886 | 2023-12-31 | Active | 1959-01-02 | http://contracts.dot.state.oh.us/common/searchAPI.do?cabinetId=1002&PID_NUM=115475 | Mainline | No |  | 180902390 | State DOT | State DOT | A | I-90 EB Off-Ramp to Lakeshore Blvd | 1 | No | Circular | Plain or Reinforced Concrete | 36 | 36 | 296 |  | Unprotected | 0.3 | 0 | 36 | Manhole | Manhole | Yes | 10 | No |  |  |  |  | No | No |  |  | 1 | 7 | \\filestore.dot.state.oh.us\Conduits_Inspection\D12\CUYAHOGA\IR\90\1830373 | Latitude and longitude were taken for outlet Manhole 14-S. Manhole 14-S was found and unburied in woods. Conduit was accessed from Manhole 13-S. See 1959 CUY-90-23.50 Sheets 26 and 149. |  |  |  | 115475 |  | 6 | 2022-11-04 00:59 | 2022 | 12 | Manned entry inspection |  | COLLECTOR@D31_AG | 2016-08-02 10:40 | ddickson | 2022-11-19 22:36 | Manned entry inspection | 7 | 7 |  | 6 |  |  |  | 7 | 9 | 9 | 5 | 9 | 8 |  | 8 | 6 | Open - no restriction | Up to 1/2” misalignments between pipe sections at joints with isolated heavy mineral accumulation at joints. At ~75’ from outlet, there is a mineral deposit dam blocking pipe up to 15%. There are longitudinal hairline cracks, some with light efflorescence, in the crown of the pipe sections. Inlet and outlet manhole ladder rungs are heavily corroded with multiple rungs with 100% section loss. | 2022-11-04 00:59 | None |  | odotonline\nfisco | 2022-11-08 02:00 | ddickson | 2022-11-19 22:31 | https://collectornew.dot.state.oh.us/arcgis/rest/services/CULVERTS/Culvert_Inventory_Viewer/MapServer/0/59367/attachments | https://collectornew.dot.state.oh.us/arcgis/rest/services/CULVERTS/Culvert_Inventory_Viewer/MapServer/8/1005370/attachments | https://gis3.dot.state.oh.us/ConduitInventory/index.html?center=-81.588610,41.563433&level=17
12 | GEA | 00006 | 6.016 | 1830504 | SGEAUS00006**C | GEA-6-6.016 | US |  | 6.016 | 41.5845 | -81.1882 | 2023-12-31 | Active | 1931-01-02 |  | Mainline | No |  | 280060605 | State DOT | State DOT | A | 12577 | 1 | No | Circular | Vitrified Clay | 18 | 18 | 56 |  | Unprotected | 0.9 | 30 | 18 | Catch Basin | Full Height Concrete Headwall | Yes | 1 | No |  |  |  |  | No | No |  |  | 1 |  | \\filestore.dot.state.oh.us\Conduits_Inspection\D12\GEAUGA\US\6\1830504 | SEE GEA-6-5.89 SHEET 4/7.Inspect Every-Five Years | [5 empty] | 6 | 2020-02-10 13:00 | 2020 | 12 | Inspection from ends of conduit |  | COLLECTOR@D31_AG | 2016-08-02 10:40 | wgerber1 | 2018-02-26 15:07 | Inspection from ends of conduit | 6 | 6 |  | 6 |  |  |  | 8 | 8 | 8 | 8 |  | 8 |  | 8 | 6 | Open - no restriction | Inlet basin has a homemade grate on it (plow blades) and it is too heavy to lift. Outlet end of pipe has been extended outside the R-O-W and could not be located. | 2020-02-10 13:00 |  |  | mboerio2 | 2020-02-10 13:00 | mboerio2 | 2020-02-10 13:00 | https://collectornew.dot.state.oh.us/arcgis/rest/services/CULVERTS/Culvert_Inventory_Viewer/MapServer/0/59871/attachments | https://collectornew.dot.state.oh.us/arcgis/rest/services/CULVERTS/Culvert_Inventory_Viewer/MapServer/8/42793/attachments | https://gis3.dot.state.oh.us/ConduitInventory/index.html?center=-81.188210,41.584460&level=17
12 | GEA | 00006 | 7.053 | 1830505 | SGEAUS00006**C | GEA-6-7.053 | US |  | 7.053 | 41.5929 | -81.1717 | 2023-12-31 | Active | 1931-01-02 |  | Mainline | No |  | 280060708 | State DOT | State DOT | A | UNDER CUTTS RD | 1 | No | Circular | Plain or Reinforced Concrete | 15 | 15 | 50 |  | Unprotected |  | 0 | 15 | None | None | No | 3 | No |  |  |  |  | No | No |  |  | 1 |  | \\filestore.dot.state.oh.us\Conduits_Inspection\D12\GEAUGA\US\6\1830505 | SEE GEA-6-5.89 SHEET 4/7.Inspect Every-Five Years | [5 empty] | 6 | 2022-08-29 16:10 | 2022 | 12 | Inspection from ends of conduit |  | COLLECTOR@D31_AG | 2016-08-02 10:40 | jkett1 | 2022-08-29 17:24 | Inspection from ends of conduit | 8 | 6 |  | 7 |  |  |  |  | 6 | 6 | 4 | 6 | 7 |  | 6 | 6 | Open - no restriction | Material blocks roughly 40% of conduit volume at outlet. Overall condition is good. Pavement new at time of inspection. | 2022-08-29 16:10 |  |  | jkett1 | 2022-08-29 16:10 | jkett1 | 2022-08-29 17:25 | https://collectornew.dot.state.oh.us/arcgis/rest/services/CULVERTS/Culvert_Inventory_Viewer/MapServer/0/59890/attachments | https://collectornew.dot.state.oh.us/arcgis/rest/services/CULVERTS/Culvert_Inventory_Viewer/MapServer/8/915927/attachments | https://gis3.dot.state.oh.us/ConduitInventory/index.html?center=-81.171720,41.592930&level=17
12 | GEA | 00006 | 3.676 | 1830506 | SGEAUS00006**C | GEA-6-3.676 | US |  | 3.676 | 41.5806 | -81.2298 | 2023-12-31 | Active | 1923-01-02 |  | Mainline | No |  | 280060381 | State DOT | State DOT | A | PARKER CT | 1 | No | Circular | Vitrified Clay | 15 | 15 | 29 |  | Unprotected | 0.9 | 0 | 15 | Full Height Concrete Headwall | Manhole | Yes | 2 | No |  |  |  |  | No | No |  |  | 1 |  | \\filestore.dot.state.oh.us\Conduits_Inspection\D12\GEAUGA\US\6\1830506 | SEE GEA-6-0.00 SHEET 8/24 FOR ORIGINAL CONSTRUCTION. SEE GEA-6-0.00 SHEET 6/7 FOR EXTENSIONS.Inspect Every-Five Years | Pipe Liner | 1931 |  |  |  | 7 | 2022-10-25 14:16 | 2022 | 12 | Inspection from ends of conduit |  | COLLECTOR@D31_AG | 2016-08-02 10:40 | jkett1 | 2022-10-25 13:59 | Inspection from ends of conduit | 7 | 8 |  | 7 |  |  |  | 8 | 7 | 7 | 9 |  | 8 |  |  | 7 | Open - no restriction | Manhole located on south side of US6 is outlet side. Inlet is in ditchline on North side of US6. Inlet seems to run into Parker Ct storm sewer. Area around manhole is saturated with water, but flow within the system is excellent. | 2022-10-25 14:16 |  |  | jkett1 | 2022-10-25 14:18 | jkett1 | 2022-10-25 14:18 | https://collectornew.dot.state.oh.us/arcgis/rest/services/CULVERTS/Culvert_Inventory_Viewer/MapServer/0/59891/attachments | https://collectornew.dot.state.oh.us/arcgis/rest/services/CULVERTS/Culvert_Inventory_Viewer/MapServer/8/987633/attachments | https://gis3.dot.state.oh.us/ConduitInventory/index.html?center=-81.229829,41.580615&level=17
12 | GEA | 00006 | 4.061 | 1830507 | SGEAUS00006**C | GEA-6-4.061 | US |  | 203.432 | 41.5807 | -81.2224 | 2023-12-31 | Active | 1931-01-02 |  | Mainline | No |  | 280060406 | City | City | A | N | 1 | No | Box Conduit | Plain or Reinforced Concrete | 48 | 36 | 50 |  | Unprotected | 1 | 65 | 114 | Full Height Concrete Headwall | Full Height Concrete Headwall | No | 3 | No |  |  |  |  | No | No |  |  | 1 |  | \\filestore.dot.state.oh.us\Conduits_Inspection\D12\GEAUGA\US\6\1830507 | SEE GEA-6-0.00 SHEET 6/7.Inspect Every-Five Years | [5 empty] | 9 | 2013-06-11 | 2013 | 12 |  |  | COLLECTOR@D31_AG | 2016-08-02 10:40 | lmincek2 | 2016-12-07 18:28 | Inspection from ends of conduit | 9 | 9 |  | 9 | 9 |  | 9 | 9 | 9 | 9 | 9 |  | 7 | 9 | 9 | 9 | Open - no restriction | Box culvert at south end is 4' span x approximately 30" (+/-) high. 1/2 full of water, no entry. North end (outlet) is a pipe (RCP) about 30" (+/-) span. Covered by a grate. | 2013-06-11 |  |  | COLLECTOR@D31_AG | 2016-08-02 15:51 | COLLECTOR@D31_AG | 2016-08-02 15:51 | https://collectornew.dot.state.oh.us/arcgis/rest/services/CULVERTS/Culvert_Inventory_Viewer/MapServer/3/40901/attachments | https://collectornew.dot.state.oh.us/arcgis/rest/services/CULVERTS/Culvert_Inventory_Viewer/MapServer/8/63566/attachments | https://gis3.dot.state.oh.us/ConduitInventory/index.html?center=-81.222419,41.580698&level=17
12 | GEA | 00006 | 10.123 | 1830533 | SGEAUS00006**C | GEA-6-10.123 | US |  | 10.123 | 41.607 | -81.1182 | 2023-12-31 | Retired | 1922-01-02 |  | Mainline | No |  | 280061014 | State DOT | State DOT | A | 14725 | 1 | No | Circular | Vitrified Clay | 12 | 12 | 32 |  | Unprotected |  | 0 | 12 | Full Height Concrete Headwall | Full Height Concrete Headwall | No | 1 | No |  |  |  |  | No | No |  |  | 1 |  | \\filestore.dot.state.oh.us\Conduits_Inspection\D12\GEAUGA\US\6\1830533 | SEE GEA-6-8.86 SHEET 4/14.Inspect Every-Five Years | [5 empty] | 5 | 2012-09-04 | 2012 | 10 | Inspection from ends of conduit |  | COLLECTOR@D31_AG | 2016-08-02 10:40 | jkusner1@Editor | 2022-12-09 19:23 | Inspection from ends of conduit | 5 | 5 |  | 5 |  |  | 5 |  | 7 |  | 5 | 9 | 8 |  | 6 | 5 | Open - no restriction | Upstream and downstream channels choked with vegetation and sediment. Inlet and outlet almost full of water . Inlet headwall has a deep spall with rebar exposed. Minor erosion around both headwalls. | 2012-09-04 |  |  | COLLECTOR@D31_AG | 2016-08-02 15:51 | mmoriart2@Editor | 2020-03-16 13:17 | https://collectornew.dot.state.oh.us/arcgis/rest/services/CULVERTS/Culvert_Inventory_Viewer/MapServer/2/59892/attachments | https://collectornew.dot.state.oh.us/arcgis/rest/services/CULVERTS/Culvert_Inventory_Viewer/MapServer/8/47222/attachments | https://gis3.dot.state.oh.us/ConduitInventory/index.html?center=-81.118171,41.607030&level=17
12 | GEA | 00006 | 10.19 | 1830534 | SGEAUS00006**C | GEA-6-10.190 | US |  | 10.19 | 41.6071 | -81.1169 | 2023-12-31 | Active |  |  | Mainline | No |  | 280061022 | State DOT | State DOT | A | none | 1 | No | Box Conduit | Plain or Reinforced Concrete | 48 | 24 | 37 |  | Unprotected |  | 0 | 48 | Full Height Concrete Headwall | Full Height Concrete Headwall | No | 2 | No |  |  |  |  | No | No |  |  | 2 |  | \\filestore.dot.state.oh.us\Conduits_Inspection\D12\GEAUGA\US\6\1830534 | "SEE GEA-6-8.86 SHEET 4/14 FOR EXTENSIONS. Some damage on southside headwall.. Ends are made of concrete while center is ""barn block | Extending Conduit | 1922 |  |  |  | 6 | 2020-01-21 16:21 | 2020 | 12 | Inspection from ends of conduit |  | COLLECTOR@D31_AG | 2016-08-02 10:40 | wgerber1 | 2018-02-07 13:41 | Inspection from ends of conduit | 6 | 6 |  | 6 |  |  | 8 |  | 8 | 8 | 5 | 8 | 8 |  | 8 | 6 | Open - no restriction | Outlet end of pipe under water-culvert completely submerged. Minor pavement cracking. Downstream channel obstructed 100%. | 2020-01-21 16:21 |  |  | mboerio2 | 2020-01-21 16:57 | mboerio2 | 2020-02-26 18:00 | https://collectornew.dot.state.oh.us/arcgis/rest/services/CULVERTS/Culvert_Inventory_Viewer/MapServer/0/58496/attachments | https://collectornew.dot.state.oh.us/arcgis/rest/services/CULVERTS/Culvert_Inventory_Viewer/MapServer/8/78188/attachments | https://gis3.dot.state.oh.us/ConduitInventory/index.html?center=-81.116880,41.607130&level=17
12 | CUY | 00071 | 17.564 | 1830659 | SCUYIR00071**N | CUY-71-17.564 | IR |  |  | 41.457 | -81.7006 | 2023-12-31 | Active | 1965-01-02 | http://contracts.dot.state.oh.us/common/searchAPI.do?cabinetId=1002&PID_NUM=119612 | Mainline | No |  | 180711753 | State DOT | State DOT | A | RUNS UNDER I71 EB&WB, OUTLET AT RT SHOULDER I71 WB | 1 | No | Circular | Plain or Reinforced Concrete | 72 | 72 | 156 |  | Unprotected | 5 | 0 | 72 | Manhole | Manhole | Yes | 1 | No |  |  |  |  | No | No |  |  | 1 |  | \\filestore.dot.state.oh.us\Conduits_Inspection\D12\CUYAHOGA\IR\71\1830659 | F/N 000288 CUY-71-17.18 PG 101,115/241 1965. (20)=01 IMH |  |  |  | 119612 |  | 8 | 2024-11-18 07:44 | 2024 | 6 | Remote inspection |  | COLLECTOR@D31_AG | 2016-08-02 10:40 | wgerber1 | 2018-02-27 18:00 | Remote inspection | 8 | 8 |  | 8 |  |  |  | 7 | 7 | 7 | 8 | 7 | 8 |  | 7 | 8 | Open - no restriction | Conduit in great condition. No defects. | 2024-11-18 07:44 |  |  | fpetrusi | 2024-11-18 07:45 | fpetrusi | 2024-11-18 07:45 | https://collectornew.dot.state.oh.us/arcgis/rest/services/CULVERTS/Culvert_Inventory_Viewer/MapServer/0/60220/attachments | https://collectornew.dot.state.oh.us/arcgis/rest/services/CULVERTS/Culvert_Inventory_Viewer/MapServer/8/2309069/attachments | https://gis3.dot.state.oh.us/ConduitInventory/index.html?center=-81.700600,41.456970&level=17
12 | LAK | 00090 | 4.814 | 1830870 | SLAKIR00090**N | LAK-90-4.814 | IR |  |  | 41.6166 | -81.4169 | 2023-12-31 | Active | 1959-01-02 |  | Mainline | No |  | 430900488 | State DOT | State DOT | A | @ MM 191.0 | 1 | No | Circular | Corrugated Metal - Sectional Plate | 54 | 54 | 428 | 8 Gauge - 0.168 Inch or 4.27 mm | Fully Bituminous Coated | 0.4 | 0 | 54 | Full Height Concrete Headwall | Full Height Concrete Headwall | No | 41 | No |  |  |  |  | No | No | 69 | 102 | 1 |  | \\filestore.dot.state.oh.us\Conduits_Inspection\D12\LAKE\IR\90\1830870 | See 1959 LAK-90-3.14 sheets 28 and 271 | Field Paving | 2008 |  |  |  | 5 | 2021-03-10 05:00 | 2021 | 6 | Inspection from ends of conduit |  | COLLECTOR@D31_AG | 2016-08-02 10:40 | lmincek2 | 2017-04-26 17:40 | Inspection from ends of conduit | 5 | 8 | 8 | 7 |  |  | 8 |  | 7 | 9 | 6 | 9 | 8 | 9 | 8 | 5 | Open - no restriction | Outlet headwall diagonal crack and vertical crack at top of culvert. Inlet headwall vertical crack at top of culvert. Possible deflection in shape about midway through culvert. Rust throughout with cracking around bolts. No perforations visible from inlet or outlet. Vegetation growing on inlet paved concrete gutter. Culvert rusted past bituminous coating. | 2021-03-10 05:00 |  |  | nbycoski1@Editor | 2021-10-05 13:53 | nbycoski1@Editor | 2021-10-05 13:53 | https://collectornew.dot.state.oh.us/arcgis/rest/services/CULVERTS/Culvert_Inventory_Viewer/MapServer/0/46812/attachments | https://collectornew.dot.state.oh.us/arcgis/rest/services/CULVERTS/Culvert_Inventory_Viewer/MapServer/8/420193/attachments | https://gis3.dot.state.oh.us/ConduitInventory/index.html?center=-81.416871,41.616587&level=17
12 | GEA | 00608 | 9.839 | 1832299 | SGEASR00608**C | GEA-608-9.839 | SR |  | 9.839 | 41.5647 | -81.1298 | 2023-12-31 | Active |  |  | Mainline | No |  | 286080980 | State DOT | State DOT | A | south of address 11315 | 1 | No | Box Conduit | Plain or Reinforced Concrete | 36 | 24 | 50 |  | Unprotected | 1 | 0 | 36 | Full Height Concrete Headwall | Full Height Concrete Headwall | No | 2 | No |  |  |  |  | No | No |  |  | 2 |  | \\filestore.dot.state.oh.us\Conduits_Inspection\D12\GEAUGA\SR\608\1832299 | see 1956 GEA-608-(1.71)(5.49-8.51) sheets 16 and 56 for extensions.. | Extending Conduit | 1956 |  |  |  | 7 | 2016-04-20 | 2016 | 12 | Inspection from ends of conduit |  | COLLECTOR@D31_AG | 2016-08-02 10:40 | wgerber1 | 2018-02-08 19:04 | Inspection from ends of conduit | 7 | 8 |  | 8 |  |  | 3 |  | 8 | 8 | 5 | 8 | 8 |  | 7 | 7 | Open - no restriction | Inlet headwall/wingwall completely deteriorated. Isolated area of minor cracking. Extentions not under pavement are badly spalled. Downstream channel obstructed about 25%. Minor embankment erosion at inlet headwall. | 2016-04-20 |  |  | COLLECTOR@D31_AG | 2016-08-02 15:51 | COLLECTOR@D31_AG | 2016-08-02 15:51 | https://collectornew.dot.state.oh.us/arcgis/rest/services/CULVERTS/Culvert_Inventory_Viewer/MapServer/0/58577/attachments | https://collectornew.dot.state.oh.us/arcgis/rest/services/CULVERTS/Culvert_Inventory_Viewer/MapServer/8/99545/attachments | https://gis3.dot.state.oh.us/ConduitInventory/index.html?center=-81.129750,41.564740&level=17
12 | LAK | 43554 | 0.088 | 1832300 | SLAKRA43554**C | LAK-43554-0.088 | RA |  |  | 41.6476 | -81.342 | 2023-12-31 | Active | 2003-01-02 |  | Ramp to the Left | No |  | 430900935 | State DOT | State DOT | A | WB 90 entrance ramp from 615 | 1 | No | Circular | Plain or Reinforced Concrete | 24 | 24 | 102 |  | Unprotected | 3.5 | 7 | 24 | Full Height Concrete Headwall | Full Height Concrete Headwall | No | 10 | No |  |  |  |  | No | No | 3 | 8 | 1 | 7 | \\filestore.dot.state.oh.us\Conduits_Inspection\D12\LAKE\RA\43554\1832300 | see 2003 LAK-90/615-9.26/1.51 sheets 192 and 206. | [5 empty] | 7 | 2016-04-19 | 2016 | 12 | Inspection from ends of conduit |  | COLLECTOR@D31_AG | 2016-08-02 10:40 | wgerber1 | 2018-02-08 19:04 | Inspection from ends of conduit | 9 | 7 |  | 7 |  |  | 9 |  | 9 | 9 | 9 | 9 | 9 | 9 | 9 | 7 | Open - no restriction | Minor misalignment throughout culvert. | 2016-04-19 |  |  | COLLECTOR@D31_AG | 2016-08-02 15:51 | COLLECTOR@D31_AG | 2016-08-02 15:51 | https://collectornew.dot.state.oh.us/arcgis/rest/services/CULVERTS/Culvert_Inventory_Viewer/MapServer/0/58578/attachments | https://collectornew.dot.state.oh.us/arcgis/rest/services/CULVERTS/Culvert_Inventory_Viewer/MapServer/8/32787/attachments | https://gis3.dot.state.oh.us/ConduitInventory/index.html?center=-81.341974,41.647649&level=17
12 | LAK | 43554 | 0.177 | 1832301 | SLAKRA43554**C | LAK-43554-0.177 | RA |  |  | 41.6468 | -81.3433 | 2023-12-31 | Active | 2003-01-02 |  | Ramp to the Left | No |  | 430900925 | State DOT | State DOT | A | WB 90 entranceramp from 615 | 1 | No | Circular | Plain or Reinforced Concrete | 30 | 30 | 110 |  | Unprotected | 2.5 | 9 | 30 | Third Height Concrete Headwall | Third Height Concrete Headwall | No | 10 | No |  |  |  |  | No | No | 12 | 33 | 1 | 7 | \\filestore.dot.state.oh.us\Conduits_Inspection\D12\LAKE\RA\43554\1832301 | see 2003 LAK-90/615-9.26/1.51 sheets 191 and 204 | [5 empty] | 9 | 2016-04-14 | 2016 | 12 | Inspection from ends of conduit |  | COLLECTOR@D31_AG | 2016-08-02 10:40 | lmincek2 | 2017-05-02 12:08 | Inspection from ends of conduit | 9 | 9 |  | 9 |  |  | 9 |  | 9 | 9 | 8 | 8 | 9 | 9 | 9 | 9 | Open - no restriction |  | 2016-04-14 |  |  | COLLECTOR@D31_AG | 2016-08-02 15:51 | COLLECTOR@D31_AG | 2016-08-02 15:51 | https://collectornew.dot.state.oh.us/arcgis/rest/services/CULVERTS/Culvert_Inventory_Viewer/MapServer/0/46891/attachments | https://collectornew.dot.state.oh.us/arcgis/rest/services/CULVERTS/Culvert_Inventory_Viewer/MapServer/8/21465/attachments | https://gis3.dot.state.oh.us/ConduitInventory/index.html?center=-81.343307,41.646806&level=17
12 | CUY | 00271 | 7.801 | 1832302 | SCUYIR00271**C | CUY-271-7.801 | IR |  | 7.801 | 41.4582 | -81.4902 | 2023-12-31 | Active | 1964-01-02 |  | Mainline | No |  | 182710780 | State DOT | State DOT | A | south of Chagrin | 1 | No | Circular | Plain or Reinforced Concrete | 36 | 36 | 381 |  | Unprotected | 0.6 | 0 | 36 | Half Height Concrete Headwall | Half Height Concrete Headwall | No | 6 | No |  |  |  |  | No | No | 18 | 35 | 2 |  | \\filestore.dot.state.oh.us\Conduits_Inspection\D12\CUYAHOGA\IR\271\1832302 | LAT INLET 41.45835N LONG INLET 81.49018W (10) = NONE IMH. SEE CUY-271-6.80 21/313 AND 243/313 FOR ORIGINAL CONSTRUCTION. SEE CUY-271-7.61 SHEETS 78/568 FOR EXTENSIONS. DESIGN DISCHARGE FOR 50 YEAR STORM. 50'x20' downstream channel easement. | Extending Conduit | 1994 |  |  |  | 8 | 2016-04-14 | 2016 | 12 | Inspection from ends of conduit |  | COLLECTOR@D31_AG | 2016-08-02 10:40 | wgerber1 | 2018-02-08 19:04 | Inspection from ends of conduit | 8 | 8 |  | 8 |  |  | 8 |  | 8 |  | 5 | 9 | 9 | 8 | 8 | 8 | Open - no restriction | Section misalignment first 2 from inlet not under pavement. Outlet and downstream channel obstructed 50%. Downstream channel eliminated outside ROW. Minor embankment erosion at inlet headwall. | 2016-04-14 |  |  | COLLECTOR@D31_AG | 2016-08-02 15:51 | COLLECTOR@D31_AG | 2016-08-02 15:51 | https://collectornew.dot.state.oh.us/arcgis/rest/services/CULVERTS/Culvert_Inventory_Viewer/MapServer/0/58579/attachments | https://collectornew.dot.state.oh.us/arcgis/rest/services/CULVERTS/Culvert_Inventory_Viewer/MapServer/8/13906/attachments | https://gis3.dot.state.oh.us/ConduitInventory/index.html?center=-81.490233,41.458174&level=17
12 | CUY | 00271 | 8.011 | 1832303 | SCUYIR00271*XC | CUY-271-8.011 | IR | X | 8.011 | 41.5289 | -81.4465 | 2023-12-31 | Active | 1962-01-02 |  | Mainline | No |  | 182711378 | State DOT | State DOT | A | TRUNK SEWER RUNS ALONG NB MEDIAN FROM 741+50 TO 742+50 | 1 | No | Circular | Plain or Reinforced Concrete | 42 | 42 | 48 |  | Unprotected | 0.4 | 0 | 42 | Manhole | Manhole | Yes | 1 | No |  |  |  |  | No | No |  |  | 1 |  | \\filestore.dot.state.oh.us\Conduits_Inspection\D12\CUYAHOGA\IR\271\1832303 | "SEE CUY-271-10.15 SHEETS 66/597 AND 476/597 FOR ORIGINAL CONSTRUCTION. SEE CUY-271X-10.21 SHEETS 81/296, 82/296 AND 154/296 FOR MODIFICATIONS. JUNCTION CHAMBER ADDED AT 742+00, 4 FEET OF 42"" AND 4 FEET OF 48"" PIPE REPLACED." | Other Modifications | 1993 |  |  |  | 8 | 2016-04-20 | 2016 | 12 | Remote inspection |  | COLLECTOR@D31_AG | 2016-08-02 10:40 | wgerber1 | 2018-02-08 19:04 | Remote inspection | 8 | 8 |  | 8 |  |  |  | 8 |  |  |  |  | 8 |  |  | 8 | Open - no restriction | 4-6" of sediment and water in pipe. Minor spalling in MH chambers. Short section of corr steel spiral rib transition between MH chambers and concrete pipe. Surface rust on a steel pipe. | 2016-04-20 |  |  | COLLECTOR@D31_AG | 2016-08-02 15:51 | COLLECTOR@D31_AG | 2016-08-02 15:51 | https://collectornew.dot.state.oh.us/arcgis/rest/services/CULVERTS/Culvert_Inventory_Viewer/MapServer/0/58580/attachments | https://collectornew.dot.state.oh.us/arcgis/rest/services/CULVERTS/Culvert_Inventory_Viewer/MapServer/8/35613/attachments | https://gis3.dot.state.oh.us/ConduitInventory/index.html?center=-81.446480,41.528880&level=17
12 | CUY | 00271 | 8.002 | 1832304 | SCUYIR00271*XC | CUY-271-8.002 | IR | X | 8.002 | 41.5288 | -81.4464 | 2023-12-31 | Active | 1962-01-02 |  | Mainline | No |  | 182711376 | State DOT | State DOT | A | TRUNK SEWER RUNS ALONG NB MEDIAN FROM 738+25 TO 741+50 | 1 | No | Circular | Plain or Reinforced Concrete | 42 | 42 | 271 |  | Unprotected | 0.4 | 0 | 42 | Manhole | Manhole | Yes | 1 | No |  |  |  |  | No | No |  |  | 1 |  | \\filestore.dot.state.oh.us\Conduits_Inspection\D12\CUYAHOGA\IR\271\1832304 | "SEE CUY-271-10.15 SHEETS 65/597, 66/597 AND 475/597 FOR ORIGINAL CONSTRUCTION. SEE CUY-271X-10.21 SHEETS 79/296, 80/296, 81/296, 82/296 AND 154/296 FOR MODIFICATIONS. JUNCTION CHAMBER AND INLET WAS ADDED AT 741+50 AND 8 FEET OF 42"" PIPE REPLACED." | Other Modifications | 1993 |  |  |  | 7 | 2016-04-20 | 2016 | 12 | Remote inspection |  | COLLECTOR@D31_AG | 2016-08-02 10:40 | wgerber1 | 2018-02-08 19:04 | Remote inspection | 8 | 7 |  | 8 |  |  |  | 8 |  |  |  |  | 8 |  |  | 7 | Open - no restriction | Minor spalling in MH chambers. Short section of steel spiral rib transition between chamber and concrete pipe. Surface rust on steel pipe. Isolated sections with misalignment and ponding water. | 2016-04-20 |  |  | COLLECTOR@D31_AG | 2016-08-02 15:51 | COLLECTOR@D31_AG | 2016-08-02 15:51 | https://collectornew.dot.state.oh.us/arcgis/rest/services/CULVERTS/Culvert_Inventory_Viewer/MapServer/0/58581/attachments | https://collectornew.dot.state.oh.us/arcgis/rest/services/CULVERTS/Culvert_Inventory_Viewer/MapServer/8/56898/attachments | https://gis3.dot.state.oh.us/ConduitInventory/index.html?center=-81.446430,41.528760&level=17
12 | CUY | 00271 | 7.95 | 1832305 | SCUYIR00271*XC | CUY-271-7.950 | IR | X | 7.95 | 41.5281 | -81.4461 | 2023-12-31 | Active | 1962-01-02 |  | Mainline | No |  | 182711373 | State DOT | State DOT | A | TRUNK SEWER RUNS ALONG NB MEDIAN FROM 736+00 TO 738+25 | 1 | No | Circular | Plain or Reinforced Concrete | 42 | 42 | 271 |  | Unprotected | 0.4 | 0 | 42 | Manhole | Manhole | Yes | 1 | No |  |  |  |  | No | No |  |  | 1 |  | \\filestore.dot.state.oh.us\Conduits_Inspection\D12\CUYAHOGA\IR\271\1832305 | "SEE CUY-271-10.15 SHEETS 65/597 AND 475/597 FOR ORIGINAL CONSTRUCTION. SEE CUY-271X-10.21 SHEETS 79/296 AND 155/296 FOR MODIFICATIONS. JUNCTION CHAMBER AND INLET ADDED AT 738+25 ALONG WITH 8 FEET OF 42"" PIPE REPLACED." | Other Modifications | 1993 |  |  |  | 7 | 2016-04-20 | 2016 | 12 | Remote inspection |  | COLLECTOR@D31_AG | 2016-08-02 10:40 | wgerber1 | 2018-02-08 19:04 | Remote inspection | 8 | 7 |  | 8 |  |  |  | 8 |  |  |  |  | 8 |  |  | 7 | Open - no restriction | Minor spalling in MH chambers. Short section of steel spiral rib transition between chamber and concrete pipe. Surface rust on steel pipe. Isolated sections with misalignment and ponding water. | 2016-04-20 |  |  | COLLECTOR@D31_AG | 2016-08-02 15:51 | COLLECTOR@D31_AG | 2016-08-02 15:51 | https://collectornew.dot.state.oh.us/arcgis/rest/services/CULVERTS/Culvert_Inventory_Viewer/MapServer/0/58582/attachments | https://collectornew.dot.state.oh.us/arcgis/rest/services/CULVERTS/Culvert_Inventory_Viewer/MapServer/8/50904/attachments | https://gis3.dot.state.oh.us/ConduitInventory/index.html?center=-81.446090,41.528050&level=17
12 | GEA | 00322 | 4.02 | 1832368 | SGEAUS00322**C | GEA-322-4.020 | US |  | 4.02 | 41.5215 | -81.3133 | 2023-12-31 | Active |  |  | Mainline | No |  | 283220403 | State DOT | State DOT | A | UNDER SPERRY ROAD | 1 | No | Circular | Plain or Reinforced Concrete | 15 | 15 | 52 |  | Unprotected | 0.7 | 0 | 15 | None | None | No | 2 | No |  |  |  |  | No | No |  |  | 1 |  | \\filestore.dot.state.oh.us\Conduits_Inspection\D12\GEAUGA\US\322\1832368 | SEE GEA 322-2.75 PLANS SHEETS 5/15, 13/15 FOR CULVERT EXTENSIONS.Inspect Every-Five Years | Extending Conduit | 1927 |  |  |  | 5 | 2022-07-07 13:59 | 2022 | 12 | Inspection from ends of conduit |  | COLLECTOR@D31_AG | 2016-08-02 10:40 | odotonline\jmiller37 | 2022-07-07 13:49 | Inspection from ends of conduit | 7 | 5 |  | 5 |  |  |  |  | 8 | 8 | 7 | 8 | 8 |  | 8 | 5 | Open - no restriction | Misalignment and settlement throughout. 1 seam midway under road open with no infiltration. Heavy mineral build up to a seam. | 2022-07-07 13:59 |  |  | odotonline\jmiller37 | 2022-07-07 13:59 | odotonline\jmiller37 | 2022-07-07 13:59 | https://collectornew.dot.state.oh.us/arcgis/rest/services/CULVERTS/Culvert_Inventory_Viewer/MapServer/0/48626/attachments | https://collectornew.dot.state.oh.us/arcgis/rest/services/CULVERTS/Culvert_Inventory_Viewer/MapServer/8/823002/attachments | https://gis3.dot.state.oh.us/ConduitInventory/index.html?center=-81.313305,41.521540&level=17
12 | GEA | 00322 | 4.875 | 1832369 | SGEAUS00322**C | GEA-322-4.875 | US |  | 4.875 | 41.5214 | -81.2969 | 2023-12-31 | Active | 1927-01-02 |  | Mainline | No |  | 283220489 | State DOT | State DOT | A |  | 1 | No | Circular | Vitrified Clay | 12 | 12 | 40 |  | Unprotected | 1.3 | 0 | 12 | Full Height Concrete Headwall | Full Height Concrete Headwall | No | 1 | No |  |  |  |  | No | No |  |  | 1 |  | \\filestore.dot.state.oh.us\Conduits_Inspection\D12\GEAUGA\US\322\1832369 | SEE GEA 322-4.89 PLANS SHEETS 3/38, 32/38 FOR CULVERT INFORMATION.Inspect Every-Five Years | [5 empty] | 7 | 2022-03-11 05:00 | 2022 | 12 | Inspection from ends of conduit |  | COLLECTOR@D31_AG | 2016-08-02 10:40 | wgerber1 | 2018-02-26 15:07 | Inspection from ends of conduit | 8 | 8 |  | 7 |  |  | 7 | 8 | 8 | 8 | 6 | 7 | 7 |  | 4 | 7 | Open - no restriction | Inspection completed by Colin Schaly & Luke Martin. Some erosion in embankment that could cause problems in the future | 2022-03-11 05:00 |  |  | cschaly1@Editor | 2022-03-11 15:37 | cschaly1@Editor | 2022-12-29 16:24 | https://collectornew.dot.state.oh.us/arcgis/rest/services/CULVERTS/Culvert_Inventory_Viewer/MapServer/0/59872/attachments | https://collectornew.dot.state.oh.us/arcgis/rest/services/CULVERTS/Culvert_Inventory_Viewer/MapServer/8/645186/attachments | https://gis3.dot.state.oh.us/ConduitInventory/index.html?center=-81.296859,41.521437&level=17
12 | GEA | 00322 | 4.883 | 1832370 | SGEAUS00322**C | GEA-322-4.883 | US |  | 4.883 | 41.5214 | -81.2967 | 2023-12-31 | Active | 1927-01-02 |  | Mainline | No |  | 283220490 | State DOT | State DOT | A |  | 1 | No | Circular | Plain or Reinforced Concrete | 12 | 12 | 40 |  | Unprotected | 1.3 | 0 | 12 | None | None | No | 1 | No |  |  |  |  | No | No |  |  | 1 |  | \\filestore.dot.state.oh.us\Conduits_Inspection\D12\GEAUGA\US\322\1832370 | SEE GEA 322-4.89 PLANS SHEETS 3/38, 32/38 FOR CULVERT INFORMATION.Inspect Every-Five Years | [5 empty] | 5 | 2022-01-13 18:14 | 2022 | 12 | Inspection from ends of conduit |  | COLLECTOR@D31_AG | 2016-08-02 10:40 | nbycoski1 | 2022-01-13 17:43 | Inspection from ends of conduit | 7 | 5 |  | 6 | [6 empty] | 4 |  | 7 |  | 6 | 5 | Open - no restriction | Needs cleaned out. Major kink in the run. | 2022-01-13 18:14 |  |  | nbycoski1 | 2022-01-13 18:15 | nbycoski1 | 2022-01-13 18:15 | https://collectornew.dot.state.oh.us/arcgis/rest/services/CULVERTS/Culvert_Inventory_Viewer/MapServer/0/59873/attachments | https://collectornew.dot.state.oh.us/arcgis/rest/services/CULVERTS/Culvert_Inventory_Viewer/MapServer/8/563848/attachments | https://gis3.dot.state.oh.us/ConduitInventory/index.html?center=-81.296703,41.521380&level=17
12 | CUY | 00271 | 7.901 | 1832399 | SCUYIR00271*XC | CUY-271-7.901 | IR | X | 7.901 | 41.5274 | -81.4458 | 2023-12-31 | Active | 1962-01-02 |  | Mainline | No |  | 182711368 | State DOT | State DOT | A | TRUNK LINE ALONG NB MEDIAN FROM 733+25 TO 736+00 | 1 | No | Circular | Plain or Reinforced Concrete | 36 | 36 | 271 |  | Unprotected | 0.4 | 0 | 36 | Manhole | Manhole | Yes | 1 | No |  |  |  |  | No | No |  |  | 1 |  | \\filestore.dot.state.oh.us\Conduits_Inspection\D12\CUYAHOGA\IR\271\1832399 | "SEE CUY-271-10.15 SHEETS 65/597 AND 475/597 FOR ORIGINAL CONSTRUCTION. SEE CUY-271X-10.21 SHEETS 79/296 AND 155/296 FOR MODIFICATIONS. JUNCTION CHAMBER ADDED AT 736+00 AND 4 FEET OF 36"" AND 48"" PIPE REPLACED." | Other Modifications | 1993 |  |  |  | 6 | 2016-04-20 | 2016 | 12 | Remote inspection |  | COLLECTOR@D31_AG | 2016-08-02 10:40 | wgerber1 | 2018-02-08 19:04 | Remote inspection | 6 | 7 |  | 8 |  |  |  | 8 |  |  |  |  | 8 |  |  | 6 | Open - no restriction | Pavement cracking around both inlet and outlet MHs. Minor spalling in MH chambers. Steel spiral rib pipe rusted. Minor misalignment throughout culvert causing ponding 3" at isolated locations. Isolated hairline cracks in roof with efflouresence. | 2016-04-20 |  |  | COLLECTOR@D31_AG | 2016-08-02 15:51 | COLLECTOR@D31_AG | 2016-08-02 15:51 | https://collectornew.dot.state.oh.us/arcgis/rest/services/CULVERTS/Culvert_Inventory_Viewer/MapServer/0/58583/attachments | https://collectornew.dot.state.oh.us/arcgis/rest/services/CULVERTS/Culvert_Inventory_Viewer/MapServer/8/58082/attachments | https://gis3.dot.state.oh.us/ConduitInventory/index.html?center=-81.445750,41.527380&level=17
12 | LAK | 00090 | 9.738 | 1832400 | SLAKIR00090**C | LAK-90-9.738 | IR |  | 9.738 | 41.6465 | -81.3342 | 2023-12-31 | Active | 1960-01-02 |  | Mainline | No |  | 430900970 | State DOT | State DOT | A | Channel | 1 | No | Circular | Plain or Reinforced Concrete | 30 | 30 | 154 |  | Unprotected | 1 | 0 | 30 | Full Height Concrete Headwall | Full Height Concrete Headwall | No | 12 | No |  |  |  |  | No | No | 15 | 40 | 1 | 7 | \\filestore.dot.state.oh.us\Conduits_Inspection\D12\LAKE\IR\90\1832400 | see 1960 LAK-90-7.97 sheet 22 and 102 for original construction. | [5 empty] | 8 | 2016-04-13 | 2016 | 12 | Inspection from ends of conduit |  | COLLECTOR@D31_AG | 2016-08-02 10:40 | lmincek2 | 2017-05-08 15:29 | Inspection from ends of conduit | 9 | 8 |  | 8 |  |  | 8 |  | 8 |  | 5 | 9 | 7 | 9 | 9 | 8 | Open - no restriction | Minor misalignment throughout culvert. Outlet /and downstream channel obstructed 40% creating tailwater in culvert. | 2016-04-13 |  |  | COLLECTOR@D31_AG | 2016-08-02 15:51 | COLLECTOR@D31_AG | 2016-08-02 15:51 | https://collectornew.dot.state.oh.us/arcgis/rest/services/CULVERTS/Culvert_Inventory_Viewer/MapServer/0/47043/attachments | https://collectornew.dot.state.oh.us/arcgis/rest/services/CULVERTS/Culvert_Inventory_Viewer/MapServer/8/15631/attachments | https://gis3.dot.state.oh.us/ConduitInventory/index.html?center=-81.334232,41.646508&level=17
12 | CUY | 00271 | 0.789 | 1832401 | SCUYIR00271**N | CUY-271-0.789 | IR |  |  | 41.361 | -81.5162 | 2023-12-31 | Active | 1962-01-02 |  | Mainline | No |  | 182710079 | State DOT | State DOT | A | outlet structure is a CB center of landfill drive apron. | 1 | No | Circular | Plain or Reinforced Concrete | 33 | 33 | 514 |  |  | 1.2 | 8 | 33 | Full Height Concrete Headwall | Catch Basin | Yes | 8 | No |  |  |  |  | No | No | 23 |  | 1 | 7 | \\filestore.dot.state.oh.us\Conduits_Inspection\D12\CUYAHOGA\IR\271\1832401 | 1962 CUY-271-0.00 SHEETS 33 & 282. 40'x20' downstream channel easement. | [5 empty] | 8 | 2016-04-06 | 2016 | 12 | Remote inspection |  | COLLECTOR@D31_AG | 2016-08-02 10:40 | wgerber1 | 2018-02-08 19:04 | Remote inspection | 8 | 8 |  | 8 |  |  | 8 | 5 | 8 | 7 | 7 | 9 | 8 | 4 | 8 | 8 | Open - no restriction | Joint separation near outlet under driveway apron not under 271. Minor hairline cracks throughout barrel in roof with efflouresence. | 2016-04-06 |  |  | COLLECTOR@D31_AG | 2016-08-02 15:51 | COLLECTOR@D31_AG | 2016-08-02 15:51 | https://collectornew.dot.state.oh.us/arcgis/rest/services/CULVERTS/Culvert_Inventory_Viewer/MapServer/0/58584/attachments | https://collectornew.dot.state.oh.us/arcgis/rest/services/CULVERTS/Culvert_Inventory_Viewer/MapServer/8/50902/attachments | https://gis3.dot.state.oh.us/ConduitInventory/index.html?center=-81.516180,41.361050&level=17
12 | CUY | 00271 | 0.788 | 1832402 | SCUYIR00271**N | CUY-271-0.788 | IR |  |  | 41.361 | -81.5162 | 2023-12-31 | Active | 1962-01-02 |  | Side Road Right | No |  | 182710078 | State DOT | State DOT | A |  | 1 | No | Circular | Plain or Reinforced Concrete | 36 | 36 | 340 |  |  | 0.4 | 0 | 36 | Manhole | Catch Basin | Yes | 32 | No |  |  |  |  | No | No |  |  | 1 | 7 | \\filestore.dot.state.oh.us\Conduits_Inspection\D12\CUYAHOGA\IR\271\1832402 | 1962 CUY-271-0.00, SHEETS 33 & 282 | [5 empty] | 8 | 2016-04-06 | 2016 | 12 | Remote inspection |  | COLLECTOR@D31_AG | 2016-08-02 10:40 | wgerber1 | 2018-02-08 19:04 | Remote inspection | 8 | 8 |  | 8 |  |  |  | 5 |  |  |  |  | 8 |  |  | 8 | Open - no restriction | Inlet manhole not located. Minor misalignment throughout culvert. | 2016-04-06 |  |  | COLLECTOR@D31_AG | 2016-08-02 15:51 | COLLECTOR@D31_AG | 2016-08-02 15:51 | https://collectornew.dot.state.oh.us/arcgis/rest/services/CULVERTS/Culvert_Inventory_Viewer/MapServer/0/58585/attachments | https://collectornew.dot.state.oh.us/arcgis/rest/services/CULVERTS/Culvert_Inventory_Viewer/MapServer/8/11890/attachments | https://gis3.dot.state.oh.us/ConduitInventory/index.html?center=-81.516160,41.361040&level=17
12 | GEA | 00006 | 11.011 | 1832714 | SGEAUS00006**C | GEA-6-11.011 | US |  | 11.011 | 41.6074 | -81.101 | 2023-12-31 | Retired | 1922-01-02 |  | Side Road Left | No |  | 280061104 | State DOT | State DOT | A | UNDER KILE RD ON THE N. SIDE OF USR 6 | 1 | No | Circular | Vitrified Clay | 12 | 12 | 38 |  | Unprotected |  | 0 | 12 | Full Height Concrete Headwall | Full Height Concrete Headwall | No | 1 | No |  |  |  |  | No | No |  |  | 3 |  | \\filestore.dot.state.oh.us\Conduits_Inspection\D12\GEAUGA\US\6\1832714 | SEE GEA-6-8.86 SHEET 5/14. | [5 empty] | 5 | 2012-08-30 | 2012 | 10 | Inspection from ends of conduit |  | COLLECTOR@D31_AG | 2016-08-02 10:40 | jkusner1@Editor | 2022-12-09 19:04 | Inspection from ends of conduit | 8 | 6 |  | 5 |  |  | 6 |  | 8 |  | 8 | 9 | 8 |  | 5 | 5 | Open - no restriction | Minor misalignment throughout barrel with joint separation @ sediments 5,6,7 and 8. May be infiltration of material. Radial crack in first segment at each end. Some vegetation in ditch. Outlet headwall has large deep spall with crack completely through at ground level. Embankment erosion around outlet headwall going behind headwall and encroaching on shoulder. | 2012-08-30 |  |  | COLLECTOR@D31_AG | 2016-08-02 15:51 | COLLECTOR@D31_AG | 2016-08-02 15:51 | https://collectornew.dot.state.oh.us/arcgis/rest/services/CULVERTS/Culvert_Inventory_Viewer/MapServer/2/59893/attachments | https://collectornew.dot.state.oh.us/arcgis/rest/services/CULVERTS/Culvert_Inventory_Viewer/MapServer/8/1325/attachments | https://gis3.dot.state.oh.us/ConduitInventory/index.html?center=-81.101037,41.607354&level=17
12 | CUY | 18487 | 0.13 | 1832715 | SCUYRA18487**C | CUY-18487-0.130 | RA |  |  | 41.5643 | -81.5869 | 2023-12-31 | Active | 1959-01-02 | http://contracts.dot.state.oh.us/common/searchAPI.do?cabinetId=1002&PID_NUM=115475 | Ramp to the Right | No |  | 180902401 | State DOT | State DOT | A | EB IR 90 OFF RAMP TO E 140TH | 1 | No | Circular | Plain or Reinforced Concrete | 36 | 36 | 344 |  | Unprotected | 0.3 | 65 | 36 | Manhole | Manhole | Yes | 16 | No |  |  |  |  | No | No |  |  | 1 |  | \\filestore.dot.state.oh.us\Conduits_Inspection\D12\CUYAHOGA\RA\18487\1832715 | LAT AND LONG ARE FOR THE INLET MANHOLE LOCATED ON THE RESIDENT SIDE OF THE NOISEWALL (ALONG DIANA AVE). OUTLAT MANHOLE COULD NOT BE LOCATED. SEE CUY-90-23.50 SHEETS 26/149 AND 27/149. |  |  |  | 115475 |  | 7 | 2022-11-04 01:04 | 2022 | 12 | Manned entry inspection |  | COLLECTOR@D31_AG | 2016-08-02 10:40 | wgerber1 | 2018-02-20 16:16 | Manned entry inspection | 7 | 7 |  | 7 |  |  |  | 7 | 9 | 9 | 7 | 9 | 8 |  | 8 | 7 | Open - no restriction | Up to 1/2” misalignments between pipe sections at joints with isolated heavy mineral accumulation at joints. There are longitudinal hairline cracks, some with light efflorescence, in the crown of the pipe sections. Inlet and outlet manhole ladder rungs heavily corroded with multiple rings with 100% section loss at inlet. Pipe with less than 5% debris accumulation. | 2022-11-04 01:04 | None |  | odotonline\nfisco | 2022-11-08 02:04 | odotonline\nfisco | 2022-11-08 02:04 | https://collectornew.dot.state.oh.us/arcgis/rest/services/CULVERTS/Culvert_Inventory_Viewer/MapServer/0/59085/attachments | https://collectornew.dot.state.oh.us/arcgis/rest/services/CULVERTS/Culvert_Inventory_Viewer/MapServer/8/1005371/attachments | https://gis3.dot.state.oh.us/ConduitInventory/index.html?center=-81.586937,41.564287&level=17
12 | LAK | 00090 | 0.869 | 1832716 | SLAKIR00090**N | LAK-90-0.869 | IR |  |  | 41.5897 | -81.479 | 2023-12-31 | Active | 1961-01-02 | http://contracts.dot.state.oh.us/common/searchAPI.do?cabinetId=1002&PID_NUM=119612 | Mainline | No |  | 430900078 | State DOT | State DOT | A | under IR90 WB at Bishop Road. | 1 | No | Circular | Plain or Reinforced Concrete | 60 | 60 | 294 |  | Unprotected | 1.8 | 55 | 105 | Manhole | Manhole | Yes | 7 | No |  |  |  |  | No | No |  |  | 1 | 7 | \\filestore.dot.state.oh.us\Conduits_Inspection\D12\LAKE\IR\90\1832716 | CUY-90-28.90, SHEET 48. Inv taken at inlet not outlet |  |  |  | 119612 |  | 8 | 2019-03-27 15:04 | 2019 | 6 | Remote inspection | Needs Inspected this CY | COLLECTOR@D31_AG | 2016-08-02 10:40 | lmincek2 | 2017-04-06 14:17 | Remote inspection | 8 | 8 |  | 8 |  |  |  | 8 |  |  | 8 |  | 8 | 8 |  | 8 | Open - no restriction | Inlet manhole is buried. | 2019-03-27 15:04 |  |  | mboerio2 | 2019-03-29 15:03 | mboerio2 | 2019-03-29 15:03 | https://collectornew.dot.state.oh.us/arcgis/rest/services/CULVERTS/Culvert_Inventory_Viewer/MapServer/0/46400/attachments | https://collectornew.dot.state.oh.us/arcgis/rest/services/CULVERTS/Culvert_Inventory_Viewer/MapServer/8/133453/attachments | https://gis3.dot.state.oh.us/ConduitInventory/index.html?center=-81.478960,41.589727&level=17
12 | CUY | 00071 | 16.045 | 1832966 | SCUYIR00071**C | CUY-71-16.045 | IR |  | 16.045 | 41.451 | -81.728 | 2023-12-31 | Active | 1964-01-02 | http://contracts.dot.state.oh.us/common/searchAPI.do?cabinetId=1002&PID_NUM=119612 | Mainline | No |  | 180711607 | State DOT | State DOT | A | UNKNOW CREEK, GOES UNDER RR BRIDGE I-71 EB | 1 | No | Circular | Corrugated Metal - Sectional Plate | 96 | 96 | 538 |  | Unprotected | 0.6 | 0 | 96 | Half Height Concrete Headwall | Full Height Concrete Headwall | No | 57 | No |  |  |  |  | No | No | 500 | 440 | 1 |  | \\filestore.dot.state.oh.us\Conduits_Inspection\D12\CUYAHOGA\IR\71\1832966 | CUY-71-15.06 PG 32,35 1965. CUY-71-14.16 Sheets 23, 25 and 48A 1964. OUTLET @ RIVER STILLING BASIN. |  |  |  | 119612 |  | 8 | 2019-09-23 17:08 | 2019 | 6 | Manned entry inspection | Needs Inspected this CY | COLLECTOR@D31_AG | 2016-08-02 10:40 | lmincek2 | 2017-06-02 15:26 | Manned entry inspection | 8 | 8 | 8 | 8 |  |  | 8 |  | 8 | 8 | 8 | 8 | 8 | 8 | 8 | 8 | Open - no restriction | Rust at isolated areas throughout barrel no infiltration..90% galvanized coating intact. | 2019-09-23 17:08 |  |  | mboerio2 | 2019-09-24 17:16 | mboerio2 | 2019-09-24 17:16 | https://collectornew.dot.state.oh.us/arcgis/rest/services/CULVERTS/Culvert_Inventory_Viewer/MapServer/0/48001/attachments | https://collectornew.dot.state.oh.us/arcgis/rest/services/CULVERTS/Culvert_Inventory_Viewer/MapServer/8/92700/attachments | https://gis3.dot.state.oh.us/ConduitInventory/index.html?center=-81.728010,41.451010&level=17
12 | CUY | 00090 | 3.867 | 1833034 | SCUYIR00090**N | CUY-90-3.867 | IR |  |  | 41.4741 | -81.8962 | 2023-12-31 | Active | 1973-01-02 | http://contracts.dot.state.oh.us/common/searchAPI.do?cabinetId=1002&PID_NUM=119612 | Mainline | No |  | 180900386 | State DOT | State DOT | A | 1339 ' EAST OF COLUMBIA | 1 | No | Circular | Corrugated Metal - Pipe | 54 | 54 | 250 |  | Galvanized | 0.2 | 16 | 56 | Third Height Concrete Headwall | Third Height Concrete Headwall | No | 6 | No |  |  |  |  | No | No |  | 52 | 1 |  | \\filestore.dot.state.oh.us\Conduits_Inspection\D12\CUYAHOGA\IR\90\1833034 | See sheets 40, 41 and 422 of CUY-90-2.80. |  |  |  | 123525 | 2029 | 4 | 2024-07-18 16:33 | 2024 | 1 | Manned entry inspection | Needs Inspected this CY | COLLECTOR@D31_AG | 2016-08-02 10:40 | lmincek2 | 2017-03-08 12:42 | Manned entry inspection | 4 | 6 | 5 | 5 |  |  |  |  | 7 | 7 | 6 | 5 | 7 |  | 7 | 4 | Open - no restriction | Previous inspection comments: 6-8 inches of sediment build up throughout culvert layers of rust along bottom 1/3 of pipe some bituminous coating intact maybe due to waterlevel paved channel at outlet appears to be ok downstream channel 25° blocked 2024 comments: Significant corrosion of the invert to 12" up the pipe walls with regular perforations and sediment infiltration. Seams are separated in isolated locations, including on the crown. 6"-8" of sediment in culvert. Inlet end 25' is failed, not under road, not considered in rating. However, allows piping in soil. inlet is undercut about 3'. Downstream is overgrown with vegetation. Inet is partially blocked with chain line fence and debris. Recommend relining or replacement. | 2024-07-18 16:33 | Culvert or Storm Spot Repair | 12 | Panamasi | 2024-07-18 16:33 | odotonline\mpilat | 2024-07-18 20:50 | https://collectornew.dot.state.oh.us/arcgis/rest/services/CULVERTS/Culvert_Inventory_Viewer/MapServer/0/44867/attachments | https://collectornew.dot.state.oh.us/arcgis/rest/services/CULVERTS/Culvert_Inventory_Viewer/MapServer/8/2147782/attachments | https://gis3.dot.state.oh.us/ConduitInventory/index.html?center=-81.896192,41.474071&level=17
12 | CUY | 18551 | 0.057 | 1833045 | SCUYRA18551**C | CUY-18551-0.057 | RA |  |  | 41.5952 | -81.4881 | 2023-12-31 | Retired | 1961-01-02 |  | Ramp to the Right | No |  | 430900019 | State DOT | State DOT | A | left side of on ramp to ir 90 east bound from ir20.manhole grass | 1 | No | Circular | Corrugated Metal - Pipe | 72 | 72 | 500 |  |  | 0.5 | 50 | 112 | Manhole | Manhole | Yes | 10 | No |  |  |  |  | No | No |  |  | 2 | 7 | \\filestore.dot.state.oh.us\Conduits_Inspection\D12\CUYAHOGA\RA\18551\1833045 | See 1961 CUY/LAK-90-28.90/0.00 plan sheets 46, 209, 210 for original construction. See 2007 LAK-90-0.18 for lining.Transferred to bridges per skew. | [5 empty] | 6 | 2014-07-23 | 2014 |  |  |  | COLLECTOR@D31_AG | 2016-08-02 10:40 | mboerio2@Editor | 2020-02-21 17:03 | Remote inspection | 8 | 8 | 6 | 8 |  |  |  | 8 |  |  |  |  | 8 | 8 |  | 6 | Open - no restriction | Minor rust between spiral wound joints along invert. Invert repairs performed @ 90' and 110' from outlet. Debris in inlet MH. | 2014-07-23 |  |  | COLLECTOR@D31_AG | 2016-08-02 15:51 | COLLECTOR@D31_AG | 2016-08-02 15:51 | https://collectornew.dot.state.oh.us/arcgis/rest/services/CULVERTS/Culvert_Inventory_Viewer/MapServer/2/90375/attachments | https://collectornew.dot.state.oh.us/arcgis/rest/services/CULVERTS/Culvert_Inventory_Viewer/MapServer/8/34051/attachments | https://gis3.dot.state.oh.us/ConduitInventory/index.html?center=-81.488097,41.595215&level=17
12 | CUY | 00077 | 5.034 | 1833059 | SCUYIR00077**C | CUY-77-5.034 | IR |  | 5.034 | 41.3483 | -81.6495 | 2023-12-31 | Active | 1967-01-02 |  | Mainline | No |  | 180770502 | State DOT | State DOT | A | WALLINGS RD ON RAMP TO 77 NORTH, 264+13 | 1 | No | Circular | Plain or Reinforced Concrete | 48 |  | 164 |  | Unprotected | 1.3 | 39 | 48 | Manhole | Half Height Concrete Headwall | Yes | 1 | No |  |  |  |  | No | No | 34 | 82 | 1 |  | \\filestore.dot.state.oh.us\Conduits_Inspection\D12\CUYAHOGA\IR\77\1833059 | south side of ditch could use rock channel protection.SEE CUY-77-4.07 SHEETS 35/382, 36/382, AND 233/382. DESIGN DISCHARGE FOR 50 YEAR STORM. | [5 empty] | 7 | 2023-04-14 15:43 | 2023 | 12 | Inspection from ends of conduit |  | COLLECTOR@D31_AG | 2016-08-02 10:40 | odotonline\rropelew1 | 2023-04-14 15:29 | Inspection from ends of conduit | 7 | 7 |  | 7 |  |  | 7 | 7 | 7 | 6 | 8 | 8 | 8 | 7 | 6 | 7 | Open - no restriction | Some rock slope protection has washed away | 2023-04-14 15:43 |  |  | odotonline\rropelew1 | 2023-04-14 15:42 | odotonline\rropelew1 | 2023-04-14 15:42 | https://collectornew.dot.state.oh.us/arcgis/rest/services/CULVERTS/Culvert_Inventory_Viewer/MapServer/0/59368/attachments | https://collectornew.dot.state.oh.us/arcgis/rest/services/CULVERTS/Culvert_Inventory_Viewer/MapServer/8/1336795/attachments | https://gis3.dot.state.oh.us/ConduitInventory/index.html?center=-81.649460,41.348250&level=17
12 | LAK | 43060 | 0.196 | 1833060 | SLAKRA43060**C | LAK-43060-0.196 | RA |  |  | 41.7459 | -81.2155 | 2023-12-31 | Active | 1964-01-02 | http://contracts.dot.state.oh.us/common/searchAPI.do?cabinetId=1002&PID_NUM=119612 | Ramp to the Right | No |  | 430021747 | State DOT | State DOT | A | 0.05 MI WEST OF SR 535 BRIDGE | 1 | No | Circular | Plain or Reinforced Concrete | 36 | 36 | 261 |  | Unprotected | 0.2 | 0 | 36 | Half Height Concrete Headwall | Half Height Concrete Headwall | No | 5 | No |  |  |  |  | No | No | 51 | 52 | 1 |  | \\filestore.dot.state.oh.us\Conduits_Inspection\D12\LAKE\RA\43060\1833060 | CB in median, Could not find inlet due to cattails. SEE LAK-2-16.49 SHEETS 177/313 AND 217/313. DESIGN DISCHARGE FOR 50 YEAR STORM. |  |  |  | 119612 |  | 7 | 2024-10-15 19:53 | 2024 | 12 | Inspection from ends of conduit |  | COLLECTOR@D31_AG | 2016-08-02 10:40 | lmincek2 | 2017-06-20 15:36 | Inspection from ends of conduit | 7 | 7 |  | 7 |  |  |  |  | 7 | 7 | 7 | 6 | 7 | 7 | 7 | 7 | Open - no restriction | Previous comments: last 20' of pipe at outlet end of culVERT is plastic -appears to have been extented -remaining material is concrete .minor misalgnment of segments at isolated locations . minor joint separation 40' from inlet MH. slight sinkhole over this joint separation .culVERT runs undeR SR 2 EB exit ramp for SR535 and under SR 535. joints and alignment under pavEMENTs good. the fOLLOWING COMMENTS ARE FROM the 4-3-2014 insPECTION . 3rd joint in from upsteam inlet manhole, completely disjointed from the bell with material infiltration and sink hole in the grassy area over culvert -NOT UNDER PAVEMENT . catchbasin ties into culvert at segment number 5 from the inlet manhole . outLET was repaired -extended with 3 segments of plastic pipe-this plastic pipe is deformed and misaligned-NOT UNDER PAVEMENT. 2024 comments: entire pipe is concrete. Previous comments are accurate. | 2024-10-15 19:53 |  | 60 | gporter1 | 2024-10-15 19:53 | smeeniga | 2024-10-22 18:56 | https://collectornew.dot.state.oh.us/arcgis/rest/services/CULVERTS/Culvert_Inventory_Viewer/MapServer/0/48600/attachments | https://collectornew.dot.state.oh.us/arcgis/rest/services/CULVERTS/Culvert_Inventory_Viewer/MapServer/8/2274105/attachments | https://gis3.dot.state.oh.us/ConduitInventory/index.html?center=-81.215472,41.745936&level=17
12 | CUY | 00480 | 21.385 | 1833061 | SCUYIR00480**N | CUY-480-21.385 | IR |  |  | 41.423 | -81.5848 | 2023-12-31 | Active | 1974-01-02 | http://contracts.dot.state.oh.us/common/searchAPI.do?cabinetId=1002&PID_NUM=119612 | Mainline | No |  | 184802137 | State DOT | State DOT | A | CB storm sewer | 1 | No | Circular | Corrugated Metal - Pipe | 21 | 21 | 393 |  | Galvanized | 3.2 | 20 | 22 | Half Height Concrete Headwall | Catch Basin | Yes | 40 | No |  |  |  |  | No | No |  |  | 1 | 7 | \\filestore.dot.state.oh.us\Conduits_Inspection\D12\CUYAHOGA\IR\480\1833061 | see 1974 CUY-480-21.40 sheet 85 and 109. |  |  |  | 119612 |  | 6 | 2014-10-31 | 2014 | 12 | Remote inspection | Needs Inspected next CY | COLLECTOR@D31_AG | 2016-08-02 10:40 | lmincek2 | 2017-11-02 17:28 | Remote inspection | 6 | 8 | 8 | 8 |  |  |  | 8 | 8 | 8 | 8 |  | 8 | 8 | 8 | 6 | Open - no restriction | these comments are from 10-31-14 bitumious coating 50% gone throughout culvert layers of rust at 4 and 5 oclock and 7 abd 8 oclock | 2014-10-31 |  |  | COLLECTOR@D31_AG | 2016-08-02 15:51 | COLLECTOR@D31_AG | 2016-08-02 15:51 | https://collectornew.dot.state.oh.us/arcgis/rest/services/CULVERTS/Culvert_Inventory_Viewer/MapServer/0/54005/attachments | https://collectornew.dot.state.oh.us/arcgis/rest/services/CULVERTS/Culvert_Inventory_Viewer/MapServer/8/58085/attachments | https://gis3.dot.state.oh.us/ConduitInventory/index.html?center=-81.584808,41.422984&level=17
12 | GEA | 00528 | 22.055 | 1833062 | SGEASR00528**C | GEA-528-22.055 | SR |  | 22.055 | 41.6864 | -81.0492 | 2023-12-31 | Active |  |  | Mainline | No |  | 285282200 | State DOT | State DOT | A | Drainage Ditch | 1 | No | Circular | Corrugated Metal - Pipe | 18 | 18 | 30 |  |  | 0.5 | 0 | 18 | None | None | No | 1 | No |  |  |  |  | No | No |  |  | 1 |  | \\filestore.dot.state.oh.us\Conduits_Inspection\D12\GEAUGA\SR\528\1833062 | Headwall only on inlet side. Inlet and outlet need ditching. PVC fold and form liner. | Pipe Liner |  | Host pipe is CMP. |  |  | 7 | 2022-02-28 05:00 | 2022 | 12 | Inspection from ends of conduit |  | COLLECTOR@D31_AG | 2016-08-02 10:40 | dnovotny1 | 2025-02-03 13:05 | Inspection from ends of conduit | 8 | 7 | 8 | 8 |  |  |  |  | 8 |  |  | 8 | 8 |  | 8 | 7 | Open - no restriction | Plastic liner measuring 18" diameter both vertically and horizontally. One joint dislocation (aprox. 1/4") | 2022-02-28 05:00 |  |  | rgarner2@Editor | 2022-03-15 15:02 | rgarner2@Editor | 2022-03-15 15:02 | https://collectornew.dot.state.oh.us/arcgis/rest/services/CULVERTS/Culvert_Inventory_Viewer/MapServer/0/59983/attachments | https://collectornew.dot.state.oh.us/arcgis/rest/services/CULVERTS/Culvert_Inventory_Viewer/MapServer/8/652514/attachments | https://gis3.dot.state.oh.us/ConduitInventory/index.html?center=-81.049237,41.686398&level=17
12 | GEA | 00088 | 1.181 | 1833072 | SGEASR00088**C | GEA-88-1.181 | SR |  | 1.181 | 41.3625 | -81.0775 | 2023-12-31 | Retired | 1927-01-02 |  | Mainline | No |  | 280880118 | State DOT | State DOT | A | Ditches | 1 | No | Circular | Vitrified Clay | 15 | 15 | 38 |  | Unprotected | 2.8 | 0 | 15 | Full Height Concrete Headwall | Full Height Concrete Headwall | No | 4 | No |  |  |  |  | No | No |  |  | 1 |  | \\filestore.dot.state.oh.us\Conduits_Inspection\D12\GEAUGA\SR\88\1833072 | see 1926 GEA-88-0.00 SHEETS 4 AND 14 For original construction. | [5 empty] | 5 | 2016-10-27 17:38 | 2016 |  |  |  | COLLECTOR@D31_AG | 2016-08-02 10:40 | lmincek2 | 2017-06-20 10:53 | Inspection from ends of conduit | 5 | 6 |  | 5 |  |  | 4 |  | 9 | 9 | 9 | 9 | 6 |  | 5 | 5 | Open - no restriction | Inlet headwall rotated approximately 3-4". Outlet headwall buried-not seen. Joint separation at section 1 and 2. Sediment infiltration- not under roadway but under narrow paved shoulder. Minor joint misalignment throughout barrel. Exposed rusted rebar inlet headwall. Minor pavement cracks. | 2016-10-27 17:38 |  |  | wgerber1 | 2016-10-27 17:40 | wgerber1 | 2016-10-27 17:40 | https://collectornew.dot.state.oh.us/arcgis/rest/services/CULVERTS/Culvert_Inventory_Viewer/MapServer/2/48527/attachments | https://collectornew.dot.state.oh.us/arcgis/rest/services/CULVERTS/Culvert_Inventory_Viewer/MapServer/8/70660/attachments | https://gis3.dot.state.oh.us/ConduitInventory/index.html?center=-81.077500,41.362480&level=17
12 | GEA | 00322 | 4.49 | 1833183 | SGEAUS00322**C | GEA-322-4.490 | US |  | 4.49 | 41.5215 | -81.3043 | 2023-12-31 | Active |  |  | Mainline | No |  | 283220452 | State DOT | State DOT | A |  | 1 | No | Circular | Corrugated Metal - Pipe | 12 | 12 | 25 |  | Unprotected |  | 0 | 12 | Full Height Concrete Headwall | Catch Basin | Yes | 1 | No |  |  |  |  | No | No |  |  | 1 |  | \\filestore.dot.state.oh.us\Conduits_Inspection\D12\GEAUGA\US\322\1833183 | SEE GEA 322-2.75 PLANS SHEETS 6/15, 14/15.Inspect Every-Five Years | Extending Conduit | 1927 |  |  |  | 5 | 2015-04-17 | 2015 | 12 | Inspection from ends of conduit |  | COLLECTOR@D31_AG | 2016-08-02 10:40 | mmoriart2@Editor | 2020-03-19 13:51 | Inspection from ends of conduit | 5 | 5 | 5 | 5 |  |  | 0 |  | 9 |  | 5 | 9 | 8 |  | 8 | 5 | Open - no restriction | Inlet headwall shoud be in the north ditch-appears as though this headwall has been removed . Only a single strand of rebar can be seen. pipe was not located. appears as though outlet channel goes through private property on the south side of USR 322and it was eliminated . Sink holes along with a clean-out, seen in the front yard at address 9500. Upstream channel /ditch has been cleaned to allow upstream water to continue flowing east along USR322 , down the hill. This culvert does not to be functioning or maybe even needed. | 2015-04-17 |  |  | COLLECTOR@D31_AG | 2016-08-02 15:51 | mmoriart2@Editor | 2020-03-19 13:51 | https://collectornew.dot.state.oh.us/arcgis/rest/services/CULVERTS/Culvert_Inventory_Viewer/MapServer/0/91983/attachments | https://collectornew.dot.state.oh.us/arcgis/rest/services/CULVERTS/Culvert_Inventory_Viewer/MapServer/8/98294/attachments | https://gis3.dot.state.oh.us/ConduitInventory/index.html?center=-81.304251,41.521487&level=17
12 | GEA | 00322 | 3.511 | 1833184 | SGEAUS00322**C | GEA-322-3.511 | US |  | 3.511 | 41.5219 | -81.3231 | 2023-12-31 | Active |  | http://contracts.dot.state.oh.us/common/searchAPI.do?cabinetId=1002&PID_NUM=108459 | Mainline | No |  | 283220352 | State DOT | State DOT | A | BARFIELD DRIVE | 1 | No | Box Conduit | Stone | 30 | 36 | 35 |  | Unprotected | 0.7 | 0 | 30 | Full Height Concrete Headwall | Full Height Concrete Headwall | No | 4 | No |  |  |  |  | No | No |  |  | 4 |  | \\filestore.dot.state.oh.us\Conduits_Inspection\D12\GEAUGA\US\322\1833184 | SEE GEA-322-2.75 PLANS SHEETS 4/15, 13/15 FOR CULVERT EXTENSION.Inspect Every-Five Years" | Extending Conduit | 1927 |  | 108459 | 2023 | 7 | 2021-03-11 12:50 | 2021 | 12 | Inspection from ends of conduit |  | COLLECTOR@D31_AG | 2016-08-02 10:40 | wgerber1 | 2018-02-07 16:06 | Inspection from ends of conduit | 7 | 8 |  | 7 |  |  | 8 |  | 6 | 7 | 8 | 7 | 8 | 7 | 5 | 7 | Open - no restriction | First 2 roof slabs, from inlet end, cracked and open. Appears to have been damaged during guardrail installation. Bottom row of stones abraded. Infiltration of material. 2.5’ scour at outlet end, with exposed 4” gas line. Brush, trees and vegetation deposits to inlet channel. Minor erosion to channel protection. Embankment erosion around outlet and inlet headwall. Inlet erosion encroaches shoulder and a few post of guardrail. No noticeable changes from the 2020 inspection. | 2021-03-11 12:50 |  |  | odotonline\jmiller37 | 2021-03-12 13:05 | odotonline\jmiller37 | 2021-03-12 13:05 | https://collectornew.dot.state.oh.us/arcgis/rest/services/CULVERTS/Culvert_Inventory_Viewer/MapServer/0/58512/attachments | https://collectornew.dot.state.oh.us/arcgis/rest/services/CULVERTS/Culvert_Inventory_Viewer/MapServer/8/172132/attachments | https://gis3.dot.state.oh.us/ConduitInventory/index.html?center=-81.323098,41.521872&level=17
12 | GEA | 00322 | 13.876 | 1833243 | SGEAUS00322**C | GEA-322-13.876 | US |  | 13.876 | 41.5323 | -81.1265 | 2023-12-31 | Active | 1929-01-02 | http://contracts.dot.state.oh.us/common/searchAPI.do?cabinetId=1002&PID_NUM=112947 | Mainline | No |  | 283221388 | State DOT | State DOT | B | none | 1 | No | Slab Top Conduit | Plain or Reinforced Concrete | 48 | 48 | 37 |  | Unprotected | 1.4 | 0 | 48 | Full Height Concrete Headwall | Full Height Concrete Headwall | No | 2 | No | 6 | 6 | 6 | 7 | Y | No |  |  | 1 |  | \\filestore.dot.state.oh.us\Conduits_Inspection\D12\GEAUGA\US\322\1833243 | SEE GEA 322-12.96 PLANS SHEETS 4/31, 26/31 FOR CULVERT EXTENSIONS.Inspect Every-Five Years |  |  |  | 112947 | 2025 | 3 | 2024-12-10 15:01 | 2024 | 1 | Inspection from ends of conduit | Needs Inspected this CY | COLLECTOR@D31_AG | 2016-08-02 10:40 | jkusner1@Editor | 2023-04-21 19:13 | Inspection from ends of conduit | 7 | 8 |  | 7 | 7 | 7 | 3 |  | 7 | 7 | 6 | 6 | 7 |  | 5 | 3 | Open - no restriction | Channel at inlet flows in at 90 degrees. Scour hole at inlet. Inlet headwall is heavily deteriorated with crumbling concrete & 360 degree exposed rebar with section loss. Berm is held inplace by temporary shoring. Some sealed cracks to asphalt roadway. Walls & ceiling of conduit are sound. Some leaching efflorescence to seam at mid point. Channel bed raises at outlet with scouring along the outlet wingwalls. Outlet headwall is mostly sound with a short section of 360 degree exposed rebar to its top. Mild curve to channel at outlet. Steep, grass covered ditch line at inlet & outlet. | 2024-12-10 15:01 | Drainage Structure Repair |  | odotonline\derkelen1 | 2024-12-10 15:01 | odotonline\derkelen1 | 2024-12-10 15:01 | https://collectornew.dot.state.oh.us/arcgis/rest/services/CULVERTS/Culvert_Inventory_Viewer/MapServer/0/71386/attachments | https://collectornew.dot.state.oh.us/arcgis/rest/services/CULVERTS/Culvert_Inventory_Viewer/MapServer/8/2350900/attachments | https://gis3.dot.state.oh.us/ConduitInventory/index.html?center=-81.126489,41.532270&level=17
12 | CUY | 00271 | 5.894 | 1833248 | SCUYIR00271*XC | CUY-271-5.894 | IR | X | 5.894 | 41.507 | -81.4668 | 2023-12-31 | Active | 1962-01-02 |  | Mainline | No |  | 182711169 | State DOT | State DOT | C | CHANNEL STA. 631+40 | 1 | No | Circular | Plain or Reinforced Concrete | 84 | 84 | 345 |  | Unprotected | 0.3 | 0 | 84 | Full Height Concrete Headwall | Full Height Concrete Headwall | No | 6 | No |  |  |  |  | No | No | 112 | 145 | 1 |  | \\filestore.dot.state.oh.us\Conduits_Inspection\D12\CUYAHOGA\IR\271\1833248 | SEE CUY-271-10.15 SHEETS 55/597 AND 426/597. DESIGN DISCHARGE FOR 50 YEAR STORM. | [5 empty] | 7 | 2022-11-01 04:00 | 2022 | 6 | Manned entry inspection |  | COLLECTOR@D31_AG | 2016-08-02 10:40 | jkusner1@Editor | 2022-11-01 16:41 | Manned entry inspection | 7 | 8 |  | 8 |  |  | 8 |  | 8 | 8 | 8 | 8 | 8 | 8 | 8 | 7 | Open - no restriction | Pipe has small, isolated spalls w/ exposed rebar. Minor rock/debris in culvert. | 2022-11-01 04:00 |  |  | jkusner1@Editor | 2022-11-01 16:48 | jkusner1@Editor | 2022-11-01 16:48 | https://collectornew.dot.state.oh.us/arcgis/rest/services/CULVERTS/Culvert_Inventory_Viewer/MapServer/0/43208/attachments | https://collectornew.dot.state.oh.us/arcgis/rest/services/CULVERTS/Culvert_Inventory_Viewer/MapServer/8/998772/attachments | https://gis3.dot.state.oh.us/ConduitInventory/index.html?center=-81.466830,41.507036&level=17
12 | GEA | 00322 | 6.639 | 1833262 | SGEAUS00322**C | GEA-322-6.639 | US |  | 6.639 | 41.5242 | -81.2637 | 2023-12-31 | Active |  |  | Mainline | No |  | 283220668 | State DOT | State DOT | A |  | 1 | No | Circular | Plain or Reinforced Concrete | 30 | 30 | 37 |  | Unprotected | 0.8 | 0 | 30 | Catch Basin | Full Height Concrete Headwall | Yes | 4 | No |  |  |  |  | No | No |  |  | 1 |  | \\filestore.dot.state.oh.us\Conduits_Inspection\D12\GEAUGA\US\322\1833262 | SEE GEA 322-4.89 PLANS SHEETS 5/38, 29/38 FOR CULVERT EXTENSION.Inspect Every-Five Years | Extending Conduit | 1927 |  |  |  | 7 | 2022-03-11 05:00 | 2022 | 12 | Inspection from ends of conduit |  | COLLECTOR@D31_AG | 2016-08-02 10:40 | jkusner1@Editor | 2022-12-23 19:52 | Inspection from ends of conduit | 8 | 8 |  | 7 |  | 7 | 7 | 8 | 7 | 7 | 7 | 8 | 8 |  | 7 | 7 | Open - no restriction | Inspection completed by Colin Schaly & Luke Martin | 2022-03-11 05:00 |  |  | cschaly1@Editor | 2022-03-11 15:53 | cschaly1@Editor | 2022-12-29 16:28 | https://collectornew.dot.state.oh.us/arcgis/rest/services/CULVERTS/Culvert_Inventory_Viewer/MapServer/0/59874/attachments | https://collectornew.dot.state.oh.us/arcgis/rest/services/CULVERTS/Culvert_Inventory_Viewer/MapServer/8/645188/attachments | https://gis3.dot.state.oh.us/ConduitInventory/index.html?center=-81.263661,41.524190&level=17
12 | GEA | 00322 | 6.486 | 1833263 | SGEAUS00322**C | GEA-322-6.486 | US |  | 6.486 | 41.5231 | -81.2662 | 2023-12-31 | Active |  |  | Mainline | No |  | 283220653 | State DOT | State DOT | A |  | 1 | No | Circular | Plain or Reinforced Concrete | 24 | 24 | 52 |  | Unprotected | 3.3 | 0 | 24 | Full Height Concrete Headwall | Full Height Concrete Headwall | No | 4 | No |  |  |  |  | No | No |  |  | 1 |  | \\filestore.dot.state.oh.us\Conduits_Inspection\D12\GEAUGA\US\322\1833263 | SEE GEA 322-4.89 PLANS SHEETS 5/38, 29/38 FOR CULVERT EXTENSION.Inspect Every-Five Years | Extending Conduit | 1927 |  |  |  | 6 | 2022-03-11 05:00 | 2022 | 12 | Inspection from ends of conduit |  | COLLECTOR@D31_AG | 2016-08-02 10:40 | jkusner1@Editor | 2022-12-23 19:44 | Inspection from ends of conduit | 8 | 7 |  | 6 |  |  | 7 | 8 | 7 | 7 | 6 | 7 | 8 |  | 7 | 6 | Open - no restriction | Inspection completed by Colin Schaly & Luke Martin | 2022-03-11 05:00 |  |  | cschaly1@Editor | 2022-03-11 15:48 | cschaly1@Editor | 2022-12-29 16:27 | https://collectornew.dot.state.oh.us/arcgis/rest/services/CULVERTS/Culvert_Inventory_Viewer/MapServer/0/59875/attachments | https://collectornew.dot.state.oh.us/arcgis/rest/services/CULVERTS/Culvert_Inventory_Viewer/MapServer/8/645586/attachments | https://gis3.dot.state.oh.us/ConduitInventory/index.html?center=-81.266200,41.523086&level=17
12 | GEA | 00322 | 6.418 | 1833264 | SGEAUS00322**C | GEA-322-6.418 | US |  | 6.418 | 41.5225 | -81.2673 | 2023-12-31 | Active | 1927-01-02 |  | Mainline | No |  | 283220643 | State DOT | State DOT | A | none | 1 | No | Circular | Plain or Reinforced Concrete | 12 |  | 28 |  | Unprotected | 2.7 | 0 | 12 | Catch Basin | None | Yes | 3 | No |  |  |  |  | No | No |  |  | 1 |  | \\filestore.dot.state.oh.us\Conduits_Inspection\D12\GEAUGA\US\322\1833264 | SEE GEA 322-4.89 PLANS SHEETS 5/38, 29/38 FOR CULVERT EXTENSIONInspect Every-Five Years | Extending Conduit | 1927 |  |  |  | 7 | 2022-09-02 18:53 | 2022 | 12 | Inspection from ends of conduit |  | COLLECTOR@D31_AG | 2016-08-02 10:40 | odotonline\jmiller37 | 2022-09-16 18:55 | Inspection from ends of conduit | 7 | 7 |  | 7 |  |  |  |  | 7 | 8 | 5 | 8 | 7 | 8 | 5 | 7 | Open - no restriction | Erosion around inlet CB. Concrete pad at inlet basin uneven and undermined. Pipe half full of sediment at inlet basin. Pipe almost completely full of sediment at outlet. Embankment erosion at inlet. | 2022-09-02 18:53 |  |  | odotonline\jmiller37 | 2022-09-16 18:54 | odotonline\jmiller37 | 2022-09-16 18:54 | https://collectornew.dot.state.oh.us/arcgis/rest/services/CULVERTS/Culvert_Inventory_Viewer/MapServer/0/91961/attachments | https://collectornew.dot.state.oh.us/arcgis/rest/services/CULVERTS/Culvert_Inventory_Viewer/MapServer/8/937978/attachments | https://gis3.dot.state.oh.us/ConduitInventory/index.html?center=-81.267292,41.522523&level=17
12 | GEA | 00322 | 5.936 | 1833265 | SGEAUS00322**C | GEA-322-5.936 | US |  | 5.936 | 41.5224 | -81.2766 | 2023-12-31 | Active |  | http://contracts.dot.state.oh.us/common/searchAPI.do?cabinetId=1002&PID_NUM=119612 | Mainline | No |  | 283220595 | State DOT | State DOT | A | none | 1 | No | Circular | Vitrified Clay | 12 | 12 | 27 |  | Unprotected | 2.2 | 0 | 12 | Full Height Concrete Headwall | Full Height Concrete Headwall | No | 2 | No |  |  |  |  | No | No |  |  | 1 |  | \\filestore.dot.state.oh.us\Conduits_Inspection\D12\GEAUGA\US\322\1833265 | 2024 Notes: Pipe does not exist. There is no cross pipe at this location. There is a longitudinal pipe but no pipe crossing the roadway. This should be removed from the inventory. SEE GEA 322-4.89 PLANS SHEETS 5/38, 29/38 FOR CULVERT EXTENSIONInspect Every-Five Years | Pipe Liner | 1927 |  | 119612 |  |  | 2024-07-16 04:00 | 2024 | 1 | Inspection from ends of conduit | Needs Inspected this CY | COLLECTOR@D31_AG | 2016-08-02 10:40 | panamasi@Editor | 2024-07-16 22:27 | Inspection from ends of conduit | [16 empty] | Open - no restriction | No cross pipe exists at this location. The pipe should be removed from the inventory. There is only a longitudinal pipe at this location. | 2024-07-16 04:00 |  |  | panamasi@Editor | 2024-10-01 20:36 | smeeniga | 2024-11-20 15:48 | https://collectornew.dot.state.oh.us/arcgis/rest/services/CULVERTS/Culvert_Inventory_Viewer/MapServer/0/59876/attachments | https://collectornew.dot.state.oh.us/arcgis/rest/services/CULVERTS/Culvert_Inventory_Viewer/MapServer/8/2257428/attachments | https://gis3.dot.state.oh.us/ConduitInventory/index.html?center=-81.276587,41.522415&level=17
12 | GEA | 00422 | 15.893 | 1834503 | SGEAUS00422**C | GEA-422-15.893 | US |  | 15.893 | 41.3724 | -81.0922 | 2023-12-31 | Active | 1935-01-02 |  | Mainline | No |  | 284221575 | State DOT | State DOT | A | 0.7 MILE EAST OF MUNFORD RD. | 1 | No | Box Conduit | Plain or Reinforced Concrete | 36 | 36 | 81 |  | Unprotected | 1.2 | 0 | 36 | Manhole | Full Height Concrete Headwall | Yes | 4 | No |  |  |  |  | No | No |  |  | 1 |  | \\filestore.dot.state.oh.us\Conduits_Inspection\D12\GEAUGA\US\422\1834503 | GEA - 422 - 15.51; 1935; SHEETS 8/27 AND 21/27 FOR ORIGINAL CONSTRUCTION. SEE GEA-422-14.82 1938 SHEETS 8/95 AND 59/95 FOR MH INSTALLATION. NO INSPECTION PERFORMED. OUTLET H.W (STONE) COLLAPSED. OUTLET NOT VISISBLE.Inspect Every-Five Years MH installed at inlet in 1938 | Other Modifications | 1938 |  |  |  | 5 | 2015-04-22 | 2015 | 12 | Inspection from ends of conduit |  | COLLECTOR@D31_AG | 2016-08-02 10:40 | lmincek2 | 2017-06-20 15:02 | Inspection from ends of conduit | 5 | 5 |  | 5 |  |  | 5 | 5 | 8 | 8 | 5 | 9 | 8 |  | 8 | 5 | Open - no restriction | Could not perform a complete inspection due to water level. Only the very top of the culvert can be seen. Downstream channel obstruction with sediment and vegetation . Outlet headwall deteriorating . Inlet manhole is approximately 8"-12" below grade. | 2015-04-22 |  |  | COLLECTOR@D31_AG | 2016-08-02 15:51 | lmincek2 | 2017-06-20 15:01 | https://collectornew.dot.state.oh.us/arcgis/rest/services/CULVERTS/Culvert_Inventory_Viewer/MapServer/0/48588/attachments | https://collectornew.dot.state.oh.us/arcgis/rest/services/CULVERTS/Culvert_Inventory_Viewer/MapServer/8/10688/attachments | https://gis3.dot.state.oh.us/ConduitInventory/index.html?center=-81.092220,41.372370&level=17
12 | GEA | 00608 | 14.567 | 1834510 | SGEASR00608**C | GEA-608-14.567 | SR |  | 14.567 | 41.6258 | -81.1652 | 2023-12-31 | Active |  |  | Mainline | No |  | 286081460 | State DOT | State DOT | A |  | 1 | No | Box Conduit | Plain or Reinforced Concrete | 48 | 48 | 50 |  | Unprotected |  | 0 | 48 | Half Height Concrete Headwall | Half Height Concrete Headwall | No | 4 | No |  |  |  |  | No | No |  |  | 2 | 7.8 | \\filestore.dot.state.oh.us\Conduits_Inspection\D12\GEAUGA\SR\608\1834510 | Original concrete box extended with round RCP. | Extending Conduit |  |  |  |  | 5 | 2023-07-20 04:00 | 2023 | 12 | Inspection from ends of conduit |  | COLLECTOR@D31_AG | 2016-08-02 10:40 | wgerber1 | 2018-02-20 16:16 | Inspection from ends of conduit | 6 | 8 |  | 5 |  | 8 | 7 |  | 5 | 8 | 7 | 4 | 6 |  | 5 | 5 | Open - no restriction | 3' deep scour at outlet . Inlet channel flows north parallel to the SR 608 northbound lane causing embankment erosion . Channel flow hits unprotected embankment behind inlet headwall . Inlet extended with 48" round RCP and the joint between the original box and the round extension is open about 3" allowing sediment infiltration . | 2023-07-20 04:00 |  | 12 | tlawson1@Editor | 2023-07-21 13:14 | tlawson1@Editor | 2023-07-21 13:17 | https://collectornew.dot.state.oh.us/arcgis/rest/services/CULVERTS/Culvert_Inventory_Viewer/MapServer/0/59086/attachments | https://collectornew.dot.state.oh.us/arcgis/rest/services/CULVERTS/Culvert_Inventory_Viewer/MapServer/8/1504797/attachments | https://gis3.dot.state.oh.us/ConduitInventory/index.html?center=-81.165240,41.625770&level=17
12 | GEA | 28005 | 0.053 | 1835078 | SGEARA28005**C | GEA-28005-0.053 | RA |  |  | 41.3832 | -81.216 | 2023-12-31 | Active | 1989-01-02 | http://contracts.dot.state.oh.us/common/searchAPI.do?cabinetId=1002&PID_NUM=119612 | Ramp to the Right | No |  | 284220923 | State DOT | State DOT | A | 9.22 MI E OF COUNTY LINE | 1 | No | Circular | Plain or Reinforced Concrete | 54 | 54 | 123 |  | Unprotected | 1 | 9 | 55 | Catch Basin | Half Height Concrete Headwall | Yes | 11 | No |  |  |  |  | No | No | 107 | 147 | 1 |  | \\filestore.dot.state.oh.us\Conduits_Inspection\D12\GEAUGA\RA\28005\1835078 | SEE 1989 GEA-422-3.19 SHEETS 46 AND 186. |  |  |  | 119612 |  | 8 | 2024-09-09 13:31 | 2024 | 6 | Manned entry inspection |  | COLLECTOR@D31_AG | 2016-08-02 10:40 | lmincek2 | 2017-02-28 19:23 | Manned entry inspection | 8 | 8 |  | 8 |  |  | 7 | 6 | 8 | 8 | 8 | 8 | 7 |  | 8 | 8 | Open - no restriction | No defects noted throughout pipe condition is same as 2019 notes | 2024-09-09 13:31 | None | 60 | Panamasi | 2024-09-09 13:32 | Panamasi | 2024-09-09 13:41 | https://collectornew.dot.state.oh.us/arcgis/rest/services/CULVERTS/Culvert_Inventory_Viewer/MapServer/0/44505/attachments | https://collectornew.dot.state.oh.us/arcgis/rest/services/CULVERTS/Culvert_Inventory_Viewer/MapServer/8/2220673/attachments | https://gis3.dot.state.oh.us/ConduitInventory/index.html?center=-81.215980,41.383230&level=17
12 | GEA | 00422 | 9.222 | 1835950 | SGEAUS00422**C | GEA-422-9.222 | US |  | 9.222 | 41.3835 | -81.216 | 2023-12-31 | Active | 1989-01-02 | http://contracts.dot.state.oh.us/common/searchAPI.do?cabinetId=1002&PID_NUM=119612 | Mainline | No |  | 284220922 | State DOT | State DOT | A | 9.22 MI EAST OF COUNTY LINE EAST OF SR 44 | 1 | No | Circular | Plain or Reinforced Concrete | 54 | 54 | 325 |  | Unprotected | 0.6 | 13 | 55 | Catch Basin | Catch Basin | Yes | 23 | No |  |  |  |  | No | No | 107 | 142 | 1 |  | \\filestore.dot.state.oh.us\Conduits_Inspection\D12\GEAUGA\US\422\1835950 | SEE 1989 GEA-422-3.19 SHEETS 46 AND 186. |  |  |  | 119612 |  | 7 | 2024-09-09 13:45 | 2024 | 6 | Manned entry inspection |  | COLLECTOR@D31_AG | 2016-08-02 10:40 | lmincek2 | 2017-02-28 19:20 | Manned entry inspection | 8 | 7 |  | 8 |  |  |  | 7 | 8 | 8 | 7 | 8 | 7 |  | 8 | 7 | Open - no restriction | 2024 Notes: no change in notes from 2019 inspection. There is moderate debris in the inlet catch basin partially blocking the basin however, flow is still very good. 2019 Notes: One isolated area , 1'x2', shallow spall exposing rusted rebar . Minor deterioration of inlet and outlet catch basin . Both CB surface drainage pads around CB's have shear cracks in them. Minor section misalignment with 3" of ponding water at isolated locations. Minor embankment erosion - not culvert related but over land run off related . | 2024-09-09 13:45 | None | 60 | Panamasi | 2024-09-09 13:46 | Panamasi | 2024-09-09 13:54 | https://collectornew.dot.state.oh.us/arcgis/rest/services/CULVERTS/Culvert_Inventory_Viewer/MapServer/0/44502/attachments | https://collectornew.dot.state.oh.us/arcgis/rest/services/CULVERTS/Culvert_Inventory_Viewer/MapServer/8/2220674/attachments | https://gis3.dot.state.oh.us/ConduitInventory/index.html?center=-81.216000,41.383520&level=17
12 | LAK | 00307 | 2.294 | 1836513 | SLAKSR00307**C | LAK-307-2.294 | SR |  | 2.294 | 41.7595 | -81.0034 | 2023-12-31 | Retired |  |  | Mainline | No |  | 433070230 | State DOT | State DOT | A | AT COUNTY LINE RD | 1 | No | Circular | Vitrified Clay | 12 | 12 | 36 |  | Unprotected |  | 0 | 12 | Full Height Concrete Headwall | Unknown | Yes | 1 | No |  |  |  |  | No | No |  |  | 1 |  | \\filestore.dot.state.oh.us\Conduits_Inspection\D12\LAKE\SR\307\1836513 | portion at oulet replaced with cmp. | Other Modifications |  |  |  |  | 4 | 2018-03-22 17:59 | 2018 |  |  |  | COLLECTOR@D31_AG | 2016-08-02 10:40 | wgerber1 | 2018-08-01 17:46 | Inspection from ends of conduit | 4 | 5 |  | 6 |  |  | 5 |  | 8 | 7 | 5 | 8 | 8 |  | 8 | 4 | Open - no restriction | Transverse pavement cracking as well as D cracking. Misaligned sections througout. Broken sections of pipe, infiltration of material. Outlet channel obstructed 100% with debris. Prefabricated inlet headwall wall failed. | 2018-03-22 17:59 |  |  | wgerber1 | 2018-03-22 17:59 | wgerber1 | 2018-03-22 17:59 | https://collectornew.dot.state.oh.us/arcgis/rest/services/CULVERTS/Culvert_Inventory_Viewer/MapServer/2/66745/attachments | https://collectornew.dot.state.oh.us/arcgis/rest/services/CULVERTS/Culvert_Inventory_Viewer/MapServer/8/44841/attachments | https://gis3.dot.state.oh.us/ConduitInventory/index.html?center=-81.003355,41.759473&level=17
12 | GEA | 00528 | 21.954 | 1836517 | SGEASR00528**C | GEA-528-21.954 | SR |  | 21.954 | 41.6853 | -81.048 | 2023-12-31 | Retired | 1926-01-02 |  | Mainline | No |  | 285282191 | State DOT | State DOT | A | Drainage Ditch | 1 | No | Circular | Corrugated Metal - Pipe | 12 | 12 | 56 |  | Galvanized |  | 0 | 12 | None | Catch Basin | Yes | 2 | No |  |  |  |  | No | No |  |  | 2 |  | \\filestore.dot.state.oh.us\Conduits_Inspection\D12\GEAUGA\SR\528\1836517 | see 1926 GEA-528-20.51 sheet 5. | [5 empty] | 4 | 2016-10-31 14:25 | 2016 |  |  |  | COLLECTOR@D31_AG | 2016-08-02 10:40 | lmincek2 | 2017-09-11 10:22 | Inspection from ends of conduit | 4 | 7 | 8 | 7 |  |  |  | 5 | 7 | 8 | 5 | 9 | 7 |  | 9 | 4 | Open - no restriction | Cracking of pavement over culvert. Heavy layers of rust with perforations throughout barrel. Inlet partially crushed. Barrel of pipe obstructed approximately 50% of fine sediment and sand. | 2016-10-31 14:25 |  |  | wgerber1 | 2016-10-31 14:26 | wgerber1 | 2016-10-31 14:26 | https://collectornew.dot.state.oh.us/arcgis/rest/services/CULVERTS/Culvert_Inventory_Viewer/MapServer/2/51868/attachments | https://collectornew.dot.state.oh.us/arcgis/rest/services/CULVERTS/Culvert_Inventory_Viewer/MapServer/8/119958/attachments | https://gis3.dot.state.oh.us/ConduitInventory/index.html?center=-81.048030,41.685250&level=17
12 | GEA | 00306 | 6.167 | 1836518 | SGEASR00306**C | GEA-306-6.167 | SR |  | 6.167 | 41.4366 | -81.3382 | 2023-12-31 | Retired |  |  | Mainline | No |  | 283060618 | Village | Village | A | 500 feet north of Manor Brook Drive | 1 | No | Elliptical - Horizontal | Plain or Reinforced Concrete | 66 | 36 | 56 |  | Unprotected |  | 0 | 66 | Half Height Concrete Headwall | Half Height Concrete Headwall | No | 2 | No |  |  |  |  | No | No |  |  | 1 |  | \\filestore.dot.state.oh.us\Conduits_Inspection\D12\GEAUGA\SR\306\1836518 | None | [5 empty] | 8 | 2017-02-22 16:07 | 2017 |  |  |  | COLLECTOR@D31_AG | 2016-08-02 10:40 | mmoriart2@Editor | 2020-05-26 12:46 | Inspection from ends of conduit | 8 | 8 |  | 8 |  |  | 8 |  | 8 | 8 | 7 | 8 | 8 |  | 8 | 8 | Open - no restriction |  | 2017-02-22 16:07 |  |  | lmincek2 | 2017-02-22 16:08 | lmincek2 | 2017-02-22 16:08 | https://collectornew.dot.state.oh.us/arcgis/rest/services/CULVERTS/Culvert_Inventory_Viewer/MapServer/3/95893/attachments | https://collectornew.dot.state.oh.us/arcgis/rest/services/CULVERTS/Culvert_Inventory_Viewer/MapServer/8/114428/attachments | https://gis3.dot.state.oh.us/ConduitInventory/index.html?center=-81.338216,41.436592&level=17
12 | GEA | 00306 | 5.081 | 1836519 | SGEASR00306**C | GEA-306-5.081 | SR |  | 5.081 | 41.4209 | -81.3383 | 2023-12-31 | Active | 1985-01-02 |  | Mainline | No |  | 283060508 | State DOT | State DOT | A | Pond ditches creek | 1 | No | Elliptical - Horizontal | Plain or Reinforced Concrete | 49 | 32 | 50 |  | Unprotected | 0.5 | 0 | 49 | Half Height Concrete Headwall | Half Height Concrete Headwall | No | 2 | No |  |  |  |  | No | No |  |  | 1 |  | \\filestore.dot.state.oh.us\Conduits_Inspection\D12\GEAUGA\SR\306\1836519 | see 1985 GEA-306-4.45 sheets 2 17 and 18. | [5 empty] | 5 | 2022-01-12 15:32 | 2022 | 6 | Inspection from ends of conduit |  | COLLECTOR@D31_AG | 2016-08-02 10:40 | lmincek2 | 2017-02-22 15:37 | Inspection from ends of conduit | 7 | 7 |  | 5 |  |  | 5 |  | 8 |  | 6 |  | 5 |  |  | 5 | Open - no restriction |  | 2022-01-12 15:32 |  |  | nbycoski1 | 2022-01-12 15:32 | nbycoski1 | 2022-01-12 15:32 | https://collectornew.dot.state.oh.us/arcgis/rest/services/CULVERTS/Culvert_Inventory_Viewer/MapServer/0/44167/attachments | https://collectornew.dot.state.oh.us/arcgis/rest/services/CULVERTS/Culvert_Inventory_Viewer/MapServer/8/560984/attachments | https://gis3.dot.state.oh.us/ConduitInventory/index.html?center=-81.338300,41.420870&level=17
12 | CUY | 18004 | 0.148 | 1837992 | SCUYRA18004**C | CUY-18004-0.148 | RA |  |  | 41.4036 | -81.8172 | 2023-12-31 | Active | 1964-01-02 |  | Ramp to the Right | No |  | 180710887 | State DOT | State DOT | A | UNDER RAMP M SNOW RD WB TO I 71 NB | 1 | No | Circular | Corrugated Metal - Pipe | 72 | 72 | 226 |  | Unprotected | 0.1 | 0 | 72 | Manhole | Manhole | Yes | 12 | No |  |  |  |  | No | No |  |  | 1 |  | \\filestore.dot.state.oh.us\Conduits_Inspection\D12\CUYAHOGA\RA\18004\1837992 | "(20)=01 (46)=N IMH. See CUY-71-8.41 sheets 21 and 111 | [5 empty] | 8 | 2018-07-05 16:14 | 2018 | 6 | Remote inspection | Needs Inspected this CY | COLLECTOR@D31_AG | 2016-08-02 10:40 | mmoriart2@Editor | 2020-03-20 13:56 | Remote inspection | 8 | 8 |  | 8 |  |  |  | 8 |  |  | 8 |  | 8 | 8 |  | 8 | Open - no restriction | Minimal efflorescence build up at seams, causing minor water ponding. | 2018-07-05 16:14 |  |  | wgerber1 | 2018-07-05 17:53 | wgerber1 | 2018-07-05 17:53 | https://collectornew.dot.state.oh.us/arcgis/rest/services/CULVERTS/Culvert_Inventory_Viewer/MapServer/0/92135/attachments | https://collectornew.dot.state.oh.us/arcgis/rest/services/CULVERTS/Culvert_Inventory_Viewer/MapServer/8/91723/attachments | https://gis3.dot.state.oh.us/ConduitInventory/index.html?center=-81.817222,41.403611&level=17
12 | CUY | 00490 | 2.109 | 1838188 | SCUYIR00490**N | CUY-490-2.109 | IR |  |  | 41.4798 | -81.6605 | 2023-12-31 | Active |  | http://contracts.dot.state.oh.us/common/searchAPI.do?cabinetId=1002&PID_NUM=119612 | Mainline | No |  | 184900208 | State DOT | State DOT | A | 325' East of I-77 mainline overpass. | 1 | No | Circular | Plain or Reinforced Concrete | 24 | 24 | 125 |  | Unprotected |  | 0 | 24 | Manhole | Manhole | Yes | 5 | No |  |  |  |  | No | No |  |  | 1 |  | \\filestore.dot.state.oh.us\Conduits_Inspection\D12\CUYAHOGA\IR\490\1838188 | Manhole Outlet: N41.479639 W81.660469. Contractor Comment: CUY-21-14.12, pipe B-25. |  |  |  | 119612 |  |  | 2021-06-16 18:15 | 2021 | 1 | Partial inspection | Needs Inspected this CY | COLLECTOR@D31_AG | 2016-08-02 10:40 | COLLECTOR@D31_AG | 2016-08-02 10:40 | Partial inspection | 7 | 8 |  | 7 |  |  |  | 7 | 7 |  | 6 |  | 7 |  | 8 |  | Open - no restriction | Minor joint seal intrusion. Upstream structure has frame offset 8”, deposits on wall. Downstream structure could not be located in vegetation. | 2021-06-16 18:15 | None |  | COLLECTOR@P31_AG | 2022-02-24 19:22 | COLLECTOR@P31_AG | 2022-02-24 19:22 | https://collectornew.dot.state.oh.us/arcgis/rest/services/CULVERTS/Culvert_Inventory_Viewer/MapServer/0/16242/attachments | https://collectornew.dot.state.oh.us/arcgis/rest/services/CULVERTS/Culvert_Inventory_Viewer/MapServer/8/606986/attachments | https://gis3.dot.state.oh.us/ConduitInventory/index.html?center=-81.660478,41.479817&level=17
12 | CUY | 00490 | 2.176 | 1838189 | SCUYIR00490**N | CUY-490-2.176 | IR |  |  | 41.4798 | -81.6592 | 2023-12-31 | Active |  |  | Mainline | No |  | 184900214 | State DOT | State DOT | A | 125' west of RR overpass. | 1 | No | Circular | Plain or Reinforced Concrete | 18 | 18 | 175 |  | Unprotected |  | 0 | 18 | Manhole | Manhole | Yes | 20 | No |  |  |  |  | No | No |  |  | 1 |  | \\filestore.dot.state.oh.us\Conduits_Inspection\D12\CUYAHOGA\IR\490\1838189 | Manhole Outlet: N41.479583 W81.659277. Contractor Comment: CUY-490-1.69, existing pipe. | [5 empty] | 7 | 2021-06-17 13:25 | 2021 | 12 | Inspection from ends of conduit |  | COLLECTOR@D31_AG | 2016-08-02 10:40 | COLLECTOR@D31_AG | 2016-08-02 10:40 | Inspection from ends of conduit | 7 | 8 |  | 7 |  |  |  | 7 | 8 |  | 7 |  | 7 | 9 | 8 | 7 | Open - no restriction | Deposits throughout all joints and minor alignment shift. Upstream structure has missing mortar on the wall. | 2021-06-17 13:25 | None |  | COLLECTOR@P31_AG | 2022-02-24 19:22 | COLLECTOR@P31_AG | 2022-02-24 19:22 | https://collectornew.dot.state.oh.us/arcgis/rest/services/CULVERTS/Culvert_Inventory_Viewer/MapServer/0/16243/attachments | https://collectornew.dot.state.oh.us/arcgis/rest/services/CULVERTS/Culvert_Inventory_Viewer/MapServer/8/606978/attachments | https://gis3.dot.state.oh.us/ConduitInventory/index.html?center=-81.659187,41.479766&level=17
12 | CUY | 18413 | 0.314 | 1838190 | SCUYRA18413**C | CUY-18413-0.314 | RA |  |  | 41.4792 | -81.6589 | 2023-12-31 | Active |  |  | Ramp to the Right | No |  | 184900216 | State DOT | State DOT | A | I-71 NB off-ramp to I-490 EB. | 1 | No | Circular | Plain or Reinforced Concrete | 18 | 18 | 90 |  | Unprotected |  | 0 | 18 | Catch Basin | Catch Basin | Yes | 10 | No |  |  |  |  | No | No |  |  | 1 |  | \\filestore.dot.state.oh.us\Conduits_Inspection\D12\CUYAHOGA\RA\18413\1838190 | Catch Basin Inlet: N41.479079 W81.658785. Contractor Comment: CUY-21-14.12, pipe B-24. | [5 empty] | 6 | 2021-06-16 14:13 | 2021 | 12 | Inspection from ends of conduit |  | COLLECTOR@D31_AG | 2016-08-02 10:40 | COLLECTOR@D31_AG | 2016-08-02 10:40 | Inspection from ends of conduit | 7 | 7 |  | 6 |  |  |  | 6 | 8 | 8 | 6 |  | 8 | 9 | 7 | 6 | Open - no restriction | Minor cracking, 10% deposits, infiltration drippers. Upstream and downstream catch basin grates are corroded. | 2021-06-16 14:13 | None |  | COLLECTOR@P31_AG | 2022-02-24 19:22 | COLLECTOR@P31_AG | 2022-02-24 19:22 | https://collectornew.dot.state.oh.us/arcgis/rest/services/CULVERTS/Culvert_Inventory_Viewer/MapServer/0/16244/attachments | https://collectornew.dot.state.oh.us/arcgis/rest/services/CULVERTS/Culvert_Inventory_Viewer/MapServer/8/606971/attachments | https://gis3.dot.state.oh.us/ConduitInventory/index.html?center=-81.658866,41.479183&level=17
12 | CUY | 00490 | 2.203 | 1838191 | SCUYIR00490**C | CUY-490-2.203 | IR |  | 2.203 | 41.4795 | -81.6586 | 2023-12-31 | Active |  | http://contracts.dot.state.oh.us/common/searchAPI.do?cabinetId=1002&PID_NUM=107408 | Mainline | No |  | 184900217 | State DOT | State DOT | A | East of RR overpass. | 1 | No | Circular | Plain or Reinforced Concrete | 12 | 12 | 75 |  | Unprotected |  | 15 | 12 | Catch Basin | Manhole | Yes | 1 | No |  |  |  |  | No | No |  |  | 1 |  | \\filestore.dot.state.oh.us\Conduits_Inspection\D12\CUYAHOGA\IR\490\1838191 | Median Catch Basin (Inlet): N41.479738 W81.658780. Contractor Comment: CUY-490-1.69, existing pipe. Upstream structure is plugged with sediment. |  |  |  | 107408 | 2024 | 6 | 2023-12-13 14:31 | 2023 | 12 | Inspection from ends of conduit |  | COLLECTOR@D31_AG | 2016-08-02 10:40 | jkett1 | 2023-12-13 14:28 | Inspection from ends of conduit | 6 | 6 |  | 6 |  |  |  | 6 |  |  | 6 |  | 8 | 8 |  | 6 | Open - no restriction | Pipe flowing well at time of inspection. Manhole cover missing and manhole collar is broken. Some tufa buildup at outlet. Catch basin has some debris. Pipe 50% blocked at inlet. | 2023-12-13 14:31 |  |  | jkett1 | 2023-12-13 14:31 | jkett1 | 2023-12-13 14:35 | https://collectornew.dot.state.oh.us/arcgis/rest/services/CULVERTS/Culvert_Inventory_Viewer/MapServer/0/16245/attachments | https://collectornew.dot.state.oh.us/arcgis/rest/services/CULVERTS/Culvert_Inventory_Viewer/MapServer/8/1763677/attachments | https://gis3.dot.state.oh.us/ConduitInventory/index.html?center=-81.658617,41.479533&level=17
12 | CUY | 18399 | 0.227 | 1838192 | SCUYRA18399**C | CUY-18399-0.227 | RA |  |  | 41.4801 | -81.6586 | 2023-12-31 | Active |  | http://contracts.dot.state.oh.us/common/searchAPI.do?cabinetId=1002&PID_NUM=119612 | Ramp to the Left | No |  | 184900218 | State DOT | State DOT | A | Culver runs below RR overpass. | 1 | No | Circular | Plain or Reinforced Concrete | 15 | 15 | 100 |  | Unprotected |  | 0 | 15 | Catch Basin | Catch Basin | Yes | 4 | No |  |  |  |  | No | No |  |  | 1 |  | \\filestore.dot.state.oh.us\Conduits_Inspection\D12\CUYAHOGA\RA\18399\1838192 | Catch Basin Outlet: N41.479918 W81.658590. Contractor Comment: CUY-490-1.69, existing pipe. |  |  |  | 119612 |  |  | 2021-06-16 17:11 | 2021 | 1 | Partial inspection | Needs Inspected this CY | COLLECTOR@D31_AG | 2016-08-02 10:40 | COLLECTOR@D31_AG | 2016-08-02 10:40 | Partial inspection | 7 | 8 |  | 7 |  |  |  | 7 | 8 | 7 | 8 |  | 8 | 9 | 8 |  | Open - no restriction | Upstream structure with dense vegetation unable to inspect with pole camera. Cracks and minor joint offsets. | 2021-06-16 17:11 | None |  | COLLECTOR@P31_AG | 2022-02-24 19:22 | COLLECTOR@P31_AG | 2022-02-24 19:22 | https://collectornew.dot.state.oh.us/arcgis/rest/services/CULVERTS/Culvert_Inventory_Viewer/MapServer/0/16246/attachments | https://collectornew.dot.state.oh.us/arcgis/rest/services/CULVERTS/Culvert_Inventory_Viewer/MapServer/8/606980/attachments | https://gis3.dot.state.oh.us/ConduitInventory/index.html?center=-81.658641,41.480084&level=17
12 | CUY | 00490 | 2.323 | 1838193 | SCUYIR00490**C | CUY-490-2.323 | IR |  | 2.323 | 41.4793 | -81.6563 | 2023-12-31 | Active |  | http://contracts.dot.state.oh.us/common/searchAPI.do?cabinetId=1002&PID_NUM=119612 | Mainline | No |  | 184900231 | State DOT | State DOT | A | I-77 on-ramps to I-490 EB and EB Lanes. | 1 | No | Circular | Plain or Reinforced Concrete | 15 | 15 | 150 |  | Unprotected |  | 0 | 15 | Catch Basin | Catch Basin | Yes | 3 | No |  |  |  |  | No | No |  |  | 1 |  | \\filestore.dot.state.oh.us\Conduits_Inspection\D12\CUYAHOGA\IR\490\1838193 | Median Catch Basin (Inlet): N41.479626 W81.656001. Culvert runs below on-ramp and EB lanes. |  |  |  | 119612 |  | 7 | 2014-04-01 | 2014 | 12 | Inspection from ends of conduit | Needs Inspected next CY | COLLECTOR@D31_AG | 2016-08-02 10:40 | COLLECTOR@D31_AG | 2016-08-02 10:40 | Inspection from ends of conduit | 7 | 8 |  | 7 |  |  |  | 7 | 8 |  | 8 |  | 8 | 6 | 8 | 7 | Open - no restriction | Traffic control required to inspect catch basin in median. Joints exhibited up to 1/2" of horizontal misalignment. Three guardrail posts are damaged and have broken away from guardrail. | 2014-04-01 |  |  | COLLECTOR@D31_AG | 2016-08-02 15:51 | COLLECTOR@D31_AG | 2016-08-02 15:51 | https://collectornew.dot.state.oh.us/arcgis/rest/services/CULVERTS/Culvert_Inventory_Viewer/MapServer/0/16247/attachments | https://collectornew.dot.state.oh.us/arcgis/rest/services/CULVERTS/Culvert_Inventory_Viewer/MapServer/8/10846/attachments | https://gis3.dot.state.oh.us/ConduitInventory/index.html?center=-81.656321,41.479294&level=17
12 | CUY | 18399 | 0.306 | 1838728 | SCUYRA18399**C | CUY-18399-0.306 | RA |  |  | 41.4802 | -81.6603 | 2023-12-31 | Active |  | http://contracts.dot.state.oh.us/common/searchAPI.do?cabinetId=1002&PID_NUM=119612 | Ramp to the Left | No |  | 184900209 | State DOT | State DOT | A | I-490 WB off-ramp to I-77 SB. | 1 | No | Circular | Plain or Reinforced Concrete | 15 | 15 | 150 |  | Unprotected |  | 0 | 15 | Catch Basin | Manhole | Yes | 1 | No |  |  |  |  | No | No |  |  | 1 |  | \\filestore.dot.state.oh.us\Conduits_Inspection\D12\CUYAHOGA\RA\18399\1838728 | Manhole Outlet: N41.479996 W81.660375. Contractor Comment: CUY-21-14.12, pipe B-27. |  |  |  | 119612 |  | 7 | 2023-08-11 16:32 | 2023 | 12 | Manned entry inspection |  | COLLECTOR@D31_AG | 2016-08-02 10:40 | COLLECTOR@D31_AG | 2016-08-02 10:40 | Manned entry inspection | 7 | 8 |  | 7 |  |  |  | 6 | 7 |  | 7 |  | 7 | 7 | 7 | 7 | Open - no restriction | Minor joint seal intrusion. Upstream structure could not be opened because of a tree growing through the grate. Downstream structure has frame offset 8”, deposits on wall. | 2023-08-11 16:32 |  |  | odotonline\derkelen1 | 2023-08-11 16:33 | odotonline\derkelen1 | 2023-08-11 16:33 | https://collectornew.dot.state.oh.us/arcgis/rest/services/CULVERTS/Culvert_Inventory_Viewer/MapServer/0/16488/attachments | https://collectornew.dot.state.oh.us/arcgis/rest/services/CULVERTS/Culvert_Inventory_Viewer/MapServer/8/1539646/attachments | https://gis3.dot.state.oh.us/ConduitInventory/index.html?center=-81.660289,41.480217&level=17
12 | CUY | 18399 | 0.303 | 1838729 | SCUYRA18399**C | CUY-18399-0.303 | RA |  |  | 41.4805 | -81.6599 | 2023-12-31 | Active |  | http://contracts.dot.state.oh.us/common/searchAPI.do?cabinetId=1002&PID_NUM=119612 | Ramp to the Left | No |  | 184900210 | State DOT | State DOT | A | I-490 EB off-ramp to I-77 NB. | 1 | No | Circular | Plain or Reinforced Concrete | 15 | 15 | 70 |  | Unprotected |  | 15 | 15 | Catch Basin | Catch Basin | Yes | 1 | No |  |  |  |  | No | No |  |  | 1 |  | \\filestore.dot.state.oh.us\Conduits_Inspection\D12\CUYAHOGA\RA\18399\1838729 | Catch Basin Outlet: N41.480394 W81.660225. Contractor Comment: CUY-21-14.12, pipe B-28. |  |  |  | 119612 |  | 7 | 2023-12-21 14:29 | 2023 | 12 | Inspection from ends of conduit |  | COLLECTOR@D31_AG | 2016-08-02 10:40 | jkett1 | 2023-12-21 14:12 | Inspection from ends of conduit | 7 | 8 |  | 7 |  |  |  | 7 |  |  | 9 | 9 | 7 |  | 7 | 7 | Open - no restriction | Minor misalignment at some joints. A few hairline cracks to pipe. Some racking of end structures. | 2023-12-21 14:29 |  |  | jkett1 | 2023-12-21 14:29 | jkett1 | 2023-12-21 14:29 | https://collectornew.dot.state.oh.us/arcgis/rest/services/CULVERTS/Culvert_Inventory_Viewer/MapServer/0/16489/attachments | https://collectornew.dot.state.oh.us/arcgis/rest/services/CULVERTS/Culvert_Inventory_Viewer/MapServer/8/1783273/attachments | https://gis3.dot.state.oh.us/ConduitInventory/index.html?center=-81.659946,41.480523&level=17
12 | CUY | 18399 | 0.268 | 1838730 | SCUYRA18399**C | CUY-18399-0.268 | RA |  |  | 41.4802 | -81.6594 | 2023-12-31 | Active |  |  | Ramp to the Left | No |  | 184900213 | State DOT | State DOT | A | I-490 WB off-ramps to I-77 NB and SB. | 1 | No | Circular | Plain or Reinforced Concrete | 12 | 12 | 175 |  | Unprotected |  | 45 | 12 | Catch Basin | Catch Basin | Yes | 5 | No |  |  |  |  | No | No |  |  | 1 |  | \\filestore.dot.state.oh.us\Conduits_Inspection\D12\CUYAHOGA\RA\18399\1838730 | Catch Basin Outlet on N. Side of I-490: N41.479926 W81.659228. Contractor Comment: CUY-490-1.69, existing pipe. | [5 empty] | 7 | 2021-06-16 17:42 | 2021 | 12 | Inspection from ends of conduit |  | COLLECTOR@D31_AG | 2016-08-02 10:40 | COLLECTOR@D31_AG | 2016-08-02 10:40 | Inspection from ends of conduit | 7 | 8 |  | 7 |  |  |  | 6 | 7 | 8 | 8 |  | 8 | 9 | 8 | 7 | Open - no restriction | Longitudinal crack near upstream end, deposits at the joints throughout. Upstream structure has cracks and missing mortar on wall. Downstream structure has missing mortar on wall. | 2021-06-16 17:42 | None |  | COLLECTOR@P31_AG | 2022-02-24 19:22 | COLLECTOR@P31_AG | 2022-02-24 19:22 | https://collectornew.dot.state.oh.us/arcgis/rest/services/CULVERTS/Culvert_Inventory_Viewer/MapServer/0/16490/attachments | https://collectornew.dot.state.oh.us/arcgis/rest/services/CULVERTS/Culvert_Inventory_Viewer/MapServer/8/606981/attachments | https://gis3.dot.state.oh.us/ConduitInventory/index.html?center=-81.659416,41.480217&level=17
12 | CUY | 18413 | 0.302 | 1838731 | SCUYRA18413**C | CUY-18413-0.302 | RA |  |  | 41.4794 | -81.6591 | 2023-12-31 | Active |  |  | Ramp to the Right | No |  | 184900215 | State DOT | State DOT | A | I-71 SB off-ramp to I-490 EB. | 1 | No | Circular | Plain or Reinforced Concrete | 18 | 18 | 130 |  | Unprotected |  | 0 | 18 | Catch Basin | Manhole | Yes | 1 | No |  |  |  |  | No | No |  |  | 1 |  | \\filestore.dot.state.oh.us\Conduits_Inspection\D12\CUYAHOGA\RA\18413\1838731 | Catch Basin Inlet: N41.479226 W81.659112. Contractor Comment: CUY-21-14.12, pipe B-23. | [5 empty] | 7 | 2021-06-17 13:29 | 2021 | 12 | Inspection from ends of conduit |  | COLLECTOR@D31_AG | 2016-08-02 10:40 | COLLECTOR@D31_AG | 2016-08-02 10:40 | Inspection from ends of conduit | 7 | 8 |  | 8 |  |  |  | 7 | 8 | 8 | 6 |  | 8 | 8 | 8 | 7 | Open - no restriction | Upstream catch basin grate is corroded, pipe has 10% deposits. | 2021-06-17 13:29 | None |  | COLLECTOR@P31_AG | 2022-02-24 19:22 | COLLECTOR@P31_AG | 2022-02-24 19:22 | https://collectornew.dot.state.oh.us/arcgis/rest/services/CULVERTS/Culvert_Inventory_Viewer/MapServer/0/16491/attachments | https://collectornew.dot.state.oh.us/arcgis/rest/services/CULVERTS/Culvert_Inventory_Viewer/MapServer/8/606972/attachments | https://gis3.dot.state.oh.us/ConduitInventory/index.html?center=-81.659113,41.479403&level=17
12 | LAK | 00090 | 19.485 | 1839281 | SLAKIR00090**N | LAK-90-19.485 | IR |  |  | 41.7116 | -81.1715 | 2023-12-31 | Active | 1958-01-02 |  | Mainline | No |  | 430901955 | State DOT | State DOT | A | 0.34 MI EAST OF VOORMAN RD EXIT | 1 | No | Circular | Plain or Reinforced Concrete | 84 | 84 | 212 |  | Unprotected | 0.8 | 15 | 87 | Full Height Concrete Headwall | Full Height Concrete Headwall | No | 4 | No |  |  |  |  | No | No | 560 | 420 | 2 |  | \\filestore.dot.state.oh.us\Conduits_Inspection\D12\LAKE\IR\90\1839281 | see 1958 LAK-90-17.54 sheets 23 and 371 for original construction. | Extending Conduit | 1973 |  |  |  | 6 | 2020-02-20 12:47 | 2020 | 6 | Inspection from ends of conduit | Needs Inspected next CY | COLLECTOR@D31_AG | 2016-08-02 10:40 | lmincek2 | 2017-05-16 13:23 | Inspection from ends of conduit | 6 | 6 |  | 7 |  |  | 8 |  | 7 | 8 | 6 | 3 | 8 | 8 | 7 | 6 | Open - no restriction | Approximately 20% of the culvert's inlet opening , is blocked with sediment and logs. Joint and section misalignment with minor separation of the first 5 section from the inlet. 75% of the invert , starting at the inlet , abraded exposing wire mesh. Small spall areas , throughout barrel , in approximately 25% of all pipe sections. 3'(1+) deep scour at outlet . Upstream channel meandors toward the inlet headwall . Ponding in culvert at isolated locations -ponding of water is 5" deep. | 2020-02-20 12:47 |  |  | mboerio2 | 2020-02-20 12:47 | mboerio2 | 2020-02-20 12:47 | https://collectornew.dot.state.oh.us/arcgis/rest/services/CULVERTS/Culvert_Inventory_Viewer/MapServer/0/47286/attachments | https://collectornew.dot.state.oh.us/arcgis/rest/services/CULVERTS/Culvert_Inventory_Viewer/MapServer/8/62918/attachments | https://gis3.dot.state.oh.us/ConduitInventory/index.html?center=-81.171522,41.711560&level=17
12 | CUY | 00071 | 1.793 | 1840112 | SCUYIR00071**C | CUY-71-1.793 | IR |  | 1.793 | 41.302 | -81.8079 | 2023-12-31 | Active | 1963-01-02 | http://contracts.dot.state.oh.us/common/searchAPI.do?cabinetId=1002&PID_NUM=119612 | Mainline | No |  | 180710178 | State DOT | State DOT | A | 4069 FT NORTH OF DRAKE RD, STA. 581+02 | 1 | No | Circular | Plain or Reinforced Concrete | 42 | 42 | 296 |  | Unprotected | 2.1 | 39 | 54 | Full Height Concrete Headwall | Full Height Concrete Headwall | No | 10 | No |  |  |  |  | No | No | 41 | 91 | 1 |  | \\filestore.dot.state.oh.us\Conduits_Inspection\D12\CUYAHOGA\IR\71\1840112 | SEE CUY-71-0.00 SHEETS 45/302 AND 218/302. |  |  |  | 119612 |  | 6 | 2024-05-01 04:00 | 2024 | 12 | Manned entry inspection |  | COLLECTOR@D31_AG | 2016-08-02 10:40 | lmincek2 | 2017-06-21 13:41 | Manned entry inspection | 7 | 7 |  | 6 |  |  | 7 |  | 6 | 6 | 6 | 6 | 7 | 7 | 6 | 6 | Open - no restriction | Minor erosion around inlet and outlet headwalls. Inlet and out let channels nead regraded and cleared of vegetation. 1st joint from inlet minor separation, not under roadway. Sedementation is building up from outlet. | 2024-05-01 04:00 | Linear Grading – Ditch Cleanout |  | odotonline\MPilat@Editor | 2024-05-22 22:07 | odotonline\MPilat@Editor | 2024-05-22 22:08 | https://collectornew.dot.state.oh.us/arcgis/rest/services/CULVERTS/Culvert_Inventory_Viewer/MapServer/0/48656/attachments | https://collectornew.dot.state.oh.us/arcgis/rest/services/CULVERTS/Culvert_Inventory_Viewer/MapServer/8/2053196/attachments | https://gis3.dot.state.oh.us/ConduitInventory/index.html?center=-81.807879,41.301976&level=17
12 | CUY | 00071 | 0.343 | 1840139 | SCUYIR00071**C | CUY-71-0.343 | IR |  | 0.343 | 41.281 | -81.807 | 2023-12-31 | Active | 1963-01-02 |  | Mainline | No |  | 180710035 | State DOT | State DOT | A | Channel | 1 | No | Circular | Plain or Reinforced Concrete | 60 | 60 | 210 |  | Unprotected | 0.4 | 1 | 60 | Full Height Concrete Headwall | Full Height Concrete Headwall | No | 5 | No |  |  |  |  | No | No |  |  | 1 |  | \\filestore.dot.state.oh.us\Conduits_Inspection\D12\CUYAHOGA\IR\71\1840139 | See 1963 CUY-71-0.00 sheet 38 | [5 empty] | 8 | 2022-10-04 04:00 | 2022 | 6 | Inspection from ends of conduit |  | COLLECTOR@D31_AG | 2016-08-02 10:40 | jkusner1@Editor | 2022-09-20 20:13 | Inspection from ends of conduit | 8 | 8 |  | 8 |  |  | 8 |  | 6 | 7 | 7 | 8 | 8 |  | 8 | 8 | Open - no restriction | Scattered cracks in HW's. Culvert has 12"-18" of water in it. | 2022-10-04 04:00 |  |  | jkusner1@Editor | 2022-10-12 18:20 | jkusner1@Editor | 2022-10-12 18:20 | https://collectornew.dot.state.oh.us/arcgis/rest/services/CULVERTS/Culvert_Inventory_Viewer/MapServer/0/47481/attachments | https://collectornew.dot.state.oh.us/arcgis/rest/services/CULVERTS/Culvert_Inventory_Viewer/MapServer/8/969651/attachments | https://gis3.dot.state.oh.us/ConduitInventory/index.html?center=-81.806984,41.281017&level=17
12 | CUY | 00071 | 1.138 | 1840140 | SCUYIR00071**C | CUY-71-1.138 | IR |  | 1.138 | 41.2925 | -81.8081 | 2023-12-31 | Active | 1963-01-02 | http://contracts.dot.state.oh.us/common/searchAPI.do?cabinetId=1002&PID_NUM=119612 | Mainline | No |  | 180710112 | State DOT | State DOT | A | 633 FT NORTH OF DRAKE RD, STA. 546+66 | 1 | No | Circular | Plain or Reinforced Concrete | 42 | 42 | 168 |  | Unprotected | 0.5 | 25 | 46 | Full Height Concrete Headwall | Full Height Concrete Headwall | No | 15 | No |  |  |  |  | No | No | 30 | 74 | 1 |  | \\filestore.dot.state.oh.us\Conduits_Inspection\D12\CUYAHOGA\IR\71\1840140 | SEE CUY-71-0.00 SHEETS 42/302 AND 217/302. |  |  |  | 119612 |  | 8 | 2024-05-01 04:00 | 2024 | 12 | Inspection from ends of conduit |  | COLLECTOR@D31_AG | 2016-08-02 10:40 | lmincek2 | 2017-05-18 14:57 | Inspection from ends of conduit | 8 | 8 |  | 8 |  |  | 8 |  | 7 | 7 | 5 | 7 | 7 |  | 7 | 8 | Open - no restriction | Outlet ditch needs regraded, outlet 50% submerged, inlet and outlet ditches need cleaned | 2024-05-01 04:00 | Linear Grading – Ditch Cleanout | 60 | odotonline\MPilat@Editor | 2024-05-22 21:47 | odotonline\mpilat | 2024-06-17 14:16 | https://collectornew.dot.state.oh.us/arcgis/rest/services/CULVERTS/Culvert_Inventory_Viewer/MapServer/0/47489/attachments | https://collectornew.dot.state.oh.us/arcgis/rest/services/CULVERTS/Culvert_Inventory_Viewer/MapServer/8/2053194/attachments | https://gis3.dot.state.oh.us/ConduitInventory/index.html?center=-81.808056,41.292500&level=17
12 | CUY | 00077 | 1.897 | 1840141 | SCUYIR00077**C | CUY-77-1.897 | IR |  | 1.897 | 41.3034 | -81.6456 | 2023-12-31 | Active | 1966-01-02 | http://contracts.dot.state.oh.us/common/searchAPI.do?cabinetId=1002&PID_NUM=119612 | Mainline | No |  | 180770189 | State DOT | State DOT | A | I-77N - N OF VALLEY PKWY MILE 149 | 1 | No | Circular | Plain or Reinforced Concrete | 48 | 48 | 192 |  | Unprotected | 0.3 | 0 | 48 | Half Height Concrete Headwall | Half Height Concrete Headwall | No | 10 | No |  |  |  |  | No | No | 67 | 122 | 2 |  | \\filestore.dot.state.oh.us\Conduits_Inspection\D12\CUYAHOGA\IR\77\1840141 | MH INSTALLED AT EXTENSION. SEE CUY-77-1.89 SHEETS 296 AND 1009 FOR EXTENSION. SEE SUM/CUY-77-31.08/0.00 SHEETS 41/258 AND 169/258. DESIGN DISCHARGE FOR 50 YEAR STORM. | Extending Conduit | 2008 |  | 119612 |  | 7 | 2024-04-30 04:00 | 2024 | 12 | Manned entry inspection |  | COLLECTOR@D31_AG | 2016-08-02 10:40 | lmincek2 | 2017-04-05 10:19 | Manned entry inspection | 8 | 7 |  | 7 |  |  | 7 |  | 5 | 6 | 8 | 6 | 7 | 7 | 6 | 7 | Open - no restriction | Inlet slope protection cracked. Stream misalignment at inlet leading to minor erosion. Slight scour hole developing past outlet cutoff wall. | 2024-04-30 04:00 | None | 60 | MPilat@Editor | 2024-05-23 20:37 | MPilat@Editor | 2024-05-23 20:47 | https://collectornew.dot.state.oh.us/arcgis/rest/services/CULVERTS/Culvert_Inventory_Viewer/MapServer/0/46322/attachments | https://collectornew.dot.state.oh.us/arcgis/rest/services/CULVERTS/Culvert_Inventory_Viewer/MapServer/8/2057648/attachments | https://gis3.dot.state.oh.us/ConduitInventory/index.html?center=-81.645550,41.303350&level=17
12 | CUY | 00077 | 2.145 | 1840142 | SCUYIR00077**C | CUY-77-2.145 | IR |  | 2.145 | 41.3065 | -81.6477 | 2023-12-31 | Active | 1967-01-02 |  | Mainline | No |  | 180770213 | State DOT | State DOT | A | I-77 NB SOUTH OF OAKS RD | 1 | No | Circular | Plain or Reinforced Concrete | 48 | 48 | 206 |  | Unprotected | 1 | 16 | 48 | Catch Basin | Third Height Concrete Headwall | Yes | 1 | No |  |  |  |  | No | No | 74 | 139 | 1 | 7.8 | \\filestore.dot.state.oh.us\Conduits_Inspection\D12\CUYAHOGA\IR\77\1840142 | MH ADDED TO TIE NEW MEDIAN TRUNK SEWER. SEE CUY-77-1.89 SHEETS 297 AND 356. | Other Modifications | 2008 |  |  |  | 6 | 2023-07-10 16:36 | 2023 | 12 | Inspection from ends of conduit |  | COLLECTOR@D31_AG | 2016-08-02 10:40 | wgerber1 | 2018-02-23 19:09 | Inspection from ends of conduit | 8 | 6 |  | 7 |  |  | 7 | 7 | 9 | 9 | 9 | 7 | 8 | 7 | 8 | 6 | Open - no restriction | Midway though, the barrel is saging causing ponding of up to 3". There is hairline cracking with efflorescence around several joints. | 2023-07-10 16:36 |  |  | odotonline\derkelen1 | 2023-07-10 16:37 | odotonline\derkelen1 | 2023-07-10 16:37 | https://collectornew.dot.state.oh.us/arcgis/rest/services/CULVERTS/Culvert_Inventory_Viewer/MapServer/0/59754/attachments | https://collectornew.dot.state.oh.us/arcgis/rest/services/CULVERTS/Culvert_Inventory_Viewer/MapServer/8/1482987/attachments | https://gis3.dot.state.oh.us/ConduitInventory/index.html?center=-81.647700,41.306520&level=17
12 | CUY | 00077 | 2.63 | 1840143 | SCUYIR00077**C | CUY-77-2.630 | IR |  | 2.63 | 41.3134 | -81.6481 | 2023-12-31 | Active | 1967-01-02 | http://contracts.dot.state.oh.us/common/searchAPI.do?cabinetId=1002&PID_NUM=119612 | Mainline | No |  | 180770261 | State DOT | State DOT | A | SB 77 to SR 82 | 1 | No | Circular | Corrugated Metal - Pipe | 48 | 48 | 486 |  | Unprotected | 4.6 | 32 | 57 | Full Height Concrete Headwall | Half Height Concrete Headwall | No | 1 | No |  |  |  |  | No | No | 81 | 148 | 1 |  | \\filestore.dot.state.oh.us\Conduits_Inspection\D12\CUYAHOGA\IR\77\1840143 | SEE CUY-77-1.89 SHEETS 300 AND 494 FOR EXTENSION. | Extending Conduit | 2008 |  | 119612 |  | 6 | 2024-04-30 04:00 | 2024 | 12 | Manned entry inspection |  | COLLECTOR@D31_AG | 2016-08-02 10:40 | wgerber1 | 2018-02-21 18:57 | Manned entry inspection | 6 | 7 | 7 | 7 |  |  | 7 |  | 7 | 7 | 5 | 6 | 7 | 7 | 7 | 6 | Open - no restriction | Bituminous invert protection is failing, invert is corroded. Numerous perforations in portions not under roadway. Inlet 40% blocked by debris dam. Scour hole developing past outlet. Isolated corroded/deflected seams. | 2024-04-30 04:00 |  |  | MPilat@Editor | 2024-05-23 20:54 | odotonline\mpilat | 2024-06-17 14:35 | https://collectornew.dot.state.oh.us/arcgis/rest/services/CULVERTS/Culvert_Inventory_Viewer/MapServer/0/59369/attachments | https://collectornew.dot.state.oh.us/arcgis/rest/services/CULVERTS/Culvert_Inventory_Viewer/MapServer/8/2057650/attachments | https://gis3.dot.state.oh.us/ConduitInventory/index.html?center=-81.648080,41.313430&level=17
12 | CUY | 00077 | 5.01 | 1840144 | SCUYIR00077**C | CUY-77-5.010 | IR |  | 5.01 | 41.3479 | -81.6497 | 2023-12-31 | Active | 1967-01-02 |  | Mainline | No |  | 180770500 | State DOT | State DOT | A | WALLINGS RD OFF RAMP FROM 77S. STA 264+13 | 1 | No | Circular | Plain or Reinforced Concrete | 42 | 42 | 217 |  | Unprotected | 5 | 39 | 54 | Half Height Concrete Headwall | Manhole | Yes | 1 | No |  |  |  |  | No | No | 34 | 82 | 1 |  | \\filestore.dot.state.oh.us\Conduits_Inspection\D12\CUYAHOGA\IR\77\1840144 | MH ADDED TO TIE TRUNK SEWER. SEE CUY-77-1.89 SHEETS 319 AND 416 |  | 2008 |  |  |  | 8 | 2023-04-14 15:42 | 2023 | 12 | Inspection from ends of conduit |  | COLLECTOR@D31_AG | 2016-08-02 10:40 | wgerber1 | 2018-02-21 18:57 | Inspection from ends of conduit | 8 | 8 |  | 8 |  |  | 8 | 7 | 8 | 8 | 8 | 8 | 8 | 8 | 8 | 8 | Open - no restriction | heavy tufa build up throughout pipe up to the 15'' drain pipe draining into culvert . possible void on the top of 15'' pipe leading to road surface. rebar is exposed. | 2023-04-14 15:42 |  |  | odotonline\jmiller37 | 2023-04-14 15:42 | odotonline\jmiller37 | 2023-04-14 15:42 | https://collectornew.dot.state.oh.us/arcgis/rest/services/CULVERTS/Culvert_Inventory_Viewer/MapServer/0/59370/attachments | https://collectornew.dot.state.oh.us/arcgis/rest/services/CULVERTS/Culvert_Inventory_Viewer/MapServer/8/1337605/attachments | https://gis3.dot.state.oh.us/ConduitInventory/index.html?center=-81.649690,41.347900&level=17
12 | CUY | 00077 | 5.917 | 1840145 | SCUYIR00077**C | CUY-77-5.917 | IR |  | 5.917 | 41.361 | -81.6495 | 2023-12-31 | Active | 1967-01-02 |  | Mainline | No |  | 180770591 | State DOT | State DOT | A | 77 OVER SPRAGUE,3611 NORTH@PLEASANT VALLEY E-1 RAMP TO 77 | 1 | No | Circular | Corrugated Metal - Pipe | 48 | 48 | 345 |  | Half Bituminous Coated | 4.8 | 0 | 48 | Half Height Concrete Headwall | Half Height Concrete Headwall | No | 1 | No |  |  |  |  | No | No | 34 | 82 | 1 | 8 | \\filestore.dot.state.oh.us\Conduits_Inspection\D12\CUYAHOGA\IR\77\1840145 | SEE CUY-77-1.89 SHEETS 327 AND 435 FOR EXTENSIONS | Extending Conduit | 2008 |  |  |  | 5 | 2020-06-25 14:51 | 2020 | 12 | Manned entry inspection |  | COLLECTOR@D31_AG | 2016-08-02 10:40 | wgerber1 | 2018-02-21 18:57 | Manned entry inspection | 6 | 8 | 5 | 7 |  |  | 7 |  | 8 | 8 | 8 | 8 | 8 | 8 | 8 | 5 | Open - no restriction | The invert has corrosion and pitting along most of its length. The outlet extension structure has flattened causing a 14% increase in span. In the main portion of the structure, there is an 8% increase in span. the preVIOUS COMMENTS ARE FROM the 6-12-2013 insPECTION . the FOLLOWING COMMENTS ARE FROM the 3-18-2014 insPECTION . all preVIOUS COMMENTS ARE stilL VALID . heavy layers of rust throughout /along invert from 5 oclock to 7 oclock . isolated locations where there is an 8% span increase . there is deformation at outlet , within the last 30', where the span increases to 14% but this is under embankment , not pavement . 75% to 80% of bituminous coating still intact . | 2020-06-25 14:51 |  |  | mboerio2 | 2020-06-25 14:51 | mboerio2 | 2020-06-25 15:39 | https://collectornew.dot.state.oh.us/arcgis/rest/services/CULVERTS/Culvert_Inventory_Viewer/MapServer/0/59371/attachments | https://collectornew.dot.state.oh.us/arcgis/rest/services/CULVERTS/Culvert_Inventory_Viewer/MapServer/8/117140/attachments | https://gis3.dot.state.oh.us/ConduitInventory/index.html?center=-81.649540,41.361040&level=17
12 | CUY | 00077 | 7.314 | 1840151 | SCUYIR00077**C | CUY-77-7.314 | IR |  | 7.314 | 41.3811 | -81.6523 | 2023-12-31 | Active | 1968-01-02 |  | Mainline | No |  | 180770730 | State DOT | State DOT | A | 1500' SOUTH OF CHESTNUT | 1 | No | Circular | Plain or Reinforced Concrete | 108 | 108 | 212 |  | Unprotected | 0.2 | 25 | 119 | Full Height Concrete Headwall | Full Height Concrete Headwall | No | 1 | No |  |  |  |  | No | No | 638 | 708 | 3 |  | \\filestore.dot.state.oh.us\Conduits_Inspection\D12\CUYAHOGA\IR\77\1840151 | SEE CUY-77-1.89 SHEETS 337 AND 462 FOR EXTENSION | Section Repair | 2009 |  |  |  | 7 | 2023-04-14 16:11 | 2023 | 6 | Inspection from ends of conduit |  | COLLECTOR@D31_AG | 2016-08-02 10:40 | wgerber1 | 2018-02-21 18:57 | Inspection from ends of conduit | 7 | 8 |  | 7 |  |  |  |  | 7 | 7 | 8 | 8 | 8 | 7 | 7 | 7 | Open - no restriction |  | 2023-04-14 16:11 |  |  | odotonline\rropelew1 | 2023-04-14 16:10 | odotonline\rropelew1 | 2023-04-14 16:10 | https://collectornew.dot.state.oh.us/arcgis/rest/services/CULVERTS/Culvert_Inventory_Viewer/MapServer/0/59372/attachments | https://collectornew.dot.state.oh.us/arcgis/rest/services/CULVERTS/Culvert_Inventory_Viewer/MapServer/8/1336797/attachments | https://gis3.dot.state.oh.us/ConduitInventory/index.html?center=-81.652340,41.381110&level=17
12 | GEA | 00322 | 1.636 | 1841177 | SGEAUS00322**C | GEA-322-1.636 | US |  | 1.636 | 41.5223 | -81.3592 | 2023-12-31 | Active |  | http://contracts.dot.state.oh.us/common/searchAPI.do?cabinetId=1002&PID_NUM=108459 | Mainline | No |  | 283220170 | State DOT | State DOT | D | AT Address 7900 | 1 | No | Slab Top Conduit | Plain or Reinforced Concrete | 30 | 48 | 60 |  | Unprotected |  | 30 | 35 | Full Height Concrete Headwall | Full Height Concrete Headwall | No | 2 | No |  |  |  |  | No | No |  |  | 2 |  | \\filestore.dot.state.oh.us\Conduits_Inspection\D12\GEAUGA\US\322\1841177 | SEE GEA 322-1.70 PLANS SHEETS 5/16, 14/16 FOR CULVERT EXTENSIONS.Inspect Every-Five Years | Extending Conduit | 1932 |  | 108459 | 2023 | 4 | 2023-08-17 19:06 | 2023 | 1 | Inspection from ends of conduit | Needs Inspected this CY | COLLECTOR@D31_AG | 2016-08-02 10:40 | jkusner1@Editor | 2022-09-20 18:59 | Inspection from ends of conduit | 4 | 5 |  | 5 | 5 | 5 | 4 |  | 5 | 6 | 5 | 6 | 7 | 6 | 4 | 4 | Open - no restriction | Blocks shifted near the outlet. Scattered infiltration and weathering thru the culvert. Sinkhole in south EMBKT at paved shoulder (LTV: 15"x24"x18") near face of GRAIL ~18' west of culvert. Large washout at inlet end. Large scour hole developing at outlet end. | 2023-08-17 19:06 |  |  | jkett1 | 2023-08-17 19:06 | jkett1 | 2023-08-18 11:18 | https://collectornew.dot.state.oh.us/arcgis/rest/services/CULVERTS/Culvert_Inventory_Viewer/MapServer/0/58551/attachments | https://collectornew.dot.state.oh.us/arcgis/rest/services/CULVERTS/Culvert_Inventory_Viewer/MapServer/8/1554186/attachments | https://gis3.dot.state.oh.us/ConduitInventory/index.html?center=-81.359218,41.522284&level=17
12 | GEA | 00087 | 18.179 | 1841187 | SGEASR00087**C | GEA-87-18.179 | SR |  | 18.179 | 41.4607 | -81.0514 | 2023-12-31 | Active | 1963-01-02 |  | Mainline | No |  | 285280636 | Township | Township | A | Drainage Ditch | 1 | No | Elliptical - Horizontal | Corrugated Metal - Sectional Plate | 53 | 34 | 82 |  | Galvanized | 0.2 | 0 | 53 | Catch Basin | Half Height Concrete Headwall | Yes | 3 | No |  |  |  |  | No | No | 70 | 72 | 1 |  | \\filestore.dot.state.oh.us\Conduits_Inspection\D12\GEAUGA\SR\87\1841187 | SEE 1963 GEA-528-6.35 sheets 11 and 52 for original construction. | [5 empty] | 8 | 2015-05-07 | 2015 | 6 |  |  | COLLECTOR@D31_AG | 2016-08-02 10:40 | COLLECTOR@D31_AG | 2016-08-02 10:40 | Inspection from ends of conduit | 8 | 8 | 8 | 8 |  |  |  | 4 | 9 | 9 | 4 | 9 | 8 | 4 | 8 | 8 | Open - no restriction | The top of the CB at the inlet is cracked with a hole. Pipe ½ full of sediment and debris. Downstream channel flows west along the north side of SR 87 -Downstream channel is 50% obstructed with sediment . Minor rust at culvert's joints . Some bricks missing from the inlet CB, around the top. Other bricks are held in place with deeply deteriorated mortar . 5+ guardrail posts bent over and/or broken. | 2015-05-07 |  |  | COLLECTOR@D31_AG | 2016-08-02 15:51 | COLLECTOR@D31_AG | 2016-08-02 15:51 | https://collectornew.dot.state.oh.us/arcgis/rest/services/CULVERTS/Culvert_Inventory_Viewer/MapServer/3/17477/attachments | https://collectornew.dot.state.oh.us/arcgis/rest/services/CULVERTS/Culvert_Inventory_Viewer/MapServer/8/49463/attachments | https://gis3.dot.state.oh.us/ConduitInventory/index.html?center=-81.051449,41.460659&level=17
12 | GEA | 00306 | 8.639 | 1841188 | SGEASR00306**C | GEA-306-8.639 | SR |  | 8.639 | 41.4723 | -81.3397 | 2023-12-31 | Active | 2012-01-02 |  | Mainline | No |  | 283060865 | State DOT | State DOT | A | South of address 14525. | 1 | No | Elliptical - Horizontal | Plain or Reinforced Concrete | 23 | 14 | 50 |  |  | 1.6 | 10 | 23 | Third Height Concrete Headwall | Third Height Concrete Headwall | No | 1 | No |  |  |  |  | No | No | 24 | 9 | 1 | 7 | \\filestore.dot.state.oh.us\Conduits_Inspection\D12\GEAUGA\SR\306\1841188 | [6 empty] | 9 | 2015-05-07 | 2015 | 12 | Inspection from ends of conduit |  | COLLECTOR@D31_AG | 2016-08-02 10:40 | wgerber1 | 2018-02-20 16:16 | Inspection from ends of conduit | 9 | 9 |  | 9 |  |  | 9 |  | 9 | 8 | 5 | 9 | 4 |  | 7 | 9 | Open - no restriction | Downstream channel /SR 306 ditch line , minor sediment obstruction . Culvert has approximately 4" of sediment in it near the inlet . Pavement cracked with settlement and misalignment . Minor embankment erosion inlet end. | 2015-05-07 |  |  | COLLECTOR@D31_AG | 2016-08-02 15:51 | COLLECTOR@D31_AG | 2016-08-02 15:51 | https://collectornew.dot.state.oh.us/arcgis/rest/services/CULVERTS/Culvert_Inventory_Viewer/MapServer/0/59087/attachments | https://collectornew.dot.state.oh.us/arcgis/rest/services/CULVERTS/Culvert_Inventory_Viewer/MapServer/8/8600/attachments | https://gis3.dot.state.oh.us/ConduitInventory/index.html?center=-81.339730,41.472280&level=17
12 | GEA | 00306 | 10.997 | 1841189 | SGEASR00306**C | GEA-306-10.997 | SR |  | 10.997 | 41.5064 | -81.3395 | 2023-12-31 | Active | 1982-01-02 |  | Mainline | No |  | 283061099 | State DOT | State DOT | A |  | 1 | No | Pipe Arch | Corrugated Metal - Sectional Plate | 57 | 38 | 60 |  | Unprotected | 0.5 | 0 | 57 | Half Height Concrete Headwall | Half Height Concrete Headwall | No | 1 | No |  |  |  |  | No | No |  |  | 2 |  | \\filestore.dot.state.oh.us\Conduits_Inspection\D12\GEAUGA\SR\306\1841189 | see 1982 GEA-306-11.00 sheets 3 and 8. | [5 empty] | 6 | 2023-04-14 04:00 | 2023 | 6 | Inspection from ends of conduit |  | COLLECTOR@D31_AG | 2016-08-02 10:40 | wgerber1 | 2018-02-20 16:16 | Inspection from ends of conduit | 7 | 8 | 6 | 7 |  |  | 7 | 5 | 7 | 7 | 7 | 6 | 7 | 7 | 8 | 6 | Open - no restriction | 2’ deep scour at outlet . Construction damage near inlet end of culvert - 2 locations -14' and 20' in. 14' foot falls under paved shoulder -20' falls in right wheel track northbound lane . ½ way through -2" misalignment -joint separation . Embankment erosion at outlet and inlet - near paved shoulder .looks like a slight collapse. The pavement surface above looks good, so maybe it was damage from installation | 2023-04-14 04:00 | Drainage Structure Repair | 60 | tlawson1@Editor | 2023-04-18 12:03 | tlawson1@Editor | 2023-04-18 12:11 | https://collectornew.dot.state.oh.us/arcgis/rest/services/CULVERTS/Culvert_Inventory_Viewer/MapServer/0/59088/attachments | https://collectornew.dot.state.oh.us/arcgis/rest/services/CULVERTS/Culvert_Inventory_Viewer/MapServer/8/1341262/attachments | https://gis3.dot.state.oh.us/ConduitInventory/index.html?center=-81.339480,41.506410&level=17
12 | GEA | 00322 | 18.845 | 1841190 | SGEAUS00322**C | GEA-322-18.845 | US |  | 18.845 | 41.5349 | -81.0311 | 2023-12-31 | Active | 1957-01-02 |  | Mainline | No |  | 283221889 | State DOT | State DOT | A | Channel | 1 | No | Circular | Plain or Reinforced Concrete | 54 | 54 | 60 |  | Unprotected | 5.3 | 0 | 54 | Full Height Concrete Headwall | Full Height Concrete Headwall | No | 3 | No |  |  |  |  | No | No |  |  | 1 |  | \\filestore.dot.state.oh.us\Conduits_Inspection\D12\GEAUGA\US\322\1841190 | "SEE 1957 GEA-322-17.82 SHEETS 3/17 AND 17/17. | [5 empty] | 7 | 2020-02-07 14:15 | 2020 | 6 | Manned entry inspection | Needs Inspected next CY | COLLECTOR@D31_AG | 2016-08-02 10:40 | lmincek2 | 2017-09-12 13:59 | Manned entry inspection | 8 | 7 |  | 7 |  |  | 5 |  | 8 | 8 | 6 | 8 | 8 | 8 | 7 | 7 | Open - no restriction | First 2 sections in from the inlet -3" joint separation with misalignment -no infiltration . Minor deposit of sediment and grass on upstream paved concrete channel protection . Downstream end of pipe maintains 12" of water due to downstream channel obstruction . Outlet headwall spalled over 40% of its surface area with exposed rusted rebar . Minor embankment erosion around outlet headwall . | 2020-02-07 14:15 |  |  | mboerio2 | 2020-02-07 14:15 | mboerio2 | 2020-02-07 14:15 | https://collectornew.dot.state.oh.us/arcgis/rest/services/CULVERTS/Culvert_Inventory_Viewer/MapServer/0/51910/attachments | https://collectornew.dot.state.oh.us/arcgis/rest/services/CULVERTS/Culvert_Inventory_Viewer/MapServer/8/143718/attachments | https://gis3.dot.state.oh.us/ConduitInventory/index.html?center=-81.031070,41.534890&level=17
12 | GEA | 00306 | 8.667 | 1841191 | SGEASR00306**C | GEA-306-8.667 | SR |  | 8.667 | 41.4727 | -81.3399 | 2023-12-31 | Active | 2012-01-02 |  | Mainline | No |  | 283060867 | State DOT | State DOT | A |  | 1 | No | Elliptical - Horizontal | Plain or Reinforced Concrete | 23 | 14 | 46 |  |  | 0.8 | 11 | 23 | Third Height Concrete Headwall | Third Height Concrete Headwall | No | 3 | No |  |  |  |  | No | No | 24 | 9 | 1 | 7 | \\filestore.dot.state.oh.us\Conduits_Inspection\D12\GEAUGA\SR\306\1841191 | See 2012 GEA-306-4.45 SHEET 41 | [5 empty] | 9 | 2015-05-07 | 2015 | 12 | Inspection from ends of conduit |  | COLLECTOR@D31_AG | 2016-08-02 10:40 | wgerber1 | 2018-02-20 16:16 | Inspection from ends of conduit | 9 | 9 |  | 9 |  |  | 9 |  | 8 | 9 | 4 | 9 | 7 |  | 9 | 9 | Open - no restriction | pavement cracking . downstream channel obstructing outlet flow by 50% due to sediment deposit . | 2015-05-07 |  |  | COLLECTOR@D31_AG | 2016-08-02 15:51 | COLLECTOR@D31_AG | 2016-08-02 15:51 | https://collectornew.dot.state.oh.us/arcgis/rest/services/CULVERTS/Culvert_Inventory_Viewer/MapServer/0/59089/attachments | https://collectornew.dot.state.oh.us/arcgis/rest/services/CULVERTS/Culvert_Inventory_Viewer/MapServer/8/7762/attachments | https://gis3.dot.state.oh.us/ConduitInventory/index.html?center=-81.339860,41.472670&level=17
12 | GEA | 00608 | 7.899 | 1841192 | SGEASR00608**C | GEA-608-7.899 | SR |  | 7.899 | 41.5381 | -81.1185 | 2023-12-31 | Active |  |  | Mainline | No |  | 286080793 | State DOT | State DOT | A | north of address 12236 | 1 | No | Circular | Plain or Reinforced Concrete | 12 | 12 | 46 |  | Unprotected |  | 0 | 12 | Half Height Concrete Headwall | Half Height Concrete Headwall | No | 3 | No |  |  |  |  | No | No |  |  | 1 |  | \\filestore.dot.state.oh.us\Conduits_Inspection\D12\GEAUGA\SR\608\1841192 | [6 empty] | 6 | 2015-05-07 | 2015 | 12 | Inspection from ends of conduit |  | COLLECTOR@D31_AG | 2016-08-02 10:40 | wgerber1 | 2018-02-20 16:16 | Inspection from ends of conduit | 7 | 6 |  | 6 |  |  | 4 |  | 9 | 9 | 9 | 6 | 8 |  | 9 | 6 | Open - no restriction | Joint misalignment , section separation throughout barrel . Upstream headwall 100% spalled with exposed rusted rebar . No infiltration seen . 1' deep scour at outlet . Minor cracking in the pavement . | 2015-05-07 |  |  | COLLECTOR@D31_AG | 2016-08-02 15:51 | COLLECTOR@D31_AG | 2016-08-02 15:51 | https://collectornew.dot.state.oh.us/arcgis/rest/services/CULVERTS/Culvert_Inventory_Viewer/MapServer/0/59090/attachments | https://collectornew.dot.state.oh.us/arcgis/rest/services/CULVERTS/Culvert_Inventory_Viewer/MapServer/8/2563/attachments | https://gis3.dot.state.oh.us/ConduitInventory/index.html?center=-81.118460,41.538070&level=17
12 | GEA | 00086 | 1.509 | 1841568 | SGEASR00086**C | GEA-86-1.509 | SR |  | 1.509 | 41.6426 | -81.0783 | 2023-12-31 | Active |  |  | Mainline | No |  | 280860150 | State DOT | State DOT | A | 500 feet south of Burrows | 1 | No | Circular | Vitrified Clay | 15 | 15 | 36 |  | Unprotected |  | 0 | 15 | Full Height Concrete Headwall | Full Height Concrete Headwall | No | 2 | No |  |  |  |  | No | No |  |  | 1 |  | \\filestore.dot.state.oh.us\Conduits_Inspection\D12\GEAUGA\SR\86\1841568 | [6 empty] | 7 | 2022-06-01 14:55 | 2022 | 12 | Inspection from ends of conduit |  | COLLECTOR@D31_AG | 2016-08-02 10:40 | wgerber1 | 2018-02-26 13:53 | Inspection from ends of conduit | 7 | 7 |  | 7 |  |  | 6 |  | 8 | 8 | 6 | 8 | 7 |  | 8 | 7 | Open - no restriction | Downstream channel choked with vegetation. Culvert has 15% blockage of dirt in conduit. Upstream channel needs to be reshaped and cleaned. Minor misalignment in culvert. Concrete extension at outlet with mostly VCP. Inlet headwall badly spalled. | 2022-06-01 14:55 |  |  | odotonline\jmiller37 | 2022-06-01 15:01 | odotonline\jmiller37 | 2022-06-01 15:01 | https://collectornew.dot.state.oh.us/arcgis/rest/services/CULVERTS/Culvert_Inventory_Viewer/MapServer/0/59856/attachments | https://collectornew.dot.state.oh.us/arcgis/rest/services/CULVERTS/Culvert_Inventory_Viewer/MapServer/8/776432/attachments | https://gis3.dot.state.oh.us/ConduitInventory/index.html?center=-81.078260,41.642640&level=17
12 | GEA | 00086 | 3.439 | 1841584 | SGEASR00086**C | GEA-86-3.439 | SR |  | 3.439 | 41.6198 | -81.0607 | 2023-12-31 | Active |  |  | Mainline | No |  | 280860315 | State DOT | State DOT | A | Drainage Ditch | 1 | No | Circular | Vitrified Clay | 15 | 15 | 36 |  | Unprotected |  | 0 | 15 | Full Height Concrete Headwall | Full Height Concrete Headwall | No | 3 | No |  |  |  |  | No | No |  |  | 1 |  | \\filestore.dot.state.oh.us\Conduits_Inspection\D12\GEAUGA\SR\86\1841584 | [6 empty] | 6 | 2022-05-17 13:53 | 2022 | 12 | Inspection from ends of conduit |  | COLLECTOR@D31_AG | 2016-08-02 10:40 | mmoriart2 | 2020-01-14 18:55 | Inspection from ends of conduit | 6 | 6 |  | 6 |  |  |  |  | 7 |  |  | 6 | 7 |  | 7 | 6 | Open - no restriction |  | 2022-05-17 13:53 |  |  | jkett1 | 2022-05-17 13:53 | odotline\jkett1 | 2022-12-27 12:05 | https://collectornew.dot.state.oh.us/arcgis/rest/services/CULVERTS/Culvert_Inventory_Viewer/MapServer/0/87408/attachments | https://collectornew.dot.state.oh.us/arcgis/rest/services/CULVERTS/Culvert_Inventory_Viewer/MapServer/8/755215/attachments | https://gis3.dot.state.oh.us/ConduitInventory/index.html?center=-81.060679,41.619809&level=17
12 | GEA | 00086 | 3.581 | 1841585 | SGEASR00086**C | GEA-86-3.581 | SR |  | 3.581 | 41.6178 | -81.0603 | 2023-12-31 | Active |  |  | Mainline | No |  | 280860320 | State DOT | State DOT | A | Drainage Ditch | 1 | No | Circular | Vitrified Clay | 15 | 15 | 36 |  | Unprotected |  | 0 | 15 | Full Height Concrete Headwall | Full Height Concrete Headwall | No | 4 | No |  |  |  |  | No | No |  |  | 1 |  | \\filestore.dot.state.oh.us\Conduits_Inspection\D12\GEAUGA\SR\86\1841585 | some spalling at abutment at outlet, inlet is covered by snow.some spalling at abutment at outlet, inlet is covered by snow. | [5 empty] | 6 | 2022-05-17 14:07 | 2022 | 12 | Inspection from ends of conduit |  | COLLECTOR@D31_AG | 2016-08-02 10:40 | mmoriart2 | 2020-01-14 18:55 | Inspection from ends of conduit | 7 | 6 |  | 6 |  |  | 7 |  | 6 | 8 | 7 | 6 | 7 |  | 7 | 6 | Open - no restriction |  | 2022-05-17 14:07 |  |  | jkett1 | 2022-05-17 14:07 | jkett1 | 2022-08-19 16:30 | https://collectornew.dot.state.oh.us/arcgis/rest/services/CULVERTS/Culvert_Inventory_Viewer/MapServer/0/87409/attachments | https://collectornew.dot.state.oh.us/arcgis/rest/services/CULVERTS/Culvert_Inventory_Viewer/MapServer/8/755217/attachments | https://gis3.dot.state.oh.us/ConduitInventory/index.html?center=-81.060304,41.617780&level=17
12 | GEA | 00086 | 3.712 | 1841586 | SGEASR00086**C | GEA-86-3.712 | SR |  | 3.712 | 41.6159 | -81.0599 | 2023-12-31 | Active |  |  | Mainline | No |  | 280860325 | State DOT | State DOT | A | Drainage Ditch | 1 | No | Circular | Vitrified Clay | 24 | 24 | 36 |  | Unprotected |  | 0 | 24 | Full Height Concrete Headwall | Full Height Concrete Headwall | No | 4 | No |  |  |  |  | No | No |  |  | 1 |  | \\filestore.dot.state.oh.us\Conduits_Inspection\D12\GEAUGA\SR\86\1841586 | [6 empty] | 6 | 2022-05-17 14:18 | 2022 | 12 | Inspection from ends of conduit |  | COLLECTOR@D31_AG | 2016-08-02 10:40 | mmoriart2 | 2020-01-14 18:55 | Inspection from ends of conduit | 7 | 6 |  | 7 |  |  | 7 |  | 6 | 6 | 7 | 8 | 8 |  |  | 6 | Open - no restriction |  | 2022-05-17 14:18 |  |  | jkett1 | 2022-05-17 14:18 | jkett1 | 2022-08-19 16:31 | https://collectornew.dot.state.oh.us/arcgis/rest/services/CULVERTS/Culvert_Inventory_Viewer/MapServer/0/87410/attachments | https://collectornew.dot.state.oh.us/arcgis/rest/services/CULVERTS/Culvert_Inventory_Viewer/MapServer/8/754812/attachments | https://gis3.dot.state.oh.us/ConduitInventory/index.html?center=-81.059900,41.615900&level=17
12 | GEA | 00086 | 3.866 | 1841587 | SGEASR00086**C | GEA-86-3.866 | SR |  | 3.866 | 41.6137 | -81.0595 | 2023-12-31 | Active |  |  | Mainline | No |  | 280860330 | State DOT | State DOT | A | Drainage Ditch | 1 | No | Circular | Vitrified Clay | 12 | 12 | 36 |  | Unprotected |  | 0 | 12 | Full Height Concrete Headwall | Full Height Concrete Headwall | No | 4 | No |  |  |  |  | No | No |  |  | 1 |  | \\filestore.dot.state.oh.us\Conduits_Inspection\D12\GEAUGA\SR\86\1841587 | Deep Snow at inlet which is buried today.Deep Snow at inlet which is buried today. | [5 empty] | 5 | 2022-05-17 14:37 | 2022 | 12 | Inspection from ends of conduit |  | COLLECTOR@D31_AG | 2016-08-02 10:40 | mmoriart2 | 2020-01-14 18:55 | Inspection from ends of conduit | 7 | 5 |  | 5 |  |  | 7 |  | 7 | 7 | 8 | 7 | 8 |  | 6 | 5 | Open - no restriction |  | 2022-05-17 14:37 |  |  | jkett1 | 2022-05-17 14:37 | jkett1 | 2022-08-19 16:32 | https://collectornew.dot.state.oh.us/arcgis/rest/services/CULVERTS/Culvert_Inventory_Viewer/MapServer/0/87411/attachments | https://collectornew.dot.state.oh.us/arcgis/rest/services/CULVERTS/Culvert_Inventory_Viewer/MapServer/8/754813/attachments | https://gis3.dot.state.oh.us/ConduitInventory/index.html?center=-81.059480,41.613700&level=17
12 | GEA | 00044 | 12.098 | 1841657 | SGEASR00044**C | GEA-44-12.098 | SR |  | 12.098 | 41.5172 | -81.1937 | 2023-12-31 | Active | 1925-01-02 |  | Mainline | No |  | 280441212 | State DOT | State DOT | A | Channel | 1 | No | Circular | Vitrified Clay | 12 | 12 | 43 |  | Unprotected |  | 0 | 12 | Full Height Concrete Headwall | Full Height Concrete Headwall | No | 3 | No |  |  |  |  | No | No |  |  | 1 |  | \\filestore.dot.state.oh.us\Conduits_Inspection\D12\GEAUGA\SR\44\1841657 | SEE GEA-44-10.97 SHEETS 4/29 AND 29/29.Inspect Every-Five Years | [5 empty] | 7 | 2022-05-24 04:00 | 2022 | 12 | Inspection from ends of conduit |  | COLLECTOR@D31_AG | 2016-08-02 10:40 | jkusner1@Editor | 2022-05-25 19:50 | Inspection from ends of conduit | 8 | 7 |  | 7 |  |  | 8 |  | 8 | 7 | 8 | 7 | 8 |  | 7 | 7 | Open - no restriction | Minor joint misalignment. Small erosion gully at inlet is within 3' of the paved shoulder. | 2022-05-24 04:00 |  |  | jkusner1@Editor | 2022-05-25 19:53 | jkusner1@Editor | 2022-05-25 19:53 | https://collectornew.dot.state.oh.us/arcgis/rest/services/CULVERTS/Culvert_Inventory_Viewer/MapServer/0/48530/attachments | https://collectornew.dot.state.oh.us/arcgis/rest/services/CULVERTS/Culvert_Inventory_Viewer/MapServer/8/770335/attachments | https://gis3.dot.state.oh.us/ConduitInventory/index.html?center=-81.193750,41.517190&level=17
12 | CUY | 00077 | 5.211 | 1841852 | SCUYIR00077**C | CUY-77-5.211 | IR |  | 5.211 | 41.3508 | -81.6492 | 2023-12-31 | Active | 1967-01-02 |  | Mainline | No |  | 180770520 | State DOT | State DOT | A | SOUTH OF SPRAGUE RD ON 77, 274+90 | 1 | No | Circular | Plain or Reinforced Concrete | 36 | 36 | 258 |  | Unprotected | 1.5 | 15 | 37 | Half Height Concrete Headwall | Half Height Concrete Headwall | No | 1 | No |  |  |  |  | No | No | 22 | 61 | 1 |  | \\filestore.dot.state.oh.us\Conduits_Inspection\D12\CUYAHOGA\IR\77\1841852 | "INLET AN OUTLET OK. SOME EROSION AT INLET. (46) = N IMH -- wall thickness 3 1/2"" 9 -Concrete channel slab needs work, outlet end need to be cleared of vegetationSEE CUY-77-4.07 SHEETS 36/382 AND 235/382. DESIGN DISCHARGE FOR 50 YEAR STORM.INLET OK, SOME EROSION. OUTLET IS BURIED. PIPE IS 90% FULL. COULD NOT SEE END TREATMENT. NEEDS IMMEDIATE ATTENTION. (46)=N IMH" | [5 empty] | 8 | 2015-05-06 | 2015 | 12 | Inspection from ends of conduit |  | COLLECTOR@D31_AG | 2016-08-02 10:40 | wgerber1 | 2018-02-20 16:16 | Inspection from ends of conduit | 8 | 9 |  | 9 |  |  | 8 |  | 8 | 8 | 4 | 9 | 9 | 9 | 9 | 8 | Open - no restriction | Outlet end of pipe blocked approximately 33% of the pipes capacity due to downstream channel obstruction -sediment -rocks . Sediment and debris backs up into the outlet end of pipe . Upstream channel embankment erosion -private property . Minor impact damage to outlet end of pipe. Paved concrete inlet protection covered 50% with sediment -some areas 12". | 2015-05-06 |  |  | COLLECTOR@D31_AG | 2016-08-02 15:51 | COLLECTOR@D31_AG | 2016-08-02 15:51 | https://collectornew.dot.state.oh.us/arcgis/rest/services/CULVERTS/Culvert_Inventory_Viewer/MapServer/0/59091/attachments | https://collectornew.dot.state.oh.us/arcgis/rest/services/CULVERTS/Culvert_Inventory_Viewer/MapServer/8/38946/attachments | https://gis3.dot.state.oh.us/ConduitInventory/index.html?center=-81.649170,41.350810&level=17
12 | CUY | 18379 | 0.229 | 1841853 | SCUYRA18379**C | CUY-18379-0.229 | RA |  |  | 41.3606 | -81.6518 | 2023-12-31 | Active | 1967-01-02 |  | Ramp to the Left | No |  | 180770592 | State DOT | State DOT | A | ON AND OFF RAMP TO 77 @ PLEASANT VALLEY 312+72 | 1 | No | Circular | Plain or Reinforced Concrete | 36 | 36 | 88 |  | Unprotected | 1.1 | 0 | 36 | Half Height Concrete Headwall | Half Height Concrete Headwall | No | 1 | No |  |  |  |  | No | No | 24 | 61 | 1 |  | \\filestore.dot.state.oh.us\Conduits_Inspection\D12\CUYAHOGA\RA\18379\1841853 | GOOD SHAPE, NEEDS CLEANING. (46)=N, (7) LONG FROM cULVERT fILE NUMBER 180770540 IMH--- SB enterance ramp has full headwallSEE CUY-77-4.07 SHEETS 48/382 AND 244/382. DESIGN DISCHARGE FOR 50 YEAR STORM. | [5 empty] | 8 | 2015-05-06 | 2015 | 12 | Inspection from ends of conduit |  | COLLECTOR@D31_AG | 2016-08-02 10:40 | wgerber1 | 2018-02-20 16:16 | Inspection from ends of conduit | 9 | 8 |  | 8 |  |  | 4 |  | 8 | 8 | 8 | 9 | 9 | 8 | 9 | 8 | Open - no restriction | Debris , rocks and sediment obstructing 10% of the downstream channel . Minor cracks in downstream concrete channel protection. Outlet headwall cracked with shear on both sides. First section in from outlet joint separation -approximately 3". Minor dings in guardrail . | 2015-05-06 |  |  | COLLECTOR@D31_AG | 2016-08-02 15:51 | COLLECTOR@D31_AG | 2016-08-02 15:51 | https://collectornew.dot.state.oh.us/arcgis/rest/services/CULVERTS/Culvert_Inventory_Viewer/MapServer/0/59092/attachments | https://collectornew.dot.state.oh.us/arcgis/rest/services/CULVERTS/Culvert_Inventory_Viewer/MapServer/8/13930/attachments | https://gis3.dot.state.oh.us/ConduitInventory/index.html?center=-81.651801,41.360642&level=17
12 | CUY | 00077 | 5.836 | 1841854 | SCUYIR00077**C | CUY-77-5.836 | IR |  | 153.017 | 41.3599 | -81.6493 | 2023-12-31 | Active | 1967-01-02 |  | Mainline | No |  | 180770583 | State DOT | State DOT | A | PLEASANT VALLEY ON RAMP TO 77S, STA 307+50 | 1 | No | Circular | Corrugated Metal - Pipe | 36 | 36 | 394 |  | Half Bituminous Coated and Paved | 3.2 | 15 | 37 | Half Height Concrete Headwall | Half Height Concrete Headwall | No | 1 | No |  |  |  |  | No | No | 18 | 52 | 1 |  | \\filestore.dot.state.oh.us\Conduits_Inspection\D12\CUYAHOGA\IR\77\1841854 | SEE CUY-77-1.89 SHEETS 327 AND 433 FOR EXTENSION | Extending Conduit | 2008 |  |  |  | 7 | 2015-05-06 | 2015 | 12 | Inspection from ends of conduit |  | COLLECTOR@D31_AG | 2016-08-02 10:40 | aholstei1@Admin | 2024-08-12 20:25 | Inspection from ends of conduit | 7 | 8 | 8 | 8 |  |  | 8 |  | 8 | 8 | 4 | 8 | 9 | 8 | 9 | 7 | Open - no restriction | Inlet obstructed 35% with a log and sediment . Most bituminous coating (80%) intact . Outlet extended with 2 sections of pipe - the connection between old & new bad-new extension pipe deformed 10%-misaligned and joint separated 6-8". 8" sediment has deposited in the last 2 sections. | 2015-05-06 |  |  | COLLECTOR@D31_AG | 2016-08-02 15:51 | aholstei1@Admin | 2024-08-12 20:25 | https://collectornew.dot.state.oh.us/arcgis/rest/services/CULVERTS/Culvert_Inventory_Viewer/MapServer/0/59093/attachments | https://collectornew.dot.state.oh.us/arcgis/rest/services/CULVERTS/Culvert_Inventory_Viewer/MapServer/8/118087/attachments | https://gis3.dot.state.oh.us/ConduitInventory/index.html?center=-81.649344,41.359893&level=17
12 | CUY | 00077 | 5.491 | 1841855 | SCUYIR00077**C | CUY-77-5.491 | IR |  | 152.672 | 41.3549 | -81.649 | 2023-12-31 | Active | 1967-01-02 |  | Mainline | No |  | 180770547 | State DOT | State DOT | A | 77 OVER SPRAGUE, 1286 LF NORTH TO STA 289+00 | 1 | No | Circular | Plain or Reinforced Concrete | 42 | 42 | 320 |  | Unprotected | 1.3 | 29 | 48 | Half Height Concrete Headwall | Half Height Concrete Headwall | No | 1 | No |  |  |  |  | No | No | 57 | 113 | 3 |  | \\filestore.dot.state.oh.us\Conduits_Inspection\D12\CUYAHOGA\IR\77\1841855 | SEE CUY-77-1.89 SHEETS 324 AND 424 FOR EXTENSION | Extending Conduit | 2008 |  |  |  | 8 | 2020-04-20 15:03 | 2020 | 12 | Manned entry inspection |  | COLLECTOR@D31_AG | 2016-08-02 10:40 | aholstei1@Admin | 2024-08-12 19:05 | Manned entry inspection | 8 | 8 |  | 8 |  |  | 8 |  | 8 | 8 | 4 | 8 | 8 |  | 8 | 8 | Open - no restriction | . Upstream channel obstruction blocking culvert inlet by approximately 100% A lot of wood (trees , branches , logs) deposited around the culvert's inlet . | 2020-04-20 15:03 |  |  | mboerio2 | 2020-04-20 15:03 | mboerio2 | 2020-04-20 15:03 | https://collectornew.dot.state.oh.us/arcgis/rest/services/CULVERTS/Culvert_Inventory_Viewer/MapServer/0/59094/attachments | https://collectornew.dot.state.oh.us/arcgis/rest/services/CULVERTS/Culvert_Inventory_Viewer/MapServer/8/65999/attachments | https://gis3.dot.state.oh.us/ConduitInventory/index.html?center=-81.648972,41.354864&level=17
12 | CUY | 18366 | 0.08 | 1841856 | SCUYRA18366**C | CUY-18366-0.080 | RA |  |  | 41.2906 | -81.6363 | 2023-12-31 | Active | 1965-01-02 |  | Ramp to the Right | No |  | 180770090 | State DOT | State DOT | A | JUST NORTH OF MILLER ROAD OVERPASS | 1 | No | Circular | Plain or Reinforced Concrete | 36 | 36 | 104 |  | Unprotected | 0.5 | 0 | 36 | Full Height Concrete Headwall | Full Height Concrete Headwall | No | 19 | No |  |  |  |  | No | No | 24 | 65 | 1 |  | \\filestore.dot.state.oh.us\Conduits_Inspection\D12\CUYAHOGA\RA\18366\1841856 | SEE SUM/CUY-77-31.08/0.00 SHEETS 36/258 AND 164/258. DESIGN DISCHARGE FOR 50 YEAR STORM. | [5 empty] | 8 | 2015-05-06 | 2015 | 12 | Inspection from ends of conduit |  | COLLECTOR@D31_AG | 2016-08-02 10:40 | lmincek2 | 2017-04-05 10:40 | Inspection from ends of conduit | 8 | 8 |  | 8 |  |  | 3 |  | 9 | 5 | 6 | 5 | 7 | 7 | 8 | 8 | Open - no restriction | 2' deep scour at outlet . Both the inlet and outlet headwalls rotated -outlet headwall rotated approximately 3". Upstream channel obstruction - vegetation and sediment restricting flow into the pipe by approximately 10%. First section in from the inlet , culvert joint separated with sediment infiltration . Sink hole in inlet embankment over this joint . First 2 joints in from outlet misaligned and separated with sediment infiltration . Joints tight and straight under pavement . Minor guardrail dings . 2 small pot holes in pavement . Spalls outlet headwall . | 2015-05-06 |  |  | COLLECTOR@D31_AG | 2016-08-02 15:51 | COLLECTOR@D31_AG | 2016-08-02 15:51 | https://collectornew.dot.state.oh.us/arcgis/rest/services/CULVERTS/Culvert_Inventory_Viewer/MapServer/0/46327/attachments | https://collectornew.dot.state.oh.us/arcgis/rest/services/CULVERTS/Culvert_Inventory_Viewer/MapServer/8/13902/attachments | https://gis3.dot.state.oh.us/ConduitInventory/index.html?center=-81.636280,41.290570&level=17
12 | CUY | 00071 | 13.223 | 1841857 | SCUYIR00071**C | CUY-71-13.223 | IR |  | 13.223 | 41.4451 | -81.7786 | 2023-12-31 | Active | 1965-01-02 | http://contracts.dot.state.oh.us/common/searchAPI.do?cabinetId=1002&PID_NUM=119612 | Mainline | No |  | 180711323 | State DOT | State DOT | A | 315 LF NORTH OF W 130TH ST ALONG RAMP | 1 | No | Circular | Plain or Reinforced Concrete | 60 | 60 | 390 |  | Unprotected | 2.7 | 0 | 60 | Other | Other | No | 9 | No |  |  |  |  | No | No |  |  | 1 |  | \\filestore.dot.state.oh.us\Conduits_Inspection\D12\CUYAHOGA\IR\71\1841857 | STA 29+18 RT W 130TH ST TO STA 773+00 RT I-71 ALONG RAMP FROM W 130TH ST TO I-71 NB. INLET: STA 29+18 W 130TH ST 15' RT JUNCTION BOX. OUTLET: STA 773+00 I-71 135' RT JUNCTION BOX. (14)=01,(20)=01 IMHInspect Every-Five Years |  |  |  | 119612 |  |  | 2024-11-06 19:39 | 2024 | 1 | Partial inspection | Needs Inspected this CY | COLLECTOR@D31_AG | 2016-08-02 10:40 | mboerio2 | 2019-10-03 10:55 | Partial inspection | [16 empty] | Open - no restriction | Previous comments: Minor pavement cracking near inlet MH under ramp. Cracks do not appear to be culvert related. Minor mortar deterioration between bricks in outlet MH. 2024 Comments: No inspection possible. This is a CSO pipe. This may not be the pipe that was inspected in 2019. This requires a remote inspection from Equix. The pipe runs longitudinally along the ramp to Bellaire Road. | 2024-11-06 19:39 |  | 12 | Panamasi | 2024-11-06 19:39 | smeeniga | 2024-11-13 14:07 | https://collectornew.dot.state.oh.us/arcgis/rest/services/CULVERTS/Culvert_Inventory_Viewer/MapServer/0/81014/attachments | https://collectornew.dot.state.oh.us/arcgis/rest/services/CULVERTS/Culvert_Inventory_Viewer/MapServer/8/2297173/attachments | https://gis3.dot.state.oh.us/ConduitInventory/index.html?center=-81.778572,41.445067&level=17
12 | CUY | 00490 | 0.574 | 1842633 | SCUYIR00490**C | CUY-490-0.574 | IR |  | 0.574 | 41.4749 | -81.6889 | 2023-12-31 | Active | 1966-01-02 | http://contracts.dot.state.oh.us/common/searchAPI.do?cabinetId=1002&PID_NUM=107408 | Mainline | No |  | 184900047 | State DOT | State DOT | A | 953+80 TO 23+59 LANE S-E | 1 | No | Circular | Corrugated Metal - Pipe | 90 | 90 | 410 |  | Fully Bituminous Coated | 0.6 | 0 | 90 | Manhole | Manhole | Yes | 1 | No |  |  |  |  | No | No |  |  | 1 |  | \\filestore.dot.state.oh.us\Conduits_Inspection\D12\CUYAHOGA\IR\490\1842633 | SEE CUY-71/90-18.54/13.81 SHEETS 81/478 AND 84/478. PLAN PIPE RUN P-177 FLOWS TO THE SOUTHEAST. SEWER RUNS TO THE SOUTHEAST UNDER 490 TO A MANHOLE ON THE ADJACENT TO SHOULDER ON THE SOUTHSIDE OF 490. Contractor Comment: CUY-90-13.81, pipe P-177. |  |  |  | 107408 | 2024 |  | 2021-07-07 13:07 | 2021 | 1 | Partial inspection | Needs Inspected this CY | COLLECTOR@D31_AG | 2016-08-02 10:40 | wgerber1 | 2018-02-21 16:20 | Partial inspection | [7 empty] | 7 | 7 |  |  |  | 7 | 9 | 8 |  | Open - no restriction | Unable to assess pipe due to steam. Upstream and downstream structures have limited sediment. | 2021-07-07 13:07 | None |  | COLLECTOR@P31_AG | 2022-02-24 19:22 | COLLECTOR@P31_AG | 2022-02-24 19:22 | https://collectornew.dot.state.oh.us/arcgis/rest/services/CULVERTS/Culvert_Inventory_Viewer/MapServer/0/59301/attachments | https://collectornew.dot.state.oh.us/arcgis/rest/services/CULVERTS/Culvert_Inventory_Viewer/MapServer/8/607047/attachments | https://gis3.dot.state.oh.us/ConduitInventory/index.html?center=-81.688921,41.474932&level=17
12 | CUY | 18093 | 0.786 | 1842635 | SCUYRA18093**C | CUY-18093-0.786 | RA |  |  | 41.4737 | -81.6911 | 2023-12-31 | Retired | 1966-01-02 | http://contracts.dot.state.oh.us/common/searchAPI.do?cabinetId=1002&PID_NUM=117881 | Mainline | No |  | 184900028 | State DOT | State DOT | A | 0+50 COMBINATION SEWER TO 15+61 LANE S-E | 1 | No | Circular | Corrugated Metal - Pipe | 42 | 42 | 269 |  | Fully Bituminous Coated | 9.3 | 0 | 42 | Manhole | Manhole | Yes | 1 | No |  |  |  |  | No | No |  |  | 1 |  | \\filestore.dot.state.oh.us\Conduits_Inspection\D12\CUYAHOGA\RA\18093\1842635 | SEE CUY-71/90-18.54/13.81 SHEETS 80/478 AND 89/478. PLAN PIPE RUN P-188, FLOWS TO THE NORTH. |  |  |  | 117881 | 2028 |  | 2014-06-26 | 2014 | 1 | Inspection from ends of conduit |  | COLLECTOR@D31_AG | 2016-08-02 10:40 | odotnline\jmiller37 | 2022-12-16 16:24 | Inspection from ends of conduit | [16 empty] | Open - no restriction | Not under roadway. No inspection performed. | 2014-06-26 |  |  | COLLECTOR@D31_AG | 2016-08-02 15:51 | COLLECTOR@D31_AG | 2016-08-02 15:51 | https://collectornew.dot.state.oh.us/arcgis/rest/services/CULVERTS/Culvert_Inventory_Viewer/MapServer/2/59302/attachments | https://collectornew.dot.state.oh.us/arcgis/rest/services/CULVERTS/Culvert_Inventory_Viewer/MapServer/8/23876/attachments | https://gis3.dot.state.oh.us/ConduitInventory/index.html?center=-81.691103,41.473715&level=17
12 | CUY | 18401 | 0.349 | 1842636 | SCUYRA18401**C | CUY-18401-0.349 | RA |  |  | 41.4787 | -81.6628 | 2023-12-31 | Active |  | http://contracts.dot.state.oh.us/common/searchAPI.do?cabinetId=1002&PID_NUM=119612 | Ramp to the Right | No |  | 184900196 | State DOT | Other | A | I-490 EB off-ramp to I-77 SB. | 1 | No | Circular | Plain or Reinforced Concrete | 60 | 60 | 225 |  | Unprotected | 0.1 | 0 | 60 | Manhole | Manhole | Yes | 1 | No |  |  |  |  | No | No |  |  | 1 | 7 | \\filestore.dot.state.oh.us\Conduits_Inspection\D12\CUYAHOGA\RA\18401\1842636 | Manhole Inlet: N41.479347 W81.662638. |  |  |  | 119612 |  |  | 2014-06-30 | 2014 | 1 |  |  | COLLECTOR@D31_AG | 2016-08-02 10:40 | mboerio2 | 2020-07-28 11:07 | Partial inspection | [7 empty] | 2 | [8 empty] | Open - no restriction | Outlet manhole is missing its cover. Inlet and outlet are approximately 40' deep preventing inspection with pole camera. | 2014-06-30 |  |  | COLLECTOR@D31_AG | 2016-08-02 15:51 | COLLECTOR@D31_AG | 2016-08-02 15:51 | https://collectornew.dot.state.oh.us/arcgis/rest/services/CULVERTS/Culvert_Inventory_Viewer/MapServer/3/98738/attachments | https://collectornew.dot.state.oh.us/arcgis/rest/services/CULVERTS/Culvert_Inventory_Viewer/MapServer/8/25659/attachments | https://gis3.dot.state.oh.us/ConduitInventory/index.html?center=-81.662847,41.478712&level=17
12 | CUY | 18412 | 0.091 | 1842638 | SCUYRA18412**C | CUY-18412-0.091 | RA |  |  | 41.4793 | -81.6626 | 2023-12-31 | Active |  | http://contracts.dot.state.oh.us/common/searchAPI.do?cabinetId=1002&PID_NUM=119612 | Ramp to the Right | No |  | 184900197 | State DOT | State DOT | A | I-490 EB off-ramp to I-77 NB | 1 | No | Circular | Plain or Reinforced Concrete | 48 | 48 | 115 |  | Unprotected | 0.1 | 0 | 48 | Manhole | Manhole | Yes | 1 | No |  |  |  |  | No | No |  |  | 1 | 7 | \\filestore.dot.state.oh.us\Conduits_Inspection\D12\CUYAHOGA\RA\18412\1842638 | Manhole Inlet: N41.479580 W81.662629. |  |  |  | 119612 |  | 6 | 2014-06-30 | 2014 | 12 | Inspection from ends of conduit | Needs Inspected next CY | COLLECTOR@D31_AG | 2016-08-02 10:40 | wgerber1 | 2018-02-21 16:20 | Inspection from ends of conduit | 6 | 7 |  | 6 |  |  |  | 7 |  |  | 7 |  | 7 | 7 | 7 | 6 | Open - no restriction | Joints exhibited misalignment. Outlet not found for inspection. | 2014-06-30 |  |  | COLLECTOR@D31_AG | 2016-08-02 15:51 | COLLECTOR@D31_AG | 2016-08-02 15:51 | https://collectornew.dot.state.oh.us/arcgis/rest/services/CULVERTS/Culvert_Inventory_Viewer/MapServer/0/59303/attachments | https://collectornew.dot.state.oh.us/arcgis/rest/services/CULVERTS/Culvert_Inventory_Viewer/MapServer/8/31540/attachments | https://gis3.dot.state.oh.us/ConduitInventory/index.html?center=-81.662638,41.479347&level=17
12 | CUY | 18402 | 0.431 | 1842639 | SCUYRA18402**C | CUY-18402-0.431 | RA |  |  | 41.4793 | -81.6578 | 2023-12-31 | Active |  |  | Ramp to the Right | No |  | 184900221 | State DOT | State DOT | A | I-71 off-ramps to I-490 EB. | 1 | No | Circular | Plain or Reinforced Concrete | 18 | 18 | 115 |  | Unprotected |  | 15 | 18 | Manhole | Manhole | Yes | 5 | No |  |  |  |  | No | No |  |  | 1 |  | \\filestore.dot.state.oh.us\Conduits_Inspection\D12\CUYAHOGA\RA\18402\1842639 | Manhole Outlet: N41.479455 W81.657987. Contractor Comment: CUY-490-1.69, existing pipe. | [5 empty] | 6 | 2021-06-16 14:42 | 2021 | 12 | Inspection from ends of conduit |  | COLLECTOR@D31_AG | 2016-08-02 10:40 | mmoriart2 | 2020-01-14 18:55 | Inspection from ends of conduit | 7 | 7 |  | 6 |  |  |  | 5 | 7 | 8 | 7 |  | 7 |  | 7 | 6 | Open - no restriction | Downstream manhole has 1’ offset with minor missing mortar. Pipe has less than 10% deposits. | 2021-06-16 14:42 | None |  | COLLECTOR@P31_AG | 2022-02-24 19:22 | COLLECTOR@P31_AG | 2022-02-24 19:22 | https://collectornew.dot.state.oh.us/arcgis/rest/services/CULVERTS/Culvert_Inventory_Viewer/MapServer/0/87412/attachments | https://collectornew.dot.state.oh.us/arcgis/rest/services/CULVERTS/Culvert_Inventory_Viewer/MapServer/8/606973/attachments | https://gis3.dot.state.oh.us/ConduitInventory/index.html?center=-81.657783,41.479345&level=17
12 | CUY | 00077 | 14.399 | 1842640 | SCUYIR00077**C | CUY-77-14.399 | IR |  | 14.399 | 41.48 | -81.6615 | 2023-12-31 | Active |  |  | Mainline | No |  | 184900202 | State DOT | State DOT | A | Below I-77 ramp overpass. | 1 | No | Circular | Plain or Reinforced Concrete | 12 | 12 | 85 |  | Unprotected | 0.1 | 0 | 12 | Catch Basin | Manhole | Yes | 1 | No |  |  |  |  | No | No |  |  | 1 | 7 | \\filestore.dot.state.oh.us\Conduits_Inspection\D12\CUYAHOGA\IR\77\1842640 | Median Catch Basin (Inlet): N41.479838 W81.661540. Culvert runs below I-490 WB lanes. Contractor Comment: CUY-21-14.12, pipe B-12. | [5 empty] | 7 | 2021-06-22 18:14 | 2021 | 12 | Inspection from ends of conduit |  | COLLECTOR@D31_AG | 2016-08-02 10:40 | wgerber1 | 2018-02-21 16:20 | Inspection from ends of conduit | 7 | 7 |  | 7 |  |  |  | 7 | 8 | 8 | 7 |  | 7 | 9 | 7 | 7 | Open - no restriction | Minor deposits and sediment. Upstream structure has material missing under frame. Downstream structure has deposits and infiltration dripper on wall. | 2021-06-22 18:14 | None |  | COLLECTOR@P31_AG | 2022-02-24 19:22 | COLLECTOR@P31_AG | 2022-02-24 19:22 | https://collectornew.dot.state.oh.us/arcgis/rest/services/CULVERTS/Culvert_Inventory_Viewer/MapServer/0/59304/attachments | https://collectornew.dot.state.oh.us/arcgis/rest/services/CULVERTS/Culvert_Inventory_Viewer/MapServer/8/606995/attachments | https://gis3.dot.state.oh.us/ConduitInventory/index.html?center=-81.661485,41.479953&level=17
12 | CUY | 00090 | 14.404 | 1842641 | SCUYIR00090**C | CUY-90-14.404 | IR |  | 14.404 | 41.4741 | -81.6984 | 2023-12-31 | Active | 1963-01-02 | http://contracts.dot.state.oh.us/common/searchAPI.do?cabinetId=1002&PID_NUM=117881 | Mainline | No |  | 184900001 | State DOT | State DOT | A | Outlet Manhole at Scranton Road on-ramp to I-490 EB. | 1 | No | Circular | Plain or Reinforced Concrete | 66 | 66 | 235 |  | Unprotected | 2.8 | 45 | 93 | Manhole | Manhole | Yes | 7 | No |  |  |  |  | No | No |  |  | 1 | 7 | \\filestore.dot.state.oh.us\Conduits_Inspection\D12\CUYAHOGA\IR\90\1842641 | Culvert runs diagonally (Northeast) across I-490 Mainline. Pipe is a longitudinal culvert under roadway. Manhole Outlet is at the connection of the Scranton Road On-ramp to I490 WB and I490 WB lanes. Contractor Comment: CUY-90-13.81, pipe P-197. Downstream structure could not be opened in fast lane without additional traffic control. |  |  |  | 117881 | 2028 |  | 2021-06-29 15:06 | 2021 | 1 | Partial inspection | Needs Inspected this CY | COLLECTOR@D31_AG | 2016-08-02 10:40 | mboerio2 | 2019-10-29 12:07 | Partial inspection | 8 | 8 |  | 7 |  |  |  | 7 | 7 |  | 7 |  | 7 |  |  |  | Open - no restriction | Pipe has minor deposits and debris. Upstream structure deposits on wall. Downstream structure could not be opened in fast lane without additional traffic control. | 2021-06-29 15:06 | None |  | COLLECTOR@P31_AG | 2022-02-24 19:22 | COLLECTOR@P31_AG | 2022-02-24 19:22 | https://collectornew.dot.state.oh.us/arcgis/rest/services/CULVERTS/Culvert_Inventory_Viewer/MapServer/0/81749/attachments | https://collectornew.dot.state.oh.us/arcgis/rest/services/CULVERTS/Culvert_Inventory_Viewer/MapServer/8/607096/attachments | https://gis3.dot.state.oh.us/ConduitInventory/index.html?center=-81.698370,41.474070&level=17
12 | CUY | 00490 | 0.232 | 1842645 | SCUYIR00490**N | CUY-490-0.232 | IR |  |  | 41.4741 | -81.6954 | 2023-12-31 | Active | 1966-01-02 | http://contracts.dot.state.oh.us/common/searchAPI.do?cabinetId=1002&PID_NUM=119612 | Mainline | No |  | 184900008 | State DOT | State DOT | A | East of Scranton Road overpass | 1 | No | Circular | Plain or Reinforced Concrete | 66 | 66 | 120 |  | Unprotected | 0.8 | 0 | 66 | Catch Basin | Catch Basin | Yes | 8 | No |  |  |  |  | No | No |  |  | 1 |  | \\filestore.dot.state.oh.us\Conduits_Inspection\D12\CUYAHOGA\IR\490\1842645 | Inlet Catch Basin: N41.473946 W81.695508 Contractor Comment: CUY-90-13.81, pipe P-189, upstream and downstream structures are buried. Owner is NEORSD. |  |  |  | 119612 |  | 8 | 2019-09-13 14:13 | 2019 | 6 | Remote inspection | Needs Inspected this CY | COLLECTOR@D31_AG | 2016-08-02 10:40 | lmincek2 | 2017-03-21 15:00 | Remote inspection | 8 | 8 |  | 8 |  |  |  | 8 |  |  | 8 |  | 8 |  | 8 | 8 | Open - no restriction | Tufa build at inlet. Minor efflorescence throughout pipe. | 2019-09-13 14:13 |  |  | mboerio2 | 2019-09-17 12:22 | mboerio2 | 2019-09-17 12:22 | https://collectornew.dot.state.oh.us/arcgis/rest/services/CULVERTS/Culvert_Inventory_Viewer/MapServer/0/45728/attachments | https://collectornew.dot.state.oh.us/arcgis/rest/services/CULVERTS/Culvert_Inventory_Viewer/MapServer/8/34192/attachments | https://gis3.dot.state.oh.us/ConduitInventory/index.html?center=-81.695417,41.474143&level=17
12 | CUY | 00490 | 0.473 | 1842648 | SCUYIR00490**C | CUY-490-0.473 | IR |  | 0.473 | 41.4745 | -81.6908 | 2023-12-31 | Active |  | http://contracts.dot.state.oh.us/common/searchAPI.do?cabinetId=1002&PID_NUM=107408 | Mainline | No |  | 184900044 | State DOT | State DOT | A |  | 1 | No | Circular | Plain or Reinforced Concrete | 48 | 48 | 120 |  | Unprotected | 9.4 | 0 | 48 | Catch Basin | Catch Basin | Yes | 13 | No |  |  |  |  | No | No |  |  | 1 | 7 | \\filestore.dot.state.oh.us\Conduits_Inspection\D12\CUYAHOGA\IR\490\1842648 | Manhole Outlet: N41.474630 W81.690815. Median Catch Basin: N41.474483 W81.690795. Contractor Comment: CUY-90-13.81, pipe P-62. |  |  |  | 107408 | 2024 |  | 2021-07-01 17:55 | 2021 | 1 | Partial inspection | Needs Inspected this CY | COLLECTOR@D31_AG | 2016-08-02 10:40 | wgerber1 | 2018-02-21 16:20 | Partial inspection | 8 | 8 |  | 8 |  |  |  | 7 | 7 |  | 8 |  | 7 | 8 |  |  | Open - no restriction | Pipe is very good condition. Upstream structure loose material under frame. Downstream structure could not be located. | 2021-07-01 17:55 | None |  | COLLECTOR@P31_AG | 2022-02-24 19:22 | COLLECTOR@P31_AG | 2022-02-24 19:22 | https://collectornew.dot.state.oh.us/arcgis/rest/services/CULVERTS/Culvert_Inventory_Viewer/MapServer/0/59305/attachments | https://collectornew.dot.state.oh.us/arcgis/rest/services/CULVERTS/Culvert_Inventory_Viewer/MapServer/8/607062/attachments | https://gis3.dot.state.oh.us/ConduitInventory/index.html?center=-81.690783,41.474502&level=17
12 | CUY | 00490 | 0.53 | 1842656 | SCUYIR00490**N | CUY-490-0.530 | IR |  |  | 41.4747 | -81.6897 | 2023-12-31 | Active |  | http://contracts.dot.state.oh.us/common/searchAPI.do?cabinetId=1002&PID_NUM=119612 | Mainline | No |  | 184900050 | State DOT | State DOT | A |  | 1 | No | Circular | Plain or Reinforced Concrete | 30 | 30 | 129 |  | Unprotected | 7.5 | 0 | 30 | Manhole | Manhole | Yes | 18 | No |  |  |  |  | No | No |  |  | 1 | 7 | \\filestore.dot.state.oh.us\Conduits_Inspection\D12\CUYAHOGA\IR\490\1842656 | Manhole Outlet: N41.474844 W81.689875. Contractor Comment: CUY-90-13.81, pipe P-176. |  |  |  | 119612 |  |  | 2021-07-01 18:35 | 2021 | 1 | Partial inspection | Needs Inspected this CY | COLLECTOR@D31_AG | 2016-08-02 10:40 | wgerber1 | 2018-09-20 18:11 | Partial inspection | 8 | 8 |  | 7 |  |  |  | 7 | 7 |  | 8 |  | 7 |  | 7 |  | Open - no restriction | Pipe has minor joint seal intruding. Upstream structure minor sediment. Downstream structure could not see into pipe due to manhole configuration. | 2021-07-01 18:35 | None |  | COLLECTOR@P31_AG | 2022-02-24 19:22 | COLLECTOR@P31_AG | 2022-02-24 19:22 | https://collectornew.dot.state.oh.us/arcgis/rest/services/CULVERTS/Culvert_Inventory_Viewer/MapServer/0/68517/attachments | https://collectornew.dot.state.oh.us/arcgis/rest/services/CULVERTS/Culvert_Inventory_Viewer/MapServer/8/607053/attachments | https://gis3.dot.state.oh.us/ConduitInventory/index.html?center=-81.689744,41.474743&level=17
12 | CUY | 00490 | 0.959 | 1842660 | SCUYIR00490**N | CUY-490-0.959 | IR |  |  | 41.4761 | -81.6817 | 2023-12-31 | Active |  |  | Mainline | No |  | 184900093 | State DOT | State DOT | A |  | 1 | No | Circular | Plain or Reinforced Concrete | 18 | 18 | 137 |  | Unprotected | 0.7 | 0 | 18 | Catch Basin | Catch Basin | Yes | 7 | No |  |  |  |  | No | No |  |  | 1 | 7 | \\filestore.dot.state.oh.us\Conduits_Inspection\D12\CUYAHOGA\IR\490\1842660 | Catch Basin Outlet: N41.475977 W81.681768. Median Catch Basin: N41.476207 W81.681749. Culvert pipe is 18" under I-490 WB lanes, and 21" under EB lanes. Contractor Comment: CUY-490-0.47, pipe P-22. | [5 empty] | 8 | 2021-07-07 15:45 | 2021 | 12 | Inspection from ends of conduit |  | COLLECTOR@D31_AG | 2016-08-02 10:40 | jkusner1@Editor | 2022-05-09 13:23 | Inspection from ends of conduit | 8 | 8 |  | 8 |  |  |  | 6 | 7 |  | 4 |  | 5 | 9 |  | 8 | Open - no restriction | Filled with 50% debris. Upstream structure has missing material under the frame and debris in the invert. Downstream structure is missing cover, pavement is cracking and slumped towards inlet opening. | 2021-07-07 15:45 | Cleaning Drainage Structures |  | COLLECTOR@P31_AG | 2022-02-24 19:22 | COLLECTOR@P31_AG | 2022-02-24 19:22 | https://collectornew.dot.state.oh.us/arcgis/rest/services/CULVERTS/Culvert_Inventory_Viewer/MapServer/0/59306/attachments | https://collectornew.dot.state.oh.us/arcgis/rest/services/CULVERTS/Culvert_Inventory_Viewer/MapServer/8/607023/attachments | https://gis3.dot.state.oh.us/ConduitInventory/index.html?center=-81.681734,41.476128&level=17
12 | CUY | 18093 | 0.876 | 1842676 | SCUYRA18093**C | CUY-18093-0.876 | RA |  |  | 41.4745 | -81.6898 | 2023-12-31 | Active |  | http://contracts.dot.state.oh.us/common/searchAPI.do?cabinetId=1002&PID_NUM=119612 | Ramp to the Right | No |  | 184900051 | State DOT | State DOT | A | I-71 NB off-ramp to I-490 EB. | 1 | No | Circular | Plain or Reinforced Concrete | 30 | 30 | 53 |  | Unprotected | 3.2 | 0 | 30 | Manhole | Manhole | Yes | 6 | No |  |  |  |  | No | No |  |  | 1 | 7 | \\filestore.dot.state.oh.us\Conduits_Inspection\D12\CUYAHOGA\RA\18093\1842676 | Manhole Outlet: N41.474515 W81.689943. Contractor Comment: CUY-90-13.81, pipe P-175. |  |  |  | 119612 |  |  | 2021-07-01 18:36 | 2021 | 1 | Partial inspection | Needs Inspected this CY | COLLECTOR@D31_AG | 2016-08-02 10:40 | wgerber1 | 2018-02-21 16:20 | Partial inspection | 8 | 8 |  | 8 |  |  |  | 7 | 7 |  | 8 |  | 8 | 9 |  |  | Open - no restriction | Pipe has 5% debris. Upstream structure has a seized lid and could not be opened. Downstream structure minor sediment. | 2021-07-01 18:36 | None |  | COLLECTOR@P31_AG | 2022-02-24 19:22 | COLLECTOR@P31_AG | 2022-02-24 19:22 | https://collectornew.dot.state.oh.us/arcgis/rest/services/CULVERTS/Culvert_Inventory_Viewer/MapServer/0/59307/attachments | https://collectornew.dot.state.oh.us/arcgis/rest/services/CULVERTS/Culvert_Inventory_Viewer/MapServer/8/607051/attachments | https://gis3.dot.state.oh.us/ConduitInventory/index.html?center=-81.689789,41.474511&level=17
12 | CUY | 18101 | 0.22 | 1842678 | SCUYRA18101**C | CUY-18101-0.220 | RA |  |  | 41.4751 | -81.6892 | 2023-12-31 | Active |  | http://contracts.dot.state.oh.us/common/searchAPI.do?cabinetId=1002&PID_NUM=119612 | Ramp to the Left | No |  | 184900055 | State DOT | State DOT | A | At I-490 WB off-ramp to I-71SB in gore area. | 1 | No | Circular | Plain or Reinforced Concrete | 15 | 15 | 95 |  |  | 1.5 | 0 | 15 | Catch Basin | Manhole | Yes | 6 | No |  |  |  |  | No | No |  |  | 1 | 7 | \\filestore.dot.state.oh.us\Conduits_Inspection\D12\CUYAHOGA\RA\18101\1842678 | Catch Basin in Gore Area (Outlet): N41.475137 W81.688668. Contractor Comment: CUY-90-13.81, pipe P-111. |  |  |  | 119612 |  |  | 2023-09-19 16:58 | 2023 | 1 | Partial inspection | Needs Inspected this CY | COLLECTOR@D31_AG | 2016-08-02 10:40 | wgerber1 | 2018-02-21 16:20 | Partial inspection | 6 | 8 |  | 6 |  |  |  | 7 | 7 |  | 2 |  | 6 |  |  |  | Open - no restriction | Inlet structure full of sedement and blacked by vegetation and debris. Pipe full of dirt and debris. Outlet basin full of trash and debris, outlet end of pipe almost copletely blocked by debris. Some cracks and spalls to concrete roadway. | 2023-09-19 16:58 |  |  | odotonline\derkelen1 | 2023-09-19 16:58 | odotonline\derkelen1 | 2023-09-19 16:58 | https://collectornew.dot.state.oh.us/arcgis/rest/services/CULVERTS/Culvert_Inventory_Viewer/MapServer/0/59308/attachments | https://collectornew.dot.state.oh.us/arcgis/rest/services/CULVERTS/Culvert_Inventory_Viewer/MapServer/8/1601515/attachments | https://gis3.dot.state.oh.us/ConduitInventory/index.html?center=-81.689167,41.475132&level=17
12 | CUY | 00490 | 0.6 | 1842679 | SCUYIR00490**N | CUY-490-0.600 | IR |  |  | 41.4751 | -81.6885 | 2023-12-31 | Active |  |  | Mainline | No |  | 184900056 | State DOT | State DOT | A | Culvert is in gore area between I-490 WB and off-ramp to I-71 SB. | 1 | No | Circular | Plain or Reinforced Concrete | 18 | 18 | 120 |  | Unprotected | 0.8 | 0 | 18 | Catch Basin | Catch Basin | Yes | 4 | No |  |  |  |  | No | No |  |  | 1 | 7 | \\filestore.dot.state.oh.us\Conduits_Inspection\D12\CUYAHOGA\IR\490\1842679 | Outlet Catch Basin in Median: N41.475095 W81.688229. Culvert runs below I-490 WB lanes. Contractor Comment: CUY-90-13.81, pipe P-131. | [5 empty] | 7 | 2021-06-24 13:01 | 2021 | 12 | Inspection from ends of conduit |  | COLLECTOR@D31_AG | 2016-08-02 10:40 | wgerber1 | 2018-02-21 16:20 | Inspection from ends of conduit | 7 | 7 |  | 7 |  |  |  | 6 | 7 |  | 3 |  | 7 |  |  | 7 | Open - no restriction | Pipe has 75% blockage. Upstream structure sediment in invert. Downstream structure missing material under frame. | 2021-06-24 13:01 | Cleaning Drainage Structures |  | COLLECTOR@P31_AG | 2022-02-24 19:22 | COLLECTOR@P31_AG | 2022-02-24 19:22 | https://collectornew.dot.state.oh.us/arcgis/rest/services/CULVERTS/Culvert_Inventory_Viewer/MapServer/0/59309/attachments | https://collectornew.dot.state.oh.us/arcgis/rest/services/CULVERTS/Culvert_Inventory_Viewer/MapServer/8/607043/attachments | https://gis3.dot.state.oh.us/ConduitInventory/index.html?center=-81.688519,41.475125&level=17
12 | CUY | 00490 | 0.726 | 1842681 | SCUYIR00490**N | CUY-490-0.726 | IR |  |  | 41.4756 | -81.6861 | 2023-12-31 | Active |  |  | Mainline | No |  | 184900069 | State DOT | State DOT | A | At the split of I-490 EB lanes and lanes for I-71 SB ramp. | 1 | No | Circular | Plain or Reinforced Concrete | 16 | 16 | 150 |  | Unprotected | 1.2 | 0 | 16 | Catch Basin | Manhole | Yes | 4 | No |  |  |  |  | No | No |  |  | 1 | 7 | \\filestore.dot.state.oh.us\Conduits_Inspection\D12\CUYAHOGA\IR\490\1842681 | Outlet Manhole: N41.475386 W81.686080. Contractor Comment: CUY-490-0.47, pipe P-12. | [5 empty] | 7 | 2021-07-07 13:38 | 2021 | 12 | Inspection from ends of conduit |  | COLLECTOR@D31_AG | 2016-08-02 10:40 | wgerber1 | 2018-02-21 16:20 | Inspection from ends of conduit | 7 | 7 |  | 7 |  |  |  | 5 | 7 |  | 5 |  | 7 | 9 |  | 7 | Open - no restriction | Pipe has 30% sediment and debris. Upstream structure debris in invert. Downstream structure sediment in invert. | 2021-07-07 13:38 | Cleaning Drainage Structures |  | COLLECTOR@P31_AG | 2022-02-24 19:22 | COLLECTOR@P31_AG | 2022-02-24 19:22 | https://collectornew.dot.state.oh.us/arcgis/rest/services/CULVERTS/Culvert_Inventory_Viewer/MapServer/0/59310/attachments | https://collectornew.dot.state.oh.us/arcgis/rest/services/CULVERTS/Culvert_Inventory_Viewer/MapServer/8/607038/attachments | https://gis3.dot.state.oh.us/ConduitInventory/index.html?center=-81.686147,41.475585&level=17
12 | CUY | 00490 | 0.807 | 1842682 | SCUYIR00490**N | CUY-490-0.807 | IR |  |  | 41.4758 | -81.6846 | 2023-12-31 | Active |  |  | Mainline | No |  | 184900078 | State DOT | State DOT | A |  | 1 | No | Circular | Plain or Reinforced Concrete | 18 | 18 | 137 |  | Unprotected | 0.7 | 0 | 18 | Catch Basin | Catch Basin | Yes | 7 | No |  |  |  |  | No | No |  |  | 1 | 7 | \\filestore.dot.state.oh.us\Conduits_Inspection\D12\CUYAHOGA\IR\490\1842682 | Outlet Catch Basin: N41.475844 W81.684621. Median Catch Basin: N41.475844 W81.684621. Culvert is a 21" pipe under EB lanes, and 18" under WB lanes. Contractor Comment: CUY-490-0.47, pipe P-15. | [5 empty] | 7 | 2021-07-07 14:17 | 2021 | 12 | Inspection from ends of conduit |  | COLLECTOR@D31_AG | 2016-08-02 10:40 | wgerber1 | 2018-09-20 18:11 | Inspection from ends of conduit | 8 | 7 |  | 7 |  |  |  | 4 | 7 |  | 4 |  | 7 | 9 |  | 7 | Open - no restriction | Pipe has 40% sediment. Upstream structure missing material under frame. Downstream structure sediment in invert. | 2021-07-07 14:17 | Drainage Structure Repair |  | COLLECTOR@P31_AG | 2022-02-24 19:22 | COLLECTOR@P31_AG | 2022-02-24 19:22 | https://collectornew.dot.state.oh.us/arcgis/rest/services/CULVERTS/Culvert_Inventory_Viewer/MapServer/0/68518/attachments | https://collectornew.dot.state.oh.us/arcgis/rest/services/CULVERTS/Culvert_Inventory_Viewer/MapServer/8/607034/attachments | https://gis3.dot.state.oh.us/ConduitInventory/index.html?center=-81.684615,41.475761&level=17
12 | CUY | 00490 | 0.838 | 1842683 | SCUYIR00490**N | CUY-490-0.838 | IR |  |  | 41.4758 | -81.684 | 2023-12-31 | Active |  |  | Mainline | No |  | 184900081 | State DOT | State DOT | A |  | 1 | No | Circular | Plain or Reinforced Concrete | 21 | 21 | 150 |  | Unprotected | 0.8 | 0 | 21 | Catch Basin | Catch Basin | Yes | 5 | No |  |  |  |  | No | No |  |  | 1 | 7 | \\filestore.dot.state.oh.us\Conduits_Inspection\D12\CUYAHOGA\IR\490\1842683 | Outlet Catch Basin: N41.475720 W81.684036. Median Catch Basin: N41.475931 W81.683978. Inlet catch basin is middle catch basin of 3 catch basins on I-490 WB shoulder. Culvert pipe is 21" under WB lanes, and 24" under EB lanes. Contractor Comment: CUY-490-0.47, pipe P-18. | [5 empty] | 7 | 2021-07-07 14:34 | 2021 | 12 | Inspection from ends of conduit |  | COLLECTOR@D31_AG | 2016-08-02 10:40 | wgerber1 | 2018-02-21 16:20 | Inspection from ends of conduit | 7 | 7 |  | 7 |  |  |  | 4 | 7 |  | 3 |  | 7 | 9 |  | 7 | Open - no restriction | Pipe has sag with 50% debris buildup at downstream end. Upstream structure is missing material under the frame, sediment in invert. Downstream structure has debris partially blocking pipe opening and exposed rebar along inlet opening. | 2021-07-07 14:34 | Cleaning Drainage Structures |  | COLLECTOR@P31_AG | 2022-02-24 19:22 | COLLECTOR@P31_AG | 2022-02-24 19:22 | https://collectornew.dot.state.oh.us/arcgis/rest/services/CULVERTS/Culvert_Inventory_Viewer/MapServer/0/59311/attachments | https://collectornew.dot.state.oh.us/arcgis/rest/services/CULVERTS/Culvert_Inventory_Viewer/MapServer/8/607028/attachments | https://gis3.dot.state.oh.us/ConduitInventory/index.html?center=-81.684032,41.475843&level=17
12 | CUY | 18415 | 0.148 | 1842684 | SCUYRA18415**C | CUY-18415-0.148 | RA |  |  | 41.4752 | -81.6811 | 2023-12-31 | Active |  | http://contracts.dot.state.oh.us/common/searchAPI.do?cabinetId=1002&PID_NUM=119612 | Ramp to the Right | No |  | 184900095 | State DOT | State DOT | A | W7th on-ramps to I-490 EB adjacent to merge of two on-ramp lanes. | 1 | No | Circular | Plain or Reinforced Concrete | 18 | 18 | 153 |  | Unprotected | 1.9 | 0 | 18 | Catch Basin | Catch Basin | Yes | 3 | No |  |  |  |  | No | No |  |  | 1 | 7 | \\filestore.dot.state.oh.us\Conduits_Inspection\D12\CUYAHOGA\RA\18415\1842684 | Catch Basin Outlet: N41.474981 W81.681055. Contractor Comment: CUY-490-0.47, pipe P-27. | Extending Conduit |  |  | 119612 |  | 6 | 2024-11-21 01:13 | 2024 | 12 | Remote inspection |  | COLLECTOR@D31_AG | 2016-08-02 10:40 | wgerber1 | 2018-02-21 16:20 | Remote inspection | 6 | 8 |  | 7 |  |  |  | 7 | 7 | 7 | 6 | 7 | 7 |  | 7 | 6 | Open - no restriction | The concrete pad around the upstream end structure has been undermined a little bit so there is a void underneath it. Consider backfilling. Conduit is in good condition. There is a longitudinal hairline crack at both the 9 and 3 o’clock positions from 7’ to 37’ in from the upstream structure. It’s showing signs of minor groundwater infiltration. A calcium deposit buildup is causing standing water in the pipe, standing water starts 53’ in and the buildup is 68’ in. Calcium deposits are likely caused by the groundwater that infiltrates through the longitudinal cracks. Deposits will continue to build up and block more of the pipe opening as time passes, if issue is not addressed. The pipe drops down the slope shortly after that at about 70-75’ in. It also changes from RCP to CMP with plastic lining in that location. The plastic lining is starting to flake off on parts but is mostly intact. | 2024-11-21 01:13 |  |  | fpetrusi | 2024-11-21 01:22 | fpetrusi | 2024-12-16 22:14 | https://collectornew.dot.state.oh.us/arcgis/rest/services/CULVERTS/Culvert_Inventory_Viewer/MapServer/0/59312/attachments | https://collectornew.dot.state.oh.us/arcgis/rest/services/CULVERTS/Culvert_Inventory_Viewer/MapServer/8/2316441/attachments | https://gis3.dot.state.oh.us/ConduitInventory/index.html?center=-81.681088,41.475193&level=17
12 | CUY | 18415 | 0.224 | 1842685 | SCUYRA18415**C | CUY-18415-0.224 | RA |  |  | 41.4761 | -81.6807 | 2023-12-31 | Active |  | http://contracts.dot.state.oh.us/common/searchAPI.do?cabinetId=1002&PID_NUM=119612 | Ramp to the Right | No |  | 184900097 | State DOT | State DOT | A | W7th Street on-ramp to I-490 EB at mainline connection. | 1 | No | Circular | Plain or Reinforced Concrete | 15 | 15 | 45 |  | Unprotected | 0.4 | 0 | 15 | Catch Basin | Manhole | Yes | 7 | No |  |  |  |  | No | No |  |  | 1 | 7 | \\filestore.dot.state.oh.us\Conduits_Inspection\D12\CUYAHOGA\RA\18415\1842685 | Manhole Outet: N41.476170 W81.680603. Contractor Comment: CUY-490-0.47, pipe P-26. |  |  |  | 119612 |  | 7 | 2024-11-21 02:29 | 2024 | 12 | Remote inspection |  | COLLECTOR@D31_AG | 2016-08-02 10:40 | wgerber1 | 2018-02-21 16:20 | Remote inspection | 7 | 7 |  | 7 |  |  |  | 7 | 7 | 7 | 8 | 7 | 7 |  | 7 | 7 | Open - no restriction | Conduit in great condition, no defects. One small longitudinal hairline fracture about 35’ in from upstream end at the 9 o’clock position. Small amount of hardened debris at pipe invert near the upstream end, not blocking the waterway. | 2024-11-21 02:29 |  |  | fpetrusi | 2024-11-21 02:30 | fpetrusi | 2024-12-16 22:30 | https://collectornew.dot.state.oh.us/arcgis/rest/services/CULVERTS/Culvert_Inventory_Viewer/MapServer/0/59313/attachments | https://collectornew.dot.state.oh.us/arcgis/rest/services/CULVERTS/Culvert_Inventory_Viewer/MapServer/8/2316442/attachments | https://gis3.dot.state.oh.us/ConduitInventory/index.html?center=-81.680656,41.476124&level=17
12 | CUY | 18416 | 0.02 | 1842686 | SCUYRA18416**C | CUY-18416-0.020 | RA |  |  | 41.4751 | -81.6793 | 2023-12-31 | Active |  | http://contracts.dot.state.oh.us/common/searchAPI.do?cabinetId=1002&PID_NUM=119612 | Ramp to the Right | No |  | 184900102 | State DOT | State DOT | A | W7th Street NB and SB on-ramp to I-490 EB. | 1 | No | Circular | Vitrified Clay | 15 | 15 | 106 |  | Unprotected | 17.1 | 0 | 15 | Catch Basin | Manhole | Yes | 4 | No |  |  |  |  | No | No |  |  | 1 | 7 | \\filestore.dot.state.oh.us\Conduits_Inspection\D12\CUYAHOGA\RA\18416\1842686 | Outlet Manhole: N41.475007 W81.679190. Contractor Comment: CUY-490-0.47, pipe P-34. |  |  |  | 119612 |  | 7 | 2024-11-21 00:51 | 2024 | 12 | Remote inspection |  | COLLECTOR@D31_AG | 2016-08-02 10:40 | wgerber1 | 2018-02-21 16:20 | Remote inspection | 7 | 8 |  | 8 |  |  |  | 8 | 7 | 7 | 8 | 7 | 7 |  | 7 | 7 | Open - no restriction | Longitudinal crack in the pipe about 32’ in from the upstream end, at the 3 o’clock position. Continues for 1 segment. Otherwise conduit in great condition. First segment is corrugated pipe lined with concrete but rest is RCP. | 2024-11-21 00:51 |  |  | fpetrusi | 2024-11-21 00:59 | fpetrusi | 2024-11-21 00:59 | https://collectornew.dot.state.oh.us/arcgis/rest/services/CULVERTS/Culvert_Inventory_Viewer/MapServer/0/59314/attachments | https://collectornew.dot.state.oh.us/arcgis/rest/services/CULVERTS/Culvert_Inventory_Viewer/MapServer/8/2316440/attachments | https://gis3.dot.state.oh.us/ConduitInventory/index.html?center=-81.679311,41.475138&level=17
12 | CUY | 18414 | 0.175 | 1842687 | SCUYRA18414**C | CUY-18414-0.175 | RA |  |  | 41.4772 | -81.6786 | 2023-12-31 | Active |  |  | Ramp to the Left | No |  | 184900111 | State DOT | State DOT | A | I-490 WB off-ramp to W7th Street. | 1 | No | Circular | Plain or Reinforced Concrete | 18 | 18 | 85 |  | Unprotected | 0.1 | 0 | 18 | Catch Basin | Catch Basin | Yes | 10 | No |  |  |  |  | No | No |  |  | 1 | 7 | \\filestore.dot.state.oh.us\Conduits_Inspection\D12\CUYAHOGA\RA\18414\1842687 | Catch Basin Outlet: N41.477086 W81.678563. Contractor Comment: CUY-490-0.47, pipe P-201. | [5 empty] | 8 | 2021-07-07 16:50 | 2021 | 12 | Inspection from ends of conduit |  | COLLECTOR@D31_AG | 2016-08-02 10:40 | wgerber1 | 2018-09-20 18:11 | Inspection from ends of conduit | 8 | 8 |  | 8 |  |  |  | 5 | 7 |  | 4 |  | 8 | 9 | 8 | 8 | Open - no restriction | Debris near upstream end of pipe. Upstream structure exhibits 10% surface spalling with exposed rebar. | 2021-07-07 16:50 | Cleaning Drainage Structures |  | COLLECTOR@P31_AG | 2022-02-24 19:22 | COLLECTOR@P31_AG | 2022-02-24 19:22 | https://collectornew.dot.state.oh.us/arcgis/rest/services/CULVERTS/Culvert_Inventory_Viewer/MapServer/0/68519/attachments | https://collectornew.dot.state.oh.us/arcgis/rest/services/CULVERTS/Culvert_Inventory_Viewer/MapServer/8/607013/attachments | https://gis3.dot.state.oh.us/ConduitInventory/index.html?center=-81.678608,41.477236&level=17
12 | CUY | 18401 | 0.243 | 1842688 | SCUYRA18401**C | CUY-18401-0.243 | RA |  |  | 41.4796 | -81.6644 | 2023-12-31 | Active |  |  | Ramp to the Right | No |  | 184900186 | State DOT | State DOT | A | I-490 EB off-ramp to I-77 NB and SB. | 1 | No | Circular | Plain or Reinforced Concrete | 15 | 15 | 108 |  | Unprotected | 0.1 | 0 | 15 | Catch Basin | Catch Basin | Yes | 5 | No |  |  |  |  | No | No |  |  | 1 | 7 | \\filestore.dot.state.oh.us\Conduits_Inspection\D12\CUYAHOGA\RA\18401\1842688 | Catch Basin Outlet: N41.479740 W81.664410 Contractor Comment: CUY-490-1.69, pipe P-7. | [5 empty] | 8 | 2021-06-17 15:44 | 2021 | 12 | Inspection from ends of conduit |  | COLLECTOR@D31_AG | 2016-08-02 10:40 | wgerber1 | 2018-02-21 16:20 | Inspection from ends of conduit | 8 | 8 |  | 8 |  |  |  | 5 | 7 | 7 | 8 |  | 8 |  | 8 | 8 | Open - no restriction | Minor joint seal intruding. Upstream structure grate is severely corroded. Downstream structure has a corroded grate and crack in north wall above pipe opening. Inspection crew had to remove debris from both upstream and downstream structure grates for the inspections. | 2021-06-17 15:44 | Drainage Structure Repair |  | COLLECTOR@P31_AG | 2022-02-24 19:22 | COLLECTOR@P31_AG | 2022-02-24 19:22 | https://collectornew.dot.state.oh.us/arcgis/rest/services/CULVERTS/Culvert_Inventory_Viewer/MapServer/0/59315/attachments | https://collectornew.dot.state.oh.us/arcgis/rest/services/CULVERTS/Culvert_Inventory_Viewer/MapServer/8/607004/attachments | https://gis3.dot.state.oh.us/ConduitInventory/index.html?center=-81.664441,41.479614&level=17
12 | CUY | 00490 | 1.908 | 1842689 | SCUYIR00490**N | CUY-490-1.908 | IR |  |  | 41.4799 | -81.6644 | 2023-12-31 | Active |  |  | Mainline | No |  | 184900187 | State DOT | State DOT | A | East of E34th overpass. | 1 | No | Circular | Plain or Reinforced Concrete | 18 | 18 | 134 |  | Unprotected | 0.1 | 0 | 18 | Catch Basin | Catch Basin | Yes | 5 | No |  |  |  |  | No | No |  |  | 1 | 7 | \\filestore.dot.state.oh.us\Conduits_Inspection\D12\CUYAHOGA\IR\490\1842689 | Catch Basin Outlet: N41.479740 W81.664410. Median Catch Basin: N41.479930 W81.664417. Contractor Comment: CUY-490-1.69, pipe P-5. | [5 empty] | 7 | 2021-06-17 15:02 | 2021 | 12 | Inspection from ends of conduit |  | COLLECTOR@D31_AG | 2016-08-02 10:40 | wgerber1 | 2018-02-21 16:20 | Inspection from ends of conduit | 8 | 8 |  | 7 |  |  |  | 6 | 8 | 7 | 8 |  | 8 |  | 8 | 7 | Open - no restriction | Minor joint seal intruding. Upstream structure grate is cracked and frame is loose. Downstream structure has a corroded grate and crack in north wall above pipe opening. | 2021-06-17 15:02 | None |  | COLLECTOR@P31_AG | 2022-02-24 19:22 | COLLECTOR@P31_AG | 2022-02-24 19:22 | https://collectornew.dot.state.oh.us/arcgis/rest/services/CULVERTS/Culvert_Inventory_Viewer/MapServer/0/59316/attachments | https://collectornew.dot.state.oh.us/arcgis/rest/services/CULVERTS/Culvert_Inventory_Viewer/MapServer/8/607005/attachments | https://gis3.dot.state.oh.us/ConduitInventory/index.html?center=-81.664358,41.479869&level=17
12 | CUY | 18400 | 0.357 | 1842690 | SCUYRA18400**C | CUY-18400-0.357 | RA |  |  | 41.4806 | -81.6636 | 2023-12-31 | Active |  | http://contracts.dot.state.oh.us/common/searchAPI.do?cabinetId=1002&PID_NUM=119612 | Ramp to the Left | No |  | 184900191 | State DOT | State DOT | A | I-77 SB off-ramp to I-490 WB | 1 | No | Circular | Plain or Reinforced Concrete | 12 | 12 | 100 |  | Unprotected | 0.1 | 0 | 12 | Catch Basin | Catch Basin | Yes | 5 | No |  |  |  |  | No | No |  |  | 1 | 7 | \\filestore.dot.state.oh.us\Conduits_Inspection\D12\CUYAHOGA\RA\18400\1842690 | Manhole Outlet: N41.480478 W81.663544. Contractor Comment: CUY-21-14.12, pipe B-1. |  |  |  | 119612 |  |  | 2021-06-17 16:38 | 2021 | 1 | Partial inspection | Needs Inspected this CY | COLLECTOR@D31_AG | 2016-08-02 10:40 | lmincek2 | 2017-06-20 15:24 | Partial inspection | 7 | 8 |  | 7 |  |  |  | 6 | 8 | 7 | 8 |  | 6 |  | 8 |  | Open - no restriction | Unable to see into pipe from upstream structure due to spider webs. Minor cracks and joint intruding seal. Downstream structure part of brick wall is in invert. | 2021-06-17 16:38 | None |  | COLLECTOR@P31_AG | 2022-02-24 19:22 | COLLECTOR@P31_AG | 2022-02-24 19:22 | https://collectornew.dot.state.oh.us/arcgis/rest/services/CULVERTS/Culvert_Inventory_Viewer/MapServer/0/48596/attachments | https://collectornew.dot.state.oh.us/arcgis/rest/services/CULVERTS/Culvert_Inventory_Viewer/MapServer/8/607000/attachments | https://gis3.dot.state.oh.us/ConduitInventory/index.html?center=-81.663615,41.480643&level=17
12 | CUY | 18410 | 0.287 | 1842691 | SCUYRA18410**C | CUY-18410-0.287 | RA |  |  | 41.4805 | -81.6636 | 2023-12-31 | Active |  |  | Ramp to the Left | No |  | 184900192 | State DOT | State DOT | A | I-77 NB off-ramp to I-490 WB | 1 | No | Circular | Plain or Reinforced Concrete | 12 | 12 | 69 |  | Unprotected | 0.1 | 0 | 12 | Catch Basin | Catch Basin | Yes | 1 | No |  |  |  |  | No | No |  |  | 1 | 7 | \\filestore.dot.state.oh.us\Conduits_Inspection\D12\CUYAHOGA\RA\18410\1842691 | Manhole Outlet: N41.480478 W81.663544. Contractor Comment: CUY-490-1.69, pipe P-17, longitudinal storm drain. | [5 empty] | 7 | 2021-06-17 16:45 | 2021 | 12 | Inspection from ends of conduit |  | COLLECTOR@D31_AG | 2016-08-02 10:40 | wgerber1 | 2018-09-20 18:11 | Inspection from ends of conduit | 7 | 7 |  | 7 |  |  |  | 6 | 8 | 7 | 8 |  |  |  | 8 | 7 | Open - no restriction | Alignment shift, minor cracks, and joint intruding seal. Downstream structure, bricks missing around pipe opening are in the invert of the structure. | 2021-06-17 16:45 | None |  | COLLECTOR@P31_AG | 2022-02-24 19:22 | COLLECTOR@P31_AG | 2022-02-24 19:22 | https://collectornew.dot.state.oh.us/arcgis/rest/services/CULVERTS/Culvert_Inventory_Viewer/MapServer/0/68520/attachments | https://collectornew.dot.state.oh.us/arcgis/rest/services/CULVERTS/Culvert_Inventory_Viewer/MapServer/8/606999/attachments | https://gis3.dot.state.oh.us/ConduitInventory/index.html?center=-81.663559,41.480489&level=17
12 | CUY | 18410 | 0.276 | 1842692 | SCUYRA18410**C | CUY-18410-0.276 | RA |  |  | 41.4803 | -81.6633 | 2023-12-31 | Active |  | http://contracts.dot.state.oh.us/common/searchAPI.do?cabinetId=1002&PID_NUM=119612 | Ramp to the Left | No |  | 184900193 | State DOT | State DOT | A | I-77 NB off-ramp to I-490 EB. | 1 | No | Circular | Plain or Reinforced Concrete | 18 | 18 | 150 |  | Unprotected | 0.1 | 0 | 18 | Manhole | Manhole | Yes | 40 | No |  |  |  |  | No | No |  |  | 1 | 7 | \\filestore.dot.state.oh.us\Conduits_Inspection\D12\CUYAHOGA\RA\18410\1842692 | Manhole Inlet: N41.480478 W81.663544. Contractor Comment: CUY-21-14.12, pipe B-3. |  |  |  | 119612 |  |  | 2023-12-21 15:44 | 2023 | 1 | Partial inspection | Needs Inspected this CY | COLLECTOR@D31_AG | 2016-08-02 10:40 | wgerber1 | 2018-09-20 18:11 | Partial inspection | [12 empty] | 6 |  |  |  | Open - no restriction | Too deep for pole camera. Need traffic control to access basins. | 2023-12-21 15:44 |  |  | jkett1 | 2023-12-21 15:44 | jkett1 | 2023-12-21 15:44 | https://collectornew.dot.state.oh.us/arcgis/rest/services/CULVERTS/Culvert_Inventory_Viewer/MapServer/0/68521/attachments | https://collectornew.dot.state.oh.us/arcgis/rest/services/CULVERTS/Culvert_Inventory_Viewer/MapServer/8/1783279/attachments | https://gis3.dot.state.oh.us/ConduitInventory/index.html?center=-81.663349,41.480311&level=17
12 | CUY | 00490 | 1.98 | 1842693 | SCUYIR00490**C | CUY-490-1.980 | IR |  | 1.98 | 41.4797 | -81.6629 | 2023-12-31 | Active |  | http://contracts.dot.state.oh.us/common/searchAPI.do?cabinetId=1002&PID_NUM=107408 | Mainline | No |  | 184900194 | State DOT | State DOT | A | Under I-490 EB lanes only. | 1 | No | Circular | Plain or Reinforced Concrete | 12 | 12 | 75 |  | Unprotected | 0.1 | 0 | 12 | Catch Basin | Catch Basin | Yes | 2 | No |  |  |  |  | No | No |  |  | 1 | 7 | \\filestore.dot.state.oh.us\Conduits_Inspection\D12\CUYAHOGA\IR\490\1842693 | Median Catch Basin (Inlet): N41.479891 W81.662974. Contractor Comment: CUY-21-14.12, pipe B-14. |  |  |  | 107408 | 2024 |  | 2023-12-13 14:08 | 2023 | 1 | Partial inspection | Needs Inspected this CY | COLLECTOR@D31_AG | 2016-08-02 10:40 | jkett1 | 2023-12-13 14:10 | Partial inspection | [7 empty] | 7 |  |  | 4 | [5 empty] | Open - no restriction | Both catch basins full of debris. Pipe not visible. | 2023-12-13 14:08 | Cleaning Drainage Structures |  | jkett1 | 2023-12-13 14:08 | jkett1 | 2023-12-13 14:16 | https://collectornew.dot.state.oh.us/arcgis/rest/services/CULVERTS/Culvert_Inventory_Viewer/MapServer/0/59317/attachments | https://collectornew.dot.state.oh.us/arcgis/rest/services/CULVERTS/Culvert_Inventory_Viewer/MapServer/8/1763676/attachments | https://gis3.dot.state.oh.us/ConduitInventory/index.html?center=-81.662914,41.479706&level=17
12 | CUY | 00490 | 2.017 | 1842694 | SCUYIR00490**C | CUY-490-2.017 | IR |  | 2.017 | 41.4799 | -81.6622 | 2023-12-31 | Active |  | http://contracts.dot.state.oh.us/common/searchAPI.do?cabinetId=1002&PID_NUM=107408 | Mainline | No |  | 184900199 | State DOT | Other | A | W. of I-77 on/off ramp overpass. | 1 | No | Circular | Plain or Reinforced Concrete | 33 | 33 | 130 |  | Unprotected | 0.1 | 0 | 33 | Manhole | Manhole | Yes | 7 | No |  |  |  |  | No | No |  |  | 1 | 7 | \\filestore.dot.state.oh.us\Conduits_Inspection\D12\CUYAHOGA\IR\490\1842694 | Manhole Inlet: N41.480087 W81.661994. Median Catch Basin: N41.479865 W81.662069. Contractor Comment: CUY-21-14.12, pipe B-13. |  |  |  | 107408 | 2024 |  | 2014-06-27 | 2014 | 1 |  |  | COLLECTOR@D31_AG | 2016-08-02 10:40 | mboerio2 | 2020-07-28 11:06 | Partial inspection | 7 | 8 |  | 7 |  |  |  | 7 | 7 |  | 7 |  | 7 | 9 | 8 |  | Open - no restriction | Minor deposits and sediment. Downstream structure could not locate. | 2021-06-22 18:29 | None |  | COLLECTOR@P31_AG | 2022-02-24 19:22 | COLLECTOR@P31_AG | 2022-02-24 19:22 | https://collectornew.dot.state.oh.us/arcgis/rest/services/CULVERTS/Culvert_Inventory_Viewer/MapServer/3/98737/attachments | https://collectornew.dot.state.oh.us/arcgis/rest/services/CULVERTS/Culvert_Inventory_Viewer/MapServer/8/606991/attachments | https://gis3.dot.state.oh.us/ConduitInventory/index.html?center=-81.662174,41.479884&level=17
12 | CUY | 00490 | 1.015 | 1842695 | SCUYIR00490**N | CUY-490-1.015 | IR |  |  | 41.4764 | -81.6807 | 2023-12-31 | Active |  | http://contracts.dot.state.oh.us/common/searchAPI.do?cabinetId=1002&PID_NUM=119612 | Mainline | No |  | 184900098 | State DOT | State DOT | A | At W7th on-ramp to I-490 EB connection. | 1 | No | Circular | Plain or Reinforced Concrete | 18 | 18 | 138 |  | Unprotected | 0.8 | 0 | 18 | Catch Basin | Manhole | Yes | 9 | No |  |  |  |  | No | No |  |  | 1 | 7 | \\filestore.dot.state.oh.us\Conduits_Inspection\D12\CUYAHOGA\IR\490\1842695 | Manhole Outlet: N41.476170 W81.680603. Median Catch Basin: N41.476351 W81.680684. Culvert pipe is 18" under I-490 WB lanes, and 24" under EB lanes. Contractor Comment: CUY-490-0.47, pipe P-23. |  |  |  | 119612 |  |  | 2023-06-30 14:37 | 2023 | 1 | Partial inspection | Needs Inspected this CY | COLLECTOR@D31_AG | 2016-08-02 10:40 | odotonline\jmiller37 | 2023-06-30 14:29 | Partial inspection | [10 empty] | 4 |  | 7 |  | 8 |  | Open - no restriction | Inlet basin is buried with dirt and vegetation. Heavy dirt along curb inlet. | 2023-06-30 14:37 |  |  | odotonline\jmiller37 | 2023-06-30 14:37 | odotonline\jmiller37 | 2023-06-30 14:37 | https://collectornew.dot.state.oh.us/arcgis/rest/services/CULVERTS/Culvert_Inventory_Viewer/MapServer/0/59318/attachments | https://collectornew.dot.state.oh.us/arcgis/rest/services/CULVERTS/Culvert_Inventory_Viewer/MapServer/8/1474007/attachments | https://gis3.dot.state.oh.us/ConduitInventory/index.html?center=-81.680686,41.476373&level=17
12 | CUY | 18415 | 0.049 | 1842696 | SCUYRA18415**C | CUY-18415-0.049 | RA |  |  | 41.4755 | -81.6795 | 2023-12-31 | Active |  |  | Ramp to the Right | No |  | 184900101 | State DOT | State DOT | A | W7th SB traffic on-ramp to I-490 EB adjacent to W7th street. | 1 | No | Circular | Plain or Reinforced Concrete | 12 | 12 | 211 |  | Unprotected | 11.5 | 0 | 12 | Catch Basin | Catch Basin | Yes | 3 | No |  |  |  |  | No | No |  |  | 1 | 7 | \\filestore.dot.state.oh.us\Conduits_Inspection\D12\CUYAHOGA\RA\18415\1842696 | Outlet Catch Basin: N41.475263 W81.679372. Contractor Comment: CUY-490-0.47, pipe P-33. | [5 empty] | 8 | 2021-07-07 17:10 | 2021 | 12 | Inspection from ends of conduit |  | COLLECTOR@D31_AG | 2016-08-02 10:40 | wgerber1 | 2019-01-25 19:03 | Inspection from ends of conduit | 8 | 8 |  | 8 |  |  |  | 7 | 7 | 7 | 8 |  | 7 |  | 8 | 8 | Open - no restriction | Downstream structure grate is corroded. | 2021-07-07 17:10 | None |  | COLLECTOR@P31_AG | 2022-02-24 19:22 | COLLECTOR@P31_AG | 2022-02-24 19:22 | https://collectornew.dot.state.oh.us/arcgis/rest/services/CULVERTS/Culvert_Inventory_Viewer/MapServer/0/72450/attachments | https://collectornew.dot.state.oh.us/arcgis/rest/services/CULVERTS/Culvert_Inventory_Viewer/MapServer/8/607015/attachments | https://gis3.dot.state.oh.us/ConduitInventory/index.html?center=-81.679514,41.475524&level=17
12 | CUY | 00490 | 1.136 | 1842697 | SCUYIR00490**N | CUY-490-1.136 | IR |  |  | 41.477 | -81.6785 | 2023-12-31 | Active |  | http://contracts.dot.state.oh.us/common/searchAPI.do?cabinetId=1002&PID_NUM=119612 | Mainline | No |  | 184900110 | State DOT | State DOT | A | 300' East of W7th Overpass | 1 | No | Circular | Plain or Reinforced Concrete | 15 | 15 | 68 |  | Unprotected | 1.4 | 0 | 15 | Catch Basin | Catch Basin | Yes | 5 | No |  |  |  |  | No | No |  |  | 1 | 7 | \\filestore.dot.state.oh.us\Conduits_Inspection\D12\CUYAHOGA\IR\490\1842697 | Median Catch Basin (Inlet): N41.476862 W81.678610. Culvert runs only under I-490 WB lanes. Contractor Comment: CUY-490-0.47, pipe P-200. |  |  |  | 119612 |  | 8 | 2023-09-19 16:12 | 2023 | 12 | Inspection from ends of conduit |  | COLLECTOR@D31_AG | 2016-08-02 10:40 | wgerber1 | 2018-02-21 16:20 | Inspection from ends of conduit | 8 | 8 |  | 8 |  |  |  | 2 | 7 |  | 2 |  | 6 |  |  | 8 | Open - no restriction | Debris near downstream end of pipe. Upstream structure completely plugged with sediment. Downstream structure exhibits 10% surface spalling with exposed rebar. | 2023-09-19 16:12 |  |  | odotonline\derkelen1 | 2023-09-19 16:12 | odotonline\derkelen1 | 2023-09-19 16:12 | https://collectornew.dot.state.oh.us/arcgis/rest/services/CULVERTS/Culvert_Inventory_Viewer/MapServer/0/59319/attachments | https://collectornew.dot.state.oh.us/arcgis/rest/services/CULVERTS/Culvert_Inventory_Viewer/MapServer/8/1600695/attachments | https://gis3.dot.state.oh.us/ConduitInventory/index.html?center=-81.678510,41.477013&level=17
12 | CUY | 18400 | 0.462 | 1842698 | SCUYRA18400**C | CUY-18400-0.462 | RA |  |  | 41.4802 | -81.6655 | 2023-12-31 | Active |  | http://contracts.dot.state.oh.us/common/searchAPI.do?cabinetId=1002&PID_NUM=119612 | Ramp to the Left | No |  | 184900181 | State DOT | State DOT | A | I-77 off-ramp to I-490 WB, west of overpass. | 1 | No | Circular | Plain or Reinforced Concrete | 15 | 15 | 71 |  | Unprotected | 0.1 | 0 | 15 | Catch Basin | Catch Basin | Yes | 1 | No |  |  |  |  | No | No |  |  | 1 | 7 | \\filestore.dot.state.oh.us\Conduits_Inspection\D12\CUYAHOGA\RA\18400\1842698 | Catch Basin Inlet: N41.480278 W81.665586. Contractor Comment: CUY-490-1.69, pipe P-2. |  |  |  | 119612 |  |  | 2021-06-17 17:31 | 2021 | 1 | Partial inspection | Needs Inspected this CY | COLLECTOR@D31_AG | 2016-08-02 10:40 | wgerber1 | 2018-09-20 18:11 | Partial inspection | 8 | 8 |  | 7 |  |  |  | 2 | 8 | 8 | 8 |  | 2 |  | 7 |  | Open - no restriction | Minor joint seal intruding. Upstream structure is unstable, ground beneath the swale has eroded away, frame is broken and not supported on the south side. | 2021-06-17 17:31 | Drainage Structure Repair |  | COLLECTOR@P31_AG | 2022-02-24 19:22 | COLLECTOR@P31_AG | 2022-02-24 19:22 | https://collectornew.dot.state.oh.us/arcgis/rest/services/CULVERTS/Culvert_Inventory_Viewer/MapServer/0/68522/attachments | https://collectornew.dot.state.oh.us/arcgis/rest/services/CULVERTS/Culvert_Inventory_Viewer/MapServer/8/607008/attachments | https://gis3.dot.state.oh.us/ConduitInventory/index.html?center=-81.665529,41.480192&level=17
12 | GEA | 00322 | 19.708 | 1843001 | SGEAUS00322**C | GEA-322-19.708 | US |  | 19.708 | 41.5349 | -81.0145 | 2023-12-31 | Active | 2013-01-02 |  | Mainline | No |  | 283221985 | State DOT | State DOT | A | West of Trailwood Rd | 1 | No | Elliptical - Horizontal | Plain or Reinforced Concrete | 30 | 19 | 70 |  | Unprotected | 1.9 | 18 | 32 | Half Height Concrete Headwall | Half Height Concrete Headwall | No | 2 | No |  |  |  |  | No | No | 19 | 10 | 1 | 7 | \\filestore.dot.state.oh.us\Conduits_Inspection\D12\GEAUGA\US\322\1843001 | See GEA-322-14.47 sheets 26/32 and 30/32. | [5 empty] | 8 | 2017-10-20 16:38 | 2017 | 12 | Inspection from ends of conduit |  | COLLECTOR@D31_AG | 2016-08-02 10:40 | wgerber1 | 2017-10-20 19:58 | Inspection from ends of conduit | 8 | 8 |  | 8 |  |  | 8 |  | 8 | 8 | 8 | 8 | 8 |  | 8 | 8 | Open - no restriction |  | 2017-10-20 16:38 |  |  | wgerber1 | 2017-10-20 19:58 | wgerber1 | 2017-10-20 19:58 | https://collectornew.dot.state.oh.us/arcgis/rest/services/CULVERTS/Culvert_Inventory_Viewer/MapServer/0/53209/attachments | https://collectornew.dot.state.oh.us/arcgis/rest/services/CULVERTS/Culvert_Inventory_Viewer/MapServer/8/64487/attachments | https://gis3.dot.state.oh.us/ConduitInventory/index.html?center=-81.014451,41.534931&level=17
12 | GEA | 00322 | 19.882 | 1843002 | SGEAUS00322**C | GEA-322-19.882 | US |  | 19.882 | 41.5349 | -81.0111 | 2023-12-31 | Active | 2013-01-02 |  | Mainline | No |  | 283222002 | State DOT | State DOT | A | East of Trailwood Rd | 1 | No | Elliptical - Horizontal | Plain or Reinforced Concrete | 38 | 24 | 77 |  | Unprotected | 0.2 | 15 | 39 | Half Height Concrete Headwall | Half Height Concrete Headwall | No | 1 | No |  |  |  |  | No | No | 28 | 15 | 1 | 7 | \\filestore.dot.state.oh.us\Conduits_Inspection\D12\GEAUGA\US\322\1843002 | See GEA-322-14.47 sheets 26/32 and 31/32 | [5 empty] | 8 | 2017-10-20 16:43 | 2017 | 12 | Inspection from ends of conduit |  | COLLECTOR@D31_AG | 2016-08-02 10:40 | wgerber1 | 2017-10-20 19:58 | Inspection from ends of conduit | 8 | 8 |  | 8 |  |  | 8 |  | 8 | 8 | 5 | 8 | 8 |  | 8 | 8 | Open - no restriction | Downstream channel obstructed approximately 50% with sediment and vegetation. | 2017-10-20 16:43 |  |  | wgerber1 | 2017-10-20 19:58 | wgerber1 | 2017-10-20 19:58 | https://collectornew.dot.state.oh.us/arcgis/rest/services/CULVERTS/Culvert_Inventory_Viewer/MapServer/0/53210/attachments | https://collectornew.dot.state.oh.us/arcgis/rest/services/CULVERTS/Culvert_Inventory_Viewer/MapServer/8/129157/attachments | https://gis3.dot.state.oh.us/ConduitInventory/index.html?center=-81.011096,41.534946&level=17
12 | GEA | 00322 | 20.286 | 1843003 | SGEAUS00322**C | GEA-322-20.286 | US |  | 20.286 | 41.5351 | -81.0033 | 2023-12-31 | Active | 2013-01-02 |  | Side Road Right | No |  | 283222045 | State DOT | State DOT | A | Under TH 311 | 1 | No | Elliptical - Horizontal | Plain or Reinforced Concrete | 23 | 14 | 88 |  | Unprotected | 0.6 | 0 | 23 | Half Height Concrete Headwall | Half Height Concrete Headwall | No | 2 | No |  |  |  |  | No | No | 1 | 1 | 1 | 7 | \\filestore.dot.state.oh.us\Conduits_Inspection\D12\GEAUGA\US\322\1843003 | See GEA-322-14.47 sheets 27/32 and 32/32 | [5 empty] | 8 | 2017-10-20 15:59 | 2017 | 12 | Inspection from ends of conduit |  | COLLECTOR@D31_AG | 2016-08-02 10:40 | lmincek2 | 2017-09-12 14:06 | Inspection from ends of conduit | 8 | 8 |  | 8 |  |  | 8 |  | 8 | 8 | 5 | 8 | 7 |  | 8 | 8 | Open - no restriction | Outlet channel obstructed 100%-outlet end of pipe buried. Cracking and uneven pavement. | 2017-10-20 15:59 |  |  | wgerber1 | 2017-10-20 19:58 | wgerber1 | 2017-10-20 19:58 | https://collectornew.dot.state.oh.us/arcgis/rest/services/CULVERTS/Culvert_Inventory_Viewer/MapServer/0/51915/attachments | https://collectornew.dot.state.oh.us/arcgis/rest/services/CULVERTS/Culvert_Inventory_Viewer/MapServer/8/118699/attachments | https://gis3.dot.state.oh.us/ConduitInventory/index.html?center=-81.003290,41.535086&level=17
12 | LAK | 00271 | 1.311 | 1843325 | SLAKIR00271*XN | LAK-271-1.311 | IR | X |  | 41.5889 | -81.4482 | 2023-12-31 | Active | 1960-01-02 | http://contracts.dot.state.oh.us/common/searchAPI.do?cabinetId=1002&PID_NUM=119612 | Mainline | No |  | 432710132 | State DOT | State DOT | A | CHANNEL STA. 69+50 | 1 | No | Circular | Plain or Reinforced Concrete | 42 | 42 | 352 |  | Unprotected | 0.3 | 0 | 42 | Manhole | Full Height Concrete Headwall | Yes | 1 | No |  |  |  |  | No | No |  |  | 1 |  | \\filestore.dot.state.oh.us\Conduits_Inspection\D12\LAKE\IR\271\1843325 | SEE CUY/LAK-271-14.09/0.00 SHEETS 47/458, 158/458 AND 159/458. |  |  |  | 119612 |  |  | 2024-08-27 16:29 | 2024 | 1 | Partial inspection | Needs Inspected this CY | COLLECTOR@D31_AG | 2016-08-02 10:40 | wgerber1 | 2018-02-21 16:20 | Partial inspection | [10 empty] | 4 |  | 7 | 7 |  |  | Open - no restriction | CFN 1843 325 100’ ditching required | 2024-08-27 16:29 | Linear Grading – Ditch Cleanout | 12 | Panamasi | 2024-08-27 16:29 | smeeniga | 2024-11-27 15:47 | https://collectornew.dot.state.oh.us/arcgis/rest/services/CULVERTS/Culvert_Inventory_Viewer/MapServer/0/59320/attachments | https://collectornew.dot.state.oh.us/arcgis/rest/services/CULVERTS/Culvert_Inventory_Viewer/MapServer/8/2207335/attachments | https://gis3.dot.state.oh.us/ConduitInventory/index.html?center=-81.448237,41.588868&level=17
12 | CUY | 00071 | 15.098 | 1844594 | SCUYIR00071**C | CUY-71-15.098 | IR |  | 15.098 | 41.4465 | -81.7444 | 2023-12-31 | Active | 1965-01-02 |  | Side Road Right | No |  | 180711511 | State DOT | State DOT | A | I-71 EB GOES UNDER RR TRACKS CONN. TO STATE SEWER | 1 | No | Circular | Plain or Reinforced Concrete | 36 | 36 | 64 |  | Unprotected | 0.5 | 0 | 36 | Manhole | Full Height Concrete Headwall | Yes | 12 | No |  |  |  |  | No | No | 28 | 58 | 1 |  | \\filestore.dot.state.oh.us\Conduits_Inspection\D12\CUYAHOGA\IR\71\1844594 | F/N 000328 CUY-71-15.67 PG 28/173 1967, F/N 000286 CUY-71-14.16 PG 45A/190 1964. OUTLET IS @ CREEK. (16)=36,(20)=01,(46)=N IMH. DESIGN DISCHARGE FOR A 50 YEAR STORM. | [5 empty] | 6 | 2015-04-21 | 2015 | 12 | Manned entry inspection |  | COLLECTOR@D31_AG | 2016-08-02 10:40 | lmincek2 | 2017-06-02 12:39 | Manned entry inspection | 7 | 6 |  | 6 |  |  | 7 | 6 | 6 | 7 | 6 | 7 | 7 | 7 | 7 | 6 | Open - no restriction | Inlet catch basin grate is broken and missing several rungs. Sediment clogs 20% of the pipe. The culvert is located below railroad tracks. | 2015-04-21 |  |  | COLLECTOR@D31_AG | 2016-08-02 15:51 | COLLECTOR@D31_AG | 2016-08-02 15:51 | https://collectornew.dot.state.oh.us/arcgis/rest/services/CULVERTS/Culvert_Inventory_Viewer/MapServer/0/47970/attachments | https://collectornew.dot.state.oh.us/arcgis/rest/services/CULVERTS/Culvert_Inventory_Viewer/MapServer/8/30279/attachments | https://gis3.dot.state.oh.us/ConduitInventory/index.html?center=-81.744390,41.446520&level=17
12 | CUY | 18007 | 0.257 | 1844595 | SCUYRA18007**C | CUY-18007-0.257 | RA |  |  | 41.4024 | -81.8183 | 2023-12-31 | Active | 1964-01-02 |  | Ramp to the Right | No |  | 180710884 | State DOT | State DOT | A | SOUTH OF SNOW RD. RAMP I D-7 PLAN PAGE 33 | 1 | No | Elliptical - Horizontal | Corrugated Metal - Pipe | 53 | 34 | 178 |  | Unprotected | 0.2 | 0 | 53 | Manhole | Manhole | Yes | 8 | No |  |  |  |  | No | No |  |  | 1 |  | \\filestore.dot.state.oh.us\Conduits_Inspection\D12\CUYAHOGA\RA\18007\1844595 | (20)=01 (46)=N IMH. See CUY-71-8.41 plans. | [5 empty] | 7 | 2020-04-09 15:20 | 2020 | 6 | Remote inspection | Needs Inspected next CY | COLLECTOR@D31_AG | 2016-08-02 10:40 | mboerio2 | 2020-04-09 15:02 | Remote inspection | 8 | 8 |  | 7 |  |  |  | 8 |  |  | 8 |  | 8 |  |  | 7 | Open - no restriction | Minor sediment blockage. Isolated sections exhibited hairline map cracking at 3:00. | 2020-04-09 15:20 |  |  | mboerio2 | 2020-04-09 15:22 | mboerio2 | 2020-04-09 15:24 | https://collectornew.dot.state.oh.us/arcgis/rest/services/CULVERTS/Culvert_Inventory_Viewer/MapServer/0/93350/attachments | https://collectornew.dot.state.oh.us/arcgis/rest/services/CULVERTS/Culvert_Inventory_Viewer/MapServer/8/95619/attachments | https://gis3.dot.state.oh.us/ConduitInventory/index.html?center=-81.818328,41.402417&level=17
12 | CUY | 18005 | 0.479 | 1844596 | SCUYRA18005**C | CUY-18005-0.479 | RA |  |  | 41.4025 | -81.8183 | 2023-12-31 | Active | 1964-01-02 |  | Mainline | No |  | 180710810 | State DOT | State DOT | A | RAMP J SOUTH OF SNOW RD D-4 PLAN PAGE 33 | 1 | No | Elliptical - Horizontal | Corrugated Metal - Pipe | 68 | 43 | 245 |  | Unprotected | 0.1 | 0 | 68 | Manhole | Manhole | Yes | 7 | No |  |  |  |  | No | No |  |  | 1 |  | \\filestore.dot.state.oh.us\Conduits_Inspection\D12\CUYAHOGA\RA\18005\1844596 | (20)=01 (46)=N IMH. See CUY-71-8.41 plans. Sheet 33. | [5 empty] | 8 | 2020-04-08 14:06 | 2020 | 6 | Remote inspection | Needs Inspected next CY | COLLECTOR@D31_AG | 2016-08-02 10:40 | mboerio2 | 2020-04-09 11:44 | Remote inspection | 8 | 8 |  | 8 |  |  |  | 8 | 8 | 8 | 8 |  | 8 |  | 8 | 8 | Open - no restriction | Minor sediment throughout pipe. | 2020-04-08 14:06 |  |  | mboerio2 | 2020-04-08 14:06 | mboerio2 | 2020-04-09 10:50 | https://collectornew.dot.state.oh.us/arcgis/rest/services/CULVERTS/Culvert_Inventory_Viewer/MapServer/0/93321/attachments | https://collectornew.dot.state.oh.us/arcgis/rest/services/CULVERTS/Culvert_Inventory_Viewer/MapServer/8/114831/attachments | https://gis3.dot.state.oh.us/ConduitInventory/index.html?center=-81.818333,41.402500&level=17
12 | CUY | 00071 | 11.239 | 1844597 | SCUYIR00071**C | CUY-71-11.239 | IR |  | 11.239 | 41.4348 | -81.8114 | 2023-12-31 | Active | 1965-01-02 |  | Mainline | No |  | 180711123 | State DOT | State DOT | A | CONNECTS TO EXISTING SEWER | 1 | No | Circular | Plain or Reinforced Concrete | 36 | 36 | 150 |  | Unprotected | 0.4 | 10 | 36 | Manhole | Manhole | Yes | 10 | No |  |  |  |  | No | No |  |  | 1 | 7 | \\filestore.dot.state.oh.us\Conduits_Inspection\D12\CUYAHOGA\IR\71\1844597 | CUY-71-10.44 1965 288,304/665 | [5 empty] | 7 | 2015-05-05 | 2015 | 12 | Inspection from ends of conduit |  | COLLECTOR@D31_AG | 2016-08-02 10:40 | lmincek2 | 2017-05-25 18:02 | Inspection from ends of conduit | 7 | 7 |  | 7 |  |  |  | 7 | 7 |  | 7 |  | 7 |  | 7 | 7 | Open - no restriction | The outlet structure ladder was missing 8 rungs in a row, preventing manned entry. The culvert did not exhibit any significant deficiencies. | 2015-05-05 |  |  | COLLECTOR@D31_AG | 2016-08-02 15:51 | COLLECTOR@D31_AG | 2016-08-02 15:51 | https://collectornew.dot.state.oh.us/arcgis/rest/services/CULVERTS/Culvert_Inventory_Viewer/MapServer/0/47830/attachments | https://collectornew.dot.state.oh.us/arcgis/rest/services/CULVERTS/Culvert_Inventory_Viewer/MapServer/8/13927/attachments | https://gis3.dot.state.oh.us/ConduitInventory/index.html?center=-81.811420,41.434770&level=17
12 | CUY | 18079 | 0.622 | 1844598 | SCUYRA18079**C | CUY-18079-0.622 | RA |  |  | 41.4554 | -81.7142 | 2023-12-31 | Active | 1965-01-02 |  | Ramp to the Right | No |  | 180711674 | State DOT | State DOT | A | LONGITUDNAL RUN UNDER W 25TH EXIT RAMP. I 71 EB (LEFT SHOULDER) | 1 | No | Circular | Plain or Reinforced Concrete | 48 | 48 | 127 |  | Unprotected | 0.6 | 0 | 48 | Inlet | Manhole | Yes | 8 | No |  |  |  |  | No | No |  |  | 1 |  | \\filestore.dot.state.oh.us\Conduits_Inspection\D12\CUYAHOGA\RA\18079\1844598 | F/N 000287 CUY-71-15.06 PG 222,234 1965. (16) = 48 IMH | [5 empty] | 8 | 2016-11-22 16:00 | 2016 | 12 | Manned entry inspection |  | COLLECTOR@D31_AG | 2016-08-02 10:40 | lmincek2 | 2017-06-05 16:31 | Manned entry inspection | 8 | 8 |  | 8 |  |  |  | 7 |  |  | 4 |  | 8 |  | 9 | 8 | Open - no restriction | Minor cracks in manholes. Laterals at both manholes have tufa up to 75%. Large mass of tufa at outlet manhole obstructing the 48" trunk by 75%. | 2016-11-22 16:00 |  |  | lmincek2 | 2016-11-22 16:00 | lmincek2 | 2016-11-22 16:00 | https://collectornew.dot.state.oh.us/arcgis/rest/services/CULVERTS/Culvert_Inventory_Viewer/MapServer/0/48072/attachments | https://collectornew.dot.state.oh.us/arcgis/rest/services/CULVERTS/Culvert_Inventory_Viewer/MapServer/8/97885/attachments | https://gis3.dot.state.oh.us/ConduitInventory/index.html?center=-81.714182,41.455443&level=17
12 | CUY | 18079 | 0.687 | 1844599 | SCUYRA18079**C | CUY-18079-0.687 | RA |  |  | 41.4557 | -81.713 | 2023-12-31 | Active | 1965-01-02 |  | Ramp to the Right | No |  | 180711681 | State DOT | State DOT | A | LONGITUDNAL RUN LEFT SIDE OF W 25TH EXIT RAMP 1 71 EB | 1 | No | Circular | Plain or Reinforced Concrete | 54 | 54 | 353 |  | Unprotected | 0.3 | 0 | 54 | Manhole | Manhole | Yes | 8 | No |  |  |  |  | No | No |  |  | 1 |  | \\filestore.dot.state.oh.us\Conduits_Inspection\D12\CUYAHOGA\RA\18079\1844599 | FN 000287 CUY-71-15.06 PG 222,234 1965 | [5 empty] | 7 | 2020-03-27 12:37 | 2020 | 6 | Remote inspection | Needs Inspected next CY | COLLECTOR@D31_AG | 2016-08-02 10:40 | lmincek2 | 2017-06-05 16:36 | Remote inspection | 7 | 7 |  | 7 |  |  |  | 6 |  |  | 7 |  | 8 |  |  | 7 | Open - no restriction | Calcification of tufa blocked the outlet manhole ladder, Sediment blocks approximately 10%of the waterway only at first section Joints typically exhibited minor infiltration and leakage. | 2020-03-27 12:37 |  |  | mboerio2 | 2020-03-27 12:38 | mboerio2 | 2020-03-27 12:42 | https://collectornew.dot.state.oh.us/arcgis/rest/services/CULVERTS/Culvert_Inventory_Viewer/MapServer/0/48074/attachments | https://collectornew.dot.state.oh.us/arcgis/rest/services/CULVERTS/Culvert_Inventory_Viewer/MapServer/8/95493/attachments | https://gis3.dot.state.oh.us/ConduitInventory/index.html?center=-81.712982,41.455722&level=17
12 | CUY | 18079 | 0.751 | 1844600 | SCUYRA18079**C | CUY-18079-0.751 | RA |  |  | 41.4559 | -81.7118 | 2023-12-31 | Active | 1965-01-02 |  | Ramp to the Right | No |  | 180711687 | State DOT | State DOT | A | LONGITUDNAL RUN, LEFT SIDE W 25TH EXIT RAMP, LEFT SIDE I 71 EB | 1 | No | Circular | Plain or Reinforced Concrete | 54 | 54 | 333 |  | Unprotected | 0.4 | 0 | 54 | Manhole | Manhole | Yes | 8 | No |  |  |  |  | No | No |  |  | 1 |  | \\filestore.dot.state.oh.us\Conduits_Inspection\D12\CUYAHOGA\RA\18079\1844600 | FN 000287 CUY-71-15.06 PG 222,234 1965 | [5 empty] | 7 | 2020-03-27 12:46 | 2020 | 6 | Remote inspection | Needs Inspected next CY | COLLECTOR@D31_AG | 2016-08-02 10:40 | lmincek2 | 2017-06-05 16:50 | Remote inspection | 8 | 7 |  | 7 |  |  |  | 7 | 8 |  | 7 |  | 8 |  |  | 7 | Open - no restriction | . Joints typically exhibited minor infiltration and leakage. Approximately 3in sediment in pipe. | 2020-03-27 12:46 |  |  | mboerio2 | 2020-03-27 12:46 | mboerio2 | 2020-03-27 12:46 | https://collectornew.dot.state.oh.us/arcgis/rest/services/CULVERTS/Culvert_Inventory_Viewer/MapServer/0/48081/attachments | https://collectornew.dot.state.oh.us/arcgis/rest/services/CULVERTS/Culvert_Inventory_Viewer/MapServer/8/94593/attachments | https://gis3.dot.state.oh.us/ConduitInventory/index.html?center=-81.711764,41.455892&level=17
12 | CUY | 18007 | 0.022 | 1844601 | SCUYRA18007**C | CUY-18007-0.022 | RA |  |  | 41.403 | -81.8173 | 2023-12-31 | Active | 1964-01-02 |  | Side Road Right | No |  | 180710886 | State DOT | State DOT | A | EAST OF I 71, UNDER SNOW RD D-4 PALN PAGE 21 | 1 | No | Circular | Plain or Reinforced Concrete | 72 | 72 | 226 |  | Unprotected | 0.1 | 0 | 72 | Manhole | Manhole | Yes | 13 | No |  |  |  |  | No | No |  |  | 1 |  | \\filestore.dot.state.oh.us\Conduits_Inspection\D12\CUYAHOGA\RA\18007\1844601 | (20)=01 (46)=N IMH. See CUY-71-8.41 sheets 21 and | [5 empty] | 7 | 2020-05-14 11:38 | 2020 | 6 | Remote inspection | Needs Inspected next CY | COLLECTOR@D31_AG | 2016-08-02 10:40 | lmincek2 | 2017-05-30 10:25 | Remote inspection | 7 | 7 |  | 7 |  |  |  | 7 | 7 | 7 | 7 |  | 7 |  | 7 | 7 | Open - no restriction |  | 2020-05-14 11:38 |  |  | mboerio2 | 2020-05-14 11:38 | mboerio2 | 2020-05-14 11:38 | https://collectornew.dot.state.oh.us/arcgis/rest/services/CULVERTS/Culvert_Inventory_Viewer/MapServer/0/47885/attachments | https://collectornew.dot.state.oh.us/arcgis/rest/services/CULVERTS/Culvert_Inventory_Viewer/MapServer/8/100945/attachments | https://gis3.dot.state.oh.us/ConduitInventory/index.html?center=-81.817322,41.403040&level=17
12 | CUY | 00071 | 5.659 | 1844602 | SCUYIR00071**N | CUY-71-5.659 | IR |  |  | 41.357 | -81.8206 | 2023-12-31 | Active | 1964-01-02 |  | Mainline | No |  | 180710562 | State DOT | State DOT | A | halfway down s/bound exit ramp at pearl road | 1 | No | Circular | Plain or Reinforced Concrete | 24 | 24 | 92 |  | Unprotected | 1 | 12 | 25 | None | None | No | 5 | No |  |  |  |  | No | No | 3 | 13 | 1 | 7.3 | \\filestore.dot.state.oh.us\Conduits_Inspection\D12\CUYAHOGA\IR\71\1844602 | see plans from cuy 71 3.38 [1964 ] page 150/263 | [5 empty] | 7 | 2015-04-29 | 2015 | 12 | Inspection from ends of conduit |  | COLLECTOR@D31_AG | 2016-08-02 10:40 | lmincek2 | 2017-05-23 10:43 | Inspection from ends of conduit | 7 | 7 |  | 7 |  |  |  |  | 7 | 7 | 7 | 7 | 7 |  | 7 | 7 | Open - no restriction | The 1st sec of the inlet was heavily deteriorated w/ a 1'x1' section of missing conc and exposed rebar, and was displaced 4" from rest of pipe. The 1st sec of the outlet was similarly deteriorated. Jts typ exhibited minor misalignment and infiltration. | 2015-04-29 |  |  | COLLECTOR@D31_AG | 2016-08-02 15:51 | COLLECTOR@D31_AG | 2016-08-02 15:51 | https://collectornew.dot.state.oh.us/arcgis/rest/services/CULVERTS/Culvert_Inventory_Viewer/MapServer/0/47654/attachments | https://collectornew.dot.state.oh.us/arcgis/rest/services/CULVERTS/Culvert_Inventory_Viewer/MapServer/8/37987/attachments | https://gis3.dot.state.oh.us/ConduitInventory/index.html?center=-81.820554,41.356963&level=17
12 | CUY | 00071 | 5.29 | 1844603 | SCUYIR00071**C | CUY-71-5.290 | IR |  | 5.29 | 41.3518 | -81.8182 | 2023-12-31 | Active | 1964-01-02 |  | Mainline | No |  | 180710534 | State DOT | State DOT | A | under ir71 298' s of 234/0 | 1 | No | Circular | Plain or Reinforced Concrete | 24 | 24 | 116 |  | Unprotected | 5.8 | 22 | 26 | Full Height Concrete Headwall | Catch Basin | Yes | 5 | No |  |  |  |  | No | No | 5 | 24 | 1 | 7.2 | \\filestore.dot.state.oh.us\Conduits_Inspection\D12\CUYAHOGA\IR\71\1844603 | see plans from cuy 71 3.38 [1964 ]page 29/263 | [5 empty] | 7 | 2015-05-04 | 2015 | 12 | Inspection from ends of conduit |  | COLLECTOR@D31_AG | 2016-08-02 10:40 | lmincek2 | 2017-05-22 13:32 | Inspection from ends of conduit | 7 | 7 |  | 7 |  |  | 7 |  | 7 | 7 | 7 | 7 | 7 |  | 7 | 7 | Open - no restriction | A 1/4" wide crack was present in the concrete channel protection. Daylight was visible through the pipe. Joints typically exhibited minor infiltration. | 2015-05-04 |  |  | COLLECTOR@D31_AG | 2016-08-02 15:51 | COLLECTOR@D31_AG | 2016-08-02 15:51 | https://collectornew.dot.state.oh.us/arcgis/rest/services/CULVERTS/Culvert_Inventory_Viewer/MapServer/0/47606/attachments | https://collectornew.dot.state.oh.us/arcgis/rest/services/CULVERTS/Culvert_Inventory_Viewer/MapServer/8/25654/attachments | https://gis3.dot.state.oh.us/ConduitInventory/index.html?center=-81.818206,41.351844&level=17
12 | CUY | 00071 | 5.301 | 1844604 | SCUYIR00071**N | CUY-71-5.301 | IR |  |  | 41.352 | -81.8188 | 2023-12-31 | Active | 1964-01-02 |  | Mainline | No |  | 180710535 | State DOT | State DOT | A | under ir71 298' s of 234/0 | 1 | No | Circular | Plain or Reinforced Concrete | 24 | 24 | 142 |  | Unprotected | 5.8 | 22 | 24 | Catch Basin | Full Height Concrete Headwall | Yes | 5 | No |  |  |  |  | No | No | 5 | 24 | 1 | 7.2 | \\filestore.dot.state.oh.us\Conduits_Inspection\D12\CUYAHOGA\IR\71\1844604 | see plans from cuy 71 3.38 [1964 ] page 29/263 | [5 empty] | 6 | 2015-05-04 | 2015 | 12 | Inspection from ends of conduit |  | COLLECTOR@D31_AG | 2016-08-02 10:40 | lmincek2 | 2017-05-22 13:33 | Inspection from ends of conduit | 7 | 6 |  | 6 |  |  | 7 |  | 7 | 7 | 7 | 7 | 7 |  | 7 | 6 | Open - no restriction | The first section of the outlet was dislodged with 6" of backfill visible. Heavy vegetation surrounded the channel. Daylight was visible through the pipe. The top of deck exhibited minor patches and deterioration. | 2015-05-04 |  |  | COLLECTOR@D31_AG | 2016-08-02 15:51 | COLLECTOR@D31_AG | 2016-08-02 15:51 | https://collectornew.dot.state.oh.us/arcgis/rest/services/CULVERTS/Culvert_Inventory_Viewer/MapServer/0/47607/attachments | https://collectornew.dot.state.oh.us/arcgis/rest/services/CULVERTS/Culvert_Inventory_Viewer/MapServer/8/61696/attachments | https://gis3.dot.state.oh.us/ConduitInventory/index.html?center=-81.818757,41.351971&level=17
12 | CUY | 18023 | 0.347 | 1844605 | SCUYRA18023**C | CUY-18023-0.347 | RA |  |  | 41.3557 | -81.8167 | 2023-12-31 | Active | 1964-01-02 |  | Ramp to the Right | No |  | 180710552 | State DOT | State DOT | A | drains basin from infield n/bound entrance ramp at pearl road | 1 | No | Circular | Plain or Reinforced Concrete | 18 | 18 | 196 |  | Unprotected | 1.4 | 0 | 18 | Catch Basin | Half Height Concrete Headwall | Yes | 15 | No |  |  |  |  | No | No | 5 | 10 | 1 | 6.7 | \\filestore.dot.state.oh.us\Conduits_Inspection\D12\CUYAHOGA\RA\18023\1844605 | see plans from cuy 71 3.38 [1964 ]page 150/263 inlet is attached to a bound in infield | Other Modifications |  |  |  |  | 7 | 2015-04-29 | 2015 | 12 | Inspection from ends of conduit |  | COLLECTOR@D31_AG | 2016-08-02 10:40 | lmincek2 | 2017-05-22 14:51 | Inspection from ends of conduit | 7 | 7 |  | 7 |  |  | 7 | 7 | 7 | 7 | 7 | 7 | 7 | 7 | 7 | 7 | Open - no restriction | The outlet exhibited 20% blockage. The embankment at the outlet exhibited minor erosion. Water fills 90% of the pipe at the inlet catch basin. | 2015-04-29 |  |  | COLLECTOR@D31_AG | 2016-08-02 15:51 | COLLECTOR@D31_AG | 2016-08-02 15:51 | https://collectornew.dot.state.oh.us/arcgis/rest/services/CULVERTS/Culvert_Inventory_Viewer/MapServer/0/47619/attachments | https://collectornew.dot.state.oh.us/arcgis/rest/services/CULVERTS/Culvert_Inventory_Viewer/MapServer/8/13236/attachments | https://gis3.dot.state.oh.us/ConduitInventory/index.html?center=-81.816684,41.355675&level=17
12 | CUY | 00071 | 5.738 | 1844606 | SCUYIR00071**N | CUY-71-5.738 | IR |  |  | 41.3582 | -81.8203 | 2023-12-31 | Active | 1964-01-02 |  | Mainline | No |  | 180710576 | State DOT | State DOT | A | South of Fowles Road | 1 | No | Circular | Plain or Reinforced Concrete | 27 | 27 | 238 |  | Unprotected | 1.2 | 0 | 27 | Full Height Concrete Headwall | Full Height Concrete Headwall | No | 14 | No |  |  |  |  | No | No | 8 | 23 | 2 | 7.1 | \\filestore.dot.state.oh.us\Conduits_Inspection\D12\CUYAHOGA\IR\71\1844606 | See 1964 CUY-71-5.72 Sheets 24 and 198 | [5 empty] | 6 | 2015-05-04 | 2015 | 12 | Inspection from ends of conduit |  | COLLECTOR@D31_AG | 2016-08-02 10:40 | lmincek2 | 2017-05-23 18:04 | Inspection from ends of conduit | 7 | 7 |  | 6 |  |  | 7 |  | 7 | 7 | 7 | 7 | 7 |  | 7 | 6 | Open - no restriction | Joints typically exhibited minor misalignment with slight infiltration. | 2015-05-04 |  |  | COLLECTOR@D31_AG | 2016-08-02 15:51 | COLLECTOR@D31_AG | 2016-08-02 15:51 | https://collectornew.dot.state.oh.us/arcgis/rest/services/CULVERTS/Culvert_Inventory_Viewer/MapServer/0/47683/attachments | https://collectornew.dot.state.oh.us/arcgis/rest/services/CULVERTS/Culvert_Inventory_Viewer/MapServer/8/135280/attachments | https://gis3.dot.state.oh.us/ConduitInventory/index.html?center=-81.820347,41.358174&level=17
12 | CUY | 00071 | 6.784 | 1844607 | SCUYIR00071**N | CUY-71-6.784 | IR |  |  | 41.3732 | -81.8209 | 2023-12-31 | Active | 1964-01-02 |  | Mainline | No |  | 180710678 | State DOT | State DOT | A | North of Bagley | 1 | No | Circular | Plain or Reinforced Concrete | 18 | 18 | 187 |  | Unprotected | 0.9 | 12 | 18 | Full Height Concrete Headwall | Full Height Concrete Headwall | No | 15 | No |  |  |  |  | No | No | 2 | 9 | 2 | 7.2 | \\filestore.dot.state.oh.us\Conduits_Inspection\D12\CUYAHOGA\IR\71\1844607 | See 1964 CUY-71-5.72sheets 29 and 201. | [5 empty] | 7 | 2015-04-29 | 2015 | 12 | Inspection from ends of conduit |  | COLLECTOR@D31_AG | 2016-08-02 10:40 | lmincek2 | 2017-05-24 11:14 | Inspection from ends of conduit | 7 | 7 |  | 7 |  |  |  |  | 7 |  | 7 | 7 | 7 | 7 | 7 | 7 | Open - no restriction | Joints typically exhibited minor infiltration. | 2015-04-29 |  |  | COLLECTOR@D31_AG | 2016-08-02 15:51 | COLLECTOR@D31_AG | 2016-08-02 15:51 | https://collectornew.dot.state.oh.us/arcgis/rest/services/CULVERTS/Culvert_Inventory_Viewer/MapServer/0/47701/attachments | https://collectornew.dot.state.oh.us/arcgis/rest/services/CULVERTS/Culvert_Inventory_Viewer/MapServer/8/108354/attachments | https://gis3.dot.state.oh.us/ConduitInventory/index.html?center=-81.820924,41.373224&level=17
12 | CUY | 18032 | 0.27 | 1844608 | SCUYRA18032**C | CUY-18032-0.270 | RA |  |  | 41.3733 | -81.8216 | 2023-12-31 | Active | 1964-01-02 |  | Ramp to the Left | No |  | 180710679 | State DOT | State DOT | A | Under SB exit ramp to Bagley | 1 | No | Circular | Plain or Reinforced Concrete | 24 | 24 | 62 |  | Unprotected | 1.1 | 0 | 24 | Full Height Concrete Headwall | Full Height Concrete Headwall | No | 4 | No |  |  |  |  | No | No | 2 | 17 | 2 | 7.1 | \\filestore.dot.state.oh.us\Conduits_Inspection\D12\CUYAHOGA\RA\18032\1844608 | See 1964 CUY-71-5.72 Sheets 41 and 201 | [5 empty] | 6 | 2015-04-29 | 2015 | 12 | Inspection from ends of conduit |  | COLLECTOR@D31_AG | 2016-08-02 10:40 | lmincek2 | 2017-05-24 17:34 | Inspection from ends of conduit | 7 | 7 |  | 6 |  |  | 7 |  | 7 |  | 7 | 7 | 7 |  | 7 | 6 | Open - no restriction | Channel was restricted by moderately tall grass. Inlet headwall exhibited minor spalls. 1st jt exhibited 3" of both vert and long displacement w/ backfill visible. The TOD exhibited a 1/8"xFW crack in exit lane. Jts typ exhibited minor infiltration. | 2015-04-29 |  |  | COLLECTOR@D31_AG | 2016-08-02 15:51 | COLLECTOR@D31_AG | 2016-08-02 15:51 | https://collectornew.dot.state.oh.us/arcgis/rest/services/CULVERTS/Culvert_Inventory_Viewer/MapServer/0/47750/attachments | https://collectornew.dot.state.oh.us/arcgis/rest/services/CULVERTS/Culvert_Inventory_Viewer/MapServer/8/56891/attachments | https://gis3.dot.state.oh.us/ConduitInventory/index.html?center=-81.821627,41.373266&level=17
12 | CUY | 00071 | 7.311 | 1844609 | SCUYIR00071**N | CUY-71-7.311 | IR |  |  | 41.3807 | -81.819 | 2023-12-31 | Active | 1964-01-02 |  | Mainline | No |  | 180710731 | State DOT | State DOT | A | Channel, ditches | 1 | No | Circular | Plain or Reinforced Concrete | 24 | 24 | 148 |  | Unprotected | 1.1 | 0 | 24 | Full Height Concrete Headwall | Full Height Concrete Headwall | No | 5 | No |  |  |  |  | No | No | 5 |  | 1 |  | \\filestore.dot.state.oh.us\Conduits_Inspection\D12\CUYAHOGA\IR\71\1844609 | "See CUY-71-5.72 plans for additional info. Precast underdrain outlet has separated from pipe. Design discharge for 50 year storm. | [5 empty] | 6 | 2015-05-05 | 2015 | 12 | Inspection from ends of conduit |  | COLLECTOR@D31_AG | 2016-08-02 10:40 | lmincek2 | 2017-05-24 14:35 | Inspection from ends of conduit | 7 | 7 |  | 6 |  |  | 7 |  | 7 | 7 | 7 | 7 | 7 |  | 7 | 6 | Open - no restriction | Heavy vegetation blocks inlet channel. Joints typically exhibit minor misalignment and infiltration. | 2015-05-05 |  |  | COLLECTOR@D31_AG | 2016-08-02 15:51 | COLLECTOR@D31_AG | 2016-08-02 15:51 | https://collectornew.dot.state.oh.us/arcgis/rest/services/CULVERTS/Culvert_Inventory_Viewer/MapServer/0/47715/attachments | https://collectornew.dot.state.oh.us/arcgis/rest/services/CULVERTS/Culvert_Inventory_Viewer/MapServer/8/35608/attachments | https://gis3.dot.state.oh.us/ConduitInventory/index.html?center=-81.818987,41.380708&level=17
12 | CUY | 00071 | 11.761 | 1844610 | SCUYIR00071**C | CUY-71-11.761 | IR |  | 11.761 | 41.4383 | -81.8038 | 2023-12-31 | Active | 1965-01-02 |  | Side Road Right | No |  | 180711174 | State DOT | State DOT | A | under w 154 carries ditchline flow | 1 | No | Circular | Plain or Reinforced Concrete | 27 | 27 | 89 |  | Unprotected | 0.5 | 15 | 28 | Third Height Concrete Headwall | Third Height Concrete Headwall | No | 4 | No |  |  |  |  | No | No | 12 | 31 | 2 | 7 | \\filestore.dot.state.oh.us\Conduits_Inspection\D12\CUYAHOGA\IR\71\1844610 | see CUY-71-10.44 sheets 290 and 343 | [5 empty] | 7 | 2015-04-29 | 2015 | 12 | Inspection from ends of conduit |  | COLLECTOR@D31_AG | 2016-08-02 10:40 | wgerber1 | 2018-02-20 16:16 | Inspection from ends of conduit | 7 | 7 |  | 7 |  |  |  |  | 7 |  | 6 |  | 5 |  | 7 | 7 | Open - no restriction | Water fills 50% of the pipe. Both the inlet and the outlet exhibit heavy vegetation and tall grass in channel. | 2015-04-29 |  |  | COLLECTOR@D31_AG | 2016-08-02 15:51 | COLLECTOR@D31_AG | 2016-08-02 15:51 | https://collectornew.dot.state.oh.us/arcgis/rest/services/CULVERTS/Culvert_Inventory_Viewer/MapServer/0/59095/attachments | https://collectornew.dot.state.oh.us/arcgis/rest/services/CULVERTS/Culvert_Inventory_Viewer/MapServer/8/47617/attachments | https://gis3.dot.state.oh.us/ConduitInventory/index.html?center=-81.803777,41.438298&level=17
12 | CUY | 18060 | 0.019 | 1844611 | SCUYRA18060**C | CUY-18060-0.019 | RA |  |  | 41.4382 | -81.8008 | 2023-12-31 | Active | 1965-01-02 |  | Side Road Right | No |  | 180711173 | State DOT | State DOT | A | CONNECTS TO EXISTING SEWER | 1 | No | Circular | Plain or Reinforced Concrete | 48 | 48 | 190 |  | Unprotected | 0.2 | 0 | 48 | Manhole | Manhole | Yes | 1 | No |  |  |  |  | No | No |  |  | 1 |  | \\filestore.dot.state.oh.us\Conduits_Inspection\D12\CUYAHOGA\RA\18060\1844611 | under w 150 see CUY-71-10.44 sheets 290 and 309 | [5 empty] | 6 | 2015-04-29 | 2015 | 12 | Inspection from ends of conduit |  | COLLECTOR@D31_AG | 2016-08-02 10:40 | wgerber1 | 2018-02-20 16:16 | Inspection from ends of conduit | 7 | 7 |  | 6 |  |  |  | 7 | 7 | 7 | 7 |  | 7 |  | 7 | 6 | Open - no restriction | The outlet could not be located. Inspection was completed from the inlet only with a pole-mounted camera. There was no ladder allowing entrance, but the structure was at least 6 feet deep. Jts typ exhibited minor misalignment and infiltration. | 2015-04-29 |  |  | COLLECTOR@D31_AG | 2016-08-02 15:51 | COLLECTOR@D31_AG | 2016-08-02 15:51 | https://collectornew.dot.state.oh.us/arcgis/rest/services/CULVERTS/Culvert_Inventory_Viewer/MapServer/0/59096/attachments | https://collectornew.dot.state.oh.us/arcgis/rest/services/CULVERTS/Culvert_Inventory_Viewer/MapServer/8/32091/attachments | https://gis3.dot.state.oh.us/ConduitInventory/index.html?center=-81.800800,41.438180&level=17
12 | CUY | 00071 | 11.793 | 1844612 | SCUYIR00071**N | CUY-71-11.793 | IR |  |  | 41.4394 | -81.804 | 2023-12-31 | Active | 1965-01-02 |  | Side Road Right | No |  | 180711175 | State DOT | State DOT | A | under w 154 north side 71 | 1 | No | Circular | Plain or Reinforced Concrete | 24 | 24 | 103 |  | Unprotected | 0.3 | 30 | 28 | Third Height Concrete Headwall | Third Height Concrete Headwall | No | 6 | No |  |  |  |  | No | No | 13 | 25 | 2 | 7 | \\filestore.dot.state.oh.us\Conduits_Inspection\D12\CUYAHOGA\IR\71\1844612 | see CUY-71-10.44 sheets 291 and 342 | [5 empty] | 7 | 2015-04-29 | 2015 | 12 | Inspection from ends of conduit |  | COLLECTOR@D31_AG | 2016-08-02 10:40 | wgerber1 | 2018-02-20 16:16 | Inspection from ends of conduit | 7 | 7 |  | 7 |  |  | 7 |  | 7 |  | 6 |  | 5 |  | 7 | 7 | Open - no restriction | Sediment blocks 50% of the pipe. The first section of the outlet exhibits minor deterioration. The top of deck exhibits heavy cracking and deterioration. | 2015-04-29 |  |  | COLLECTOR@D31_AG | 2016-08-02 15:51 | COLLECTOR@D31_AG | 2016-08-02 15:51 | https://collectornew.dot.state.oh.us/arcgis/rest/services/CULVERTS/Culvert_Inventory_Viewer/MapServer/0/59097/attachments | https://collectornew.dot.state.oh.us/arcgis/rest/services/CULVERTS/Culvert_Inventory_Viewer/MapServer/8/35878/attachments | https://gis3.dot.state.oh.us/ConduitInventory/index.html?center=-81.803983,41.439401&level=17
12 | CUY | 00071 | 13.765 | 1844613 | SCUYIR00071**C | CUY-71-13.765 | IR |  | 13.765 | 41.4451 | -81.7682 | 2023-12-31 | Active | 1965-01-02 |  | Mainline | No |  | 180711377 | State DOT | State DOT | C | trunk sewer east side of 71 running under Bellaire overpass | 1 | No | Circular | Plain or Reinforced Concrete | 114 | 114 | 350 |  | Unprotected | 0.1 | 0 | 114 | Manhole | Manhole | Yes | 15 | No |  |  |  |  | No | No |  |  | 1 | 7 | \\filestore.dot.state.oh.us\Conduits_Inspection\D12\CUYAHOGA\IR\71\1844613 | see CUY-71-13.65 sheets 19 and 127 | [5 empty] | 7 | 2022-12-16 15:49 | 2022 | 6 | Inspection from ends of conduit |  | COLLECTOR@D31_AG | 2016-08-02 10:40 | odotonline\jmiller37 | 2022-12-16 15:48 | Inspection from ends of conduit | 8 | 8 |  | 7 |  |  |  | 7 | 8 | 8 | 8 | 8 | 8 |  | 8 | 7 | Open - no restriction | Inspection was completed with a pole-mounted camera. The culvert does not run under any roads, it is below an overpass. Entry was not possible due to the depth of the manhole structure (over 30'). The culvert did not exhibit any significant deficiencies. | 2022-12-16 15:49 |  |  | odotonline\jmiller37 | 2022-12-16 15:49 | odotonline\jmiller37 | 2022-12-16 15:49 | https://collectornew.dot.state.oh.us/arcgis/rest/services/CULVERTS/Culvert_Inventory_Viewer/MapServer/0/47952/attachments | https://collectornew.dot.state.oh.us/arcgis/rest/services/CULVERTS/Culvert_Inventory_Viewer/MapServer/8/1083647/attachments | https://gis3.dot.state.oh.us/ConduitInventory/index.html?center=-81.768165,41.445146&level=17
12 | CUY | 00071 | 13.961 | 1844614 | SCUYIR00071**C | CUY-71-13.961 | IR |  | 13.961 | 41.445 | -81.7644 | 2023-12-31 | Active | 1965-01-02 |  | Mainline | No |  | 180711396 | State DOT | State DOT | A | trunk sewer along east side 71 running under Memphis overpass | 1 | No | Circular | Plain or Reinforced Concrete | 114 | 114 | 506 |  | Unprotected | 0.2 | 0 | 114 | Manhole | Full Height Concrete Headwall | Yes | 8 | No |  |  |  |  | No | No |  |  | 1 | 7 | \\filestore.dot.state.oh.us\Conduits_Inspection\D12\CUYAHOGA\IR\71\1844614 | see CUY-71-13.65 sheets 20 AND 127 | [5 empty] | 7 | 2020-04-16 18:40 | 2020 | 6 | Manned entry inspection | Needs Inspected next CY | COLLECTOR@D31_AG | 2016-08-02 10:40 | wgerber1 | 2018-02-20 16:16 | Manned entry inspection | 7 | 7 |  | 7 |  |  | 7 | 7 | 7 | 7 | 7 |  | 8 |  |  | 7 | Open - no restriction | Joint segments missing minor amount tar coating no infiltration or separation. Tufa building up at outlet pipes entering culvert. Approximately 6in of standing water in pipe. | 2020-04-16 18:40 |  |  | mboerio2 | 2020-04-16 18:41 | mboerio2 | 2020-04-16 18:41 | https://collectornew.dot.state.oh.us/arcgis/rest/services/CULVERTS/Culvert_Inventory_Viewer/MapServer/0/59098/attachments | https://collectornew.dot.state.oh.us/arcgis/rest/services/CULVERTS/Culvert_Inventory_Viewer/MapServer/8/86870/attachments | https://gis3.dot.state.oh.us/ConduitInventory/index.html?center=-81.764374,41.445039&level=17
12 | CUY | 00071 | 15.263 | 1844615 | SCUYIR00071**C | CUY-71-15.263 | IR |  | 15.263 | 41.4455 | -81.7412 | 2023-12-31 | Active | 1965-01-02 |  | Side Road Right | No |  | 180711528 | Other | State DOT | A | i 71 eb un rr tracks connects to state sewer. | 1 | No | Circular | Plain or Reinforced Concrete | 36 | 36 | 114 |  | Unprotected | 0.4 | 0 | 36 | Manhole | Full Height Concrete Headwall | Yes | 12 | No |  |  |  |  | No | No | 10 | 31 | 1 |  | \\filestore.dot.state.oh.us\Conduits_Inspection\D12\CUYAHOGA\IR\71\1844615 | CUY-71-15.67 PG 28/173 1967. CUY-71-14.16 PG 21 and 46 1964. RAILROAD MAINTENANCE. | [5 empty] | 6 | 2015-04-21 | 2015 | 12 | Inspection from ends of conduit |  | COLLECTOR@D31_AG | 2016-08-02 10:40 | lmincek2 | 2017-06-02 14:44 | Inspection from ends of conduit | 6 | 6 |  | 6 |  |  | 4 |  | 6 | 6 | 6 | 6 | 7 |  | 7 | 6 | Open - no restriction | The outlet headwall exhibited heavy deterioration with exposed rebar and full-width spalling throughout the headwall. The inlet could not be located between I-71 NB and the railroad tracks. | 2015-04-21 |  |  | COLLECTOR@D31_AG | 2016-08-02 15:51 | COLLECTOR@D31_AG | 2016-08-02 15:51 | https://collectornew.dot.state.oh.us/arcgis/rest/services/CULVERTS/Culvert_Inventory_Viewer/MapServer/0/47992/attachments | https://collectornew.dot.state.oh.us/arcgis/rest/services/CULVERTS/Culvert_Inventory_Viewer/MapServer/8/35609/attachments | https://gis3.dot.state.oh.us/ConduitInventory/index.html?center=-81.741160,41.445550&level=17
12 | CUY | 00071 | 15.264 | 1844616 | SCUYIR00071**C | CUY-71-15.264 | IR |  | 15.264 | 41.4458 | -81.7411 | 2023-12-31 | Active | 1965-01-02 |  | Mainline | No |  | 180711527 | State DOT | State DOT | A | DRAINAGE DITCH I-71 NB | 1 | No | Circular | Plain or Reinforced Concrete | 36 | 36 | 159 |  | Unprotected | 1 | 30 | 36 | Inlet | Catch Basin | Yes | 15 | No |  |  |  |  | No | No |  |  | 1 |  | \\filestore.dot.state.oh.us\Conduits_Inspection\D12\CUYAHOGA\IR\71\1844616 | F/N 000328 CUY-71-15.67 PG 28 and 77 1967, F/N 000287 CUY-71-15.06 PG 30 & 231 1965. | [5 empty] | 7 | 2015-05-06 | 2015 | 12 | Inspection from ends of conduit |  | COLLECTOR@D31_AG | 2016-08-02 10:40 | lmincek2 | 2017-06-02 14:37 | Inspection from ends of conduit | 7 | 7 |  | 7 |  |  |  | 7 | 7 | 7 | 7 |  | 7 | 7 | 7 | 7 | Open - no restriction | Outlet could not be located b/t I-71 NB and RR tracks. The pipe exhibited no significant deficiencies. | 2015-05-06 |  |  | COLLECTOR@D31_AG | 2016-08-02 15:51 | COLLECTOR@D31_AG | 2016-08-02 15:51 | https://collectornew.dot.state.oh.us/arcgis/rest/services/CULVERTS/Culvert_Inventory_Viewer/MapServer/0/47991/attachments | https://collectornew.dot.state.oh.us/arcgis/rest/services/CULVERTS/Culvert_Inventory_Viewer/MapServer/8/20214/attachments | https://gis3.dot.state.oh.us/ConduitInventory/index.html?center=-81.741140,41.445810&level=17
12 | CUY | 00071 | 15.7 | 1844617 | SCUYIR00071**C | CUY-71-15.700 | IR |  | 15.7 | 41.4489 | -81.7336 | 2023-12-31 | Active | 1965-01-02 |  | Side Road Right | No |  | 180711569 | Other | Other | A | under RR | 1 | No | Circular | Plain or Reinforced Concrete | 30 | 30 | 92 |  | Unprotected | 0.1 | 0 | 30 | Catch Basin | Full Height Concrete Headwall | Yes | 12 | No |  |  |  |  | No | No | 10 | 37 | 2 | 7 | \\filestore.dot.state.oh.us\Conduits_Inspection\D12\CUYAHOGA\IR\71\1844617 | see 1965 CUY-71-14.16 sheets 22 and 47A | [5 empty] | 7 | 2015-05-06 | 2015 | 12 |  |  | COLLECTOR@D31_AG | 2016-08-02 10:40 | lmincek2 | 2017-06-02 14:54 | Inspection from ends of conduit | 7 | 7 |  | 7 |  |  |  | 7 | 7 |  | 7 |  |  |  | 7 | 7 | Open - no restriction | Culvert was inspected from the inlet catch basin on the East side of I-71 NB since the outlet is in the railroad right-of-way. The culvert runs below the railroad. Sediment blocked 10% of the inlet. | 2015-05-06 |  |  | COLLECTOR@D31_AG | 2016-08-02 15:51 | COLLECTOR@D31_AG | 2016-08-02 15:51 | https://collectornew.dot.state.oh.us/arcgis/rest/services/CULVERTS/Culvert_Inventory_Viewer/MapServer/3/47996/attachments | https://collectornew.dot.state.oh.us/arcgis/rest/services/CULVERTS/Culvert_Inventory_Viewer/MapServer/8/108355/attachments | https://gis3.dot.state.oh.us/ConduitInventory/index.html?center=-81.733628,41.448850&level=17
12 | CUY | 00071 | 16.398 | 1844618 | SCUYIR00071**C | CUY-71-16.398 | IR |  | 16.398 | 41.4525 | -81.7215 | 2023-12-31 | Active | 1965-01-02 |  | Side Road Right | No |  | 180711630 | Other | Other | A | UNDER BRIDGE NEXT TO RR UNKNOW CREEK | 1 | No | Circular | Plain or Reinforced Concrete | 66 | 66 | 258 |  | Unprotected | 0.8 | 25 | 73 | Full Height Concrete Headwall | Full Height Concrete Headwall | No | 30 | No |  |  |  |  | No | No | 177 | 230 | 1 |  | \\filestore.dot.state.oh.us\Conduits_Inspection\D12\CUYAHOGA\IR\71\1844618 | CUY-71-15.06 PG 221,229. CULVERT RUNS ALONG RAILROAD TRACKS UNDER THE OVERPASS. IT IS OUTSIDE STATE ROW. RAILROAD SHOULD BE MAINTAINING AGENCY. | [5 empty] | 6 | 2015-04-21 | 2015 | 6 |  |  | COLLECTOR@D31_AG | 2016-08-02 10:40 | lmincek2 | 2017-06-02 15:31 | Manned entry inspection | 6 | 6 |  | 6 |  |  | 7 |  | 7 | 7 | 6 | 7 | 7 | 7 | 7 | 6 | Open - no restriction | Pipe was 50% filled with water, so the pipe was entered from the outlet. The culvert exhibited minor jt infiltration, spalling, and deterioration. An isolated spall 20"x16" was observed at 12:00 location. The culvert runs under RR tracks, not the road. | 2015-04-21 |  |  | COLLECTOR@D31_AG | 2016-08-02 15:51 | COLLECTOR@D31_AG | 2016-08-02 15:51 | https://collectornew.dot.state.oh.us/arcgis/rest/services/CULVERTS/Culvert_Inventory_Viewer/MapServer/3/48002/attachments | https://collectornew.dot.state.oh.us/arcgis/rest/services/CULVERTS/Culvert_Inventory_Viewer/MapServer/8/20215/attachments | https://gis3.dot.state.oh.us/ConduitInventory/index.html?center=-81.721450,41.452530&level=17
12 | CUY | 00071 | 17.196 | 1844619 | SCUYIR00071**C | CUY-71-17.196 | IR |  | 17.196 | 41.456 | -81.7071 | 2023-12-31 | Active | 1965-01-02 |  | Mainline | No |  | 180711723 | State DOT | State DOT | A | LONGITUDNAL RUN, I 71 EB, UNDER RT SHOULDER | 1 | No | Circular | Plain or Reinforced Concrete | 54 | 54 | 442 |  | Unprotected | 0.7 | 0 | 54 | Manhole | Manhole | Yes | 9 | No |  |  |  |  | No | No |  |  | 1 |  | \\filestore.dot.state.oh.us\Conduits_Inspection\D12\CUYAHOGA\IR\71\1844619 | FN 000288 CUY-71-17.18 PG 100,119/241 1965. F/N 000287 CUY-71-15.06 PG 224,235 1965. OUTLET MH HAS A NON STANDARD COVER. I'M NOT SURE IF THIS IS THE CORRECT LOCATION. UNABLE TO LOCATE INLET MH.(23)=UU IMH | [5 empty] | 6 | 2020-05-04 17:43 | 2020 | 6 | Remote inspection | Needs Inspected next CY | COLLECTOR@D31_AG | 2016-08-02 10:40 | lmincek2 | 2017-06-08 10:26 | Remote inspection | 7 | 6 |  | 6 |  |  |  | 7 |  |  | 7 |  | 7 |  |  | 6 | Open - no restriction | Joints typically exhibited minor infiltration and leakage. Debris blocks 10% of the waterway. Sections typically exhibited ponding 3" deep. One pipe exhibited shallow spalling. | 2020-05-04 17:43 |  |  | mboerio2 | 2020-05-04 17:43 | mboerio2 | 2020-05-04 17:43 | https://collectornew.dot.state.oh.us/arcgis/rest/services/CULVERTS/Culvert_Inventory_Viewer/MapServer/0/48248/attachments | https://collectornew.dot.state.oh.us/arcgis/rest/services/CULVERTS/Culvert_Inventory_Viewer/MapServer/8/99110/attachments | https://gis3.dot.state.oh.us/ConduitInventory/index.html?center=-81.707150,41.456050&level=17
12 | CUY | 00071 | 17.35 | 1844620 | SCUYIR00071**N | CUY-71-17.350 | IR |  |  | 41.4564 | -81.7046 | 2023-12-31 | Active | 1965-01-02 | http://contracts.dot.state.oh.us/common/searchAPI.do?cabinetId=1002&PID_NUM=119612 | Mainline | No |  | 180711732 | State DOT | State DOT | A | LONGITUDNAL RUN, CROSSES UNDER I 71 EB & WB OULET @ I 71 WB RT | 1 | No | Circular | Plain or Reinforced Concrete | 54 | 54 | 489 |  | Unprotected | 0.5 | 27 | 61 | Manhole | Manhole | Yes | 32 | No |  |  |  |  | No | No |  |  | 1 |  | \\filestore.dot.state.oh.us\Conduits_Inspection\D12\CUYAHOGA\IR\71\1844620 | F/N 000288 CUY-71-17.18 PG100,119/241 1965 |  |  |  | 119612 |  |  | 2022-12-16 17:20 | 2022 | 1 | Partial inspection | Needs Inspected this CY | COLLECTOR@D31_AG | 2016-08-02 10:40 | nbycoski1@Editor | 2022-01-05 16:11 | Partial inspection | [12 empty] | 8 |  | 8 |  | Open - no restriction | Inlet manhole not located in grass median northbound and outlet manhole lid rusted closed. | 2022-12-16 17:20 |  |  | odotnline\jmiller37 | 2022-12-16 17:20 | odotnline\jmiller37 | 2022-12-16 17:20 | https://collectornew.dot.state.oh.us/arcgis/rest/services/CULVERTS/Culvert_Inventory_Viewer/MapServer/0/48250/attachments | https://collectornew.dot.state.oh.us/arcgis/rest/services/CULVERTS/Culvert_Inventory_Viewer/MapServer/8/1083648/attachments | https://gis3.dot.state.oh.us/ConduitInventory/index.html?center=-81.704617,41.456421&level=17
12 | CUY | 00071 | 17.564 | 1844621 | SCUYIR00071**N | CUY-71-17.564 | IR |  |  | 41.457 | -81.7006 | 2023-12-31 | Active | 1965-01-02 |  | Mainline | No |  | 180711733 | State DOT | State DOT | A | LONGITUDNAL RUN, I71 WB, UNDER RT SHOULDER | 1 | No | Circular | Plain or Reinforced Concrete | 60 | 60 | 214 |  | Unprotected | 0.9 | 0 | 60 | Manhole | Manhole | Yes | 15 | No |  |  |  |  | No | No |  |  | 1 |  | \\filestore.dot.state.oh.us\Conduits_Inspection\D12\CUYAHOGA\IR\71\1844621 | F/N 000 288 CUY-71-17.18 PG 101,120,121/241 1965 | [5 empty] | 7 | 2024-11-06 17:10 | 2024 | 6 | Inspection from ends of conduit |  | COLLECTOR@D31_AG | 2016-08-02 10:40 | lmincek2 | 2017-06-08 12:32 | Inspection from ends of conduit | 8 | 8 |  | 7 |  |  |  | 6 | 7 | 7 | 8 | 8 | 8 |  | 8 | 7 | Open - no restriction | Inspected from inlet manhole using pole camera. No major defects found. CSO per Inventory of upstream pipe. | 2024-11-06 17:10 | None | 60 | Panamasi | 2024-11-06 17:11 | Panamasi | 2024-11-06 17:11 | https://collectornew.dot.state.oh.us/arcgis/rest/services/CULVERTS/Culvert_Inventory_Viewer/MapServer/0/48272/attachments | https://collectornew.dot.state.oh.us/arcgis/rest/services/CULVERTS/Culvert_Inventory_Viewer/MapServer/8/2296771/attachments | https://gis3.dot.state.oh.us/ConduitInventory/index.html?center=-81.700600,41.456970&level=17
12 | CUY | 00071 | 17.421 | 1844622 | SCUYIR00071**N | CUY-71-17.421 | IR |  |  | 41.4565 | -81.7033 | 2023-12-31 | Active | 1965-01-02 |  | Mainline | No |  | 180711739 | State DOT | State DOT | A | west side 71 | 1 | No | Circular | Plain or Reinforced Concrete | 54 | 54 | 371 |  | Unprotected | 0.5 | 0 | 54 | Manhole | Manhole | Yes | 22 | No |  |  |  |  | No | No |  |  | 1 |  | \\filestore.dot.state.oh.us\Conduits_Inspection\D12\CUYAHOGA\IR\71\1844622 | F/N 0002988 CUY-71-17.18 PG 100,101,119,120/241 1965 | [5 empty] | 6 | 2020-03-26 14:17 | 2020 | 6 | Inspection from ends of conduit | Needs Inspected next CY | COLLECTOR@D31_AG | 2016-08-02 10:40 | lmincek2 | 2017-06-26 13:13 | Inspection from ends of conduit | 7 | 6 |  | 6 |  |  |  | 7 | 7 | 7 |  |  | 7 |  |  | 6 | Open - no restriction | Joints typically exhibited minor infiltration and active leakage. Debris blocks 30% of the waterway. Sections typically exhibited ponding 3" deep. One pipe section exhibited a minor shallow spall. | 2020-03-26 14:17 |  |  | mboerio2 | 2020-03-26 14:17 | mboerio2 | 2020-03-26 14:17 | https://collectornew.dot.state.oh.us/arcgis/rest/services/CULVERTS/Culvert_Inventory_Viewer/MapServer/0/48803/attachments | https://collectornew.dot.state.oh.us/arcgis/rest/services/CULVERTS/Culvert_Inventory_Viewer/MapServer/8/125654/attachments | https://gis3.dot.state.oh.us/ConduitInventory/index.html?center=-81.703274,41.456501&level=17
12 | CUY | 00071 | 17.491 | 1844623 | SCUYIR00071**N | CUY-71-17.491 | IR |  |  | 41.4567 | -81.7019 | 2023-12-31 | Active | 1965-01-02 |  | Mainline | No |  | 180711746 | State DOT | State DOT | A | LONGITUDNAL RUN,I-71 WB,UNDER RT SHOULDER | 1 | No | Circular | Plain or Reinforced Concrete | 54 | 54 | 372 |  | Unprotected | 0.5 | 0 | 54 | Manhole | Manhole | Yes | 14 | No |  |  |  |  | No | No |  |  | 1 |  | \\filestore.dot.state.oh.us\Conduits_Inspection\D12\CUYAHOGA\IR\71\1844623 | F/N 000288 CUY-71-17.18 PG 101,120/241 1965 | [5 empty] | 6 | 2020-03-25 15:52 | 2020 | 6 | Inspection from ends of conduit | Needs Inspected next CY | COLLECTOR@D31_AG | 2016-08-02 10:40 | lmincek2 | 2017-06-08 11:47 | Inspection from ends of conduit | 7 | 6 |  | 6 |  |  |  | 7 | 7 |  | 6 |  | 7 |  |  | 6 | Open - no restriction | Jts typ exhibited minor infiltration and leakage. Sediment blocks 30% of the waterway. Jts typ exhibited ponding 3" deep. Isolated sections exhibited a minor surface spalls w/ exp rebar. 1 section exhibited an HL crack @ 12:00xFL. | 2020-03-25 15:52 |  |  | mboerio2 | 2020-03-25 15:52 | mboerio2 | 2020-03-26 14:07 | https://collectornew.dot.state.oh.us/arcgis/rest/services/CULVERTS/Culvert_Inventory_Viewer/MapServer/0/48260/attachments | https://collectornew.dot.state.oh.us/arcgis/rest/services/CULVERTS/Culvert_Inventory_Viewer/MapServer/8/61423/attachments | https://gis3.dot.state.oh.us/ConduitInventory/index.html?center=-81.701950,41.456690&level=17
12 | CUY | 00071 | 17.524 | 1844624 | SCUYIR00071**N | CUY-71-17.524 | IR |  |  | 41.4568 | -81.7014 | 2023-12-31 | Active | 1965-01-02 |  | Mainline | No |  | 180711750 | State DOT | State DOT | A | LONGITUDNAL RUN, I 71 WB UNDER RT SHOULDER | 1 | No | Circular | Plain or Reinforced Concrete | 54 | 54 | 172 |  | Unprotected | 0.6 | 0 | 54 | Manhole | Manhole | Yes | 16 | No |  |  |  |  | No | No |  |  | 1 |  | \\filestore.dot.state.oh.us\Conduits_Inspection\D12\CUYAHOGA\IR\71\1844624 | F/M 000288 CUY-71-17.18 PG 101,120/241 1965 | [5 empty] | 6 | 2020-03-25 15:50 | 2020 | 6 | Inspection from ends of conduit | Needs Inspected next CY | COLLECTOR@D31_AG | 2016-08-02 10:40 | lmincek2 | 2017-06-08 12:14 | Inspection from ends of conduit | 7 | 6 |  | 6 |  |  |  | 7 | 7 |  | 7 |  | 8 |  |  | 6 | Open - no restriction | The outlet manhole exhibited calcification throughout its surfaces. Debris blocks 10% of the waterway. Sections typically exhibited ponding 3" deep. Joints typically exhibited minor infiltration and leakage. | 2020-03-25 15:50 |  |  | mboerio2 | 2020-03-25 15:50 | mboerio2 | 2020-03-26 14:04 | https://collectornew.dot.state.oh.us/arcgis/rest/services/CULVERTS/Culvert_Inventory_Viewer/MapServer/0/48265/attachments | https://collectornew.dot.state.oh.us/arcgis/rest/services/CULVERTS/Culvert_Inventory_Viewer/MapServer/8/93345/attachments | https://gis3.dot.state.oh.us/ConduitInventory/index.html?center=-81.701350,41.456800&level=17
12 | CUY | 00071 | 17.744 | 1844625 | SCUYIR00071**N | CUY-71-17.744 | IR |  |  | 41.4581 | -81.6976 | 2023-12-31 | Active | 1965-01-02 | http://contracts.dot.state.oh.us/common/searchAPI.do?cabinetId=1002&PID_NUM=119612 | Mainline | No |  | 180711772 | State DOT | State DOT | A | longitudnal run, i71 wb, rt shoulder | 1 | No | Circular | Plain or Reinforced Concrete | 84 | 84 | 429 |  | Unprotected | 0.9 | 0 | 84 | Manhole | Manhole | Yes | 10 | No |  |  |  |  | No | No |  |  | 1 |  | \\filestore.dot.state.oh.us\Conduits_Inspection\D12\CUYAHOGA\IR\71\1844625 | F/N 000288 CUY-71-17.18 PG 103, 121,122/241 1965.(23)=09 IMH |  |  |  | 119612 |  | 7 | 2024-11-18 03:38 | 2024 | 6 | Remote inspection |  | COLLECTOR@D31_AG | 2016-08-02 10:40 | lmincek2 | 2017-06-26 15:17 | Remote inspection | 8 | 8 |  | 7 |  |  |  | 7 | 7 |  | 8 | 7 | 8 |  | 7 | 7 | Open - no restriction | Conduit is in great condition. Only small calcium deposits at a few joints and a trickle of water infiltrating at joint 231’ in from the downstream end. The upstream end structure appears to have been sealed off and now serves as just a junction box. | 2024-11-18 03:38 |  |  | fpetrusi | 2024-11-18 03:44 | fpetrusi | 2024-12-16 23:04 | https://collectornew.dot.state.oh.us/arcgis/rest/services/CULVERTS/Culvert_Inventory_Viewer/MapServer/0/48839/attachments | https://collectornew.dot.state.oh.us/arcgis/rest/services/CULVERTS/Culvert_Inventory_Viewer/MapServer/8/2307467/attachments | https://gis3.dot.state.oh.us/ConduitInventory/index.html?center=-81.697550,41.458110&level=17
12 | CUY | 00071 | 17.765 | 1844626 | SCUYIR00071**N | CUY-71-17.765 | IR |  |  | 41.4583 | -81.6972 | 2023-12-31 | Active | 1965-01-02 |  | Mainline | No |  | 180711774 | State DOT | State DOT | A | longitudnal run, i71 wb, rt shoulder | 1 | No | Circular | Plain or Reinforced Concrete | 84 | 84 | 100 |  | Unprotected | 0.9 | 0 | 84 | Manhole | Inlet | Yes | 6 | No |  |  |  |  | No | No |  |  | 1 |  | \\filestore.dot.state.oh.us\Conduits_Inspection\D12\CUYAHOGA\IR\71\1844626 | F/N000288 CUY-71-17.18 PG 103,122/241 1965 | [5 empty] | 6 | 2020-03-30 14:03 | 2020 | 6 | Inspection from ends of conduit | Needs Inspected next CY | COLLECTOR@D31_AG | 2016-08-02 10:40 | wgerber1 | 2018-02-20 16:16 | Inspection from ends of conduit | 7 | 7 |  | 6 |  |  |  | 7 |  | 7 | 7 |  | 7 |  |  | 6 | Open - no restriction | Sediment blocking the inlet manhole ladder prevented entry. Joints typically exhibited minor infiltration, and an isolated joint exhibited visible backfill. | 2020-03-30 14:03 |  |  | mboerio2 | 2020-03-30 14:03 | mboerio2 | 2020-03-30 14:03 | https://collectornew.dot.state.oh.us/arcgis/rest/services/CULVERTS/Culvert_Inventory_Viewer/MapServer/0/59099/attachments | https://collectornew.dot.state.oh.us/arcgis/rest/services/CULVERTS/Culvert_Inventory_Viewer/MapServer/8/120851/attachments | https://gis3.dot.state.oh.us/ConduitInventory/index.html?center=-81.697250,41.458300&level=17
12 | CUY | 00071 | 17.777 | 1844627 | SCUYIR00071**N | CUY-71-17.777 | IR |  |  | 41.4585 | -81.6971 | 2023-12-31 | Active | 1965-01-02 |  | Mainline | No |  | 180711775 | State DOT | State DOT | A | longitudnal run, i71 wb, rt shoulder | 1 | No | Circular | Plain or Reinforced Concrete | 84 | 84 | 82 |  | Unprotected | 0.9 | 0 | 84 | Inlet | Manhole | Yes | 5 | No |  |  |  |  | No | No |  |  | 1 |  | \\filestore.dot.state.oh.us\Conduits_Inspection\D12\CUYAHOGA\IR\71\1844627 | F/N 000288 CUY-71-17.18 PG 103,122/241 1965 | [5 empty] | 7 | 2020-03-31 12:20 | 2020 | 6 | Inspection from ends of conduit | Needs Inspected next CY | COLLECTOR@D31_AG | 2016-08-02 10:40 | lmincek2 | 2017-06-26 16:52 | Inspection from ends of conduit | 7 | 7 |  | 7 |  |  |  | 7 | 7 |  | 7 |  | 7 |  |  | 7 | Open - no restriction | The culvert exhibited no significant deficiencies. | 2020-03-31 12:20 |  |  | mboerio2 | 2020-03-31 12:20 | mboerio2 | 2020-03-31 12:20 | https://collectornew.dot.state.oh.us/arcgis/rest/services/CULVERTS/Culvert_Inventory_Viewer/MapServer/0/48858/attachments | https://collectornew.dot.state.oh.us/arcgis/rest/services/CULVERTS/Culvert_Inventory_Viewer/MapServer/8/120016/attachments | https://gis3.dot.state.oh.us/ConduitInventory/index.html?center=-81.697120,41.458470&level=17
12 | CUY | 00071 | 17.833 | 1844628 | SCUYIR00071**N | CUY-71-17.833 | IR |  |  | 41.459 | -81.6963 | 2023-12-31 | Active | 1965-01-02 |  | Mainline | No |  | 180711781 | State DOT | State DOT | A | LONGITUDNAL RUN, I71 WB RT SHOULDER | 1 | No | Circular | Plain or Reinforced Concrete | 84 | 84 | 289 |  | Unprotected | 0.9 | 0 | 84 | Manhole | Manhole | Yes | 6 | No |  |  |  |  | No | No |  |  | 1 |  | \\filestore.dot.state.oh.us\Conduits_Inspection\D12\CUYAHOGA\IR\71\1844628 | F/N 000288 CUY-71-17.18 PG 104,122/241 1965 | [5 empty] | 6 | 2020-03-31 12:14 | 2020 | 6 | Inspection from ends of conduit | Needs Inspected next CY | COLLECTOR@D31_AG | 2016-08-02 10:40 | lmincek2 | 2017-06-26 16:53 | Inspection from ends of conduit | 7 | 6 |  | 6 |  |  |  | 6 | 7 |  | 7 |  | 7 |  |  | 6 | Open - no restriction | Joints typically exhibited minor infiltration. Sections typically exhibited ponding 2-3" deep. Isolated sections exhibited spalling with exposed rebar. The outlet manhole exhibited minor deterioration and spalling with exposed rebar. | 2020-03-31 12:14 |  |  | mboerio2 | 2020-03-31 12:14 | mboerio2 | 2020-03-31 12:14 | https://collectornew.dot.state.oh.us/arcgis/rest/services/CULVERTS/Culvert_Inventory_Viewer/MapServer/0/48859/attachments | https://collectornew.dot.state.oh.us/arcgis/rest/services/CULVERTS/Culvert_Inventory_Viewer/MapServer/8/69478/attachments | https://gis3.dot.state.oh.us/ConduitInventory/index.html?center=-81.696300,41.458970&level=17
12 | CUY | 00071 | 17.863 | 1844629 | SCUYIR00071**N | CUY-71-17.863 | IR |  |  | 41.4593 | -81.696 | 2023-12-31 | Active | 1965-01-02 |  | Mainline | No |  | 180711786 | State DOT | State DOT | A | LONGITUDNAL RUN,I71 SB, RT SHOULDER | 1 | No | Circular | Plain or Reinforced Concrete | 84 | 84 | 144 |  | Unprotected | 1 | 0 | 84 | Manhole | Manhole | Yes | 5 | No |  |  |  |  | No | No |  |  | 1 |  | \\filestore.dot.state.oh.us\Conduits_Inspection\D12\CUYAHOGA\IR\71\1844629 | F/N 000289 CUY-71-17.83 PG 263,291 646 1965 | [5 empty] | 7 | 2020-03-31 12:11 | 2020 | 6 | Inspection from ends of conduit | Needs Inspected next CY | COLLECTOR@D31_AG | 2016-08-02 10:40 | wgerber1 | 2018-02-20 16:16 | Inspection from ends of conduit | 7 | 7 |  | 7 |  |  |  | 7 | 7 |  | 7 |  | 7 |  |  | 7 | Open - no restriction | The inlet manhole was misaligned 4" from the opening in the structure. Joints typically exhibited minor infiltration. Debris blocked the pipe throughout. An isolated section exhibited spalling with exposed rebar. | 2020-03-31 12:11 |  |  | mboerio2 | 2020-03-31 12:11 | mboerio2 | 2020-03-31 12:11 | https://collectornew.dot.state.oh.us/arcgis/rest/services/CULVERTS/Culvert_Inventory_Viewer/MapServer/0/59100/attachments | https://collectornew.dot.state.oh.us/arcgis/rest/services/CULVERTS/Culvert_Inventory_Viewer/MapServer/8/97131/attachments | https://gis3.dot.state.oh.us/ConduitInventory/index.html?center=-81.695970,41.459310&level=17
12 | CUY | 00071 | 18.3 | 1844630 | SCUYIR00071**N | CUY-71-18.300 | IR |  |  | 41.4653 | -81.6936 | 2023-12-31 | Active | 1965-01-02 |  | Mainline | No |  | 180711830 | State DOT | State DOT | A | LONGITUDANL RUN, I71 SB, RT SHOULDER | 1 | No | Circular | Plain or Reinforced Concrete | 42 | 42 | 196 |  | Unprotected | 0.5 | 0 | 42 | Manhole | Manhole | Yes | 10 | No |  |  |  |  | No | No |  |  | 1 |  | \\filestore.dot.state.oh.us\Conduits_Inspection\D12\CUYAHOGA\IR\71\1844630 | F/N 000289 CUY-71-17.83 PG 265,290/646 1965 | [5 empty] | 6 | 2015-04-27 | 2015 | 12 | Manned entry inspection |  | COLLECTOR@D31_AG | 2016-08-02 10:40 | lmincek2 | 2017-06-27 15:07 | Manned entry inspection | 7 | 7 |  | 6 |  |  |  | 6 | 7 |  | 6 |  | 7 |  |  | 6 | Open - no restriction | Sediment clogs 40-50% of the outlet. Joints typically exhibited minor infiltration. The outlet manhole was misaligned 4" from the opening in the structure. | 2015-04-27 |  |  | COLLECTOR@D31_AG | 2016-08-02 15:51 | COLLECTOR@D31_AG | 2016-08-02 15:51 | https://collectornew.dot.state.oh.us/arcgis/rest/services/CULVERTS/Culvert_Inventory_Viewer/MapServer/0/48972/attachments | https://collectornew.dot.state.oh.us/arcgis/rest/services/CULVERTS/Culvert_Inventory_Viewer/MapServer/8/51142/attachments | https://gis3.dot.state.oh.us/ConduitInventory/index.html?center=-81.693640,41.465270&level=17
12 | CUY | 00071 | 18.336 | 1844631 | SCUYIR00071**N | CUY-71-18.336 | IR |  |  | 41.4658 | -81.6936 | 2023-12-31 | Active | 1965-01-02 |  | Mainline | No |  | 180711834 | State DOT | State DOT | A | LONGITUDNAL RUN, I71 SB, RT SHOULDER | 1 | No | Circular | Plain or Reinforced Concrete | 42 | 42 | 207 |  | Unprotected | 0.5 | 0 | 42 | Manhole | Manhole | Yes | 10 | No |  |  |  |  | No | No |  |  | 1 |  | \\filestore.dot.state.oh.us\Conduits_Inspection\D12\CUYAHOGA\IR\71\1844631 | F/N 000289 CUY-71-17.83 PG 265,266,290/646 1965 | [5 empty] | 6 | 2015-04-27 | 2015 | 12 | Manned entry inspection |  | COLLECTOR@D31_AG | 2016-08-02 10:40 | lmincek2 | 2017-06-27 15:14 | Manned entry inspection | 7 | 7 |  | 6 |  |  |  | 7 | 7 |  | 6 |  | 7 |  |  | 6 | Open - no restriction | Joints typically exhibited minor infiltration and leakage. Sediment blocks 30% of the outlet. | 2015-04-27 |  |  | COLLECTOR@D31_AG | 2016-08-02 15:51 | COLLECTOR@D31_AG | 2016-08-02 15:51 | https://collectornew.dot.state.oh.us/arcgis/rest/services/CULVERTS/Culvert_Inventory_Viewer/MapServer/0/48974/attachments | https://collectornew.dot.state.oh.us/arcgis/rest/services/CULVERTS/Culvert_Inventory_Viewer/MapServer/8/107145/attachments | https://gis3.dot.state.oh.us/ConduitInventory/index.html?center=-81.693554,41.465780&level=17
12 | CUY | 00071 | 18.37 | 1844632 | SCUYIR00071**N | CUY-71-18.370 | IR |  |  | 41.4663 | -81.6936 | 2023-12-31 | Active | 1965-01-02 |  | Mainline | No |  | 180711838 | State DOT | State DOT | A | LONGITUDNAL RUN, I71 SB, RT SHOULDER | 1 | No | Circular | Plain or Reinforced Concrete | 36 | 36 | 56 |  | Unprotected | 1 | 0 | 36 | Manhole | Manhole | Yes | 8 | No |  |  |  |  | No | No |  |  | 1 |  | \\filestore.dot.state.oh.us\Conduits_Inspection\D12\CUYAHOGA\IR\71\1844632 | F/N 000289 CUY-71-17.83 PG 266, 299/646 1965 | [5 empty] | 6 | 2015-04-27 | 2015 | 12 | Manned entry inspection |  | COLLECTOR@D31_AG | 2016-08-02 10:40 | lmincek2 | 2017-06-27 16:22 | Manned entry inspection | 7 | 7 |  | 6 |  |  |  | 7 | 7 |  | 7 |  | 7 |  |  | 6 | Open - no restriction | Joints typically exhibited minor infiltration and leakage. | 2015-04-27 |  |  | COLLECTOR@D31_AG | 2016-08-02 15:51 | COLLECTOR@D31_AG | 2016-08-02 15:51 | https://collectornew.dot.state.oh.us/arcgis/rest/services/CULVERTS/Culvert_Inventory_Viewer/MapServer/0/48985/attachments | https://collectornew.dot.state.oh.us/arcgis/rest/services/CULVERTS/Culvert_Inventory_Viewer/MapServer/8/62849/attachments | https://gis3.dot.state.oh.us/ConduitInventory/index.html?center=-81.693570,41.466290&level=17
12 | CUY | 00071 | 18.381 | 1844633 | SCUYIR00071**N | CUY-71-18.381 | IR |  |  | 41.4664 | -81.6933 | 2023-12-31 | Active | 1965-01-02 |  | Mainline | No |  | 180711839 | State DOT | State DOT | A | LONGITUDNAL RUN, I71 SB, RT SHOULDER | 1 | No | Circular | Plain or Reinforced Concrete | 36 | 36 | 182 |  | Unprotected | 0.6 | 0 | 36 | Manhole | Manhole | Yes | 8 | No |  |  |  |  | No | No |  |  | 1 |  | \\filestore.dot.state.oh.us\Conduits_Inspection\D12\CUYAHOGA\IR\71\1844633 | F/N 000289 CUY-71-17.83 PG 266.295/646 1985 | [5 empty] | 6 | 2015-04-27 | 2015 | 12 | Manned entry inspection |  | COLLECTOR@D31_AG | 2016-08-02 10:40 | lmincek2 | 2017-06-27 16:22 | Manned entry inspection | 7 | 7 |  | 6 |  |  |  | 7 | 7 | 7 | 7 |  | 7 |  |  | 6 | Open - no restriction | Joints typically exhibited minor infiltration and leakage. Sediment blocks 10% of the pipe. | 2015-04-27 |  |  | COLLECTOR@D31_AG | 2016-08-02 15:51 | COLLECTOR@D31_AG | 2016-08-02 15:51 | https://collectornew.dot.state.oh.us/arcgis/rest/services/CULVERTS/Culvert_Inventory_Viewer/MapServer/0/48986/attachments | https://collectornew.dot.state.oh.us/arcgis/rest/services/CULVERTS/Culvert_Inventory_Viewer/MapServer/8/14782/attachments | https://gis3.dot.state.oh.us/ConduitInventory/index.html?center=-81.693280,41.466400&level=17
12 | LAK | 00090 | 24.111 | 1844677 | SLAKIR00090**N | LAK-90-24.111 | IR |  |  | 41.741 | -81.0935 | 2023-12-31 | Active | 1958-01-02 |  | Mainline | No |  | 430902417 | State DOT | State DOT | A | 0.98 MI WEST OF RIVER RD. | 1 | No | Circular | Plain or Reinforced Concrete | 60 | 60 | 226 |  | Unprotected | 1.6 | 8 | 61 | Full Height Concrete Headwall | Full Height Concrete Headwall | No | 11 | No |  |  |  |  | No | No | 200 | 196 | 2 |  | \\filestore.dot.state.oh.us\Conduits_Inspection\D12\LAKE\IR\90\1844677 | see 1958 LAK-90-21.15 sheets 22 and 175 for original construction. | [5 empty] | 7 | 2020-02-07 14:23 | 2020 | 6 | Manned entry inspection | Needs Inspected next CY | COLLECTOR@D31_AG | 2016-08-02 10:40 | lmincek2 | 2017-05-18 11:42 | Manned entry inspection | 7 | 8 |  | 8 |  |  | 8 | 8 | 8 | 8 | 8 | 8 | 8 | 8 | 8 | 7 | Open - no restriction | Spalls with exposed rusted rebar, last 10 sections under westbound lanes only . Surface cracking -with some rust stains and efflorescence in pipe. All pipe cracks less than 1/16"-under eastbound lane (outlet end). Minor joint separation and section misalighnment within the first 3 sections of pipe from inlet and outlet. Minor guardrail dings. | 2020-02-07 14:23 |  |  | mboerio2 | 2020-02-07 14:23 | mboerio2 | 2020-02-07 14:23 | https://collectornew.dot.state.oh.us/arcgis/rest/services/CULVERTS/Culvert_Inventory_Viewer/MapServer/0/47380/attachments | https://collectornew.dot.state.oh.us/arcgis/rest/services/CULVERTS/Culvert_Inventory_Viewer/MapServer/8/61011/attachments | https://gis3.dot.state.oh.us/ConduitInventory/index.html?center=-81.093480,41.741030&level=17
12 | CUY | 00271 | 0.601 | 1845441 | SCUYIR00271**N | CUY-271-0.601 | IR |  |  | 41.3583 | -81.5158 | 2023-12-31 | Active | 1964-01-02 |  | Side Road Left | No |  | 182710056 | State DOT | State DOT | A | ALEXANDER RD/SERVICE RD INTERSECTION | 1 | No | Circular | Plain or Reinforced Concrete | 42 | 42 | 254 |  | Unprotected | 1.1 | 50 | 65 | Half Height Concrete Headwall | Half Height Concrete Headwall | No | 23 | No |  |  |  |  | No | No | 65 | 105 | 1 |  | \\filestore.dot.state.oh.us\Conduits_Inspection\D12\CUYAHOGA\IR\271\1845441 | CUY-271-0.00, SHEETS 64, 67 & 280. DESIGN DISCHARGE FOR 50 YEAR STORM. | [5 empty] | 5 | 2015-05-12 | 2015 | 12 | Inspection from ends of conduit |  | COLLECTOR@D31_AG | 2016-08-02 10:40 | lmincek2 | 2017-06-20 15:31 | Inspection from ends of conduit | 8 | 5 |  | 8 |  |  | 8 | 7 | 9 | 5 | 9 | 9 | 9 | 8 | 6 | 5 | Open - no restriction | Minimal sediment/grass on upstream channel protection . Downstream channel protection failed . Minor mortar deterioration between bricks in manhole. Minor embankment erosion outlet end. Minor joint separation (no sediment seen) and section misalignment. Ponding of water up to 5" in one isolated location -appears to be due too construction methods . | 2015-05-12 |  |  | COLLECTOR@D31_AG | 2016-08-02 15:51 | lmincek2 | 2017-06-20 15:31 | https://collectornew.dot.state.oh.us/arcgis/rest/services/CULVERTS/Culvert_Inventory_Viewer/MapServer/0/48598/attachments | https://collectornew.dot.state.oh.us/arcgis/rest/services/CULVERTS/Culvert_Inventory_Viewer/MapServer/8/30777/attachments | https://gis3.dot.state.oh.us/ConduitInventory/index.html?center=-81.515820,41.358300&level=17
12 | CUY | 00271 | 4.967 | 1845456 | SCUYIR00271**N | CUY-271-4.967 | IR |  |  | 41.4206 | -81.5096 | 2023-12-31 | Active | 1964-01-02 |  | Mainline | No |  | 182710494 | State DOT | State DOT | A | 0.36 MILES SOUTH OF MILES RD ON MAILLINE | 1 | No | Circular | Corrugated Metal - Pipe | 42 | 42 | 305 | 10 Gauge - 0.138 Inch or 3.51 mm | Unprotected | 0.5 | 0 | 42 | Full Height Concrete Headwall | Full Height Concrete Headwall | No | 33 | No |  |  |  |  | No | No | 36 | 67 | 2 |  | \\filestore.dot.state.oh.us\Conduits_Inspection\D12\CUYAHOGA\IR\271\1845456 | OUTLET ON WEST SIDE-STEEP EMBANKMENT DOWN TO HEADWALL. (20) = 01 IMHOutlet and inlet sides need ditching. Standing water at both ends.SEE CUY-271-4.85 SHEETS 28/256 AND 166/256. DESIGN DISCHARGE FOR 50 YEAR STORM. | [5 empty] | 6 | 2015-05-12 | 2015 | 12 | Inspection from ends of conduit |  | COLLECTOR@D31_AG | 2016-08-02 10:40 | wgerber1 | 2018-02-20 16:16 | Inspection from ends of conduit | 6 | 8 | 8 | 8 |  |  | 8 |  | 8 | 8 | 5 | 9 | 8 | 8 | 8 | 6 | Open - no restriction | Outlet remains 25% full of water at all times due to downstream channel obstruction /sediment and vegetation. 90% bituminous coating intact. Bituminous coating gone from entire invert with heavy layers of rust and sporadic pitting. Minor pin holes approximately 6 square inches per foot. Both headwalls have cracks over pipe . Minor dings in guardrail . minor cracks in pavement . | 2015-05-12 |  |  | COLLECTOR@D31_AG | 2016-08-02 15:51 | COLLECTOR@D31_AG | 2016-08-02 15:51 | https://collectornew.dot.state.oh.us/arcgis/rest/services/CULVERTS/Culvert_Inventory_Viewer/MapServer/0/59101/attachments | https://collectornew.dot.state.oh.us/arcgis/rest/services/CULVERTS/Culvert_Inventory_Viewer/MapServer/8/26874/attachments | https://gis3.dot.state.oh.us/ConduitInventory/index.html?center=-81.509610,41.420630&level=17
12 | CUY | 18305 | 0.331 | 1845457 | SCUYRA18305**C | CUY-18305-0.331 | RA |  |  | 41.4254 | -81.5032 | 2023-12-31 | Active | 1964-01-02 |  | Ramp to the Right | No |  | 182710531 | State DOT | State DOT | A | I271 SB MILES RD OFF RAMP (CULVERT DOWN BY MILES) | 2 | No | Circular | Plain or Reinforced Concrete | 36 | 36 | 62 |  | Unprotected | 0.5 | 0 | 36 | Full Height Concrete Headwall | Full Height Concrete Headwall | No | 4 | No |  |  |  |  | No | No | 33 | 52 | 2 |  | \\filestore.dot.state.oh.us\Conduits_Inspection\D12\CUYAHOGA\RA\18305\1845457 | """OUTLET ON WEST SIDE OF RAMP. (20) = 01 IMH---NO HEADWALL AT OUTLET ---- 5"""" WALL THICKNESSOutlet end 1/2 full of standing water. Needs ditching.SEE CUY-271-4.85 SHEETS49/256 AND 169/256. DESIGN DISCHARGE FOR 50 YEAR STORM.""" | [5 empty] | 8 | 2015-05-12 | 2015 | 12 | Inspection from ends of conduit |  | COLLECTOR@D31_AG | 2016-08-02 10:40 | wgerber1 | 2018-02-16 18:52 | Inspection from ends of conduit | 8 | 9 |  | 9 |  |  | 8 |  | 8 | 6 | 8 | 8 | 8 |  | 7 | 8 | Open - no restriction | 6" scour at outlet . Minor upstream channel obstruction inlet . Minor embankment sink hole -erosion around outlet headwall. | 2015-05-12 |  |  | COLLECTOR@D31_AG | 2016-08-02 15:51 | COLLECTOR@D31_AG | 2016-08-02 15:51 | https://collectornew.dot.state.oh.us/arcgis/rest/services/CULVERTS/Culvert_Inventory_Viewer/MapServer/0/58996/attachments | https://collectornew.dot.state.oh.us/arcgis/rest/services/CULVERTS/Culvert_Inventory_Viewer/MapServer/8/62856/attachments | https://gis3.dot.state.oh.us/ConduitInventory/index.html?center=-81.503214,41.425362&level=17
12 | CUY | 00071 | 4.909 | 1845458 | SCUYIR00071**C | CUY-71-4.909 | IR |  | 4.909 | 41.3464 | -81.8173 | 2023-12-31 | Active | 1964-01-02 |  | Mainline | No |  | 180710496 | State DOT | State DOT | A | none | 1 | No | Circular | Plain or Reinforced Concrete | 42 | 42 | 112 |  | Unprotected | 0.8 | 15 | 42 | Catch Basin | Half Height Concrete Headwall | Yes | 8 | No |  |  |  |  | No | No | 48 | 81 | 1 |  | \\filestore.dot.state.oh.us\Conduits_Inspection\D12\CUYAHOGA\IR\71\1845458 | CUY-71-3.38 1964 27/263 000261 CUY-71-0.00 1998 114/361 000734 C/B INLET REPLACED IN 1998 PLANS. OUTLET DITCH CLEANOUT IN 1998 PLANS. | [5 empty] | 7 | 2015-05-12 | 2015 | 12 | Inspection from ends of conduit |  | COLLECTOR@D31_AG | 2016-08-02 10:40 | lmincek2 | 2017-05-22 13:19 | Inspection from ends of conduit | 7 | 8 |  | 8 |  |  | 8 |  | 9 | 9 | 5 | 9 | 8 | 8 | 8 | 7 | Open - no restriction | Minor surface cracks in barrel . Minor cracking in inlet CB. Culvert approximately 40% obstructed - starting from the inlet CB- going into the barrel of the pipe approximately 25'- this blockage is due to tuffa build up. Downstream channel obstructed approximately 25% due to rock channel protection that has washed downstream . Minor pavement cracking . | 2015-05-12 |  |  | COLLECTOR@D31_AG | 2016-08-02 15:51 | COLLECTOR@D31_AG | 2016-08-02 15:51 | https://collectornew.dot.state.oh.us/arcgis/rest/services/CULVERTS/Culvert_Inventory_Viewer/MapServer/0/47598/attachments | https://collectornew.dot.state.oh.us/arcgis/rest/services/CULVERTS/Culvert_Inventory_Viewer/MapServer/8/24623/attachments | https://gis3.dot.state.oh.us/ConduitInventory/index.html?center=-81.817250,41.346370&level=17
12 | CUY | 18339 | 0.211 | 1845459 | SCUYRA18339**C | CUY-18339-0.211 | RA |  |  | 41.5186 | -81.4441 | 2023-12-31 | Active | 1962-01-02 |  | Ramp to the Right | No |  | 182711311 | State DOT | State DOT | A | EB 322 TO NB I271RAMP/I271 NB TO EB 322 RAMP SE CORNER | 1 | No | Circular | Plain or Reinforced Concrete | 42 | 42 | 202 |  | Unprotected | 0.8 | 36 | 52 | Full Height Concrete Headwall | Full Height Concrete Headwall | No | 16 | No |  |  |  |  | No | No | 25 | 56 | 2 |  | \\filestore.dot.state.oh.us\Conduits_Inspection\D12\CUYAHOGA\RA\18339\1845459 | EASY TO GET TO. PAVED GUTTER @ END (20)=01 IMH. SEE CUY-271-10.15 SHEETS355/597 AND 444/597. DESIGN DISCHARGE FOR 50 YEAR STORM. | [5 empty] | 8 | 2015-05-13 | 2015 | 12 | Manned entry inspection |  | COLLECTOR@D31_AG | 2016-08-02 10:40 | wgerber1 | 2018-02-16 18:52 | Manned entry inspection | 9 | 8 |  | 8 |  |  | 8 |  | 9 | 5 | 8 | 9 | 9 | 8 | 9 | 8 | Open - no restriction | Minor misalignment -ponding water -as much as 3" in isolated location . Outlet pavemed concrete channel protection undermined with settlement and broken. Minor upstream channel obstruction . Minor guardrail dings . | 2015-05-13 |  |  | COLLECTOR@D31_AG | 2016-08-02 15:51 | COLLECTOR@D31_AG | 2016-08-02 15:51 | https://collectornew.dot.state.oh.us/arcgis/rest/services/CULVERTS/Culvert_Inventory_Viewer/MapServer/0/58997/attachments | https://collectornew.dot.state.oh.us/arcgis/rest/services/CULVERTS/Culvert_Inventory_Viewer/MapServer/8/30779/attachments | https://gis3.dot.state.oh.us/ConduitInventory/index.html?center=-81.444130,41.518610&level=17
12 | CUY | 18339 | 0.073 | 1845460 | SCUYRA18339**C | CUY-18339-0.073 | RA |  |  | 41.5198 | -81.443 | 2023-12-31 | Active | 1962-01-02 |  | Ramp to the Right | No |  | 182711319 | State DOT | State DOT | A | EB 322 TO NB I 271 RAMP (SE CORNER OF INTERCHANGE) | 1 | No | Circular | Plain or Reinforced Concrete | 42 | 42 | 70 |  | Unprotected | 0.4 | 22 | 45 | Full Height Concrete Headwall | Full Height Concrete Headwall | No | 5 | No |  |  |  |  | No | No | 30 | 54 | 1 |  | \\filestore.dot.state.oh.us\Conduits_Inspection\D12\CUYAHOGA\RA\18339\1845460 | LOTS OF CATTAILS. PIPE 1/2-1/3 FULL OF WATER. (20)=01 IMH. SEE CUY-271-10.15 SHEEETS 355/597 AND 443/597. DESIGN DISCHARGE FOR 50 YEAR STORM. | [5 empty] | 6 | 2015-05-13 | 2015 | 12 | Inspection from ends of conduit |  | COLLECTOR@D31_AG | 2016-08-02 10:40 | lmincek2 | 2017-06-20 15:20 | Inspection from ends of conduit | 9 | 8 |  | 6 |  |  | 7 |  | 9 | 5 | 5 | 9 | 9 |  | 7 | 6 | Open - no restriction | Spall with crack inlet headwall. Upstream paved concrete channel protection obstructed with 8'' of sediment and vegetation . Downstream channel obstructed 10% with rocks and debris. A single joint separated with infiltration -repair was attempted -concrete flowed into the culvert at the separated joint and is obstructing pipes capacity. Minor embankment erosion around inlet headwall . Joint separation not under pavement . | 2015-05-13 |  |  | COLLECTOR@D31_AG | 2016-08-02 15:51 | mboerio2 | 2018-12-24 12:18 | https://collectornew.dot.state.oh.us/arcgis/rest/services/CULVERTS/Culvert_Inventory_Viewer/MapServer/0/48595/attachments | https://collectornew.dot.state.oh.us/arcgis/rest/services/CULVERTS/Culvert_Inventory_Viewer/MapServer/8/136644/attachments | https://gis3.dot.state.oh.us/ConduitInventory/index.html?center=-81.442980,41.519750&level=17
12 | CUY | 18342 | 0.113 | 1845461 | SCUYRA18342**C | CUY-18342-0.113 | RA |  |  | 41.5219 | -81.4458 | 2023-12-31 | Active | 1962-01-02 |  | Ramp to the Right | No |  | 182711327 | State DOT | State DOT | A | WB 322 TO SB I 271 RAMP (NW CORNER OF INTERCHANGE) | 1 | No | Circular | Plain or Reinforced Concrete | 36 | 36 | 140 |  | Unprotected | 0.5 | 0 | 36 | Full Height Concrete Headwall | Full Height Concrete Headwall | No | 24 | No |  |  |  |  | No | No | 50 | 71 | 2 |  | \\filestore.dot.state.oh.us\Conduits_Inspection\D12\CUYAHOGA\RA\18342\1845461 | OUTLET IS NOW A CB ABOUT 15' DEEP. LOOK LIKE IT MAY HAVE BEEN EXTENDED WITH GALVINIZED PIPE. CONCRETE PIPE ON INLET END (FULL HEIGHT HEADWALL) (20)=01 IMH. SEE CUY-271-10.15 SHEETS 340/597 AND 441/597. DESIGN DISCHARGE FOR 50 YEAR STORM. | [5 empty] | 8 | 2015-05-13 | 2015 | 12 | Inspection from ends of conduit |  | COLLECTOR@D31_AG | 2016-08-02 10:40 | wgerber1 | 2018-02-16 18:52 | Inspection from ends of conduit | 8 | 8 |  | 8 |  |  | 8 | 8 | 8 | 8 | 5 | 9 | 8 | 8 | 5 | 8 | Open - no restriction | Upstream channel narrows and restricted -reducing culvert's inlet by approximately 20%. Outlet CB some minor mortar deterioration between bricks . Minor pavement cracking . Minor guardrail dings . Embankment erosion near the top of the slope encroaching on guardrail posts and paved shoulder. | 2015-05-13 |  |  | COLLECTOR@D31_AG | 2016-08-02 15:51 | COLLECTOR@D31_AG | 2016-08-02 15:51 | https://collectornew.dot.state.oh.us/arcgis/rest/services/CULVERTS/Culvert_Inventory_Viewer/MapServer/0/58998/attachments | https://collectornew.dot.state.oh.us/arcgis/rest/services/CULVERTS/Culvert_Inventory_Viewer/MapServer/8/13098/attachments | https://gis3.dot.state.oh.us/ConduitInventory/index.html?center=-81.445800,41.521890&level=17
12 | CUY | 18322 | 0.126 | 1845462 | SCUYRA18322**C | CUY-18322-0.126 | RA |  |  | 41.4495 | -81.4906 | 2023-12-31 | Active | 1999-01-02 |  | Ramp to the Right | No |  | 182710720 | State DOT | State DOT | A | HARVARD RD INTERCHANGE RAMP E-N AND HARVARD RD | 1 | No | Circular | Plain or Reinforced Concrete | 36 | 36 | 168 |  | Unprotected | 1.3 | 0 | 36 | Half Height Concrete Headwall | Half Height Concrete Headwall | No | 5 | No |  |  |  |  | No | No | 27 | 53 | 1 |  | \\filestore.dot.state.oh.us\Conduits_Inspection\D12\CUYAHOGA\RA\18322\1845462 | "LAT INLET 41.44995N LONG INLET 81.49027W. SEE CUY-271-6.53 SHEETS 92/39 93/394 AND 259/394. DESIGN DISCHARGE IS FOR 25 YEAR STORM.LAT INLET 41.45029N LONG INLET 81.48915W" | [5 empty] | 9 | 2015-05-13 | 2015 | 12 | Inspection from ends of conduit |  | COLLECTOR@D31_AG | 2016-08-02 10:40 | wgerber1 | 2018-02-16 18:52 | Inspection from ends of conduit | 9 | 9 |  | 9 |  |  | 9 |  | 9 | 9 | 5 | 9 | 8 |  | 8 | 9 | Open - no restriction | Downstream channel obstructed with sediment and vegetation . Upstream channel obstruction 30% by vegetation . Minor cracks in pavement. Another pipe ties into this culvert approximately 50' in fron the outlet and there is 3-4" of tuffa build up from there to the outlet . | 2015-05-13 |  |  | COLLECTOR@D31_AG | 2016-08-02 15:51 | COLLECTOR@D31_AG | 2016-08-02 15:51 | https://collectornew.dot.state.oh.us/arcgis/rest/services/CULVERTS/Culvert_Inventory_Viewer/MapServer/0/58999/attachments | https://collectornew.dot.state.oh.us/arcgis/rest/services/CULVERTS/Culvert_Inventory_Viewer/MapServer/8/109677/attachments | https://gis3.dot.state.oh.us/ConduitInventory/index.html?center=-81.490589,41.449490&level=17
12 | CUY | 18318 | 0.125 | 1845463 | SCUYRA18318**C | CUY-18318-0.125 | RA |  |  | 41.4501 | -81.4894 | 2023-12-31 | Active | 1999-01-02 |  | Ramp to the Right | No |  | 182710730 | State DOT | State DOT | A | HARVARD RD INTERCHANGE RAMP W-N | 1 | No | Circular | Corrugated Metal - Pipe | 30 | 30 | 81 |  | Aluminum Coated | 2 | 0 | 30 | Half Height Concrete Headwall | Half Height Concrete Headwall | No | 4 | No |  |  |  |  | No | No | 14 | 30 | 1 |  | \\filestore.dot.state.oh.us\Conduits_Inspection\D12\CUYAHOGA\RA\18318\1845463 | LAT INLET 41.45029N LONG INLET 81.48915W. SEE CUY-271-6.53 SHEETS 92/394 AND 109/394. DESIGN DISCHARGE FOR 25 YEAR STORM.LAT INLET 41.45835N LONG INLET 81.49018W (10) = NONE IMH | [5 empty] | 6 | 2015-05-13 | 2015 | 12 | Inspection from ends of conduit |  | COLLECTOR@D31_AG | 2016-08-02 10:40 | wgerber1 | 2018-02-16 18:52 | Inspection from ends of conduit | 6 | 8 | 6 | 8 |  |  | 9 |  | 9 | 9 | 4 | 9 | 8 | 8 | 8 | 6 | Open - no restriction | Galvanizing gone with layers of rust from 5-7 oclock along invert. Upstream and downstream channel obstruction 30-40%. Minor cracks in pavement . | 2015-05-13 |  |  | COLLECTOR@D31_AG | 2016-08-02 15:51 | mmoriart2@Editor | 2020-03-20 13:50 | https://collectornew.dot.state.oh.us/arcgis/rest/services/CULVERTS/Culvert_Inventory_Viewer/MapServer/0/59000/attachments | https://collectornew.dot.state.oh.us/arcgis/rest/services/CULVERTS/Culvert_Inventory_Viewer/MapServer/8/50418/attachments | https://gis3.dot.state.oh.us/ConduitInventory/index.html?center=-81.489361,41.450119&level=17
12 | GEA | 00087 | 0.778 | 1846135 | SGEASR00087**C | GEA-87-0.778 | SR |  | 0.778 | 41.4583 | -81.3766 | 2023-12-31 | Active | 1929-01-02 |  | Mainline | No |  | 280870078 | State DOT | State DOT | A | UNKNOWN CREEK | 1 | No | Circular | Vitrified Clay | 18 | 18 | 52 |  | Unprotected | 13.4 | 0 | 18 | Full Height Concrete Headwall | Full Height Concrete Headwall | No | 3 | No |  |  |  |  | No | No |  |  | 2 |  | \\filestore.dot.state.oh.us\Conduits_Inspection\D12\GEAUGA\SR\87\1846135 | SEE 1929 GEA-87-0.00 SHEETS 5/16 AND 15/16. Headwalls replaced in 2001 under GEA-87-0.00 sheets 16 and 17. |  | 2001 |  |  |  | 7 | 2023-06-14 04:00 | 2023 | 12 | Inspection from ends of conduit |  | COLLECTOR@D31_AG | 2016-08-02 10:40 | wgerber1 | 2018-02-16 18:52 | Inspection from ends of conduit | 7 | 7 |  | 7 |  | 7 | 7 |  | 7 | 8 | 7 | 8 | 6 | 5 | 7 | 7 | Open - no restriction | deteriorated asphalt around guardrail, south side of the culvert has some debris blocking the inlet, such as logs. some minor misalignments throughout the bore. | 2023-06-14 04:00 |  |  | tlawson1@Editor | 2023-06-15 14:12 | tlawson1@Editor | 2023-06-15 14:14 | https://collectornew.dot.state.oh.us/arcgis/rest/services/CULVERTS/Culvert_Inventory_Viewer/MapServer/0/59001/attachments | https://collectornew.dot.state.oh.us/arcgis/rest/services/CULVERTS/Culvert_Inventory_Viewer/MapServer/8/1464453/attachments | https://gis3.dot.state.oh.us/ConduitInventory/index.html?center=-81.376618,41.458294&level=17
12 | CUY | 00271 | 6.354 | 1846912 | SCUYIR00271**C | CUY-271-6.354 | IR |  | 6.354 | 41.4382 | -81.497 | 2023-12-31 | Active | 1964-01-02 |  | Mainline | No |  | 182710635 | State DOT | State DOT | A | 300' N. OF RICHMOND ROAD | 1 | No | Circular | Plain or Reinforced Concrete | 36 | 36 | 60 |  | Unprotected | 0.6 | 0 | 36 | Inlet | Catch Basin | Yes | 6 | No |  |  |  |  | No | No |  |  | 1 |  | \\filestore.dot.state.oh.us\Conduits_Inspection\D12\CUYAHOGA\IR\271\1846912 | SEE CUY-271-4.85 SHEETS 35/256 AND 176/256. SEE CUY-271/480N-5.26/1.29 SHEET 173/321 FOR MODIFICATION. CUY-271/480N-5.26/1.29 REMOVED THE MEDIAN CBs AND PIPE CONNECTING THEM AND INSTALLED A MEDIAN BARRIER INLET AND RECONNECTED THE EXISTING PIPES. LAT INLET 41.44707N LONG INLET 81.49319W (10) = NONE IMH | Other Modifications | 1999 |  |  |  | 8 | 2015-05-19 | 2015 | 12 | Remote inspection |  | COLLECTOR@D31_AG | 2016-08-02 10:40 | wgerber1 | 2018-02-16 18:52 | Remote inspection | 8 | 8 |  | 8 |  |  |  | 8 | 8 | 8 | 5 | 8 | 8 | 9 | 8 | 8 | Open - no restriction | Parellel and transverse cracks (to traffic ) throughout barrel . All cracks less than 1/16". Minor amount of mortar deterioration between bricks in outlet CB. Inlet CB 20% obstructed with debris . | 2015-05-19 |  |  | COLLECTOR@D31_AG | 2016-08-02 15:51 | COLLECTOR@D31_AG | 2016-08-02 15:51 | https://collectornew.dot.state.oh.us/arcgis/rest/services/CULVERTS/Culvert_Inventory_Viewer/MapServer/0/59002/attachments | https://collectornew.dot.state.oh.us/arcgis/rest/services/CULVERTS/Culvert_Inventory_Viewer/MapServer/8/56896/attachments | https://gis3.dot.state.oh.us/ConduitInventory/index.html?center=-81.497043,41.438179&level=17
12 | GEA | 00700 | 0.758 | 1847166 | SGEASR00700**C | GEA-700-0.758 | SR |  | 0.758 | 41.3584 | -81.143 | 2023-12-31 | Active | 1928-01-02 | http://contracts.dot.state.oh.us/common/searchAPI.do?cabinetId=1002&PID_NUM=119612 | Mainline | No |  | 287000076 | State DOT | State DOT | A | Channel | 1 | No | Circular | Vitrified Clay | 18 | 18 | 34 |  | Unprotected | 1.2 | 0 | 18 | Full Height Concrete Headwall | Full Height Concrete Headwall | No | 1 | No |  |  |  |  | No | No |  |  | 1 |  | \\filestore.dot.state.oh.us\Conduits_Inspection\D12\GEAUGA\SR\700\1847166 | SEE GEA-700-0.00 SHEETS 4/8 AND 8/8.Inspect Every-Five Years |  |  |  | 119612 |  | 7 | 2024-10-15 16:54 | 2024 | 12 | Inspection from ends of conduit |  | COLLECTOR@D31_AG | 2016-08-02 10:40 | lmincek2 | 2017-09-12 18:46 | Inspection from ends of conduit | 7 | 7 |  | 7 |  |  | 5 | 5 | 7 | 7 | 5 | 7 | 8 |  | 6 | 7 | Open - no restriction | Previous comments: inlet headwall pulling away and bringing end of pipe with it. erosion of embankment behind headwall could be infiltration .sediment buildup throughout pipe.outlet headwall has a chunk that has fallen off.outlet choked channel choked with vegetation. 2024 comments: water is flowing but inlet and outlet need ditched for approximately 25 feet each direction. Previous comments still accurate. | 2024-10-15 16:54 | Linear Grading – Ditch Cleanout | 60 | Panamasi | 2024-10-15 16:55 | smeeniga | 2024-10-22 17:25 | https://collectornew.dot.state.oh.us/arcgis/rest/services/CULVERTS/Culvert_Inventory_Viewer/MapServer/0/51964/attachments | https://collectornew.dot.state.oh.us/arcgis/rest/services/CULVERTS/Culvert_Inventory_Viewer/MapServer/8/2272491/attachments | https://gis3.dot.state.oh.us/ConduitInventory/index.html?center=-81.143010,41.358450&level=17
12 | GEA | 00700 | 0.971 | 1847167 | SGEASR00700**C | GEA-700-0.971 | SR |  | 0.971 | 41.3615 | -81.143 | 2023-12-31 | Active | 1928-01-02 | http://contracts.dot.state.oh.us/common/searchAPI.do?cabinetId=1002&PID_NUM=119612 | Mainline | No |  | 287000097 | State DOT | State DOT | A | Channel | 1 | No | Slab Top Conduit | Plain or Reinforced Concrete | 36 | 36 | 34 |  | Unprotected | 1.2 | 0 | 36 | Full Height Concrete Headwall | Full Height Concrete Headwall | No | 2 | No |  |  |  |  | No | No |  |  | 1 |  | \\filestore.dot.state.oh.us\Conduits_Inspection\D12\GEAUGA\SR\700\1847167 | SEE GEA-700-0.00 SHEETS 4/8 AND 8/8.Inspect Every-Five Years |  |  |  | 119612 |  | 6 | 2024-10-15 17:05 | 2024 | 12 | Inspection from ends of conduit |  | COLLECTOR@D31_AG | 2016-08-02 10:40 | lmincek2 | 2017-09-12 18:48 | Inspection from ends of conduit | 6 | 7 |  |  | 7 | 6 | 7 | 7 | 7 | 7 | 6 | 7 | 8 |  | 6 | 6 | Open - no restriction | Previous comments: inlet headwall has minor spalling alone with some cracking.standing water and sediment throughout culvert .mortar between stones cracking away throughout culvert.outlet headwall appear to have partly fallen away undermining and missing stone on same side. 2024 comments: previous comments are still accurate | 2024-10-15 17:05 |  | 60 | Panamasi | 2024-10-15 17:05 | smeeniga | 2024-10-22 17:27 | https://collectornew.dot.state.oh.us/arcgis/rest/services/CULVERTS/Culvert_Inventory_Viewer/MapServer/0/51967/attachments | https://collectornew.dot.state.oh.us/arcgis/rest/services/CULVERTS/Culvert_Inventory_Viewer/MapServer/8/2274103/attachments | https://gis3.dot.state.oh.us/ConduitInventory/index.html?center=-81.142990,41.361530&level=17
12 | LAK | 00086 | 3.613 | 1847168 | SLAKSR00086**C | LAK-86-3.613 | SR |  | 3.613 | 41.6928 | -81.2089 | 2023-12-31 | Active |  | http://contracts.dot.state.oh.us/common/searchAPI.do?cabinetId=1002&PID_NUM=119612 | Mainline | No |  | 430860320 | State DOT | State DOT | A | none | 1 | No | Circular | Vitrified Clay | 12 | 12 | 35 |  | Unprotected |  | 0 | 12 | Catch Basin | None | Yes | 2 | No |  |  |  |  | No | No |  |  | 1 |  | \\filestore.dot.state.oh.us\Conduits_Inspection\D12\LAKE\SR\86\1847168 | Old section of clay pipe is functioning. From inlet basin at edge of pavement a culvert extension has failed and breaking away at joints and creating hole at edge of pavement.Old section of clay pipe is functioning. From inlet basin at edge of pavement a culvert extension has failed and breaking away at joints and creating hole at edge of pavement. |  |  |  | 119612 |  | 5 | 2014-09-30 | 2014 | 12 | Inspection from ends of conduit | Needs Inspected next CY | COLLECTOR@D31_AG | 2016-08-02 10:40 | wgerber1 | 2018-02-05 18:57 | Inspection from ends of conduit | 6 | 7 |  | 5 |  |  |  | 8 | 8 | 7 | 8 | 8 | 8 |  | 7 | 5 | Open - no restriction | inlet is a catch basin cracked with separation and missing motor.extended from inlet to edge of road is metal pipe.part of the bell is broken off.sediment /debris buildup.under pavement toward outlet is clay pipe.outlet is a plastic 12in pipe(last11ft) misalignment at joints at inlet /outlet with possible infiltration.downstream channel choked with vegetation 1ftof scour at outlet . | 2014-09-30 |  |  | COLLECTOR@D31_AG | 2016-08-02 15:51 | lmincek2 | 2017-06-20 16:45 | https://collectornew.dot.state.oh.us/arcgis/rest/services/CULVERTS/Culvert_Inventory_Viewer/MapServer/0/58365/attachments | https://collectornew.dot.state.oh.us/arcgis/rest/services/CULVERTS/Culvert_Inventory_Viewer/MapServer/8/6405/attachments | https://gis3.dot.state.oh.us/ConduitInventory/index.html?center=-81.208870,41.692790&level=17
12 | LAK | 00086 | 3.094 | 1847169 | SLAKSR00086**C | LAK-86-3.094 | SR |  | 3.094 | 41.6949 | -81.2185 | 2023-12-31 | Active |  |  | Mainline | No |  | 430860310 | State DOT | State DOT | A | none | 1 | No | Circular | Plain or Reinforced Concrete | 30 | 30 | 40 |  | Unprotected |  | 0 | 30 | Half Height Concrete Headwall | Half Height Concrete Headwall | No | 2 | No |  |  |  |  | No | No |  |  | 1 |  | \\filestore.dot.state.oh.us\Conduits_Inspection\D12\LAKE\SR\86\1847169 | [6 empty] | 7 | 2023-02-07 05:00 | 2023 | 12 | Inspection from ends of conduit |  | COLLECTOR@D31_AG | 2016-08-02 10:40 | wgerber1 | 2018-02-05 18:57 | Inspection from ends of conduit | 9 | 7 |  | 7 |  |  |  |  | 7 | 7 | 6 | 9 | 8 |  | 7 | 7 | Open - no restriction |  | 2023-02-07 05:00 |  |  | rgarner2@Editor | 2023-02-21 19:13 | rgarner2@Editor | 2023-02-21 19:13 | https://collectornew.dot.state.oh.us/arcgis/rest/services/CULVERTS/Culvert_Inventory_Viewer/MapServer/0/58366/attachments | https://collectornew.dot.state.oh.us/arcgis/rest/services/CULVERTS/Culvert_Inventory_Viewer/MapServer/8/1202496/attachments | https://gis3.dot.state.oh.us/ConduitInventory/index.html?center=-81.218500,41.694890&level=17
12 | LAK | 00086 | 2.905 | 1847170 | SLAKSR00086**C | LAK-86-2.905 | SR |  | 2.905 | 41.6958 | -81.2219 | 2023-12-31 | Active |  | http://contracts.dot.state.oh.us/common/searchAPI.do?cabinetId=1002&PID_NUM=119612 | Mainline | No |  | 430860305 | State DOT | State DOT | A | none | 1 | No | Circular | Vitrified Clay | 15 | 15 | 35 |  | Unprotected |  | 0 | 15 | None | None | No | 2 | No |  |  |  |  | No | No |  |  | 1 |  | \\filestore.dot.state.oh.us\Conduits_Inspection\D12\LAKE\SR\86\1847170 | BRICK HEADWALL FALLING APART AT THE EDGE OF THE RUDDWAY. 3/4 FULL OF DEBRIS. 6411 address in poor condition, pipe completely filled with water and blocked. Some section of clay pipe collapsed.BRICK HEADWALL FALLING APART AT THE EDGE OF THE RUDDWAY. 3/4 FULL OF DEBRIS. 6411 address in poor condition, pipe completely filled with water and blocked. Some section of clay pipe collapsed. |  |  |  | 119612 |  | 6 | 2024-06-03 14:46 | 2024 | 12 | Inspection from ends of conduit |  | COLLECTOR@D31_AG | 2016-08-02 10:40 | wgerber1 | 2018-02-05 18:57 | Inspection from ends of conduit | 6 | 7 |  | 7 |  |  | 4 |  | 7 | 7 | 6 | 7 | 8 |  | 5 | 6 | Open - no restriction | Pipe is in satisfactory condition with minor defects inside. Pipe is 1/3 full of silt but flow is not impaired through pipe. South brick head wall has collapsed and embankment is starting to slip down slope. Repair head wall or extend pipe on south end as it is at the edge of roadway. | 2024-06-03 14:46 | Storm Sewer/Storm Drain Repair Extension | 60 | Panamasi | 2024-06-03 14:55 | Panamasi | 2024-06-03 14:55 | https://collectornew.dot.state.oh.us/arcgis/rest/services/CULVERTS/Culvert_Inventory_Viewer/MapServer/0/58367/attachments | https://collectornew.dot.state.oh.us/arcgis/rest/services/CULVERTS/Culvert_Inventory_Viewer/MapServer/8/2067423/attachments | https://gis3.dot.state.oh.us/ConduitInventory/index.html?center=-81.221920,41.695830&level=17
12 | GEA | 00528 | 17.288 | 1847171 | SGEASR00528**C | GEA-528-17.288 | SR |  | 17.288 | 41.6187 | -81.0492 | 2023-12-31 | Active | 2014-01-02 |  | Mainline | No |  | 285281723 | State DOT | State DOT | A | North of USR 6 | 1 | No | Circular | Corrugated Plastic - Smooth Interior | 42 | 42 | 50 |  | Unprotected | 1.8 | 0 | 42 | Full Height Concrete Headwall | Full Height Concrete Headwall | No | 3 | No |  |  |  |  | No | No | 107 |  | 1 | 7 | \\filestore.dot.state.oh.us\Conduits_Inspection\D12\GEAUGA\SR\528\1847171 | Replaced by ODOT forces. | [5 empty] | 8 | 2016-12-22 18:18 | 2016 | 12 | Inspection from ends of conduit |  | COLLECTOR@D31_AG | 2016-08-02 10:40 | wgerber1 | 2018-02-08 14:50 | Inspection from ends of conduit | 8 | 8 | 8 | 8 |  |  | 8 |  | 8 | 6 | 8 | 6 | 8 |  | 8 | 8 | Open - no restriction | Minor scour at outlet, outside R-O-W. | 2016-12-22 18:18 |  |  | wgerber1 | 2016-12-22 18:19 | wgerber1 | 2016-12-22 18:19 | https://collectornew.dot.state.oh.us/arcgis/rest/services/CULVERTS/Culvert_Inventory_Viewer/MapServer/0/58552/attachments | https://collectornew.dot.state.oh.us/arcgis/rest/services/CULVERTS/Culvert_Inventory_Viewer/MapServer/8/77604/attachments | https://gis3.dot.state.oh.us/ConduitInventory/index.html?center=-81.049220,41.618700&level=17
12 | GEA | 00086 | 1.802 | 1847340 | SGEASR00086**C | GEA-86-1.802 | SR |  | 1.802 | 41.6398 | -81.074 | 2023-12-31 | Active |  |  | Mainline | No |  | 280860179 | State DOT | State DOT | A | Between addresses 8470 and 8490. | 1 | No | Circular | Vitrified Clay | 15 | 15 | 36 |  | Unprotected |  | 0 | 15 | Full Height Concrete Headwall | Full Height Concrete Headwall | No | 2 | No |  |  |  |  | No | No |  |  | 1 |  | \\filestore.dot.state.oh.us\Conduits_Inspection\D12\GEAUGA\SR\86\1847340 | [6 empty] | 7 | 2022-06-01 14:43 | 2022 | 12 | Inspection from ends of conduit |  | COLLECTOR@D31_AG | 2016-08-02 10:40 | wgerber1 | 2018-02-26 13:53 | Inspection from ends of conduit | 7 | 7 |  | 7 |  |  | 7 |  | 8 | 8 | 7 | 8 | 8 |  | 8 | 7 | Open - no restriction | Culvert outlet half full of leaves. Repaired grout areas to top of both headwalls spalling. Minor misalignment throughout barrel. | 2022-06-01 14:43 |  |  | odotonline\jmiller37 | 2022-06-01 14:44 | odotonline\jmiller37 | 2022-06-01 14:44 | https://collectornew.dot.state.oh.us/arcgis/rest/services/CULVERTS/Culvert_Inventory_Viewer/MapServer/0/59857/attachments | https://collectornew.dot.state.oh.us/arcgis/rest/services/CULVERTS/Culvert_Inventory_Viewer/MapServer/8/776837/attachments | https://gis3.dot.state.oh.us/ConduitInventory/index.html?center=-81.074050,41.639820&level=17
12 | GEA | 00086 | 1.894 | 1847341 | SGEASR00086**C | GEA-86-1.894 | SR |  | 1.894 | 41.639 | -81.0727 | 2023-12-31 | Active |  |  | Mainline | No |  | 280860187 | State DOT | State DOT | B | Between addresses 8510 and 8498. | 1 | No | Slab Top Conduit | Plain or Reinforced Concrete | 48 | 36 | 36 |  | Unprotected |  | 0 | 48 | Full Height Concrete Headwall | Full Height Concrete Headwall | No | 1 | No |  |  |  |  | No | No |  |  | 1 |  | \\filestore.dot.state.oh.us\Conduits_Inspection\D12\GEAUGA\SR\86\1847341 | [6 empty] | 6 | 2022-03-09 05:00 | 2022 | 12 | Manned entry inspection |  | COLLECTOR@D31_AG | 2016-08-02 10:40 | mmccolem1@Admin | 2022-04-07 14:33 | Manned entry inspection | 6 | 7 |  |  | 6 | 6 | 6 |  | 6 | 7 | 7 | 7 | 7 |  | 7 | 6 | Open - no restriction | Slab Top Conduit | 2022-03-09 05:00 |  |  | mmccolem1@Admin | 2022-04-07 15:56 | mmccolem1@Admin | 2022-04-07 15:59 | https://collectornew.dot.state.oh.us/arcgis/rest/services/CULVERTS/Culvert_Inventory_Viewer/MapServer/0/59858/attachments | https://collectornew.dot.state.oh.us/arcgis/rest/services/CULVERTS/Culvert_Inventory_Viewer/MapServer/8/708812/attachments | https://gis3.dot.state.oh.us/ConduitInventory/index.html?center=-81.072710,41.638950&level=17
12 | GEA | 00086 | 2.703 | 1847342 | SGEASR00086**C | GEA-86-2.703 | SR |  | 2.703 | 41.6303 | -81.0632 | 2023-12-31 | Active |  |  | Mainline | No |  | 280860205 | State DOT | State DOT | A | Drainage Ditch | 1 | No | Circular | Vitrified Clay | 24 | 24 | 36 |  | Unprotected |  | 0 | 24 | Full Height Concrete Headwall | Full Height Concrete Headwall | No | 1 | No | 2 | 6 | 2 | 4 | No | No |  |  | 1 |  | \\filestore.dot.state.oh.us\Conduits_Inspection\D12\GEAUGA\SR\86\1847342 | ONE HALF OF BOX IS MISSING, ONE HALF OF PIPE IS MISSING could not see due to snow.ONE HALF OF BOX IS MISSING, ONE HALF OF PIPE IS MISSING could not see due to snow. | [5 empty] | 6 | 2022-05-17 13:21 | 2022 | 12 | Inspection from ends of conduit |  | COLLECTOR@D31_AG | 2016-08-02 10:40 | wgerber1 | 2018-12-28 17:58 | Inspection from ends of conduit | 7 | 7 |  | 6 |  |  |  |  | 4 |  |  | 6 | 8 |  | 7 | 6 | Open - no restriction | No water flow at time of inspection. Culvert has 50% or more of pipe under standing water. | 2022-05-17 13:21 |  |  | jkett1 | 2022-05-17 13:21 | odotline\jkett1 | 2022-12-27 12:03 | https://collectornew.dot.state.oh.us/arcgis/rest/services/CULVERTS/Culvert_Inventory_Viewer/MapServer/0/71387/attachments | https://collectornew.dot.state.oh.us/arcgis/rest/services/CULVERTS/Culvert_Inventory_Viewer/MapServer/8/755213/attachments | https://gis3.dot.state.oh.us/ConduitInventory/index.html?center=-81.063160,41.630320&level=17
12 | GEA | 00086 | 3.12 | 1847343 | SGEASR00086**C | GEA-86-3.120 | SR |  | 3.12 | 41.6243 | -81.0619 | 2023-12-31 | Active |  |  | Mainline | No |  | 280860310 | State DOT | State DOT | A | DRAINAGE DITCH; HART RD INTERSECTION | 1 | No | Circular | Vitrified Clay | 15 | 15 | 40 |  | Unprotected |  | 0 | 15 | Full Height Concrete Headwall | Full Height Concrete Headwall | No | 1 | No | 3 | 2 | 3 | 1 | Y | No |  |  | 1 |  | \\filestore.dot.state.oh.us\Conduits_Inspection\D12\GEAUGA\SR\86\1847343 | Unable to locate due to deep drifting snow. Crosses under Hart Rd. west side.Unable to locate due to deep drifting snow. Crosses under Hart Rd. west side. | [5 empty] | 6 | 2022-05-17 13:32 | 2022 | 12 | Inspection from ends of conduit |  | COLLECTOR@D31_AG | 2016-08-02 10:40 | wgerber1 | 2018-12-28 17:58 | Inspection from ends of conduit | 7 | 6 |  | 6 |  |  | 8 |  | 8 | 8 | 5 | 9 | 8 |  | 7 | 6 | Open - no restriction |  | 2022-05-17 13:32 |  |  | jkett1 | 2022-05-17 13:32 | jkett1 | 2022-08-19 16:26 | https://collectornew.dot.state.oh.us/arcgis/rest/services/CULVERTS/Culvert_Inventory_Viewer/MapServer/0/71388/attachments | https://collectornew.dot.state.oh.us/arcgis/rest/services/CULVERTS/Culvert_Inventory_Viewer/MapServer/8/754810/attachments | https://gis3.dot.state.oh.us/ConduitInventory/index.html?center=-81.061920,41.624350&level=17
12 | GEA | 00086 | 3.128 | 1847344 | SGEASR00086**C | GEA-86-3.128 | SR |  | 3.128 | 41.6243 | -81.0618 | 2023-12-31 | Active |  |  | Mainline | No |  | 280860311 | State DOT | State DOT | A | DRAINAGE DITCH; HART RD INTERSECTION | 1 | No | Circular | Vitrified Clay | 15 | 15 | 40 |  | Unprotected |  | 0 | 15 | Full Height Concrete Headwall | Full Height Concrete Headwall | No | 2 | No | 3 | 3 | 3 | 6 | Y | No |  |  | 1 |  | \\filestore.dot.state.oh.us\Conduits_Inspection\D12\GEAUGA\SR\86\1847344 | Crosses under Hart Rd. east side.Crosses under Hart Rd. east side. 0 degrees skew, pipe runs parallel to SR 86, under Hart Road. | [5 empty] | 7 | 2022-05-17 13:40 | 2022 | 12 | Inspection from ends of conduit |  | COLLECTOR@D31_AG | 2016-08-02 10:40 | wgerber1 | 2018-12-28 17:58 | Inspection from ends of conduit | 7 | 7 |  | 7 |  |  | 7 |  | 6 | 8 | 6 | 6 | 8 |  | 7 | 7 | Open - no restriction |  | 2022-05-17 13:40 |  |  | jkett1 | 2022-05-17 13:40 | jkett1 | 2022-08-19 16:28 | https://collectornew.dot.state.oh.us/arcgis/rest/services/CULVERTS/Culvert_Inventory_Viewer/MapServer/0/71389/attachments | https://collectornew.dot.state.oh.us/arcgis/rest/services/CULVERTS/Culvert_Inventory_Viewer/MapServer/8/754811/attachments | https://gis3.dot.state.oh.us/ConduitInventory/index.html?center=-81.061800,41.624250&level=17
12 | LAK | 00283 | 14.582 | 1848031 | SLAKSR00283**C | LAK-283-14.582 | SR |  | 14.582 | 41.7308 | -81.2885 | 2023-12-31 | Active |  |  | Mainline | No |  | 432831457 | State DOT | State DOT | A | 900' east of SR44. Basn to north ditchline | 1 | No | Circular | Corrugated Metal - Pipe | 24 |  | 61 |  | Galvanized |  | 0 | 24 | Catch Basin | None | Yes | 2 | No |  |  |  |  | No | No |  |  | 1 |  | \\filestore.dot.state.oh.us\Conduits_Inspection\D12\LAKE\SR\283\1848031 | Extension added at inlet basin. | [5 empty] | 5 | 2023-07-20 15:13 | 2023 | 12 | Inspection from ends of conduit |  | COLLECTOR@D31_AG | 2016-08-02 10:40 | odotonline\jmiller37 | 2023-07-20 15:18 | Inspection from ends of conduit | 7 | 6 | 5 | 5 |  |  | 7 | 7 | 7 | 7 | 7 | 8 | 8 |  | 7 | 5 | Open - no restriction | Bituminous and galvanized coating missing throughout. Minor misalignment of first and second sections. Bulging between first and second section approximately 15' from inlet( under roadway). Infiltration of backfill. Small errosion hole near inlet basin. Minor embankment erosion at outlet. Inlet CB has some masonry bricks loose or collapsed. | 2023-07-20 15:13 |  |  | odotonline\jmiller37 | 2023-07-20 15:13 | odotonline\jmiller37 | 2023-07-20 15:13 | https://collectornew.dot.state.oh.us/arcgis/rest/services/CULVERTS/Culvert_Inventory_Viewer/MapServer/0/59859/attachments | https://collectornew.dot.state.oh.us/arcgis/rest/services/CULVERTS/Culvert_Inventory_Viewer/MapServer/8/1502002/attachments | https://gis3.dot.state.oh.us/ConduitInventory/index.html?center=-81.288480,41.730840&level=17
12 | LAK | 00283 | 14.693 | 1848032 | SLAKSR00283**C | LAK-283-14.693 | SR |  | 14.693 | 41.7319 | -81.2869 | 2023-12-31 | Active |  |  | Mainline | No |  | 432831471 | State DOT | State DOT | A |  | 1 | No | Circular | Plain or Reinforced Concrete | 24 | 24 | 50 |  | Unprotected |  | 0 | 24 | Catch Basin | Unknown | Yes | 1 | No | 3 | 10 | 3 | 10 | No | No |  |  | 1 |  | \\filestore.dot.state.oh.us\Conduits_Inspection\D12\LAKE\SR\283\1848032 | [6 empty] | 8 | 2019-01-02 19:01 | 2019 | 12 | Inspection from ends of conduit |  | COLLECTOR@D31_AG | 2016-08-02 10:40 | mboerio2 | 2019-01-02 19:01 | Inspection from ends of conduit | 9 | 8 |  | 8 |  |  |  | 8 | 8 | 8 | 8 | 8 | 8 |  | 8 | 8 | Open - no restriction |  | 2019-01-02 19:01 |  |  | mboerio2 | 2019-01-02 19:01 | mboerio2 | 2019-07-12 15:50 | https://collectornew.dot.state.oh.us/arcgis/rest/services/CULVERTS/Culvert_Inventory_Viewer/MapServer/0/71502/attachments | https://collectornew.dot.state.oh.us/arcgis/rest/services/CULVERTS/Culvert_Inventory_Viewer/MapServer/8/84528/attachments | https://gis3.dot.state.oh.us/ConduitInventory/index.html?center=-81.286870,41.731900&level=17
12 | LAK | 00283 | 15.847 | 1848033 | SLAKSR00283**C | LAK-283-15.847 | SR |  | 15.847 | 41.733 | -81.2702 | 2023-12-31 | Active |  |  | Mainline | No |  | 432831580 | State DOT | State DOT | A |  | 1 | No | Circular | Vitrified Clay | 12 | 12 | 33 |  | Unprotected |  | 0 | 12 | None | Catch Basin | Yes | 3 | No |  |  |  |  | No | No |  |  | 1 |  | \\filestore.dot.state.oh.us\Conduits_Inspection\D12\LAKE\SR\283\1848033 | [6 empty] | 5 | 2022-05-25 13:52 | 2022 | 12 | Inspection from ends of conduit |  | COLLECTOR@D31_AG | 2016-08-02 10:40 | wgerber1 | 2018-02-26 13:53 | Inspection from ends of conduit | 7 | 6 |  | 5 |  |  |  | 6 | 8 | 8 | 7 | 8 | 8 |  | 8 | 5 | Open - no restriction | Sections of pipe misaligned. Some seams are open with no fill infiltration. | 2022-05-25 13:52 |  |  | odotonline\jmiller37 | 2022-05-25 14:02 | odotonline\jmiller37 | 2022-05-25 14:02 | https://collectornew.dot.state.oh.us/arcgis/rest/services/CULVERTS/Culvert_Inventory_Viewer/MapServer/0/59860/attachments | https://collectornew.dot.state.oh.us/arcgis/rest/services/CULVERTS/Culvert_Inventory_Viewer/MapServer/8/768295/attachments | https://gis3.dot.state.oh.us/ConduitInventory/index.html?center=-81.270170,41.732980&level=17
12 | GEA | 00086 | 3.997 | 1848034 | SGEASR00086**C | GEA-86-3.997 | SR |  | 3.997 | 41.6118 | -81.0592 | 2023-12-31 | Active |  | http://contracts.dot.state.oh.us/common/searchAPI.do?cabinetId=1002&PID_NUM=119612 | Mainline | No |  | 280860405 | State DOT | State DOT | B | Drainage Ditch | 1 | No | Slab Top Conduit | Plain or Reinforced Concrete | 36 | 36 | 36 |  | Unprotected |  | 0 | 36 | Full Height Concrete Headwall | Full Height Concrete Headwall | No | 4 | No |  |  |  |  | No | No |  |  | 1 |  | \\filestore.dot.state.oh.us\Conduits_Inspection\D12\GEAUGA\SR\86\1848034 | Slab Top Conduit |  |  |  | 119612 |  | 6 | 2024-06-03 15:54 | 2024 | 12 | Manned entry inspection |  | COLLECTOR@D31_AG | 2016-08-02 10:40 | mmccolem1@Admin | 2022-04-07 16:22 | Manned entry inspection | 6 | 7 |  |  | 6 | 6 | 6 |  | 7 | 7 | 8 | 6 | 6 |  | 6 | 6 | Open - no restriction | Box culvert under 3’ of fill. One transverse crack in top slab at centerline of roadway. Extends into both walls. Efflorescence typical in crack. No active leaking on top slab. Pavement over top exhibits transverse cracking in roadway. Outlet end ditch is well vegetated up to end of culvert. Minor scaling and popout spalls throughout culvert. Embankment on south side of inlet slumping due to channel alignment. | 2024-06-03 15:54 | Slope and Channel Scour Protection | 60 | Panamasi | 2024-06-03 16:02 | panamasi@Editor | 2024-07-16 17:23 | https://collectornew.dot.state.oh.us/arcgis/rest/services/CULVERTS/Culvert_Inventory_Viewer/MapServer/0/87413/attachments | https://collectornew.dot.state.oh.us/arcgis/rest/services/CULVERTS/Culvert_Inventory_Viewer/MapServer/8/2067830/attachments | https://gis3.dot.state.oh.us/ConduitInventory/index.html?center=-81.059160,41.611810&level=17
12 | GEA | 00086 | 4.174 | 1848035 | SGEASR00086**C | GEA-86-4.174 | SR |  | 4.174 | 41.6093 | -81.0587 | 2023-12-31 | Active |  |  | Mainline | No |  | 280860410 | State DOT | State DOT | A | Drainage Ditch | 1 | No | Circular | Vitrified Clay | 18 | 18 | 38 |  | Unprotected |  | 0 | 18 | Full Height Concrete Headwall | Full Height Concrete Headwall | No | 3 | No |  |  |  |  | No | No |  |  | 1 |  | \\filestore.dot.state.oh.us\Conduits_Inspection\D12\GEAUGA\SR\86\1848035 | OUTLET HEADWALL ERODED AND SEPARATED FROM PIPE VERY POOR CONDITION Also slightly tiltingOUTLET HEADWALL ERODED AND SEPARATED FROM PIPE VERY POOR CONDITION Also slightly tilting | [5 empty] | 5 | 2018-03-12 14:54 | 2018 | 12 | Inspection from ends of conduit |  | COLLECTOR@D31_AG | 2016-08-02 10:40 | wgerber1 | 2018-02-06 17:11 | Inspection from ends of conduit | 7 | 6 |  | 5 |  |  | 4 |  | 7 | 8 | 6 | 8 | 8 |  | 5 | 5 | Open - no restriction | Outlet headwall rotated causing the first pipe segment to be separated from the second segment resulting in infiltration of material into the pipe and some erosion of embankment. Deep sinkhole immediately next to edge of paved shoulder. | 2018-03-12 14:54 |  |  | wgerber1 | 2018-03-12 18:18 | wgerber1 | 2018-03-12 18:18 | https://collectornew.dot.state.oh.us/arcgis/rest/services/CULVERTS/Culvert_Inventory_Viewer/MapServer/0/58405/attachments | https://collectornew.dot.state.oh.us/arcgis/rest/services/CULVERTS/Culvert_Inventory_Viewer/MapServer/8/141769/attachments | https://gis3.dot.state.oh.us/ConduitInventory/index.html?center=-81.058660,41.609280&level=17
12 | GEA | 00086 | 4.291 | 1848036 | SGEASR00086**C | GEA-86-4.291 | SR |  | 4.291 | 41.6076 | -81.0584 | 2023-12-31 | Active |  |  | Mainline | No |  | 280860415 | State DOT | State DOT | A | Drainage Ditch | 1 | No | Circular | Plain or Reinforced Concrete | 24 | 24 | 42 |  | Unprotected |  | 0 | 24 | None | None | No | 3 | No |  |  |  |  | No | No |  |  | 1 |  | \\filestore.dot.state.oh.us\Conduits_Inspection\D12\GEAUGA\SR\86\1848036 | 3 feet of snow today3 feet of snow today | Extending Conduit |  |  |  |  | 5 | 2022-05-17 14:50 | 2022 | 12 | Inspection from ends of conduit |  | COLLECTOR@D31_AG | 2016-08-02 10:40 | mmoriart2 | 2020-01-14 18:55 | Inspection from ends of conduit | 7 | 5 |  | 6 |  |  |  | 4 | 6 | 6 | 8 | 6 | 6 |  | 6 | 5 | Open - no restriction |  | 2022-05-17 14:50 |  |  | jkett1 | 2022-05-17 14:50 | jkett1 | 2022-08-19 16:34 | https://collectornew.dot.state.oh.us/arcgis/rest/services/CULVERTS/Culvert_Inventory_Viewer/MapServer/0/87414/attachments | https://collectornew.dot.state.oh.us/arcgis/rest/services/CULVERTS/Culvert_Inventory_Viewer/MapServer/8/754815/attachments | https://gis3.dot.state.oh.us/ConduitInventory/index.html?center=-81.058370,41.607590&level=17
12 | CUY | 00271 | 6.356 | 1848183 | SCUYIR00271**C | CUY-271-6.356 | IR |  | 6.356 | 41.4381 | -81.4967 | 2023-12-31 | Active | 1964-01-02 |  | Mainline | No |  | 182710636 | State DOT | State DOT | A | 300' NORTH OF RICHMOND RD CL | 1 | No | Circular | Plain or Reinforced Concrete | 36 | 36 | 75 |  | Unprotected | 0.6 | 0 | 36 | Catch Basin | Manhole | Yes | 7 | No |  |  |  |  | No | No |  |  | 1 |  | \\filestore.dot.state.oh.us\Conduits_Inspection\D12\CUYAHOGA\IR\271\1848183 | LAT INLET 41.43859N LONG INLET 81.49766Wcould not open inlet cover, recently seeded and mulched.SEE CUY-271-4.85 SHEETS 35/256 AND 176/256. | [5 empty] | 8 | 2015-05-19 | 2015 | 12 | Remote inspection |  | COLLECTOR@D31_AG | 2016-08-02 10:40 | wgerber1 | 2018-02-16 18:52 | Remote inspection | 8 | 8 |  | 8 | [6 empty] | 8 |  | 8 |  |  | 8 | Open - no restriction | Minor mortar deterioration between bricks on both the inlet and outlet CBs. Minor cracks in pipe- all cracks less than 1/16". Tuffa build up inlet CB -approximately 4" sediment /debris build up in pipe near outlet CB only. | 2015-05-19 |  |  | COLLECTOR@D31_AG | 2016-08-02 15:51 | COLLECTOR@D31_AG | 2016-08-02 15:51 | https://collectornew.dot.state.oh.us/arcgis/rest/services/CULVERTS/Culvert_Inventory_Viewer/MapServer/0/59003/attachments | https://collectornew.dot.state.oh.us/arcgis/rest/services/CULVERTS/Culvert_Inventory_Viewer/MapServer/8/19927/attachments | https://gis3.dot.state.oh.us/ConduitInventory/index.html?center=-81.496722,41.438052&level=17
12 | GEA | 00322 | 0.005 | 1849272 | SGEAUS00322**N | GEA-322-0.005 | US |  |  | 41.5226 | -81.3906 | 2023-12-31 | Active | 2016-01-02 |  | Mainline | No |  | 283220001 | State DOT | State DOT | A | North side of County Line Road | 1 | No | Circular | Corrugated Plastic - Smooth Interior | 12 | 12 | 48 |  | Unprotected |  | 0 | 12 | Catch Basin | Catch Basin | Yes | 2 | No |  |  |  |  | No | No |  |  | 1 |  | \\filestore.dot.state.oh.us\Conduits_Inspection\D12\GEAUGA\US\322\1849272 | [6 empty] | 8 | 2017-02-13 15:18 | 2017 | 12 | Remote inspection |  | COLLECTOR@D31_AG | 2016-08-02 10:40 | lmincek2 | 2017-02-13 15:17 | Remote inspection | 9 | 8 | 8 | 9 |  |  |  | 9 |  |  |  |  | 8 |  |  | 8 | Open - no restriction |  | 2017-02-13 15:18 |  |  | lmincek2 | 2017-02-13 15:18 | lmincek2 | 2017-02-13 15:18 | https://collectornew.dot.state.oh.us/arcgis/rest/services/CULVERTS/Culvert_Inventory_Viewer/MapServer/0/43787/attachments | https://collectornew.dot.state.oh.us/arcgis/rest/services/CULVERTS/Culvert_Inventory_Viewer/MapServer/8/119584/attachments | https://gis3.dot.state.oh.us/ConduitInventory/index.html?center=-81.390640,41.522620&level=17
12 | GEA | 00322 | 0.04 | 1849273 | SGEAUS00322**C | GEA-322-0.040 | US |  | 16.742 | 41.5224 | -81.39 | 2023-12-31 | Active | 2016-01-02 |  | Mainline | No |  | 283220005 | State DOT | State DOT | A |  | 1 | No | Circular | Corrugated Plastic - Smooth Interior | 15 | 15 | 60 |  | Unprotected |  | 0 | 15 | Catch Basin | Catch Basin | Yes | 4 | No |  |  |  |  | No | No |  |  | 1 |  | \\filestore.dot.state.oh.us\Conduits_Inspection\D12\GEAUGA\US\322\1849273 | [6 empty] | 8 | 2017-02-13 15:41 | 2017 | 12 | Remote inspection |  | COLLECTOR@D31_AG | 2016-08-02 10:40 | lmincek2 | 2017-02-13 15:40 | Remote inspection | 9 | 8 | 8 | 8 |  |  |  | 9 |  |  |  |  | 8 |  |  | 8 | Open - no restriction |  | 2017-02-13 15:41 |  |  | lmincek2 | 2017-02-13 15:41 | lmincek2 | 2017-02-13 15:41 | https://collectornew.dot.state.oh.us/arcgis/rest/services/CULVERTS/Culvert_Inventory_Viewer/MapServer/0/43792/attachments | https://collectornew.dot.state.oh.us/arcgis/rest/services/CULVERTS/Culvert_Inventory_Viewer/MapServer/8/57218/attachments | https://gis3.dot.state.oh.us/ConduitInventory/index.html?center=-81.389970,41.522430&level=17
12 | GEA | 00322 | 0.093 | 1849274 | SGEAUS00322**N | GEA-322-0.093 | US |  |  | 41.5226 | -81.389 | 2023-12-31 | Active | 2016-01-02 |  | Mainline | No |  | 283220009 | State DOT | State DOT | A | Located between addresses 7055 and 7077. | 1 | No | Circular | Corrugated Plastic - Smooth Interior | 15 | 15 | 60 |  | Unprotected |  | 0 | 15 | Catch Basin | Catch Basin | Yes | 4 | No |  |  |  |  | No | No |  |  | 1 |  | \\filestore.dot.state.oh.us\Conduits_Inspection\D12\GEAUGA\US\322\1849274 | [6 empty] | 8 | 2017-02-14 20:32 | 2017 | 12 | Remote inspection |  | COLLECTOR@D31_AG | 2016-08-02 10:40 | lmincek2 | 2017-02-13 15:43 | Remote inspection | 8 | 8 | 8 | 8 |  |  |  | 5 |  |  |  |  | 8 | 8 | 8 | 8 | Open - no restriction | Pipe was replaced in 2016. | 2017-02-14 20:32 |  |  | lmincek2 | 2017-08-08 19:32 | lmincek2 | 2017-08-08 19:32 | https://collectornew.dot.state.oh.us/arcgis/rest/services/CULVERTS/Culvert_Inventory_Viewer/MapServer/0/43793/attachments | https://collectornew.dot.state.oh.us/arcgis/rest/services/CULVERTS/Culvert_Inventory_Viewer/MapServer/8/96003/attachments | https://gis3.dot.state.oh.us/ConduitInventory/index.html?center=-81.388960,41.522600&level=17
12 | GEA | 00322 | 0.135 | 1849275 | SGEAUS00322**N | GEA-322-0.135 | US |  |  | 41.5227 | -81.3881 | 2023-12-31 | Active | 2016-01-02 |  | Mainline | No |  | 283220011 | State DOT | State DOT | A | Just east of address 7077. | 1 | No | Circular | Corrugated Metal - Pipe | 15 | 15 | 60 |  | Unprotected |  | 0 | 15 | Catch Basin | Catch Basin | Yes | 4 | No |  |  |  |  | No | No |  |  | 1 |  | \\filestore.dot.state.oh.us\Conduits_Inspection\D12\GEAUGA\US\322\1849275 | [6 empty] | 8 | 2017-02-13 16:21 | 2017 | 12 | Remote inspection |  | COLLECTOR@D31_AG | 2016-08-02 10:40 | lmincek2 | 2017-02-13 16:19 | Remote inspection | 9 | 8 | 8 | 8 |  |  |  | 8 |  |  |  |  | 8 |  |  | 8 | Open - no restriction |  | 2017-02-13 16:21 |  |  | lmincek2 | 2017-02-13 16:21 | lmincek2 | 2017-02-13 16:21 | https://collectornew.dot.state.oh.us/arcgis/rest/services/CULVERTS/Culvert_Inventory_Viewer/MapServer/0/43803/attachments | https://collectornew.dot.state.oh.us/arcgis/rest/services/CULVERTS/Culvert_Inventory_Viewer/MapServer/8/109439/attachments | https://gis3.dot.state.oh.us/ConduitInventory/index.html?center=-81.388150,41.522680&level=17
12 | GEA | 00322 | 0.182 | 1849276 | SGEAUS00322**N | GEA-322-0.182 | US |  |  | 41.5227 | -81.3872 | 2023-12-31 | Active | 2016-01-02 |  | Mainline | No |  | 283220016 | State DOT | State DOT | A | Next storm sewer east of 283220011, east of address 7077. | 1 | No | Circular | Corrugated Plastic - Smooth Interior | 12 | 12 | 60 |  | Unprotected |  | 0 | 12 | Catch Basin | Catch Basin | Yes | 4 | No |  |  |  |  | No | No |  |  | 1 |  | \\filestore.dot.state.oh.us\Conduits_Inspection\D12\GEAUGA\US\322\1849276 | [6 empty] | 8 | 2017-02-13 16:24 | 2017 | 12 | Remote inspection |  | COLLECTOR@D31_AG | 2016-08-02 10:40 | lmincek2 | 2017-02-13 16:22 | Remote inspection | 9 | 8 | 8 | 8 |  |  |  | 5 |  |  |  |  | 8 | 8 | 8 | 8 | Open - no restriction | Layer of bricks in EB basin are falling in | 2017-02-13 16:24 |  |  | lmincek2 | 2017-02-13 16:24 | mboerio2 | 2018-12-20 16:00 | https://collectornew.dot.state.oh.us/arcgis/rest/services/CULVERTS/Culvert_Inventory_Viewer/MapServer/0/43805/attachments | https://collectornew.dot.state.oh.us/arcgis/rest/services/CULVERTS/Culvert_Inventory_Viewer/MapServer/8/146971/attachments | https://gis3.dot.state.oh.us/ConduitInventory/index.html?center=-81.387240,41.522660&level=17
12 | GEA | 00322 | 0.324 | 1849277 | SGEAUS00322**C | GEA-322-0.324 | US |  | 0.324 | 41.5226 | -81.3845 | 2023-12-31 | Active |  |  | Mainline | No |  | 283220023 | State DOT | State DOT | A | 200 feet west of Old Mill Road | 1 | No | Circular | Corrugated Plastic - Smooth Interior | 12 | 12 | 60 |  | Galvanized |  | 0 | 12 | Catch Basin | Catch Basin | Yes | 6 | No |  |  |  |  | No | No |  |  | 1 |  | \\filestore.dot.state.oh.us\Conduits_Inspection\D12\GEAUGA\US\322\1849277 | [6 empty] | 8 | 2018-03-30 14:40 | 2018 | 12 | Remote inspection |  | COLLECTOR@D31_AG | 2016-08-02 10:40 | wgerber1 | 2018-03-30 17:22 | Remote inspection | 8 | 8 | 8 | 8 |  |  |  | 7 |  |  | 8 |  | 8 |  |  | 8 | Open - no restriction | Minor amount of debris in inlet and outlet basins. | 2018-03-30 14:40 |  |  | wgerber1 | 2018-03-30 17:22 | wgerber1 | 2018-03-30 17:22 | https://collectornew.dot.state.oh.us/arcgis/rest/services/CULVERTS/Culvert_Inventory_Viewer/MapServer/0/63061/attachments | https://collectornew.dot.state.oh.us/arcgis/rest/services/CULVERTS/Culvert_Inventory_Viewer/MapServer/8/60784/attachments | https://gis3.dot.state.oh.us/ConduitInventory/index.html?center=-81.384500,41.522580&level=17
12 | GEA | 00322 | 0.235 | 1849278 | SGEAUS00322**N | GEA-322-0.235 | US |  |  | 41.5227 | -81.3862 | 2023-12-31 | Active | 2016-01-02 |  | Mainline | No |  | 283220025 | State DOT | State DOT | A | 50' west of Old Mill Road | 1 | No | Circular | Corrugated Plastic - Smooth Interior | 12 | 12 | 60 |  | Unprotected |  | 0 | 12 | Catch Basin | Catch Basin | Yes | 6 | No |  |  |  |  | No | No |  |  | 1 |  | \\filestore.dot.state.oh.us\Conduits_Inspection\D12\GEAUGA\US\322\1849278 | [6 empty] | 8 | 2017-02-13 16:28 | 2017 | 12 | Remote inspection |  | COLLECTOR@D31_AG | 2016-08-02 10:40 | lmincek2 | 2017-02-13 16:25 | Remote inspection | 9 | 8 | 8 | 8 |  |  |  | 8 |  |  |  |  | 8 | 9 | 8 | 8 | Open - no restriction | There is 7" debris obstruction about 10 feet in from the EB basin | 2017-02-13 16:28 |  |  | lmincek2 | 2017-02-13 16:28 | lmincek2 | 2017-02-13 16:28 | https://collectornew.dot.state.oh.us/arcgis/rest/services/CULVERTS/Culvert_Inventory_Viewer/MapServer/0/43808/attachments | https://collectornew.dot.state.oh.us/arcgis/rest/services/CULVERTS/Culvert_Inventory_Viewer/MapServer/8/33192/attachments | https://gis3.dot.state.oh.us/ConduitInventory/index.html?center=-81.386210,41.522660&level=17
12 | GEA | 00322 | 0.37 | 1849294 | SGEAUS00322**C | GEA-322-0.370 | US |  | 17.072 | 41.5226 | -81.3836 | 2023-12-31 | Active | 2016-01-02 |  | Mainline | No |  | 283220038 | State DOT | State DOT | A | Within east radius of Westchester Trail. | 1 | No | Circular | Corrugated Plastic - Smooth Interior | 15 | 15 | 60 |  | Unprotected |  | 0 | 15 | Catch Basin | Catch Basin | Yes | 3 | No |  |  |  |  | No | No |  |  | 1 |  | \\filestore.dot.state.oh.us\Conduits_Inspection\D12\GEAUGA\US\322\1849294 | [6 empty] | 8 | 2017-02-13 17:12 | 2017 | 12 | Remote inspection |  | COLLECTOR@D31_AG | 2016-08-02 10:40 | lmincek2 | 2017-02-13 17:11 | Remote inspection | 9 | 8 | 8 | 8 |  |  |  | 8 |  |  |  |  | 8 |  |  | 8 | Open - no restriction |  | 2017-02-13 17:12 |  |  | lmincek2 | 2017-02-13 17:12 | lmincek2 | 2017-02-13 17:12 | https://collectornew.dot.state.oh.us/arcgis/rest/services/CULVERTS/Culvert_Inventory_Viewer/MapServer/0/43815/attachments | https://collectornew.dot.state.oh.us/arcgis/rest/services/CULVERTS/Culvert_Inventory_Viewer/MapServer/8/102100/attachments | https://gis3.dot.state.oh.us/ConduitInventory/index.html?center=-81.383620,41.522580&level=17
12 | CUY | 00271 | 0.466 | 1849706 | SCUYIR00271**N | CUY-271-0.466 | IR |  |  | 41.3567 | -81.5141 | 2023-12-31 | Active | 1964-01-02 |  | Mainline | No |  | 182710046 | State DOT | State DOT | A | under 271 sb only b4 480EB ramp. | 1 | No | Circular | Plain or Reinforced Concrete | 36 | 36 | 260 |  | Unprotected | 0.3 | 45 | 36 | Manhole | Full Height Concrete Headwall | Yes | 6 | No |  |  |  |  | No | No |  |  | 2 |  | \\filestore.dot.state.oh.us\Conduits_Inspection\D12\CUYAHOGA\IR\271\1849706 | PLUGGED OUTLET. SEE CUY-271-0.00 SHEETS 31/350 AND 278/350. | [5 empty] | 6 | 2015-05-21 | 2015 | 12 | Inspection from ends of conduit |  | COLLECTOR@D31_AG | 2016-08-02 10:40 | wgerber1 | 2018-02-16 18:52 | Inspection from ends of conduit | 6 | 6 |  | 6 |  |  | 7 |  | 7 | 7 | 5 | 7 | 7 |  | 7 | 6 | Open - no restriction | Isolated sections exhibit moderate misalignment. Outlet 50% full of water. No manned entry possible. | 2015-05-21 |  |  | COLLECTOR@D31_AG | 2016-08-02 15:51 | COLLECTOR@D31_AG | 2016-08-02 15:51 | https://collectornew.dot.state.oh.us/arcgis/rest/services/CULVERTS/Culvert_Inventory_Viewer/MapServer/0/59004/attachments | https://collectornew.dot.state.oh.us/arcgis/rest/services/CULVERTS/Culvert_Inventory_Viewer/MapServer/8/38949/attachments | https://gis3.dot.state.oh.us/ConduitInventory/index.html?center=-81.514100,41.356650&level=17
12 | CUY | 00271 | 2.085 | 1849707 | SCUYIR00271**C | CUY-271-2.085 | IR |  | 2.085 | 41.3797 | -81.5124 | 2023-12-31 | Active | 1962-01-02 |  | Mainline | No |  | 182710210 | State DOT | State DOT | A | 1200' south of the Tinkers Creek bridge. | 1 | No | Circular | Plain or Reinforced Concrete | 21 | 21 | 350 |  |  | 4.4 | 76 | 87 | Full Height Concrete Headwall | Full Height Concrete Headwall | No | 16 | No |  |  |  |  | No | No |  |  | 1 | 7 | \\filestore.dot.state.oh.us\Conduits_Inspection\D12\CUYAHOGA\IR\271\1849707 | 1962 CUY-271-0.00, SEE SHEET 40, 1962, CUY-271-2.01, SEE SHEETS 13 & 116. | [5 empty] | 6 | 2015-05-21 | 2015 | 12 | Inspection from ends of conduit |  | COLLECTOR@D31_AG | 2016-08-02 10:40 | wgerber1 | 2018-02-16 18:52 | Inspection from ends of conduit | 7 | 6 |  | 6 |  |  | 7 |  | 7 | 6 | 7 | 7 | 7 |  | 7 | 6 | Open - no restriction | Isolated joints exhibit minor separation. Inlet channel protection exhibits 1/2" wide cracks. Ponding 2-3" deep in isolated sections. Isolated sections minor misalignment. | 2015-05-21 |  |  | COLLECTOR@D31_AG | 2016-08-02 15:51 | COLLECTOR@D31_AG | 2016-08-02 15:51 | https://collectornew.dot.state.oh.us/arcgis/rest/services/CULVERTS/Culvert_Inventory_Viewer/MapServer/0/59005/attachments | https://collectornew.dot.state.oh.us/arcgis/rest/services/CULVERTS/Culvert_Inventory_Viewer/MapServer/8/11891/attachments | https://gis3.dot.state.oh.us/ConduitInventory/index.html?center=-81.512440,41.379660&level=17
12 | CUY | 00017 | 12.271 | 1849708 | SCUYSR00017**N | CUY-17-12.271 | SR |  |  | 41.4198 | -81.6814 | 2023-12-31 | Active | 1975-01-02 |  | Mainline | No |  | 184801581 | State DOT | State DOT | A | along south side of 480 just west of Granger | 1 | No | Circular | Plain or Reinforced Concrete | 72 | 72 | 185 |  | Unprotected | 0.8 | 0 | 72 | Manhole | Manhole | Yes | 45 | No |  |  |  |  | No | No |  |  | 1 | 7 | \\filestore.dot.state.oh.us\Conduits_Inspection\D12\CUYAHOGA\SR\17\1849708 | see 1975 CUY-480-15.81 sheet 66 and 79. | [5 empty] | 6 | 2020-02-28 16:01 | 2020 | 6 | Inspection from ends of conduit | Needs Inspected next CY | COLLECTOR@D31_AG | 2016-08-02 10:40 | wgerber1 | 2018-02-27 18:00 | Inspection from ends of conduit | 6 | 7 |  | 7 |  |  |  | 7 | 7 | 7 | 8 |  | 8 |  |  | 6 | Open - no restriction | Inspection was completed from inlet MH in grassy area. The bot 50% of the culvert was missing bit coating. The culvert exhibited mod corrosion to exp steel. The inlet MH is missing its cover. | 2020-02-28 16:01 |  |  | mboerio2 | 2020-02-28 16:01 | mboerio2 | 2020-02-28 16:01 | https://collectornew.dot.state.oh.us/arcgis/rest/services/CULVERTS/Culvert_Inventory_Viewer/MapServer/0/60221/attachments | https://collectornew.dot.state.oh.us/arcgis/rest/services/CULVERTS/Culvert_Inventory_Viewer/MapServer/8/115167/attachments | https://gis3.dot.state.oh.us/ConduitInventory/index.html?center=-81.681352,41.419811&level=17
12 | LAK | 00090 | 10.471 | 1849709 | SLAKIR00090**C | LAK-90-10.471 | IR |  | 10.471 | 41.6476 | -81.3202 | 2023-12-31 | Active | 1960-01-02 | http://contracts.dot.state.oh.us/common/searchAPI.do?cabinetId=1002&PID_NUM=115475 | Mainline | No |  | 430901059 | State DOT | State DOT | A |  | 1 | No | Circular | Plain or Reinforced Concrete | 48 | 48 | 1030 |  | Galvanized | 0.7 | 0 | 48 | Manhole | Manhole | Yes | 6 | No |  |  |  |  | No | No |  |  | 1 | 7 | \\filestore.dot.state.oh.us\Conduits_Inspection\D12\LAKE\IR\90\1849709 | Manhole is just north of 90 EB. |  |  |  | 115475 |  | 6 | 2023-05-12 20:09 | 2023 | 12 | Manned entry inspection |  | COLLECTOR@D31_AG | 2016-08-02 10:40 | odotonline\nfisco | 2023-05-12 20:18 | Manned entry inspection | 7 | 6 |  | 6 |  |  |  | 8 | 9 | 9 | 8 | 9 | 8 |  | 8 | 6 | Open - no restriction | Up to 1” vertical misalignments between pipe sections at joints with moderate mineral deposits at joints with active water infiltration/piping. There are isolated hairline longitudinal cracks with light efflorescence. Less than 5% blockage along invert. Inlet manhole ladder rungs heavily corroded with 100% section loss. Inlet manhole buried. | 2023-05-12 20:09 | None |  | odotonline\nfisco | 2023-05-12 20:09 | odotonline\nfisco | 2023-05-12 20:09 | https://collectornew.dot.state.oh.us/arcgis/rest/services/CULVERTS/Culvert_Inventory_Viewer/MapServer/0/58586/attachments | https://collectornew.dot.state.oh.us/arcgis/rest/services/CULVERTS/Culvert_Inventory_Viewer/MapServer/8/1399702/attachments | https://gis3.dot.state.oh.us/ConduitInventory/index.html?center=-81.320221,41.647591&level=17
12 | LAK | 43001 | 0.094 | 1849710 | SLAKRA43001**C | LAK-43001-0.094 | RA |  |  | 41.5895 | -81.4779 | 2023-12-31 | Active | 1961-01-02 | http://contracts.dot.state.oh.us/common/searchAPI.do?cabinetId=1002&PID_NUM=115475 | Ramp to the Right | No |  | 430900089 | State DOT | State DOT | C | under eastbound entrance ranp to IR 90, from Bishop Road. Trunk sewer | 1 | Yes | Circular | Plain or Reinforced Concrete | 42 | 42 | 155 |  | Unprotected | 2 | 0 | 42 | Full Height Concrete Headwall | Manhole | Yes | 6 | No |  |  |  |  | No | No |  |  | 1 | 7 | \\filestore.dot.state.oh.us\Conduits_Inspection\D12\LAKE\RA\43001\1849710 | see plan CUY-90-28.90, sheets 48 247 and 248. |  |  |  | 115475 |  | 7 | 2023-05-12 18:15 | 2023 | 12 | Manned entry inspection |  | COLLECTOR@D31_AG | 2016-08-02 10:40 | odotonline\nfisco | 2023-05-12 18:30 | Manned entry inspection | 7 | 7 |  | 7 |  |  | 7 | 7 | 8 | 8 | 8 | 6 | 8 |  | 8 | 7 | Open - no restriction | Up to 1/2” vertical misalignment between pipe sections at joints. There are hairline longitudinal cracks at 3 and 9 with light efflorescence. Inlet CMP extension has loss of asphalt/tar protection on lower half with minor laminate rust throughout. Inlet headwall footing is exposed up to 1” due to scour. Outlet manhole is paved over and ladder rungs are severely corroded with up to 100% section loss. | 2023-05-12 18:15 |  |  | odotonline\nfisco | 2023-05-12 18:27 | odotonline\nfisco | 2023-05-12 18:27 | https://collectornew.dot.state.oh.us/arcgis/rest/services/CULVERTS/Culvert_Inventory_Viewer/MapServer/0/74539/attachments | https://collectornew.dot.state.oh.us/arcgis/rest/services/CULVERTS/Culvert_Inventory_Viewer/MapServer/8/1399302/attachments | https://gis3.dot.state.oh.us/ConduitInventory/index.html?center=-81.477856,41.589496&level=17
12 | LAK | 00090 | 3.339 | 1849711 | SLAKIR00090**C | LAK-90-3.339 | IR |  | 3.339 | 41.6017 | -81.4385 | 2023-12-31 | Active | 1959-01-02 |  | Mainline | No |  | 430900335 | State DOT | State DOT | A |  | 1 | No | Circular | Plain or Reinforced Concrete | 36 | 36 | 596 |  | Unprotected | 1.2 | 28 | 41 | Full Height Concrete Headwall | Full Height Concrete Headwall | No | 13 | No |  |  |  |  | No | No | 25 | 47 | 4 | 7 | \\filestore.dot.state.oh.us\Conduits_Inspection\D12\LAKE\IR\90\1849711 | see 1959 LAK-90-3.14 sheet 21 and 266. | Extending Conduit |  |  |  |  | 6 | 2016-06-28 | 2016 | 12 | Manned entry inspection |  | COLLECTOR@D31_AG | 2016-08-02 10:40 | wgerber1 | 2018-02-08 19:04 | Manned entry inspection | 6 | 7 |  | 6 |  |  | 7 | 7 | 7 | 7 | 7 | 7 | 7 | 7 | 7 | 6 | Open - no restriction | Transverse and long. cracking throughout with moderate efflorescence. Up to 2" gaps in the seams with minor soil infiltration and minor spalling around joints. 100% SL to ladder rungs in one manhole. Inlet extension is at a 30 degree slope. | 2016-06-28 |  |  | COLLECTOR@D31_AG | 2016-08-02 15:51 | COLLECTOR@D31_AG | 2016-08-02 15:51 | https://collectornew.dot.state.oh.us/arcgis/rest/services/CULVERTS/Culvert_Inventory_Viewer/MapServer/0/58587/attachments | https://collectornew.dot.state.oh.us/arcgis/rest/services/CULVERTS/Culvert_Inventory_Viewer/MapServer/8/35577/attachments | https://gis3.dot.state.oh.us/ConduitInventory/index.html?center=-81.438530,41.601730&level=17
12 | LAK | 00090 | 22.669 | 1849740 | SLAKIR00090**N | LAK-90-22.669 | IR |  |  | 41.728 | -81.1152 | 2023-12-31 | Active | 1959-01-02 |  | Mainline | No |  | 430902275 | State DOT | State DOT | A | 0.65 MI EAST OF FORD RD OVERPASS | 1 | No | Circular | Corrugated Steel Spiral Rib | 44 | 44 | 248 |  | Unprotected | 1.1 | 10 | 45 | Full Height Concrete Headwall | Full Height Concrete Headwall | No | 16 | No |  |  |  |  | No | No | 267 | 152 | 2 |  | \\filestore.dot.state.oh.us\Conduits_Inspection\D12\LAKE\IR\90\1849740 | see 1958 LAK-90-21.15 sheets 20 and 174 for original construction. se 2010 LAK-90-21.40 sheet 466B for liner. | Other Modifications | 2010 |  |  |  | 8 | 2017-12-20 15:51 | 2017 | 12 | Inspection from ends of conduit |  | COLLECTOR@D31_AG | 2016-08-02 10:40 | wgerber1 | 2017-12-20 17:54 | Inspection from ends of conduit | 8 | 8 | 8 | 8 |  |  | 8 |  | 7 | 8 | 8 | 6 | 8 | 8 | 8 | 8 | Open - no restriction | Minor rust staining @seam and joints. Couple construction dents. Grout ports left in place. Upstream channel meanders slightly,not entering the pipe straight in. Light surface rust every 2’ at seam joint, throughout the majority of the barrel (mostly inlet end). | 2017-12-20 15:51 |  |  | wgerber1 | 2017-12-20 17:54 | wgerber1 | 2017-12-20 17:54 | https://collectornew.dot.state.oh.us/arcgis/rest/services/CULVERTS/Culvert_Inventory_Viewer/MapServer/0/56122/attachments | https://collectornew.dot.state.oh.us/arcgis/rest/services/CULVERTS/Culvert_Inventory_Viewer/MapServer/8/40568/attachments | https://gis3.dot.state.oh.us/ConduitInventory/index.html?center=-81.115180,41.728033&level=17
12 | GEA | 00087 | 3.866 | 1849741 | SGEASR00087**C | GEA-87-3.866 | SR |  | 21.164 | 41.4627 | -81.3182 | 2023-12-31 | Active | 2014-01-02 |  | Mainline | No |  | 280870388 | State DOT | State DOT | A | UNKNOWN CREEK | 1 | No | Circular | Corrugated Metal - Pipe | 24 | 24 | 125 |  | Galvanized | 19.6 | 29 | 27 | Half Height Concrete Headwall | Half Height Concrete Headwall | No | 15 | No |  |  |  |  | No | No | 10 | 12 | 1 | 7 | \\filestore.dot.state.oh.us\Conduits_Inspection\D12\GEAUGA\SR\87\1849741 | see 2014 GEA-87-2.73 sheet 56. | [5 empty] | 9 | 2015-05-21 | 2015 | 12 | Inspection from ends of conduit |  | COLLECTOR@D31_AG | 2016-08-02 10:40 | lmincek2 | 2016-10-06 13:57 | Inspection from ends of conduit | 9 | 9 | 9 | 9 |  |  | 9 |  | 9 | 8 | 9 | 8 | 9 | 9 | 7 | 9 | Open - no restriction | Some bare soil at inlet embankment . Minor amounts of rock channel protection washed downstream -minor scour . | 2015-05-21 |  |  | COLLECTOR@D31_AG | 2016-08-02 15:51 | COLLECTOR@D31_AG | 2016-08-02 15:51 | https://collectornew.dot.state.oh.us/arcgis/rest/services/CULVERTS/Culvert_Inventory_Viewer/MapServer/0/38897/attachments | https://collectornew.dot.state.oh.us/arcgis/rest/services/CULVERTS/Culvert_Inventory_Viewer/MapServer/8/62193/attachments | https://gis3.dot.state.oh.us/ConduitInventory/index.html?center=-81.318221,41.462710&level=17
12 | GEA | 00087 | 5.039 | 1849742 | SGEASR00087**C | GEA-87-5.039 | SR |  | 22.337 | 41.463 | -81.2957 | 2023-12-31 | Active | 2014-01-02 | http://contracts.dot.state.oh.us/common/searchAPI.do?cabinetId=1002&PID_NUM=119612 | Mainline | No |  | 280870505 | State DOT | State DOT | A | UNKNOWN CREEK | 1 | No | Circular | Corrugated Metal - Pipe | 54 | 54 | 99 |  | Galvanized | 3.8 | 13 | 55 | Full Height Concrete Headwall | Full Height Concrete Headwall | No | 15 | No | 6 | 32 | 6 | 42 | No | No | 55 | 83 | 1 | 7 | \\filestore.dot.state.oh.us\Conduits_Inspection\D12\GEAUGA\SR\87\1849742 | see 2014 GEA-87-2.73 sheet 58. |  |  |  | 119612 |  | 8 | 2024-04-26 04:00 | 2024 | 6 | Manned entry inspection |  | COLLECTOR@D31_AG | 2016-08-02 10:40 | lmincek2 | 2016-10-06 14:00 | Manned entry inspection | 8 | 8 | 8 | 8 |  |  | 7 |  | 8 | 8 | 8 | 8 | 7 |  | 7 | 8 | Open - no restriction | 2024 Notes: Condition inside conduit remains the same. Material in very good condition with no significant defects noted. Downstream channel still has large trees across it but does not affect flow through conduit. 2019 Notes: Downstream channel,outside R-O-W, has several large trees fallen in it but doesn’t appear to be effecting flow. | 2024-04-26 04:00 | None | 60 | panamasi@Editor | 2024-10-02 19:00 | panamasi@Editor | 2024-10-02 19:04 | https://collectornew.dot.state.oh.us/arcgis/rest/services/CULVERTS/Culvert_Inventory_Viewer/MapServer/0/38898/attachments | https://collectornew.dot.state.oh.us/arcgis/rest/services/CULVERTS/Culvert_Inventory_Viewer/MapServer/8/2259898/attachments | https://gis3.dot.state.oh.us/ConduitInventory/index.html?center=-81.295694,41.463012&level=17
12 | CUY | 00271 | 5.351 | 1849750 | SCUYIR00271**N | CUY-271-5.351 | IR |  |  | 41.4262 | -81.5087 | 2023-12-31 | Active | 1964-01-02 |  | Mainline | No |  | 182710532 | State DOT | State DOT | A | 100' SOUTH OF MILES RD ON MAINLINE | 2 | No | Circular | Plain or Reinforced Concrete | 36 | 36 | 281 |  | Unprotected | 0.3 | 0 | 36 | Full Height Concrete Headwall | Half Height Concrete Headwall | No | 19 | No |  |  |  |  | No | No | 165 | 186 | 2 |  | \\filestore.dot.state.oh.us\Conduits_Inspection\D12\CUYAHOGA\IR\271\1849750 | "OUTLET ON WEST SIDE OF MAINLINE OVERGROWN W/CATTAILS AND FULL OF DEBRIS COULD NOT TELL WHAT TYPE OF MATERIAL. (12)=01 (20)=01 (17)=100 IMHSEE CUY-271-4.85 SHEETS 30/256 AND 167/256. DESIGN DISCHARGE FOR 50 YEAR STORM." | [5 empty] | 8 | 2015-05-18 | 2015 | 12 | Inspection from ends of conduit |  | COLLECTOR@D31_AG | 2016-08-02 10:40 | wgerber1 | 2018-02-16 18:52 | Inspection from ends of conduit | 8 | 8 |  | 8 |  |  | 8 |  | 8 | 8 | 5 | 9 | 8 | 8 | 8 | 8 | Open - no restriction | Could not perform a complete inspection-inlet 1/3 full of water -outlet 3/4 full of water . Minor cracks in pavement . Downstream channel 75% choked with vegetation and sediment . Upstream paved concrete channel protection covered 20% with vegetation growth and sediment . Minor dings in guardrail . | 2015-05-18 |  |  | COLLECTOR@D31_AG | 2016-08-02 15:51 | mboerio2 | 2018-12-20 15:09 | https://collectornew.dot.state.oh.us/arcgis/rest/services/CULVERTS/Culvert_Inventory_Viewer/MapServer/0/59006/attachments | https://collectornew.dot.state.oh.us/arcgis/rest/services/CULVERTS/Culvert_Inventory_Viewer/MapServer/8/146369/attachments | https://gis3.dot.state.oh.us/ConduitInventory/index.html?center=-81.508680,41.426240&level=17
12 | GEA | 00087 | 5.867 | 1849751 | SGEASR00087**C | GEA-87-5.867 | SR |  | 23.165 | 41.4632 | -81.2798 | 2023-12-31 | Active | 2011-01-02 |  | Mainline | No |  | 280870587 | State DOT | State DOT | A | NEWBURY ANIMAL CLINIC | 1 | No | Circular | Corrugated Metal - Pipe | 33 | 33 | 55 |  | Polymeric | 3.1 | 0 | 33 | Half Height Concrete Headwall | Half Height Concrete Headwall | No | 4 | No |  |  |  |  | No | No | 22 | 34 | 1 | 7.3 | \\filestore.dot.state.oh.us\Conduits_Inspection\D12\GEAUGA\SR\87\1849751 | See GEA-87-3.00/5.87 sheet 14; PID 87428. Polymeric Lock Seam modern pipe. | [5 empty] | 7 | 2015-05-21 | 2015 | 12 | Manned entry inspection |  | COLLECTOR@D31_AG | 2016-08-02 10:40 | dnovotny1 | 2025-02-04 11:17 | Manned entry inspection | 8 | 8 | 8 | 7 |  |  | 8 |  | 8 | 8 | 8 | 7 | 8 |  | 8 | 7 | Open - no restriction | Culvert back-filled with LSM. Minor scour at outlet . Outlet headwall rotated ½". | 2015-05-21 |  |  | COLLECTOR@D31_AG | 2016-08-02 15:51 | lmincek2 | 2017-06-20 11:48 | https://collectornew.dot.state.oh.us/arcgis/rest/services/CULVERTS/Culvert_Inventory_Viewer/MapServer/0/48539/attachments | https://collectornew.dot.state.oh.us/arcgis/rest/services/CULVERTS/Culvert_Inventory_Viewer/MapServer/8/5531/attachments | https://gis3.dot.state.oh.us/ConduitInventory/index.html?center=-81.279750,41.463190&level=17
12 | GEA | 00087 | 2.589 | 1849759 | SGEASR00087**C | GEA-87-2.589 | SR |  | 2.589 | 41.4627 | -81.3428 | 2023-12-31 | Active | 1916-01-02 |  | Mainline | No |  | 280870261 | State DOT | State DOT | A | UNKNOWN CREEK | 1 | No | Box Conduit | Plain or Reinforced Concrete | 30 | 30 | 54 |  | Unprotected | 0.6 | 0 | 30 | Full Height Concrete Headwall | Full Height Concrete Headwall | No | 2 | No |  |  |  |  | No | No |  |  | 1 |  | \\filestore.dot.state.oh.us\Conduits_Inspection\D12\GEAUGA\SR\87\1849759 | SEE GEA-87-0.87 SHEET 3/3. SEE GEA-87-1.55 SHEETES 2/10 AND 5/10 FOR INLET EXTENSION. SEE GEA-87-0.00 SHEETS 10/18 AND 12/18 FOR OUTLET EXTENSION.Inspect Every-Five Years | Extending Conduit | 1951 |  |  |  | 5 | 2023-02-21 05:00 | 2023 | 12 | Inspection from ends of conduit |  | COLLECTOR@D31_AG | 2016-08-02 10:40 | wgerber1 | 2018-02-16 18:52 | Inspection from ends of conduit | 5 | 5 |  | 5 |  |  |  |  | 8 | 7 | 5 | 7 | 7 | 9 | 7 | 5 | Open - no restriction | 2/21/23 Couldn't perform a complete inspection -inlet and outlet submerged . Minor cracks in pavement . Upstream and downstream channel choked with sediment and vegetation . | 2023-02-21 05:00 |  |  | COLLECTOR@D31_AG | 2016-08-02 15:51 | tlawson1@Editor | 2023-02-21 19:58 | https://collectornew.dot.state.oh.us/arcgis/rest/services/CULVERTS/Culvert_Inventory_Viewer/MapServer/0/59007/attachments | https://collectornew.dot.state.oh.us/arcgis/rest/services/CULVERTS/Culvert_Inventory_Viewer/MapServer/8/87757/attachments | https://gis3.dot.state.oh.us/ConduitInventory/index.html?center=-81.342800,41.462659&level=17
12 | GEA | 00087 | 6.603 | 1849760 | SGEASR00087**C | GEA-87-6.603 | SR |  | 6.603 | 41.4633 | -81.2656 | 2023-12-31 | Active | 2014-01-02 |  | Mainline | No |  | 280870662 | State DOT | State DOT | A | Channel | 1 | No | Elliptical - Horizontal | Corrugated Metal - Pipe | 34 | 22 | 53 |  | Galvanized | 0.6 | 18 | 36 | Half Height Concrete Headwall | Half Height Concrete Headwall | No | 4 | No |  |  |  |  | No | No | 7 | 16 | 1 | 7 | \\filestore.dot.state.oh.us\Conduits_Inspection\D12\GEAUGA\SR\87\1849760 | see 2014 GEA-87-2.73 sheet 60. | [5 empty] | 8 | 2015-05-26 | 2015 | 12 | Inspection from ends of conduit |  | COLLECTOR@D31_AG | 2016-08-02 10:40 | wgerber1 | 2017-10-26 20:00 | Inspection from ends of conduit | 9 | 8 | 8 | 9 |  |  | 9 |  | 9 |  | 9 | 6 | 9 |  | 9 | 8 | Open - no restriction | 1' deep scour at outlet . minor misalignment - approximately 1" of ponding at a single joint . | 2015-05-26 |  |  | COLLECTOR@D31_AG | 2016-08-02 15:51 | mmoriart2@Editor | 2020-03-19 11:26 | https://collectornew.dot.state.oh.us/arcgis/rest/services/CULVERTS/Culvert_Inventory_Viewer/MapServer/0/53502/attachments | https://collectornew.dot.state.oh.us/arcgis/rest/services/CULVERTS/Culvert_Inventory_Viewer/MapServer/8/85378/attachments | https://gis3.dot.state.oh.us/ConduitInventory/index.html?center=-81.265586,41.463335&level=17
12 | GEA | 00087 | 10.09 | 1849761 | SGEASR00087**C | GEA-87-10.090 | SR |  | 10.09 | 41.4686 | -81.2015 | 2023-12-31 | Active | 1954-01-02 |  | Mainline | No |  | 280871011 | State DOT | State DOT | A |  | 1 | No | Circular | Plain or Reinforced Concrete | 18 | 18 | 84 |  | Unprotected | 13.6 | 0 | 18 | Third Height Concrete Headwall | Other | No | 12 | No |  |  |  |  | No | No |  |  | 1 |  | \\filestore.dot.state.oh.us\Conduits_Inspection\D12\GEAUGA\SR\87\1849761 | SEE 1954 GEA-87-7.72 SHEET 14. | [5 empty] | 8 | 2015-05-26 | 2015 | 12 | Manned entry inspection |  | COLLECTOR@D31_AG | 2016-08-02 10:40 | wgerber1 | 2018-02-16 18:52 | Manned entry inspection | 8 | 8 |  | 8 |  |  |  |  | 8 |  | 5 | 9 | 8 | 8 | 7 | 8 | Open - no restriction | Minor cracks in pavement . Downstream channel obstructed with 4' of sediment . Outlet end of culvert buried . Embankment slipping at outlet end approximately 50' east of culvert -not culvert related. | 2015-05-26 |  |  | COLLECTOR@D31_AG | 2016-08-02 15:51 | COLLECTOR@D31_AG | 2016-08-02 15:51 | https://collectornew.dot.state.oh.us/arcgis/rest/services/CULVERTS/Culvert_Inventory_Viewer/MapServer/0/59008/attachments | https://collectornew.dot.state.oh.us/arcgis/rest/services/CULVERTS/Culvert_Inventory_Viewer/MapServer/8/54167/attachments | https://gis3.dot.state.oh.us/ConduitInventory/index.html?center=-81.201500,41.468560&level=17
12 | GEA | 00528 | 7.622 | 1849762 | SGEASR00528**C | GEA-528-7.622 | SR |  | 7.622 | 41.4788 | -81.0512 | 2023-12-31 | Active | 1963-01-02 |  | Mainline | No |  | 285280761 | State DOT | State DOT | A | Channel | 2 | No | Elliptical - Horizontal | Corrugated Metal - Non-Sectional Plate | 43 | 27 | 132 |  | Fully Bituminous Coated | 0.2 | 0 | 43 | Half Height Concrete Headwall | Half Height Concrete Headwall | No | 2 | No |  |  |  |  | No | No | 80 | 58 | 2 | 7 | \\filestore.dot.state.oh.us\Conduits_Inspection\D12\GEAUGA\SR\528\1849762 | SEE 1963 GEA-528-6.35 sheets 18 and 54 for original construction. | [5 empty] | 6 | 2015-05-26 | 2015 | 12 | Inspection from ends of conduit |  | COLLECTOR@D31_AG | 2016-08-02 10:40 | wgerber1 | 2018-02-16 18:52 | Inspection from ends of conduit | 6 | 7 | 6 | 6 |  |  | 8 |  | 8 | 8 | 5 | 9 | 8 |  | 7 | 6 | Open - no restriction | Layers of rust along lower ½ of both pipes from 4 oclock to 8 oclock . Minor cracks in pavement . Minor embankment erosion around outlet headwall. Upstream and downstream channel obstruction reducing culvert's capacity by 40%. Pipe deformation due to construction damage or post being pounded - near inlet -10' in from inlet -northern most pipe. Infiltration seen at this damaged area. Damage under paved shoulder . | 2015-05-26 |  |  | COLLECTOR@D31_AG | 2016-08-02 15:51 | mmoriart2@Editor | 2020-03-19 12:42 | https://collectornew.dot.state.oh.us/arcgis/rest/services/CULVERTS/Culvert_Inventory_Viewer/MapServer/0/59009/attachments | https://collectornew.dot.state.oh.us/arcgis/rest/services/CULVERTS/Culvert_Inventory_Viewer/MapServer/8/94580/attachments | https://gis3.dot.state.oh.us/ConduitInventory/index.html?center=-81.051193,41.478806&level=17
12 | CUY | 00480 | 1.072 | 1849816 | SCUYIR00480**N | CUY-480-1.072 | IR |  |  | 41.3936 | -81.9514 | 2023-12-31 | Active | 1978-01-02 |  | Mainline | No |  | 184800108 | State DOT | State DOT | A | under WB lanes EAST of Barton Rd | 1 | No | Circular | Plain or Reinforced Concrete | 27 | 27 | 94 |  | Unprotected | 0.4 | 0 | 27 | Inlet | Catch Basin | Yes | 7 | No |  |  |  |  | No | No |  |  | 1 | 7 | \\filestore.dot.state.oh.us\Conduits_Inspection\D12\CUYAHOGA\IR\480\1849816 | see 1979 CUY-480-0.00 sheet 38 and 109. Continuation of 184800107 | [5 empty] | 7 | 2015-05-07 | 2015 | 12 | Inspection from ends of conduit |  | COLLECTOR@D31_AG | 2016-08-02 10:40 | lmincek2 | 2017-10-18 11:12 | Inspection from ends of conduit | 7 | 7 |  | 7 |  |  |  | 7 | 7 |  | 7 |  | 7 |  | 7 | 7 | Open - no restriction | The pipe exhibited no significant deficiencies. | 2015-05-07 |  |  | COLLECTOR@D31_AG | 2016-08-02 15:51 | COLLECTOR@D31_AG | 2016-08-02 15:51 | https://collectornew.dot.state.oh.us/arcgis/rest/services/CULVERTS/Culvert_Inventory_Viewer/MapServer/0/52844/attachments | https://collectornew.dot.state.oh.us/arcgis/rest/services/CULVERTS/Culvert_Inventory_Viewer/MapServer/8/30753/attachments | https://gis3.dot.state.oh.us/ConduitInventory/index.html?center=-81.951444,41.393577&level=17
12 | CUY | 18190 | 0.009 | 1849817 | SCUYRA18190**C | CUY-18190-0.009 | RA |  |  | 41.3954 | -81.9437 | 2023-12-31 | Active | 1978-01-02 |  | Side Road Right | No |  | 184800151 | State DOT | State DOT | A | under Stearns south side of 480 | 1 | No | Circular | Plain or Reinforced Concrete | 30 | 30 | 188 |  | Unprotected | 0.3 | 0 | 30 | Half Height Concrete Headwall | Full Height Concrete Headwall | No | 24 | No |  |  |  |  | No | No | 10 | 25 | 1 | 7 | \\filestore.dot.state.oh.us\Conduits_Inspection\D12\CUYAHOGA\RA\18190\1849817 | see 1979 CUY-480-0.00 sheet 46 47 48 and 94. | [5 empty] | 7 | 2022-05-05 04:00 | 2022 | 12 | Inspection from ends of conduit |  | COLLECTOR@D31_AG | 2016-08-02 10:40 | lmincek2 | 2017-10-18 11:12 | Inspection from ends of conduit | 7 | 7 |  | 7 |  |  | 7 |  | 8 | 8 | 5 | 9 | 7 |  | 8 | 7 | Open - no restriction | 1' of sediment in pipe. Pipe nearly full of water at outlet. | 2022-05-05 04:00 | Linear Grading – Ditch Cleanout |  | jkusner1@Editor | 2022-05-05 19:28 | jkusner1@Editor | 2022-05-05 19:28 | https://collectornew.dot.state.oh.us/arcgis/rest/services/CULVERTS/Culvert_Inventory_Viewer/MapServer/0/52845/attachments | https://collectornew.dot.state.oh.us/arcgis/rest/services/CULVERTS/Culvert_Inventory_Viewer/MapServer/8/739014/attachments | https://gis3.dot.state.oh.us/ConduitInventory/index.html?center=-81.943736,41.395448&level=17
12 | CUY | 18192 | 0.214 | 1849818 | SCUYRA18192**C | CUY-18192-0.214 | RA |  |  | 41.397 | -81.9435 | 2023-12-31 | Active | 1978-01-02 |  | Side Road Right | No |  | 184800152 | State DOT | State DOT | A | under Stearns Road on north side of 480 | 1 | No | Circular | Plain or Reinforced Concrete | 30 | 30 | 217 |  | Unprotected | 0.3 | 0 | 30 | Third Height Concrete Headwall | Third Height Concrete Headwall | No | 24 | No |  |  |  |  | No | No | 10 | 25 | 1 | 7 | \\filestore.dot.state.oh.us\Conduits_Inspection\D12\CUYAHOGA\RA\18192\1849818 | see 1979 CUY-480-0.00 sheet 47 58 and 96. | [5 empty] | 7 | 2015-05-07 | 2015 | 12 | Inspection from ends of conduit |  | COLLECTOR@D31_AG | 2016-08-02 10:40 | lmincek2 | 2017-10-18 11:12 | Inspection from ends of conduit | 7 | 7 |  | 7 |  |  | 7 |  | 7 | 7 | 6 | 7 | 7 |  | 7 | 7 | Open - no restriction | Heavy vegetation blocks portions of the outlet channel protection. | 2015-05-07 |  |  | COLLECTOR@D31_AG | 2016-08-02 15:51 | COLLECTOR@D31_AG | 2016-08-02 15:51 | https://collectornew.dot.state.oh.us/arcgis/rest/services/CULVERTS/Culvert_Inventory_Viewer/MapServer/0/52846/attachments | https://collectornew.dot.state.oh.us/arcgis/rest/services/CULVERTS/Culvert_Inventory_Viewer/MapServer/8/29117/attachments | https://gis3.dot.state.oh.us/ConduitInventory/index.html?center=-81.943487,41.397046&level=17
12 | CUY | 00480 | 1.079 | 1849819 | SCUYIR00480**C | CUY-480-1.079 | IR |  | 1.079 | 41.3934 | -81.9513 | 2023-12-31 | Active | 1978-01-02 |  | Mainline | No |  | 184800107 | State DOT | State DOT | A | under EB LANES east of Barton Rd | 1 | No | Circular | Plain or Reinforced Concrete | 27 | 27 | 88 |  | Unprotected | 0.4 | 0 | 27 | Half Height Concrete Headwall | Inlet | Yes | 7 | No |  |  |  |  | No | No |  |  | 1 | 7 | \\filestore.dot.state.oh.us\Conduits_Inspection\D12\CUYAHOGA\IR\480\1849819 | see 1979 CUY-480-0.00 sheet 38 and 109 | [5 empty] | 8 | 2022-05-05 04:00 | 2022 | 12 | Inspection from ends of conduit |  | COLLECTOR@D31_AG | 2016-08-02 10:40 | lmincek2 | 2017-10-18 11:12 | Inspection from ends of conduit | 8 | 8 |  | 8 |  |  | 7 | 7 | 7 | 5 | 7 | 9 | 8 |  | 8 | 8 | Open - no restriction | Minor damage at inlet pipe. 6" of standing water in pipe. Upstream concrete channel protection is cracked, with grass growing on it. | 2022-05-05 04:00 |  |  | jkusner1@Editor | 2022-05-05 19:22 | jkusner1@Editor | 2022-05-05 19:22 | https://collectornew.dot.state.oh.us/arcgis/rest/services/CULVERTS/Culvert_Inventory_Viewer/MapServer/0/52847/attachments | https://collectornew.dot.state.oh.us/arcgis/rest/services/CULVERTS/Culvert_Inventory_Viewer/MapServer/8/734970/attachments | https://gis3.dot.state.oh.us/ConduitInventory/index.html?center=-81.951260,41.393360&level=17
12 | CUY | 00480 | 6.145 | 1849820 | SCUYIR00480**C | CUY-480-6.145 | IR |  | 6.145 | 41.4246 | -81.8642 | 2023-12-31 | Active | 1978-01-02 |  | Mainline | No |  | 184800614 | State DOT | State DOT | D | under Mastick Rd overpass south side of 480 | 1 | No | Circular | Corrugated Metal - Pipe | 60 | 60 | 150 |  | Galvanized | 0.4 | 0 | 60 | Manhole | Catch Basin | Yes | 11 | No |  |  |  |  | No | No |  |  | 1 | 7 | \\filestore.dot.state.oh.us\Conduits_Inspection\D12\CUYAHOGA\IR\480\1849820 | SEE 1978 CUY-480-4.86 SHEET 37. | [5 empty] | 7 | 2020-02-10 17:47 | 2020 | 6 | Inspection from ends of conduit | Needs Inspected next CY | COLLECTOR@D31_AG | 2016-08-02 10:40 | lmincek2 | 2017-10-18 11:12 | Inspection from ends of conduit | 7 | 7 | 7 | 7 |  |  |  | 7 | 7 | 7 | 6 |  | 8 |  | 7 | 7 | Open - no restriction | Inspection was completed from the inlet only since the outlet MH could not be located. Sediment blocks 30% of the waterway at the inlet end. The pipe exh mod corrosion along water line to exposed steel. Isolated sections were missing bit coating. | 2020-02-10 17:47 |  |  | mboerio2 | 2020-02-10 17:47 | mboerio2 | 2020-02-10 17:47 | https://collectornew.dot.state.oh.us/arcgis/rest/services/CULVERTS/Culvert_Inventory_Viewer/MapServer/0/52848/attachments | https://collectornew.dot.state.oh.us/arcgis/rest/services/CULVERTS/Culvert_Inventory_Viewer/MapServer/8/40885/attachments | https://gis3.dot.state.oh.us/ConduitInventory/index.html?center=-81.864239,41.424577&level=17
12 | CUY | 00480 | 6.479 | 1849821 | SCUYIR00480**C | CUY-480-6.479 | IR |  | 6.479 | 41.4243 | -81.8578 | 2023-12-31 | Active | 1970-01-02 |  | Mainline | No |  | 184800648 | State DOT | State DOT | A | Rocky River and Valley PrkwayP | 1 | No | Circular | Corrugated Metal - Pipe | 60 | 60 | 330 |  | Galvanized | 0.3 | 0 | 60 | Catch Basin | Manhole | Yes | 21 | No |  |  |  |  | No | No |  |  | 1 | 7 | \\filestore.dot.state.oh.us\Conduits_Inspection\D12\CUYAHOGA\IR\480\1849821 | see 1970 CUY-480-6.48 sheet 16 and 17. | [5 empty] | 6 | 2020-02-28 16:56 | 2020 | 6 | Inspection from ends of conduit | Needs Inspected next CY | COLLECTOR@D31_AG | 2016-08-02 10:40 | lmincek2 | 2017-10-18 11:12 | Inspection from ends of conduit | 7 | 7 | 6 | 7 |  |  |  | 7 | 7 | 8 | 5 |  | 8 |  | 7 | 6 | Open - no restriction | Inspection was completed from the outlet only with a pole-mounted camera. The inlet catch basin was clogged, and the pipe was not visible. | 2020-02-28 16:56 |  |  | mboerio2 | 2020-02-28 16:56 | mboerio2 | 2020-03-03 18:25 | https://collectornew.dot.state.oh.us/arcgis/rest/services/CULVERTS/Culvert_Inventory_Viewer/MapServer/0/52849/attachments | https://collectornew.dot.state.oh.us/arcgis/rest/services/CULVERTS/Culvert_Inventory_Viewer/MapServer/8/118601/attachments | https://gis3.dot.state.oh.us/ConduitInventory/index.html?center=-81.857840,41.424265&level=17
12 | CUY | 00480 | 6.537 | 1849822 | SCUYIR00480**C | CUY-480-6.537 | IR |  | 6.537 | 41.4242 | -81.8567 | 2023-12-31 | Active | 1970-01-02 |  | Mainline | No |  | 184800654 | State DOT | State DOT | A | Rocky River and Valley parkway | 1 | No | Circular | Corrugated Metal - Pipe | 36 | 36 | 334 |  | Galvanized | 28.1 | 0 | 36 | Manhole | Catch Basin | Yes | 3 | No |  |  |  |  | No | No |  |  | 1 | 7 | \\filestore.dot.state.oh.us\Conduits_Inspection\D12\CUYAHOGA\IR\480\1849822 | see 1970 CUY-480-6.48 sheet 17. | [5 empty] | 5 | 2015-05-07 | 2015 | 12 | Inspection from ends of conduit |  | COLLECTOR@D31_AG | 2016-08-02 10:40 | lmincek2 | 2017-10-18 11:12 | Inspection from ends of conduit | 5 | 7 | 7 | 5 |  |  |  | 6 | 7 |  | 7 |  |  |  | 7 | 5 | Open - no restriction | No bit coating remains on the pipe. The ladder in the outlet CB was missing 3 rungs, and the CB exh mod spalling. Entry was made from the 184800656 outlet. Iso locations of 6"x6" holes @ flow line. Mod corrosion for lower 50% of pipe. Not under road. | 2015-05-07 |  |  | COLLECTOR@D31_AG | 2016-08-02 15:51 | COLLECTOR@D31_AG | 2016-08-02 15:51 | https://collectornew.dot.state.oh.us/arcgis/rest/services/CULVERTS/Culvert_Inventory_Viewer/MapServer/0/52850/attachments | https://collectornew.dot.state.oh.us/arcgis/rest/services/CULVERTS/Culvert_Inventory_Viewer/MapServer/8/35615/attachments | https://gis3.dot.state.oh.us/ConduitInventory/index.html?center=-81.856720,41.424180&level=17
12 | CUY | 00480 | 6.571 | 1849823 | SCUYIR00480**C | CUY-480-6.571 | IR |  | 6.571 | 41.4241 | -81.8561 | 2023-12-31 | Active | 1970-01-02 |  | Mainline | No |  | 184800656 | State DOT | State DOT | A | Rocky River and Valley parkway | 1 | No | Circular | Corrugated Metal - Pipe | 54 | 54 | 86 |  | Galvanized | 0.6 | 0 | 54 | Catch Basin | Half Height Concrete Headwall | Yes | 7 | No |  |  |  |  | No | No |  |  | 1 | 7 | \\filestore.dot.state.oh.us\Conduits_Inspection\D12\CUYAHOGA\IR\480\1849823 | see 1970 CUY-480-6.48 sheet 17. | [5 empty] | 6 | 2020-02-28 16:56 | 2020 | 6 | Inspection from ends of conduit | Needs Inspected next CY | COLLECTOR@D31_AG | 2016-08-02 10:40 | lmincek2 | 2017-10-18 11:12 | Inspection from ends of conduit | 7 | 7 | 6 | 6 |  |  | 7 | 6 | 7 |  | 7 |  | 8 | 7 | 7 | 6 | Open - no restriction | Jts typ exh minor infiltration and misalignment. Iso sections exh minor surface spalling. The outlet channel was heavily deteriorated, with dislodged sections. The inlet CB ladder was missing 3 rungs, and the structure exh mod spalling. | 2020-02-28 16:56 |  |  | mboerio2 | 2020-02-28 16:54 | mboerio2 | 2020-03-03 18:26 | https://collectornew.dot.state.oh.us/arcgis/rest/services/CULVERTS/Culvert_Inventory_Viewer/MapServer/0/52851/attachments | https://collectornew.dot.state.oh.us/arcgis/rest/services/CULVERTS/Culvert_Inventory_Viewer/MapServer/8/71108/attachments | https://gis3.dot.state.oh.us/ConduitInventory/index.html?center=-81.856076,41.424135&level=17
12 | CUY | 00480 | 8.881 | 1849824 | SCUYIR00480**N | CUY-480-8.881 | IR |  |  | 41.4206 | -81.8126 | 2023-12-31 | Active | 1978-01-02 |  | Mainline | No |  | 184800889 | State DOT | State DOT | A | Med inlet | 1 | No | Circular | Plain or Reinforced Concrete | 30 | 30 | 100 |  | Unprotected | 0.7 | 0 | 30 | Full Height Concrete Headwall | Inlet | Yes | 7 | No |  |  |  |  | No | No | 18 | 41 | 1 | 7 | \\filestore.dot.state.oh.us\Conduits_Inspection\D12\CUYAHOGA\IR\480\1849824 | see 1978 CUY-480-8.54 sheets 31 47 and 74. | [5 empty] | 7 | 2015-05-11 | 2015 | 12 | Inspection from ends of conduit |  | COLLECTOR@D31_AG | 2016-08-02 10:40 | lmincek2 | 2017-10-18 15:10 | Inspection from ends of conduit | 7 | 7 |  | 7 |  |  | 7 |  | 7 |  | 6 |  | 7 |  | 7 | 7 | Open - no restriction | The outlet channel has heavy vegetation in the waterway. The first section of the pipe at the outlet is displaced vertically 1". | 2015-05-11 |  |  | COLLECTOR@D31_AG | 2016-08-02 15:51 | COLLECTOR@D31_AG | 2016-08-02 15:51 | https://collectornew.dot.state.oh.us/arcgis/rest/services/CULVERTS/Culvert_Inventory_Viewer/MapServer/0/52893/attachments | https://collectornew.dot.state.oh.us/arcgis/rest/services/CULVERTS/Culvert_Inventory_Viewer/MapServer/8/30782/attachments | https://gis3.dot.state.oh.us/ConduitInventory/index.html?center=-81.812618,41.420569&level=17
12 | CUY | 18049 | 0.286 | 1849825 | SCUYRA18049**C | CUY-18049-0.286 | RA |  |  | 41.4216 | -81.8128 | 2023-12-31 | Active | 1978-01-02 |  | Ramp to the Right | No |  | 184800886 | State DOT | State DOT | A | under Ramp T WB 480 to SB 71 | 1 | No | Circular | Plain or Reinforced Concrete | 24 | 24 | 80 |  | Unprotected | 1.1 | 39 | 31 | Full Height Concrete Headwall | Inlet | Yes | 7 | No |  |  |  |  | No | No | 10 | 24 | 1 | 7 | \\filestore.dot.state.oh.us\Conduits_Inspection\D12\CUYAHOGA\RA\18049\1849825 | see 1978 CUY-480-8.54 sheets 43 74 and 119. | [5 empty] | 7 | 2015-05-11 | 2015 | 12 | Inspection from ends of conduit |  | COLLECTOR@D31_AG | 2016-08-02 10:40 | lmincek2 | 2017-10-18 15:10 | Inspection from ends of conduit | 7 | 7 |  | 7 |  |  | 7 | 7 | 7 |  | 5 |  | 7 |  | 7 | 7 | Open - no restriction | The pipe is 90% clogged ~40' from the inlet end, so inspection was completed from the inlet only. | 2015-05-11 |  |  | COLLECTOR@D31_AG | 2016-08-02 15:51 | COLLECTOR@D31_AG | 2016-08-02 15:51 | https://collectornew.dot.state.oh.us/arcgis/rest/services/CULVERTS/Culvert_Inventory_Viewer/MapServer/0/52894/attachments | https://collectornew.dot.state.oh.us/arcgis/rest/services/CULVERTS/Culvert_Inventory_Viewer/MapServer/8/32100/attachments | https://gis3.dot.state.oh.us/ConduitInventory/index.html?center=-81.812763,41.421621&level=17
12 | CUY | 18049 | 0.286 | 1849826 | SCUYRA18049**C | CUY-18049-0.286 | RA |  |  | 41.4214 | -81.8127 | 2023-12-31 | Active | 1978-01-02 |  | Ramp to the Right | No |  | 184800887 | State DOT | State DOT | A | continuation of 184800886 | 1 | No | Circular | Plain or Reinforced Concrete | 24 | 24 | 81 |  | Unprotected | 1.1 | 0 | 24 | Inlet | Full Height Concrete Headwall | Yes | 10 | No |  |  |  |  | No | No | 10 | 25 | 1 | 7 | \\filestore.dot.state.oh.us\Conduits_Inspection\D12\CUYAHOGA\RA\18049\1849826 | see 1978 CUY-480-8.54 sheets 43 74 and 119. | [5 empty] | 7 | 2015-05-11 | 2015 | 12 | Inspection from ends of conduit |  | COLLECTOR@D31_AG | 2016-08-02 10:40 | lmincek2 | 2017-10-18 15:10 | Inspection from ends of conduit | 7 | 7 |  | 7 |  |  | 7 |  | 7 |  | 6 |  | 7 |  | 7 | 7 | Open - no restriction | The outlet channel has heavy vegetation growing on it. | 2015-05-11 |  |  | COLLECTOR@D31_AG | 2016-08-02 15:51 | COLLECTOR@D31_AG | 2016-08-02 15:51 | https://collectornew.dot.state.oh.us/arcgis/rest/services/CULVERTS/Culvert_Inventory_Viewer/MapServer/0/52895/attachments | https://collectornew.dot.state.oh.us/arcgis/rest/services/CULVERTS/Culvert_Inventory_Viewer/MapServer/8/25658/attachments | https://gis3.dot.state.oh.us/ConduitInventory/index.html?center=-81.812701,41.421428&level=17
12 | CUY | 00480 | 9.803 | 1849827 | SCUYIR00480**C | CUY-480-9.803 | IR |  | 9.803 | 41.42 | -81.7949 | 2023-12-31 | Active | 1978-01-02 |  | Side Road Right | No |  | 184800978 | State DOT | State DOT | A | under Keystone Pkway south side 480 | 1 | No | Circular | Corrugated Metal - Pipe | 42 | 42 | 76 |  | Unprotected | 1.5 | 0 | 42 | Half Height Concrete Headwall | Half Height Concrete Headwall | No | 4 | No |  |  |  |  | No | No | 40 | 72 | 1 | 7 | \\filestore.dot.state.oh.us\Conduits_Inspection\D12\CUYAHOGA\IR\480\1849827 | see 1978 CUY-480-8.54 sheets 36 54 75 and 151. | [5 empty] | 7 | 2015-05-11 | 2015 | 12 | Manned entry inspection |  | COLLECTOR@D31_AG | 2016-08-02 10:40 | lmincek2 | 2017-10-19 13:33 | Manned entry inspection | 7 | 7 | 7 | 7 |  |  | 7 | 7 | 7 |  | 7 |  | 7 |  | 7 | 7 | Open - no restriction | Joints typically exhibited minor infiltration and separation. Isolated sections exhibited hairline cracking along the full length of the section. | 2015-05-11 |  |  | COLLECTOR@D31_AG | 2016-08-02 15:51 | mmoriart2@Editor | 2020-03-19 17:19 | https://collectornew.dot.state.oh.us/arcgis/rest/services/CULVERTS/Culvert_Inventory_Viewer/MapServer/0/52976/attachments | https://collectornew.dot.state.oh.us/arcgis/rest/services/CULVERTS/Culvert_Inventory_Viewer/MapServer/8/43267/attachments | https://gis3.dot.state.oh.us/ConduitInventory/index.html?center=-81.794872,41.419966&level=17
12 | CUY | 00480 | 9.802 | 1849828 | SCUYIR00480**N | CUY-480-9.802 | IR |  |  | 41.4208 | -81.7949 | 2023-12-31 | Active | 1978-01-02 |  | Side Road Right | No |  | 184800979 | State DOT | State DOT | A | under Keystone Pkway north side 480 | 1 | No | Circular | Plain or Reinforced Concrete | 33 | 33 | 82 |  | Unprotected | 1 | 0 | 33 | Half Height Concrete Headwall | Half Height Concrete Headwall | No | 4 | No |  |  |  |  | No | No | 18 | 50 | 1 | 7 | \\filestore.dot.state.oh.us\Conduits_Inspection\D12\CUYAHOGA\IR\480\1849828 | see 1978 CUY-480-8.54 sheets 36 54 75 and 151. | [5 empty] | 7 | 2015-05-11 | 2015 | 12 | Inspection from ends of conduit |  | COLLECTOR@D31_AG | 2016-08-02 10:40 | lmincek2 | 2017-10-19 13:33 | Inspection from ends of conduit | 7 | 7 |  | 7 |  |  | 7 | 7 | 7 |  | 6 |  | 7 |  | 7 | 7 | Open - no restriction | The inlet channel has heavy vegetation growing in the waterway. | 2015-05-11 |  |  | COLLECTOR@D31_AG | 2016-08-02 15:51 | COLLECTOR@D31_AG | 2016-08-02 15:51 | https://collectornew.dot.state.oh.us/arcgis/rest/services/CULVERTS/Culvert_Inventory_Viewer/MapServer/0/52977/attachments | https://collectornew.dot.state.oh.us/arcgis/rest/services/CULVERTS/Culvert_Inventory_Viewer/MapServer/8/32823/attachments | https://gis3.dot.state.oh.us/ConduitInventory/index.html?center=-81.794874,41.420808&level=17
12 | CUY | 18203 | 0.21 | 1849829 | SCUYRA18203**C | CUY-18203-0.210 | RA |  |  | 41.4198 | -81.79 | 2023-12-31 | Active | 1978-01-02 |  | Ramp to the Right | No |  | 184801002 | State DOT | State DOT | A | under ramp BR-1 | 1 | No | Circular | Plain or Reinforced Concrete | 18 | 18 | 74 |  | Unprotected | 1 | 0 | 18 | Half Height Concrete Headwall | Catch Basin | Yes | 4 | No |  |  |  |  | No | No | 2 | 7 | 1 | 7 | \\filestore.dot.state.oh.us\Conduits_Inspection\D12\CUYAHOGA\RA\18203\1849829 | SEE CUY-480-8.54 SHEETS 55/346 AND 76/346 FOR ORIGINAL CONSTRUCTION. DESIGN DISCHARGE FOR 50 YEAR STORM. CONCRETE PIPE INLET & OUTLET BLOCKED & SUBMERGED. | [5 empty] | 7 | 2015-05-11 | 2015 | 12 | Inspection from ends of conduit |  | COLLECTOR@D31_AG | 2016-08-02 10:40 | lmincek2 | 2017-10-19 13:33 | Inspection from ends of conduit | 7 | 7 |  | 7 |  |  | 7 |  | 7 |  | 7 |  | 7 |  | 7 | 7 | Open - no restriction | Water fills 30% of the pipe. | 2015-05-11 |  |  | COLLECTOR@D31_AG | 2016-08-02 15:51 | COLLECTOR@D31_AG | 2016-08-02 15:51 | https://collectornew.dot.state.oh.us/arcgis/rest/services/CULVERTS/Culvert_Inventory_Viewer/MapServer/0/52978/attachments | https://collectornew.dot.state.oh.us/arcgis/rest/services/CULVERTS/Culvert_Inventory_Viewer/MapServer/8/14785/attachments | https://gis3.dot.state.oh.us/ConduitInventory/index.html?center=-81.789979,41.419764&level=17
12 | CUY | 00480 | 11.654 | 1849830 | SCUYIR00480**C | CUY-480-11.654 | IR |  | 11.654 | 41.4258 | -81.7608 | 2023-12-31 | Active | 1983-01-02 |  | Mainline | No |  | 184801164 | State DOT | State DOT | D | south side of 480 under Tiedeman road, paralell to bridge pillar | 1 | No | Circular | Plain or Reinforced Concrete | 48 | 48 | 185 |  | Unprotected | 0.4 | 0 | 48 | Manhole | Catch Basin | Yes | 6 | No |  |  |  |  | No | No |  |  | 1 | 7 | \\filestore.dot.state.oh.us\Conduits_Inspection\D12\CUYAHOGA\IR\480\1849830 | SEE CUY-480-10.39 SHEET 50 and 51. | [5 empty] | 7 | 2015-05-12 | 2015 | 12 | Manned entry inspection |  | COLLECTOR@D31_AG | 2016-08-02 10:40 | lmincek2 | 2017-10-19 14:40 | Manned entry inspection | 7 | 7 |  | 7 |  |  |  | 6 | 7 | 7 | 7 | 7 |  |  | 7 | 7 | Open - no restriction | The inlet manhole was buried in the embankment. The inlet access structure exhibits moderate spalling. Isolated sections exhibit <1/16" cracking at 12:00 location. Isolated joints exhibit minor misalignment. | 2015-05-12 |  |  | COLLECTOR@D31_AG | 2016-08-02 15:51 | COLLECTOR@D31_AG | 2016-08-02 15:51 | https://collectornew.dot.state.oh.us/arcgis/rest/services/CULVERTS/Culvert_Inventory_Viewer/MapServer/0/53006/attachments | https://collectornew.dot.state.oh.us/arcgis/rest/services/CULVERTS/Culvert_Inventory_Viewer/MapServer/8/14786/attachments | https://gis3.dot.state.oh.us/ConduitInventory/index.html?center=-81.760809,41.425798&level=17
12 | CUY | 00480 | 18.612 | 1849831 | SCUYIR00480**N | CUY-480-18.612 | IR |  |  | 41.4088 | -81.6336 | 2023-12-31 | Active | 1970-01-02 |  | Mainline | No |  | 184801863 | State DOT | State DOT | D | along north side V V bridge outlet into river | 1 | No | Circular | Corrugated Metal - Sectional Plate | 96 | 96 | 620 |  | Galvanized | 0.3 | 0 | 96 | Manhole | Half Height Concrete Headwall | Yes | 14 | No |  |  |  |  | No | No |  |  | 1 | 7 | \\filestore.dot.state.oh.us\Conduits_Inspection\D12\CUYAHOGA\IR\480\1849831 | see 1970 CUY-480-18.43 sheet 21 27 and 28. | [5 empty] | 6 | 2020-04-22 15:37 | 2020 | 6 | Inspection from ends of conduit | Needs Inspected next CY | COLLECTOR@D31_AG | 2016-08-02 10:40 | lmincek2 | 2017-11-02 10:23 | Inspection from ends of conduit | 6 | 7 | 7 | 7 |  |  | 7 |  | 7 |  | 6 | 7 |  |  | 7 | 6 | Open - no restriction | The pipe was inspected from the outlet only, since the inlet could not be located. Isolated locations exhibited missing bituminous coating. Water fills 50% of the pipe, and fills 75% ~50' into the pipe. The pipe is not underneath any roadway. | 2020-04-22 15:37 |  |  | mboerio2 | 2020-04-22 15:37 | mboerio2 | 2020-04-22 17:19 | https://collectornew.dot.state.oh.us/arcgis/rest/services/CULVERTS/Culvert_Inventory_Viewer/MapServer/0/53913/attachments | https://collectornew.dot.state.oh.us/arcgis/rest/services/CULVERTS/Culvert_Inventory_Viewer/MapServer/8/71589/attachments | https://gis3.dot.state.oh.us/ConduitInventory/index.html?center=-81.633571,41.408849&level=17
12 | CUY | 00480 | 18.892 | 1849832 | SCUYIR00480**C | CUY-480-18.892 | IR |  | 18.892 | 41.4091 | -81.6284 | 2023-12-31 | Active | 1970-01-02 | http://contracts.dot.state.oh.us/common/searchAPI.do?cabinetId=1002&PID_NUM=119612 | Mainline | No |  | 184801888 | State DOT | State DOT | D | along south side V V under the canal | 1 | No | Elliptical - Horizontal | Plain or Reinforced Concrete | 91 | 58 | 76 |  | Unprotected | 1.5 | 0 | 91 | Manhole | Manhole | Yes | 6 | No |  |  |  |  | No | No |  |  | 1 | 7 | \\filestore.dot.state.oh.us\Conduits_Inspection\D12\CUYAHOGA\IR\480\1849832 | see 1970 CUY-480-18.43 sheet 22 and 29. |  |  |  | 119612 |  | 7 | 2019-07-29 14:27 | 2019 | 6 | Inspection from ends of conduit | Needs Inspected this CY | COLLECTOR@D31_AG | 2016-08-02 10:40 | lmincek2 | 2017-11-02 10:23 | Inspection from ends of conduit | 7 | 7 |  | 7 |  |  |  | 7 | 7 | 7 | 7 | 7 | 7 |  | 7 | 7 | Open - no restriction | Pipe obstructed 100% with sediment and- inlet basin full of water. TTS #24404. | 2019-07-29 14:27 |  |  | mboerio2 | 2019-08-01 11:32 | mboerio2 | 2019-08-01 11:32 | https://collectornew.dot.state.oh.us/arcgis/rest/services/CULVERTS/Culvert_Inventory_Viewer/MapServer/0/53914/attachments | https://collectornew.dot.state.oh.us/arcgis/rest/services/CULVERTS/Culvert_Inventory_Viewer/MapServer/8/60818/attachments | https://gis3.dot.state.oh.us/ConduitInventory/index.html?center=-81.628434,41.409063&level=17
12 | CUY | 00480 | 18.905 | 1849833 | SCUYIR00480**C | CUY-480-18.905 | IR |  | 18.905 | 41.4091 | -81.6282 | 2023-12-31 | Active | 1970-01-02 | http://contracts.dot.state.oh.us/common/searchAPI.do?cabinetId=1002&PID_NUM=119612 | Mainline | No |  | 184801889 | State DOT | State DOT | D | along south side V V under canal road | 1 | No | Circular | Plain or Reinforced Concrete | 72 | 72 | 186 |  | Unprotected | 2.9 | 0 | 72 | Manhole | Inlet | Yes | 10 | No |  |  |  |  | No | No |  |  | 1 | 7 | \\filestore.dot.state.oh.us\Conduits_Inspection\D12\CUYAHOGA\IR\480\1849833 | see 1970 CUY-480-18.43 sheet 22 and 29. |  |  |  | 119612 |  |  | 2024-10-31 16:56 | 2024 | 1 | Partial inspection | Needs Inspected this CY | COLLECTOR@D31_AG | 2016-08-02 10:40 | lmincek2 | 2017-11-02 10:23 | Partial inspection | [16 empty] | Open - no restriction | 2024 Comments: Inspectors were unable to enter the conduit. | 2024-10-31 16:56 |  |  | Panamasi | 2024-10-31 16:56 | gporter1 | 2025-01-30 19:25 | https://collectornew.dot.state.oh.us/arcgis/rest/services/CULVERTS/Culvert_Inventory_Viewer/MapServer/0/53915/attachments | https://collectornew.dot.state.oh.us/arcgis/rest/services/CULVERTS/Culvert_Inventory_Viewer/MapServer/8/2293060/attachments | https://gis3.dot.state.oh.us/ConduitInventory/index.html?center=-81.628197,41.409108&level=17
12 | CUY | 00480 | 19.157 | 1849834 | SCUYIR00480**C | CUY-480-19.157 | IR |  | 19.157 | 41.4099 | -81.6235 | 2023-12-31 | Active | 1970-01-02 |  | Mainline | No |  | 184801913 | State DOT | State DOT | A | along south side V V | 1 | No | Circular | Plain or Reinforced Concrete | 36 | 36 | 292 |  | Unprotected | 41.7 | 0 | 36 | Other | Manhole | Yes | 6 | No |  |  |  |  | No | No |  |  | 1 | 7 | \\filestore.dot.state.oh.us\Conduits_Inspection\D12\CUYAHOGA\IR\480\1849834 | see 1970 CUY-480-18.43 sheet 23 30 and 31. | [5 empty] | 7 | 2015-05-14 | 2015 | 12 | Inspection from ends of conduit |  | COLLECTOR@D31_AG | 2016-08-02 10:40 | lmincek2 | 2017-11-02 10:23 | Inspection from ends of conduit | 7 | 7 |  | 7 |  |  |  | 7 |  |  | 7 |  |  |  | 7 | 7 | Open - no restriction | Inspection was completed from inlet MH only, as outlet was not found. Manned entry not possible due to the slope of the pipe. The pipe exh minor surf corrosion t/o all surf with 1/16" sect loss. Jts typ exh minor misalign. Pipe not beneath roadway. | 2015-05-14 |  |  | COLLECTOR@D31_AG | 2016-08-02 15:51 | COLLECTOR@D31_AG | 2016-08-02 15:51 | https://collectornew.dot.state.oh.us/arcgis/rest/services/CULVERTS/Culvert_Inventory_Viewer/MapServer/0/53916/attachments | https://collectornew.dot.state.oh.us/arcgis/rest/services/CULVERTS/Culvert_Inventory_Viewer/MapServer/8/3160/attachments | https://gis3.dot.state.oh.us/ConduitInventory/index.html?center=-81.623465,41.409913&level=17
12 | CUY | 00480 | 19.301 | 1849835 | SCUYIR00480**C | CUY-480-19.301 | IR |  | 19.301 | 41.4102 | -81.6207 | 2023-12-31 | Active | 1970-01-02 |  | Mainline | No |  | 184801928 | State DOT | State DOT | A | Trunk sewer | 1 | No | Circular | Plain or Reinforced Concrete | 33 | 33 | 360 |  | Unprotected | 8.7 | 18 | 35 | Half Height Concrete Headwall | Manhole | Yes | 15 | No |  |  |  |  | No | No | 24 | 63 | 1 | 7 | \\filestore.dot.state.oh.us\Conduits_Inspection\D12\CUYAHOGA\IR\480\1849835 | see 1970 CUY-480-18.43 sheet 23 and 42. | [5 empty] | 7 | 2015-05-14 | 2015 | 12 | Inspection from ends of conduit |  | COLLECTOR@D31_AG | 2016-08-02 10:40 | lmincek2 | 2017-11-02 10:23 | Inspection from ends of conduit | 7 | 7 |  | 7 |  |  | 7 |  | 7 | 7 | 7 | 7 | 7 | 7 | 7 | 7 | Open - no restriction | The pipe was inspected from the inlet only, as the outlet could not be located due to heavy vegetation. Otherwise, the pipe did not exhibit any significant deficiencies. | 2015-05-14 |  |  | COLLECTOR@D31_AG | 2016-08-02 15:51 | COLLECTOR@D31_AG | 2016-08-02 15:51 | https://collectornew.dot.state.oh.us/arcgis/rest/services/CULVERTS/Culvert_Inventory_Viewer/MapServer/0/53917/attachments | https://collectornew.dot.state.oh.us/arcgis/rest/services/CULVERTS/Culvert_Inventory_Viewer/MapServer/8/33631/attachments | https://gis3.dot.state.oh.us/ConduitInventory/index.html?center=-81.620705,41.410179&level=17
12 | CUY | 00480 | 19.199 | 1849836 | SCUYIR00480**C | CUY-480-19.199 | IR |  | 19.199 | 41.4101 | -81.6227 | 2023-12-31 | Active | 1970-01-02 |  | Mainline | No |  | 184801919 | State DOT | State DOT | A | Trunk sewer | 1 | No | Circular | Plain or Reinforced Concrete | 54 | 54 | 214 |  | Unprotected | 3.5 | 0 | 54 | Catch Basin | Manhole | Yes | 10 | No |  |  |  |  | No | No |  |  | 1 | 7 | \\filestore.dot.state.oh.us\Conduits_Inspection\D12\CUYAHOGA\IR\480\1849836 | see 1970 CUY-480-18.43 sheet 23 and 31. | [5 empty] | 7 | 2020-04-13 13:35 | 2020 | 6 | Inspection from ends of conduit | Needs Inspected next CY | COLLECTOR@D31_AG | 2016-08-02 10:40 | lmincek2 | 2017-11-02 10:23 | Inspection from ends of conduit | 7 | 7 |  | 7 |  |  |  | 7 | 7 | 7 | 7 |  |  |  | 7 | 7 | Open - no restriction | The pipe exhibited minor surface corrosion throughout all surfaces with 1/16" section loss. Joints typically exhibited minor misalignment. The pipe does not run beneath the roadway. | 2020-04-13 13:35 |  |  | mboerio2 | 2020-04-13 13:35 | mboerio2 | 2020-04-13 13:35 | https://collectornew.dot.state.oh.us/arcgis/rest/services/CULVERTS/Culvert_Inventory_Viewer/MapServer/0/53918/attachments | https://collectornew.dot.state.oh.us/arcgis/rest/services/CULVERTS/Culvert_Inventory_Viewer/MapServer/8/133596/attachments | https://gis3.dot.state.oh.us/ConduitInventory/index.html?center=-81.622678,41.410056&level=17
12 | CUY | 00480 | 19.597 | 1849837 | SCUYIR00480**C | CUY-480-19.597 | IR |  | 19.597 | 41.4113 | -81.6152 | 2023-12-31 | Active | 2011-01-02 |  | Mainline | No |  | 184801953 | State DOT | State DOT | A | trunk along south side 480 | 1 | No | Circular | Corrugated Plastic - Smooth Interior | 54 | 54 | 250 |  | Unprotected | 2.7 | 0 | 54 | Catch Basin | Catch Basin | Yes | 7 | No |  |  |  |  | No | No |  |  | 1 | 7 | \\filestore.dot.state.oh.us\Conduits_Inspection\D12\CUYAHOGA\IR\480\1849837 | see 2011 CUY-Roadway Emergency sheet 11. | [5 empty] | 7 | 2020-04-08 11:07 | 2020 | 6 | Inspection from ends of conduit | Needs Inspected next CY | COLLECTOR@D31_AG | 2016-08-02 10:40 | lmincek2 | 2017-11-02 14:27 | Inspection from ends of conduit | 7 | 7 | 7 | 7 |  |  |  | 7 | 7 | 7 | 7 |  |  |  | 7 | 7 | Open - no restriction | Isolated joints exhibited minor infiltration, misalignment, and active leakage. The catch basin structure exhibited minor deterioration with delamination. | 2020-04-08 11:07 |  |  | mboerio2 | 2020-04-08 11:07 | mboerio2 | 2020-04-08 11:07 | https://collectornew.dot.state.oh.us/arcgis/rest/services/CULVERTS/Culvert_Inventory_Viewer/MapServer/0/53951/attachments | https://collectornew.dot.state.oh.us/arcgis/rest/services/CULVERTS/Culvert_Inventory_Viewer/MapServer/8/120023/attachments | https://gis3.dot.state.oh.us/ConduitInventory/index.html?center=-81.615215,41.411309&level=17
12 | CUY | 00480 | 23.422 | 1849838 | SCUYIR00480**N | CUY-480-23.422 | IR |  |  | 41.425 | -81.5459 | 2023-12-31 | Active | 1971-01-02 |  | Mainline | No |  | 184802340 | State DOT | State DOT | A | UNDER WB OUTSIDE SHOULDER UNDER CAMDEN | 1 | No | Circular | Plain or Reinforced Concrete | 54 | 54 | 259 |  | Unprotected | 1 | 0 | 54 | Inlet | Inlet | Yes | 10 | No |  |  |  |  | No | No |  |  | 1 | 7 | \\filestore.dot.state.oh.us\Conduits_Inspection\D12\CUYAHOGA\IR\480\1849838 | see 1971 CUY-480-22.16 sheet 82 and 112. | [5 empty] | 7 | 2020-04-15 14:33 | 2020 | 6 | Remote inspection | Needs Inspected next CY | COLLECTOR@D31_AG | 2016-08-02 10:40 | wgerber1 | 2018-02-16 18:52 | Remote inspection | 8 | 8 |  | 7 |  |  |  | 8 |  |  | 8 |  | 8 | 8 |  | 7 | Open - no restriction | Pipe exhibited 10% sediment blockage along invert. Joints typically exhibited minor infiltration. | 2020-04-15 14:33 |  |  | mboerio2 | 2020-04-15 14:33 | mboerio2 | 2020-04-15 14:33 | https://collectornew.dot.state.oh.us/arcgis/rest/services/CULVERTS/Culvert_Inventory_Viewer/MapServer/0/59010/attachments | https://collectornew.dot.state.oh.us/arcgis/rest/services/CULVERTS/Culvert_Inventory_Viewer/MapServer/8/121035/attachments | https://gis3.dot.state.oh.us/ConduitInventory/index.html?center=-81.545923,41.425042&level=17
12 | CUY | 00176 | 10.25 | 1849839 | SCUYSR00176**C | CUY-176-10.250 | SR |  | 10.25 | 41.4208 | -81.6895 | 2023-12-31 | Active | 1978-01-02 |  | Mainline | No |  | 184801538 | State DOT | State DOT | A | south side of480 eb, under ent/ex ramp bridge, 17to/from 176. | 1 | No | Circular | Corrugated Metal - Pipe | 54 | 54 | 118 |  | Fully Bituminous Coated | 0.3 | 0 | 54 | Manhole | Manhole | Yes | 13 | No |  |  |  |  | No | No |  |  | 1 | 7 | \\filestore.dot.state.oh.us\Conduits_Inspection\D12\CUYAHOGA\SR\176\1849839 | CUY-480-15.22 SHEETS 27 & 28. CUY-176-10.14 SHEET 51. | [5 empty] | 7 | 2020-05-04 14:03 | 2020 | 6 | Remote inspection | Needs Inspected next CY | COLLECTOR@D31_AG | 2016-08-02 10:40 | wgerber1 | 2018-03-09 15:06 | Remote inspection | 7 | 7 | 7 | 7 |  |  |  | 7 | 7 | 7 | 7 |  | 7 | 7 | 7 | 7 | Open - no restriction | Inspection was completed from the outlet manhole only. The inlet manhole could not be located. The culvert did not exhibit any significant deficiencies. | 2020-05-04 14:03 |  |  | mboerio2 | 2020-05-04 14:03 | mboerio2 | 2020-05-04 14:03 | https://collectornew.dot.state.oh.us/arcgis/rest/services/CULVERTS/Culvert_Inventory_Viewer/MapServer/0/61542/attachments | https://collectornew.dot.state.oh.us/arcgis/rest/services/CULVERTS/Culvert_Inventory_Viewer/MapServer/8/64767/attachments | https://gis3.dot.state.oh.us/ConduitInventory/index.html?center=-81.689508,41.420760&level=17
12 | CUY | 00422 | 13.672 | 1849840 | SCUYUS00422**C | CUY-422-13.672 | US |  | 13.672 | 41.4302 | -81.5006 | 2023-12-31 | Active | 1971-01-02 |  | Mainline | No |  | 18480N0169 | State DOT | State DOT | A | under WB 480N | 1 | No | Circular | Plain or Reinforced Concrete | 42 | 42 | 118 |  | Unprotected | 1 | 0 | 42 | Half Height Concrete Headwall | Catch Basin | Yes | 11 | No |  |  |  |  | No | No | 45 | 100 | 1 | 7 | \\filestore.dot.state.oh.us\Conduits_Inspection\D12\CUYAHOGA\US\422\1849840 | see 1971 CUY-480-24.45 sheet 56 and 221. | [5 empty] | 7 | 2015-05-13 | 2015 | 12 | Manned entry inspection |  | COLLECTOR@D31_AG | 2016-08-02 10:40 | wgerber1 | 2018-02-16 18:52 | Manned entry inspection | 7 | 7 |  | 7 |  |  | 7 | 6 | 7 | 7 | 6 |  | 7 |  | 7 | 7 | Open - no restriction | Jts typ exh minor infiltration and leakage. Pipe exh HL map cracking @ 12:00xFL t/o. Ponds 2" deep. The outlet CB grate was not replaced correctly. Heavy vegetation grows on inlet channel. Iso sects exh HL longitudinal cracks @ 12:00xFL. | 2015-05-13 |  |  | COLLECTOR@D31_AG | 2016-08-02 15:51 | COLLECTOR@D31_AG | 2016-08-02 15:51 | https://collectornew.dot.state.oh.us/arcgis/rest/services/CULVERTS/Culvert_Inventory_Viewer/MapServer/0/59011/attachments | https://collectornew.dot.state.oh.us/arcgis/rest/services/CULVERTS/Culvert_Inventory_Viewer/MapServer/8/35912/attachments | https://gis3.dot.state.oh.us/ConduitInventory/index.html?center=-81.500616,41.430167&level=17
12 | CUY | 18304 | 0.555 | 1849841 | SCUYRA18304**C | CUY-18304-0.555 | RA |  |  | 41.4293 | -81.5013 | 2023-12-31 | Active | 1971-01-02 |  | Ramp to the Right | No |  | 18480N0168 | State DOT | State DOT | A | under EB 480N and Lane N-E | 1 | No | Circular | Plain or Reinforced Concrete | 42 | 42 | 354 |  | Unprotected | 1 | 0 | 42 | Catch Basin | Third Height Concrete Headwall | Yes | 20 | No |  |  |  |  | No | No | 45 | 100 | 1 | 7 | \\filestore.dot.state.oh.us\Conduits_Inspection\D12\CUYAHOGA\RA\18304\1849841 | see 1971 CUY-480-24.45 sheet 56 and 221. | [5 empty] | 7 | 2015-05-13 | 2015 | 12 | Manned entry inspection |  | COLLECTOR@D31_AG | 2016-08-02 10:40 | wgerber1 | 2018-02-16 18:52 | Manned entry inspection | 7 | 7 |  | 7 |  |  | 7 | 6 | 7 | 7 | 6 |  | 7 |  | 7 | 7 | Open - no restriction | Jts typ exh minor infiltration and leakage. Pipe exh HL map cracking @ 12:00xFL t/o. Ponds 2-3" deep. The inlet CB grate was not replaced correctly. Pipe typ exh 1/16"-1/8" transverse cracks near jts. Iso sects exh HL longitudinal cracks @ 12:00xFL. | 2015-05-13 |  |  | COLLECTOR@D31_AG | 2016-08-02 15:51 | COLLECTOR@D31_AG | 2016-08-02 15:51 | https://collectornew.dot.state.oh.us/arcgis/rest/services/CULVERTS/Culvert_Inventory_Viewer/MapServer/0/59012/attachments | https://collectornew.dot.state.oh.us/arcgis/rest/services/CULVERTS/Culvert_Inventory_Viewer/MapServer/8/135287/attachments | https://gis3.dot.state.oh.us/ConduitInventory/index.html?center=-81.501258,41.429290&level=17
12 | CUY | 00480 | 1.725 | 1849842 | SCUYIR00480*NC | CUY-480-1.725 | IR | N | 1.725 | 41.429 | -81.5045 | 2023-12-31 | Active | 1971-01-02 |  | Mainline | No |  | 18480N0155 | State DOT | State DOT | A | under EB 480N | 1 | No | Circular | Corrugated Metal - Pipe | 42 | 42 | 436 |  | Galvanized | 0.6 | 50 | 42 | Manhole | Half Height Concrete Headwall | Yes | 15 | No |  |  |  |  | No | No |  |  | 1 | 7 | \\filestore.dot.state.oh.us\Conduits_Inspection\D12\CUYAHOGA\IR\480\1849842 | see 1971 CUY-480-24.45 sheet 55 56 and 105. | [5 empty] | 7 | 2015-05-13 | 2015 | 12 | Manned entry inspection |  | COLLECTOR@D31_AG | 2016-08-02 10:40 | wgerber1 | 2018-02-16 18:52 | Manned entry inspection | 7 | 7 | 7 | 7 |  |  | 7 | 7 | 7 | 7 | 7 |  | 7 |  | 7 | 7 | Open - no restriction | Water fills 50% of the pipe at the outlet, preventing manned entry. An erosion channel has formed over the outlet. The pipe typically exhibited transverse hairline cracking near joints. Debris blocked 10% of the pipe. | 2015-05-13 |  |  | COLLECTOR@D31_AG | 2016-08-02 15:51 | mmoriart2@Editor | 2020-03-19 17:25 | https://collectornew.dot.state.oh.us/arcgis/rest/services/CULVERTS/Culvert_Inventory_Viewer/MapServer/0/59013/attachments | https://collectornew.dot.state.oh.us/arcgis/rest/services/CULVERTS/Culvert_Inventory_Viewer/MapServer/8/69034/attachments | https://gis3.dot.state.oh.us/ConduitInventory/index.html?center=-81.504532,41.428980&level=17
12 | CUY | 18286 | 0.188 | 1849843 | SCUYRA18286**C | CUY-18286-0.188 | RA |  |  | 41.4256 | -81.5173 | 2023-12-31 | Active | 1971-01-02 | http://contracts.dot.state.oh.us/common/searchAPI.do?cabinetId=1002&PID_NUM=119612 | Side Road Right | No |  | 18480N0077 | State DOT | State DOT | A | ditch under Green Road | 1 | No | Circular | Plain or Reinforced Concrete | 78 | 78 | 136 |  | Unprotected | 0.3 | 29 | 89 | Half Height Concrete Headwall | Third Height Concrete Headwall | No | 5 | No |  |  |  |  | No | No | 241 | 302 | 1 | 7 | \\filestore.dot.state.oh.us\Conduits_Inspection\D12\CUYAHOGA\RA\18286\1849843 | see 1971 CUY-480-24.45 sheet 51 52 and 224. |  |  |  | 119612 |  | 5 | 2024-10-31 15:44 | 2024 | 6 | Manned entry inspection |  | COLLECTOR@D31_AG | 2016-08-02 10:40 | wgerber1 | 2018-02-16 18:52 | Manned entry inspection | 5 | 6 |  | 6 |  |  | 6 |  | 7 | 7 | 8 | 7 | 6 |  | 7 | 5 | Open - no restriction | Previous comments: 1 sect exh spall w/ exp rebar w/ 100% sect loss 5:00-7:00xFL. 1 sect exh spall w/ exp rebar w/ 100% sect loss 5:00-9:00x6' @ RCP pipe tie-in. Pond 2-3" deep t/o. Jts typ exh minor infil and leakage. Iso jts exh 3" separation. TOD exh patches t/o. 2024 Comments: Notes are same as 2019. One section under roadway is spalled up to 7” deep with exposed rebar. | 2024-10-31 15:44 | Drainage Structure Repair | 60 | Panamasi | 2024-10-31 15:45 | smeeniga | 2024-11-15 15:11 | https://collectornew.dot.state.oh.us/arcgis/rest/services/CULVERTS/Culvert_Inventory_Viewer/MapServer/0/59014/attachments | https://collectornew.dot.state.oh.us/arcgis/rest/services/CULVERTS/Culvert_Inventory_Viewer/MapServer/8/2292257/attachments | https://gis3.dot.state.oh.us/ConduitInventory/index.html?center=-81.517261,41.425601&level=17
12 | GEA | 00322 | 0.324 | 1849986 | SGEAUS00322**C | GEA-322-0.324 | US |  | 0.324 | 41.5226 | -81.3845 | 2023-12-31 | Retired | 2016-01-02 |  | Mainline | No |  | 283220032 | State DOT | State DOT | A | 50' east of Old Mill Road | 1 | No | Circular | Corrugated Plastic - Smooth Interior | 12 | 12 | 60 |  | Unprotected |  | 0 | 12 | Catch Basin | Catch Basin | Yes | 3 | No |  |  |  |  | No | No |  |  | 1 |  | \\filestore.dot.state.oh.us\Conduits_Inspection\D12\GEAUGA\US\322\1849986 | [6 empty] | 8 | 2017-02-13 16:54 | 2017 |  |  |  | COLLECTOR@D31_AG | 2016-08-02 10:40 | lmincek2 | 2017-09-06 12:00 | Remote inspection | 9 | 8 | 8 | 8 |  |  |  | 9 |  |  |  |  | 8 |  | 8 | 8 | Open - no restriction |  | 2017-02-13 16:54 |  |  | lmincek2 | 2017-02-13 16:54 | lmincek2 | 2017-02-13 16:54 | https://collectornew.dot.state.oh.us/arcgis/rest/services/CULVERTS/Culvert_Inventory_Viewer/MapServer/2/51692/attachments | https://collectornew.dot.state.oh.us/arcgis/rest/services/CULVERTS/Culvert_Inventory_Viewer/MapServer/8/119583/attachments | https://gis3.dot.state.oh.us/ConduitInventory/index.html?center=-81.384500,41.522580&level=17
12 | GEA | 00322 | 0.44 | 1849987 | SGEAUS00322**C | GEA-322-0.440 | US |  | 0.44 | 41.5226 | -81.3823 | 2023-12-31 | Active | 2016-01-02 |  | Mainline | No |  | 283220040 | State DOT | State DOT | A | Just west of address 7231. | 1 | No | Circular | Corrugated Plastic - Smooth Interior | 15 | 15 | 60 |  | Unprotected |  | 0 | 15 | Catch Basin | Catch Basin | Yes | 3 | No |  |  |  |  | No | No |  |  | 1 |  | \\filestore.dot.state.oh.us\Conduits_Inspection\D12\GEAUGA\US\322\1849987 | [6 empty] | 8 | 2017-02-13 17:25 | 2017 | 12 | Remote inspection |  | COLLECTOR@D31_AG | 2016-08-02 10:40 | wgerber1 | 2018-02-07 16:06 | Remote inspection | 9 | 8 | 8 | 8 |  |  |  | 8 |  |  |  |  | 8 |  | 8 | 8 | Open - no restriction |  | 2017-02-13 17:25 |  |  | lmincek2 | 2017-02-13 17:25 | lmincek2 | 2017-02-13 17:25 | https://collectornew.dot.state.oh.us/arcgis/rest/services/CULVERTS/Culvert_Inventory_Viewer/MapServer/0/58513/attachments | https://collectornew.dot.state.oh.us/arcgis/rest/services/CULVERTS/Culvert_Inventory_Viewer/MapServer/8/43739/attachments | https://gis3.dot.state.oh.us/ConduitInventory/index.html?center=-81.382270,41.522570&level=17
12 | GEA | 00322 | 0.503 | 1849988 | SGEAUS00322**N | GEA-322-0.503 | US |  |  | 41.5227 | -81.3811 | 2023-12-31 | Active | 2016-01-02 |  | Mainline | No |  | 283220049 | State DOT | State DOT | A |  | 1 | No | Circular | Corrugated Plastic - Smooth Interior | 15 | 15 | 60 |  | Unprotected |  | 0 | 15 | Catch Basin | Catch Basin | Yes | 3 | No |  |  |  |  | No | No |  |  | 1 |  | \\filestore.dot.state.oh.us\Conduits_Inspection\D12\GEAUGA\US\322\1849988 | [6 empty] | 8 | 2017-02-13 17:51 | 2017 | 12 | Remote inspection |  | COLLECTOR@D31_AG | 2016-08-02 10:40 | lmincek2 | 2017-02-13 17:51 | Remote inspection | 9 | 8 | 8 | 8 |  |  |  | 9 |  |  |  |  | 8 |  | 8 | 8 | Open - no restriction |  | 2017-02-13 17:51 |  |  | lmincek2 | 2017-02-13 17:52 | lmincek2 | 2017-02-13 17:52 | https://collectornew.dot.state.oh.us/arcgis/rest/services/CULVERTS/Culvert_Inventory_Viewer/MapServer/0/43835/attachments | https://collectornew.dot.state.oh.us/arcgis/rest/services/CULVERTS/Culvert_Inventory_Viewer/MapServer/8/106679/attachments | https://gis3.dot.state.oh.us/ConduitInventory/index.html?center=-81.381060,41.522720&level=17
12 | GEA | 00322 | 0.545 | 1849989 | SGEAUS00322**N | GEA-322-0.545 | US |  |  | 41.5227 | -81.3802 | 2023-12-31 | Active | 2016-01-02 |  | Mainline | No |  | 283220054 | State DOT | State DOT | A | 400 feet west of Wellswood Trail. | 1 | No | Circular | Corrugated Plastic - Smooth Interior | 15 | 15 | 60 |  | Unprotected |  | 0 | 15 | Catch Basin | Catch Basin | Yes | 4 | No |  |  |  |  | No | No |  |  | 1 |  | \\filestore.dot.state.oh.us\Conduits_Inspection\D12\GEAUGA\US\322\1849989 | [6 empty] | 8 | 2017-02-13 17:54 | 2017 | 12 | Remote inspection |  | COLLECTOR@D31_AG | 2016-08-02 10:40 | lmincek2 | 2017-02-13 17:53 | Remote inspection | 9 | 8 | 8 | 8 |  |  |  | 9 |  |  |  |  | 8 |  | 8 | 8 | Open - no restriction |  | 2017-02-13 17:54 |  |  | lmincek2 | 2017-02-13 17:54 | lmincek2 | 2017-02-13 17:54 | https://collectornew.dot.state.oh.us/arcgis/rest/services/CULVERTS/Culvert_Inventory_Viewer/MapServer/0/43838/attachments | https://collectornew.dot.state.oh.us/arcgis/rest/services/CULVERTS/Culvert_Inventory_Viewer/MapServer/8/105487/attachments | https://gis3.dot.state.oh.us/ConduitInventory/index.html?center=-81.380240,41.522730&level=17
12 | GEA | 00322 | 7.601 | 1850509 | SGEAUS00322**C | GEA-322-7.601 | US |  | 7.601 | 41.5284 | -81.2464 | 2023-12-31 | Active |  |  | Mainline | No |  | 283220761 | State DOT | State DOT | A | none | 1 | No | Circular | Corrugated Metal - Pipe | 18 | 18 | 29 |  | Unprotected | 2.8 | 0 | 18 | Full Height Concrete Headwall | Full Height Concrete Headwall | No | 1 | No | 4 | 5 | 4 | 5 | No | No |  |  | 1 |  | \\filestore.dot.state.oh.us\Conduits_Inspection\D12\GEAUGA\US\322\1850509 | SEE GEA 322-4.89 PLANS SHEETS 8/38, 30/38 FOR CULVERT EXTENSION.Inspect Every-Five Years | Pipe Liner | 1927 |  |  |  | 6 | 2020-02-10 15:47 | 2020 | 12 | Inspection from ends of conduit |  | COLLECTOR@D31_AG | 2016-08-02 10:40 | mmoriart2@Editor | 2020-03-19 13:04 | Inspection from ends of conduit | 6 | 6 | 6 | 6 |  |  | 8 |  | 7 |  | 5 | 8 | 8 |  | 8 | 6 | Open - no restriction | Inlet and outlet obstructed approximately 100% with water, both channels are full of dirt and debris. TTS 29906 | 2020-02-10 15:47 |  |  | mboerio2 | 2020-02-10 15:47 | mmoriart2@Editor | 2020-03-19 13:04 | https://collectornew.dot.state.oh.us/arcgis/rest/services/CULVERTS/Culvert_Inventory_Viewer/MapServer/0/91960/attachments | https://collectornew.dot.state.oh.us/arcgis/rest/services/CULVERTS/Culvert_Inventory_Viewer/MapServer/8/56216/attachments | https://gis3.dot.state.oh.us/ConduitInventory/index.html?center=-81.246351,41.528423&level=17
12 | GEA | 00322 | 5.073 | 1850930 | SGEAUS00322**C | GEA-322-5.073 | US |  | 5.073 | 41.5214 | -81.293 | 2023-12-31 | Active | 1923-01-02 |  | Mainline | No |  | 283220509 | State DOT | State DOT | A | none | 1 | No | Box Conduit | Plain or Reinforced Concrete | 36 | 24 | 33 |  | Unprotected | 0.9 | 0 | 36 | None | Full Height Concrete Headwall | No | 3 | No |  |  | 4 | 8 | No | No |  |  | 1 |  | \\filestore.dot.state.oh.us\Conduits_Inspection\D12\GEAUGA\US\322\1850930 | SEE GEA 322-4.89 PLANS SHEETS 4/38, 28/38 FOR CULVERT EXTENSIONSInspect Every-Five Years | Extending Conduit | 1927 |  |  |  | 7 | 2023-02-22 05:00 | 2023 | 12 | Inspection from ends of conduit |  | COLLECTOR@D31_AG | 2016-08-02 10:40 | tlawson1@Editor | 2023-02-24 20:31 | Inspection from ends of conduit | 8 | 8 |  | 7 |  |  | 7 |  | 7 | 7 | 8 | 5 | 5 | 6 | 7 | 7 | Open - no restriction | Could not perform a complete inspection. Outlet submerged due to downstream channel choked with vegetation and sediment. Culvert inlet extended and shifted to the east due to the installation of a residential drive. Separation and material infiltration at transition from round to box. | 2023-02-22 05:00 | Linear Grading – Ditch Cleanout | 12 | tlawson1@Editor | 2023-02-24 20:03 | tlawson1@Editor | 2023-02-24 20:05 | https://collectornew.dot.state.oh.us/arcgis/rest/services/CULVERTS/Culvert_Inventory_Viewer/MapServer/0/71390/attachments | https://collectornew.dot.state.oh.us/arcgis/rest/services/CULVERTS/Culvert_Inventory_Viewer/MapServer/8/1212250/attachments | https://gis3.dot.state.oh.us/ConduitInventory/index.html?center=-81.293048,41.521420&level=17
12 | GEA | 00322 | 5.162 | 1850931 | SGEAUS00322**C | GEA-322-5.162 | US |  | 5.162 | 41.5214 | -81.2913 | 2023-12-31 | Active | 1923-01-02 | http://contracts.dot.state.oh.us/common/searchAPI.do?cabinetId=1002&PID_NUM=119612 | Mainline | No |  | 283220518 | State DOT | State DOT | A | none | 1 | No | Circular | Cast or Ductile Iron | 12 | 12 | 27 |  | Unprotected | 2.3 | 0 | 12 | Full Height Concrete Headwall | Full Height Concrete Headwall | No | 2 | No |  |  |  |  | No | No |  |  | 1 |  | \\filestore.dot.state.oh.us\Conduits_Inspection\D12\GEAUGA\US\322\1850931 | SEE GEA 3.22-4.89 PLANS SHEETS 4/38, 28/38 FOR CULVERT EXTENSIONSInspect Every-Five Years | Pipe Liner | 1927 |  | 119612 |  |  | 2024-04-25 04:00 | 2024 | 1 | Partial inspection | Needs Inspected this CY | COLLECTOR@D31_AG | 2016-08-02 10:40 | wgerber1 | 2018-02-26 12:56 | Partial inspection | [12 empty] | 7 |  |  |  | Open - no restriction | Previous comments: both ends of the culvert are blocked with sediment, immediate ditching must be done to prevent further damage. 2024 Comments: Pipe is buried. North headwall is almost complete buried. South headwall visible but no inspection possible due to sediment burying pipe. | 2024-04-25 04:00 | Linear Grading – Ditch Cleanout |  | panamasi@Editor | 2024-07-16 22:39 | smeeniga | 2024-11-19 18:48 | https://collectornew.dot.state.oh.us/arcgis/rest/services/CULVERTS/Culvert_Inventory_Viewer/MapServer/0/59827/attachments | https://collectornew.dot.state.oh.us/arcgis/rest/services/CULVERTS/Culvert_Inventory_Viewer/MapServer/8/2141235/attachments | https://gis3.dot.state.oh.us/ConduitInventory/index.html?center=-81.291334,41.521413&level=17
12 | GEA | 00322 | 5.345 | 1850932 | SGEAUS00322**C | GEA-322-5.345 | US |  | 5.345 | 41.5214 | -81.2878 | 2023-12-31 | Active |  |  | Mainline | No |  | 283220535 | State DOT | State DOT | A | Under Rosetta Drive | 1 | No | Circular | Corrugated Plastic - Smooth Interior | 15 | 15 | 60 |  | Unprotected |  | 0 | 15 | None | None | No | 1 | No |  |  |  |  | No | No |  |  | 1 |  | \\filestore.dot.state.oh.us\Conduits_Inspection\D12\GEAUGA\US\322\1850932 | [6 empty] | 7 | 2023-02-22 05:00 | 2023 | 12 | Inspection from ends of conduit |  | COLLECTOR@D31_AG | 2016-08-02 10:40 | wgerber1 | 2018-02-26 12:56 | Inspection from ends of conduit | 9 | 7 | 8 | 9 |  |  |  |  | 9 |  | 6 | 9 | 9 |  | 7 | 7 | Open - no restriction | Minor misalignment throughout barrel. 5' of upstream pipe is not buried. Downstream channel has 6" of sediment in it. Outlet half full of debris. Minor deformation of culvert. needs some channel protection at the outlet. Inlet is blocked but seems to be taking on water. | 2023-02-22 05:00 |  |  | tlawson1@Editor | 2023-02-27 15:36 | tlawson1@Editor | 2023-02-27 15:38 | https://collectornew.dot.state.oh.us/arcgis/rest/services/CULVERTS/Culvert_Inventory_Viewer/MapServer/0/59828/attachments | https://collectornew.dot.state.oh.us/arcgis/rest/services/CULVERTS/Culvert_Inventory_Viewer/MapServer/8/1217171/attachments | https://gis3.dot.state.oh.us/ConduitInventory/index.html?center=-81.287790,41.521440&level=17
12 | GEA | 00322 | 5.436 | 1850933 | SGEAUS00322**C | GEA-322-5.436 | US |  | 5.436 | 41.5214 | -81.2861 | 2023-12-31 | Active |  |  | Mainline | No |  | 283220545 | State DOT | State DOT | A | N | 1 | No | Circular | Corrugated Metal - Pipe | 18 | 18 | 39 |  | Unprotected | 2.6 | 0 | 18 | Full Height Concrete Headwall | Full Height Concrete Headwall | No | 2 | No |  |  |  |  | No | No |  |  | 1 |  | \\filestore.dot.state.oh.us\Conduits_Inspection\D12\GEAUGA\US\322\1850933 | SEE GEA 322-4.89 PLANS SHEETS 4/38, 28/38 FOR CULVERT EXTENSIONInspect Every-Five Years | Pipe Liner | 1927 |  |  |  | 6 | 2023-02-22 05:00 | 2023 | 12 | Inspection from ends of conduit |  | COLLECTOR@D31_AG | 2016-08-02 10:40 | mmoriart2@Editor | 2020-03-19 13:08 | Inspection from ends of conduit | 7 | 6 | 6 | 6 |  |  | 5 | 5 | 7 |  | 7 | 4 | 7 | 6 | 7 | 6 | Open - no restriction | First 3 segments from inlet separated with infiltration of material. First 2 segments from outlet separated with infiltration of material. Misalignment of sections but not under pavement. 3' deep scour at the outlet. Headwalls rotated slightly. Sinkholes in both embankments | 2023-02-22 05:00 | Drainage Structure Repair | 12 | tlawson1@Editor | 2023-02-27 15:24 | tlawson1@Editor | 2023-02-27 15:26 | https://collectornew.dot.state.oh.us/arcgis/rest/services/CULVERTS/Culvert_Inventory_Viewer/MapServer/0/91962/attachments | https://collectornew.dot.state.oh.us/arcgis/rest/services/CULVERTS/Culvert_Inventory_Viewer/MapServer/8/1217170/attachments | https://gis3.dot.state.oh.us/ConduitInventory/index.html?center=-81.286050,41.521440&level=17
12 | GEA | 00322 | 5.547 | 1850934 | SGEAUS00322**C | GEA-322-5.547 | US |  | 5.547 | 41.5214 | -81.2839 | 2023-12-31 | Active |  |  | Mainline | No |  | 283220557 | State DOT | State DOT | A | none | 1 | No | Box Conduit | Plain or Reinforced Concrete | 30 | 30 | 31 |  | Unprotected | 0.6 | 0 | 30 | Full Height Concrete Headwall | Full Height Concrete Headwall | No | 4 | No |  |  |  |  | No | No |  |  | 1 |  | \\filestore.dot.state.oh.us\Conduits_Inspection\D12\GEAUGA\US\322\1850934 | SEE GEA 322-4.89 PLANS SHEETS 4/38, 28/38 FOR CULVERT EXTENSIONInspect Every-Five Years | Extending Conduit | 1927 |  |  |  | 7 | 2023-02-22 05:00 | 2023 | 12 | Inspection from ends of conduit |  | COLLECTOR@D31_AG | 2016-08-02 10:40 | wgerber1 | 2018-02-26 12:56 | Inspection from ends of conduit | 7 | 7 |  | 7 |  |  | 7 | 7 | 7 | 7 | 7 | 5 | 7 |  | 7 | 7 | Open - no restriction | 5 sections of circular RCP under pavement. Rest is concrete box culvert. Overall in good functioning shape. | 2023-02-22 05:00 |  | 60 | tlawson1@Editor | 2023-02-27 15:16 | tlawson1@Editor | 2023-02-27 15:17 | https://collectornew.dot.state.oh.us/arcgis/rest/services/CULVERTS/Culvert_Inventory_Viewer/MapServer/0/59829/attachments | https://collectornew.dot.state.oh.us/arcgis/rest/services/CULVERTS/Culvert_Inventory_Viewer/MapServer/8/1217169/attachments | https://gis3.dot.state.oh.us/ConduitInventory/index.html?center=-81.283903,41.521446&level=17
12 | GEA | 00322 | 5.641 | 1850935 | SGEAUS00322**C | GEA-322-5.641 | US |  | 5.641 | 41.5214 | -81.2821 | 2023-12-31 | Active |  | http://contracts.dot.state.oh.us/common/searchAPI.do?cabinetId=1002&PID_NUM=116938 | Mainline | No |  | 283220565 | State DOT | State DOT | A |  | 1 | No | Circular | Vitrified Clay | 12 | 12 | 33 |  | Unprotected | 1.8 | 0 | 12 | Full Height Concrete Headwall | None | No | 2 | No | 3 | 7 |  |  | No | No |  |  | 1 |  | \\filestore.dot.state.oh.us\Conduits_Inspection\D12\GEAUGA\US\322\1850935 | SEE GEA 322-4.89 PLANS SHEETS 5/38, 28/38 FOR CULVERT EXTENSIONInspect Every-Five Years | Pipe Liner | 1927 |  | 116938 | 2027 | 4 | 2024-12-19 16:52 | 2024 | 1 | Inspection from ends of conduit | Needs Inspected this CY | COLLECTOR@D31_AG | 2016-08-02 10:40 | odotonline\jmiller37 | 2021-03-05 14:14 | Inspection from ends of conduit | 7 | 6 |  | 4 |  |  | 7 |  | 7 | 7 | 4 | 7 | 7 |  | 7 | 4 | Open - no restriction | The outlet is buried and the blockage is restricting the flow of water with the pipe about 70% full of standing water. Since the outlet cannot be seen and all other conditions are similar to the previous inspection it was assumed that the outlet end of the pipe still has broken and misaligned sections. At the inlet end there is some minor misalignment at the seams. | 2024-12-19 16:52 | Linear Grading – Ditch Cleanout |  | cguion1 | 2024-12-19 16:52 | cguion1@Editor | 2024-12-20 17:32 | https://collectornew.dot.state.oh.us/arcgis/rest/services/CULVERTS/Culvert_Inventory_Viewer/MapServer/0/71391/attachments | https://collectornew.dot.state.oh.us/arcgis/rest/services/CULVERTS/Culvert_Inventory_Viewer/MapServer/8/2368957/attachments | https://gis3.dot.state.oh.us/ConduitInventory/index.html?center=-81.282089,41.521435&level=17
12 | GEA | 00322 | 5.661 | 1851530 | SGEAUS00322**C | GEA-322-5.661 | US |  | 5.661 | 41.5215 | -81.2817 | 2023-12-31 | Active |  |  | Mainline | No |  | 283220567 | State DOT | State DOT | A |  | 1 | No | Box Conduit | Plain or Reinforced Concrete | 36 | 18 | 28 |  | Unprotected | 1.1 | 0 | 36 | Full Height Concrete Headwall | Full Height Concrete Headwall | No | 3 | No |  |  |  |  | No | No |  |  | 1 |  | \\filestore.dot.state.oh.us\Conduits_Inspection\D12\GEAUGA\US\322\1851530 | SEE GEA 322-4.89 PLANS SHEETS 5/38, 29/38 FOR CULVERT EXTENSIONInspect Every-Five Years | Extending Conduit | 1927 |  |  |  | 7 | 2023-02-22 05:00 | 2023 | 12 | Inspection from ends of conduit |  | COLLECTOR@D31_AG | 2016-08-02 10:40 | odotonline\jmiller37 | 2021-03-03 17:15 | Inspection from ends of conduit | 7 | 8 |  | 7 |  |  | 7 | 8 | 8 | 8 | 8 | 8 | 8 |  | 7 | 7 | Open - no restriction | 8" of sediment throughout culvert. Small spall areas in isolated locations<5% of roof area. Some erosion around outlet headwall. Outlet is completely submerged in water and sediment. | 2023-02-22 05:00 |  |  | tlawson1@Editor | 2023-02-27 15:03 | tlawson1@Editor | 2023-02-27 15:06 | https://collectornew.dot.state.oh.us/arcgis/rest/services/CULVERTS/Culvert_Inventory_Viewer/MapServer/0/59830/attachments | https://collectornew.dot.state.oh.us/arcgis/rest/services/CULVERTS/Culvert_Inventory_Viewer/MapServer/8/1217168/attachments | https://gis3.dot.state.oh.us/ConduitInventory/index.html?center=-81.281709,41.521526&level=17
12 | CUY | 00090 | 26.151 | 1851626 | SCUYIR00090**C | CUY-90-26.151 | IR |  | 26.151 | 41.5772 | -81.5501 | 2023-12-31 | Active | 1960-01-02 |  | Side Road Right | No |  | 180902612 | State DOT | State DOT | A | under E185 along EB lanes ties into Euclid Creek culvert | 1 | No | Circular | Plain or Reinforced Concrete | 78 | 78 | 624 |  | Unprotected | 0.5 | 0 | 78 | Manhole | Other | Yes | 7 | No |  |  |  |  | No | No |  |  | 1 | 7 | \\filestore.dot.state.oh.us\Conduits_Inspection\D12\CUYAHOGA\IR\90\1851626 | SEE CUY-90-25.13 SHEETS 31 and 32 | [5 empty] | 7 | 2020-04-23 15:42 | 2020 | 6 | Manned entry inspection | Needs Inspected next CY | COLLECTOR@D31_AG | 2016-08-02 10:40 | lmincek2 | 2017-03-23 14:08 | Manned entry inspection | 8 | 7 |  | 7 |  |  |  | 7 |  |  | 8 |  | 8 |  |  | 7 | Open - no restriction | Section separation up to 2" at joints. Minor misalignment with ponding. Slight rusting in last 20' of corrugated metal extension. | 2020-04-23 15:42 |  |  | mboerio2 | 2020-04-23 15:42 | mboerio2 | 2020-04-23 15:43 | https://collectornew.dot.state.oh.us/arcgis/rest/services/CULVERTS/Culvert_Inventory_Viewer/MapServer/0/45901/attachments | https://collectornew.dot.state.oh.us/arcgis/rest/services/CULVERTS/Culvert_Inventory_Viewer/MapServer/8/133608/attachments | https://gis3.dot.state.oh.us/ConduitInventory/index.html?center=-81.550126,41.577229&level=17
12 | CUY | 18505 | 0.067 | 1851627 | SCUYRA18505**C | CUY-18505-0.067 | RA |  |  | 41.5789 | -81.5443 | 2023-12-31 | Active | 1960-01-02 |  | Ramp to the Right | No |  | 180902646 | State DOT | State DOT | A | under EB exit ramp east of E. 200th | 1 | No | Circular | Plain or Reinforced Concrete | 66 | 66 | 356 |  | Unprotected | 0.4 | 0 | 66 | Manhole | Manhole | Yes | 20 | No |  |  |  |  | No | No |  |  | 1 |  | \\filestore.dot.state.oh.us\Conduits_Inspection\D12\CUYAHOGA\RA\18505\1851627 | See 1960 CUY-90-25.13 sheet 33 | [5 empty] | 7 | 2020-04-27 13:11 | 2020 | 6 | Remote inspection | Needs Inspected next CY | COLLECTOR@D31_AG | 2016-08-02 10:40 | wgerber1 | 2018-02-16 18:52 | Remote inspection | 7 | 7 |  | 7 |  |  |  | 7 |  |  | 8 |  | 8 |  |  | 7 | Open - no restriction | Long. hairline cracking t/o. Trans. hairline cracking w/ efflorescence t/o. Isolated spall 4"x6" at joint. 10% full of debris and water. Joints misaligned up to 1" t/o. 3' x half height spall w/ buildup and 1/8" trans. crack around entire diameter. | 2020-04-27 13:11 |  |  | mboerio2 | 2020-04-27 13:11 | mboerio2 | 2020-04-27 13:11 | https://collectornew.dot.state.oh.us/arcgis/rest/services/CULVERTS/Culvert_Inventory_Viewer/MapServer/0/59015/attachments | https://collectornew.dot.state.oh.us/arcgis/rest/services/CULVERTS/Culvert_Inventory_Viewer/MapServer/8/102586/attachments | https://gis3.dot.state.oh.us/ConduitInventory/index.html?center=-81.544270,41.578902&level=17
12 | CUY | 00271 | 4.567 | 1851628 | SCUYIR00271**N | CUY-271-4.567 | IR |  |  | 41.4149 | -81.5082 | 2023-12-31 | Active | 1964-01-02 |  | Mainline | No |  | 182710457 | State DOT | State DOT | A | 450' north of Aurora Road. | 1 | No | Circular | Plain or Reinforced Concrete | 30 | 30 | 298 |  |  | 0.3 | 0 | 30 | Full Height Concrete Headwall | Full Height Concrete Headwall | No | 35 | No |  |  |  |  | No | No | 13 | 22 | 1 | 7 | \\filestore.dot.state.oh.us\Conduits_Inspection\D12\CUYAHOGA\IR\271\1851628 | 1963 CUY-271-3.34, SEE SHEETS 40 & 142. | [5 empty] | 7 | 2015-06-01 | 2015 | 12 | Inspection from ends of conduit |  | COLLECTOR@D31_AG | 2016-08-02 10:40 | wgerber1 | 2018-02-16 18:52 | Inspection from ends of conduit | 7 | 7 |  | 7 |  |  | 7 |  | 7 | 7 | 6 | 7 | 7 | 7 | 7 | 7 | Open - no restriction | Bituminous coating failing on btm. half w/ pipe rusting t/o. No Perforations. Minor joint separation, about 1:" | 2015-06-01 |  |  | COLLECTOR@D31_AG | 2016-08-02 15:51 | COLLECTOR@D31_AG | 2016-08-02 15:51 | https://collectornew.dot.state.oh.us/arcgis/rest/services/CULVERTS/Culvert_Inventory_Viewer/MapServer/0/59016/attachments | https://collectornew.dot.state.oh.us/arcgis/rest/services/CULVERTS/Culvert_Inventory_Viewer/MapServer/8/61697/attachments | https://gis3.dot.state.oh.us/ConduitInventory/index.html?center=-81.508170,41.414900&level=17
12 | CUY | 00271 | 2.613 | 1851629 | SCUYIR00271**N | CUY-271-2.613 | IR |  |  | 41.3873 | -81.5128 | 2023-12-31 | Active | 1962-01-02 |  | Mainline | No |  | 182710261 | State DOT | State DOT | A | 600' north of Solon Road . | 1 | No | Circular | Corrugated Metal - Pipe | 30 | 30 | 512 | 12 Gauge - 0.109 Inch or 2.77 mm |  | 3.3 | 45 | 42 | Full Height Concrete Headwall | Full Height Concrete Headwall | No | 35 | No |  |  |  |  | No | No | 18 |  | 1 | 7 | \\filestore.dot.state.oh.us\Conduits_Inspection\D12\CUYAHOGA\IR\271\1851629 | 1962 CUY-271-2.01 | [5 empty] | 6 | 2015-06-01 | 2015 | 12 | Inspection from ends of conduit |  | COLLECTOR@D31_AG | 2016-08-02 10:40 | wgerber1 | 2018-02-16 18:52 | Inspection from ends of conduit | 7 | 6 | 7 | 6 |  |  | 7 |  | 7 | 7 | 7 | 7 | 7 | 7 | 7 | 6 | Open - no restriction | Bituminous coating missing at the ends w/ rusting at 5:00-7:00. Minor sag toward the inlet. No coating at the outlet. Joint displacement of about 1" at the outlet with minor infiltration. | 2015-06-01 |  |  | COLLECTOR@D31_AG | 2016-08-02 15:51 | COLLECTOR@D31_AG | 2016-08-02 15:51 | https://collectornew.dot.state.oh.us/arcgis/rest/services/CULVERTS/Culvert_Inventory_Viewer/MapServer/0/59017/attachments | https://collectornew.dot.state.oh.us/arcgis/rest/services/CULVERTS/Culvert_Inventory_Viewer/MapServer/8/11862/attachments | https://gis3.dot.state.oh.us/ConduitInventory/index.html?center=-81.512780,41.387270&level=17
12 | CUY | 18322 | 0.315 | 1851630 | SCUYRA18322**C | CUY-18322-0.315 | RA |  |  | 41.4485 | -81.4906 | 2023-12-31 | Active | 1997-01-02 |  | Ramp to the Right | No |  | 182710732 | State DOT | State DOT | A | Harvard east to 271 north loop ramp , near the top of the rmp. | 1 | No | Circular | Plain or Reinforced Concrete | 30 | 30 | 267 |  |  | 2.5 | 0 | 30 | Half Height Concrete Headwall | Half Height Concrete Headwall | No | 32 | No |  |  |  |  | No | No | 6 | 14 | 1 | 7 | \\filestore.dot.state.oh.us\Conduits_Inspection\D12\CUYAHOGA\RA\18322\1851630 | 1997 CUY-271-6.53, SEE SHEETS 92 & 104. | [5 empty] | 7 | 2015-05-26 | 2015 | 12 | Inspection from ends of conduit |  | COLLECTOR@D31_AG | 2016-08-02 10:40 | wgerber1 | 2018-02-16 18:52 | Inspection from ends of conduit | 7 | 7 |  | 7 |  |  | 7 |  | 7 | 7 | 7 |  | 7 | 7 | 7 | 7 | Open - no restriction | Minor 100% section loss at inlet for first 5' from 5-7 oclock. Rusting at waterline throughout. Minor sag. | 2015-05-26 |  |  | COLLECTOR@D31_AG | 2016-08-02 15:51 | mmoriart2@Editor | 2020-03-20 16:43 | https://collectornew.dot.state.oh.us/arcgis/rest/services/CULVERTS/Culvert_Inventory_Viewer/MapServer/0/59018/attachments | https://collectornew.dot.state.oh.us/arcgis/rest/services/CULVERTS/Culvert_Inventory_Viewer/MapServer/8/93498/attachments | https://gis3.dot.state.oh.us/ConduitInventory/index.html?center=-81.490620,41.448540&level=17
12 | CUY | 00271 | 11.942 | 1851631 | SCUYIR00271**N | CUY-271-11.942 | IR |  |  | 41.5095 | -81.4636 | 2023-12-31 | Active | 1962-01-02 |  | Side Road Right | No |  | 182711193 | State DOT | State DOT | A | DITCHLINE CROSSING UNDER LANDER (WEST SIDE OF 271) | 1 | No | Circular | Plain or Reinforced Concrete | 42 | 42 | 171 |  | Unprotected | 0.7 | 28 | 48 | Full Height Concrete Headwall | Full Height Concrete Headwall | No | 24 | No |  |  |  |  | No | No | 50 | 87 | 1 |  | \\filestore.dot.state.oh.us\Conduits_Inspection\D12\CUYAHOGA\IR\271\1851631 | SEE CUY-271-10.15 SHEETS 56/597 AND 432/597. DESIGN DISCHARGE FOR 50 YEAR STORM. | [5 empty] | 6 | 2015-05-26 | 2015 | 12 | Manned entry inspection |  | COLLECTOR@D31_AG | 2016-08-02 10:40 | lmincek2 | 2017-02-02 11:36 | Manned entry inspection | 6 | 7 |  | 7 |  |  | 7 |  | 7 |  | 7 | 7 | 7 | 7 | 7 | 6 | Open - no restriction | Minor long. HL cracking near inlet. Spalling with exposed rebar near inlet. <1' displacement at joints. 10% full with silt and debris throughout. | 2015-05-26 |  |  | COLLECTOR@D31_AG | 2016-08-02 15:51 | COLLECTOR@D31_AG | 2016-08-02 15:51 | https://collectornew.dot.state.oh.us/arcgis/rest/services/CULVERTS/Culvert_Inventory_Viewer/MapServer/0/43210/attachments | https://collectornew.dot.state.oh.us/arcgis/rest/services/CULVERTS/Culvert_Inventory_Viewer/MapServer/8/35882/attachments | https://gis3.dot.state.oh.us/ConduitInventory/index.html?center=-81.463570,41.509520&level=17
12 | CUY | 00271 | 12.776 | 1851632 | SCUYIR00271**C | CUY-271-12.776 | IR |  | 34.765 | 41.5148 | -81.4482 | 2023-12-31 | Active | 1962-01-02 |  | Side Road Right | No |  | 182711279 | State DOT | State DOT | A | DITCHLINE CROSSES UNDER MARSOL ON THE EAST SIDE OF 271 | 1 | No | Circular | Plain or Reinforced Concrete | 33 | 33 | 80 |  | Unprotected | 0.6 | 34 | 40 | Full Height Concrete Headwall | Full Height Concrete Headwall | No | 1 | No |  |  |  |  | No | No | 17 |  | 1 |  | \\filestore.dot.state.oh.us\Conduits_Inspection\D12\CUYAHOGA\IR\271\1851632 | SEE CUY-271-10.15 SHEETS 60/597 AND 436/597. DESIGN DISCHARGE FOR 50 YEAR STORM. | [5 empty] | 6 | 2015-05-26 | 2015 | 12 | Inspection from ends of conduit |  | COLLECTOR@D31_AG | 2016-08-02 10:40 | lmincek2 | 2017-02-02 11:37 | Inspection from ends of conduit | 6 | 7 |  | 6 |  |  | 6 |  | 6 | 6 | 5 | 7 | 6 | 6 |  | 6 | Open - no restriction | 60% full of standing water and debris at inlet and 85% at outlet. Spalled headwalls. Joint filler material builging out. Up to 1" misalignment at joints. | 2015-05-26 |  |  | COLLECTOR@D31_AG | 2016-08-02 15:51 | COLLECTOR@D31_AG | 2016-08-02 15:51 | https://collectornew.dot.state.oh.us/arcgis/rest/services/CULVERTS/Culvert_Inventory_Viewer/MapServer/0/43212/attachments | https://collectornew.dot.state.oh.us/arcgis/rest/services/CULVERTS/Culvert_Inventory_Viewer/MapServer/8/108360/attachments | https://gis3.dot.state.oh.us/ConduitInventory/index.html?center=-81.448200,41.514840&level=17
12 | CUY | 00422 | 13.943 | 1851633 | SCUYUS00422**C | CUY-422-13.943 | US |  | 13.943 | 41.4287 | -81.4958 | 2023-12-31 | Active | 1971-01-02 |  | Mainline | No |  | 184221395 | State DOT | State DOT | A | ditch at Springfield Rd | 1 | No | Circular | Plain or Reinforced Concrete | 33 | 33 | 290 |  | Unprotected | 0.3 | 18 | 35 | Half Height Concrete Headwall | Half Height Concrete Headwall | No | 15 | No |  |  |  |  | No | No | 12 | 42 | 1 | 7 | \\filestore.dot.state.oh.us\Conduits_Inspection\D12\CUYAHOGA\US\422\1851633 | SEE CUY-480-24.45 SHEETS 57 and 229 FOR ORIGINAL CONSTRUCTION. DESIGN DISCHARGE FOR 50 YEAR STORM. | [5 empty] | 6 | 2015-06-01 | 2015 | 12 | Inspection from ends of conduit |  | COLLECTOR@D31_AG | 2016-08-02 10:40 | lmincek2 | 2017-02-27 15:19 | Inspection from ends of conduit | 7 | 7 |  | 6 |  |  |  |  | 7 | 7 | 6 | 7 | 7 | 7 | 7 | 6 | Open - no restriction | Joint filler material falling out at some locations. Pipe 50% full of standing water. Up to 2" of separation at joints near inlet. | 2015-06-01 |  |  | COLLECTOR@D31_AG | 2016-08-02 15:51 | COLLECTOR@D31_AG | 2016-08-02 15:51 | https://collectornew.dot.state.oh.us/arcgis/rest/services/CULVERTS/Culvert_Inventory_Viewer/MapServer/0/44348/attachments | https://collectornew.dot.state.oh.us/arcgis/rest/services/CULVERTS/Culvert_Inventory_Viewer/MapServer/8/35614/attachments | https://gis3.dot.state.oh.us/ConduitInventory/index.html?center=-81.495755,41.428676&level=17
12 | CUY | 18319 | 0.414 | 1851634 | SCUYRA18319**C | CUY-18319-0.414 | RA |  |  | 41.4509 | -81.4923 | 2023-12-31 | Active | 1997-01-02 |  | Ramp to the Right | No |  | 182710747 | State DOT | State DOT | A | 271 SB exit for Harvard,, ½ way dwn rmp. | 1 | No | Circular | Plain or Reinforced Concrete | 24 | 24 | 127 |  |  | 0.8 | 33 | 29 | Half Height Concrete Headwall | Half Height Concrete Headwall | No | 7 | No |  |  |  |  | No | No | 1 | 3 | 1 | 7 | \\filestore.dot.state.oh.us\Conduits_Inspection\D12\CUYAHOGA\RA\18319\1851634 | 1997 CUY-271-6.53 SEE SHEETS 95 & 107. | [5 empty] | 7 | 2015-05-26 | 2015 | 12 | Inspection from ends of conduit |  | COLLECTOR@D31_AG | 2016-08-02 10:40 | wgerber1 | 2018-02-16 18:52 | Inspection from ends of conduit | 7 | 7 |  | 7 |  |  | 7 |  | 6 |  | 7 |  | 7 | 7 | 7 | 7 | Open - no restriction | Crushed at 12" from ends. Debris and silt near inlet. Rusting at flow line. | 2015-05-26 |  |  | COLLECTOR@D31_AG | 2016-08-02 15:51 | COLLECTOR@D31_AG | 2016-08-02 15:51 | https://collectornew.dot.state.oh.us/arcgis/rest/services/CULVERTS/Culvert_Inventory_Viewer/MapServer/0/59019/attachments | https://collectornew.dot.state.oh.us/arcgis/rest/services/CULVERTS/Culvert_Inventory_Viewer/MapServer/8/50903/attachments | https://gis3.dot.state.oh.us/ConduitInventory/index.html?center=-81.492294,41.450928&level=17
12 | CUY | 18318 | 0.249 | 1851635 | SCUYRA18318**C | CUY-18318-0.249 | RA |  |  | 41.4518 | -81.4904 | 2023-12-31 | Active | 1997-01-02 |  | Ramp to the Right | No |  | 182710753 | State DOT | State DOT | A | Harvard west to 271 NB, Near the top of rmp | 1 | No | Circular | Plain or Reinforced Concrete | 24 | 24 | 155 |  |  | 0.5 | 37 | 30 | Half Height Concrete Headwall | Half Height Concrete Headwall | No | 11 | No |  |  |  |  | No | No | 8 | 18 | 1 | 7 | \\filestore.dot.state.oh.us\Conduits_Inspection\D12\CUYAHOGA\RA\18318\1851635 | 1997 CUY-271-6.53 SEE SHEETS 93, 96 & 110. | [5 empty] | 6 | 2015-05-26 | 2015 | 12 | Inspection from ends of conduit |  | COLLECTOR@D31_AG | 2016-08-02 10:40 | wgerber1 | 2018-02-16 18:52 | Inspection from ends of conduit | 6 | 6 |  | 6 |  |  |  |  | 7 | 7 | 6 |  | 7 | 7 | 7 | 6 | Open - no restriction | Rusting on lower half throughout. 50% full of standing and debris at outlet. Minor bulging throughout with slight sag. | 2015-05-26 |  |  | COLLECTOR@D31_AG | 2016-08-02 15:51 | mmoriart2@Editor | 2020-03-20 16:44 | https://collectornew.dot.state.oh.us/arcgis/rest/services/CULVERTS/Culvert_Inventory_Viewer/MapServer/0/59020/attachments | https://collectornew.dot.state.oh.us/arcgis/rest/services/CULVERTS/Culvert_Inventory_Viewer/MapServer/8/47397/attachments | https://gis3.dot.state.oh.us/ConduitInventory/index.html?center=-81.490440,41.451780&level=17
12 | CUY | 18340 | 0.08 | 1851636 | SCUYRA18340**C | CUY-18340-0.080 | RA |  |  | 41.5207 | -81.4419 | 2023-12-31 | Active | 1962-01-02 |  | Ramp to the Right | No |  | 182711323 | State DOT | State DOT | A | 322 westbound to 271n on ramp.. | 1 | No | Circular | Plain or Reinforced Concrete | 27 | 27 | 68 |  | Unprotected | 1 | 0 | 27 | Full Height Concrete Headwall | Full Height Concrete Headwall | No | 4 | No |  |  |  |  | No | No | 8 | 25 | 1 | 7 | \\filestore.dot.state.oh.us\Conduits_Inspection\D12\CUYAHOGA\RA\18340\1851636 | CUY-271-10.15, SEE SHEETS 372 & 447. | [5 empty] | 6 | 2015-05-26 | 2015 | 12 | Inspection from ends of conduit |  | COLLECTOR@D31_AG | 2016-08-02 10:40 | wgerber1 | 2018-02-16 18:52 | Inspection from ends of conduit | 6 | 7 |  | 6 |  |  |  |  | 7 |  | 7 | 7 | 6 | 7 |  | 6 | Open - no restriction | Up to 2" displacement at joints near inlet. Longitudinal hairline cracking near outlet. Trans HL cracking at inlet. Minor misalignment. | 2015-05-26 |  |  | COLLECTOR@D31_AG | 2016-08-02 15:51 | COLLECTOR@D31_AG | 2016-08-02 15:51 | https://collectornew.dot.state.oh.us/arcgis/rest/services/CULVERTS/Culvert_Inventory_Viewer/MapServer/0/59021/attachments | https://collectornew.dot.state.oh.us/arcgis/rest/services/CULVERTS/Culvert_Inventory_Viewer/MapServer/8/26100/attachments | https://gis3.dot.state.oh.us/ConduitInventory/index.html?center=-81.441900,41.520720&level=17
12 | GEA | 00322 | 8.727 | 1852054 | SGEAUS00322**C | GEA-322-8.727 | US |  | 8.727 | 41.529 | -81.2247 | 2023-12-31 | Active |  |  | Mainline | No |  | 283220874 | State DOT | State DOT | A | none | 1 | No | Box Conduit | Plain or Reinforced Concrete | 24 | 24 | 26 |  | Unprotected | 0.8 | 0 | 24 | Half Height Concrete Headwall | Full Height Concrete Headwall | No | 2 | No | 2 | 19 | 2 | 12 | No | No |  |  | 1 |  | \\filestore.dot.state.oh.us\Conduits_Inspection\D12\GEAUGA\US\322\1852054 | SEE GEA 322-4.89 PLANS SHEETS 10/38, 31/38 FOR CULVERT EXTENSIONS.Inspect Every-Five Years | Extending Conduit | 1927 |  |  |  | 8 | 2023-02-22 05:00 | 2023 | 12 | Inspection from ends of conduit |  | COLLECTOR@D31_AG | 2016-08-02 10:40 | wgerber1 | 2018-10-02 18:11 | Inspection from ends of conduit | 8 | 8 |  | 8 |  |  | 8 | 8 | 7 |  | 5 | 9 | 7 |  | 7 | 8 | Open - no restriction | Downstream channel choked with vegetation resulting in 1' water in culvert. Transverse cracks in pavement on eitherside of culvert. No settlement in pavement. | 2023-02-22 05:00 | Linear Grading – Ditch Cleanout | 60 | tlawson1@Editor | 2023-02-27 14:55 | tlawson1@Editor | 2023-02-27 14:56 | https://collectornew.dot.state.oh.us/arcgis/rest/services/CULVERTS/Culvert_Inventory_Viewer/MapServer/0/68831/attachments | https://collectornew.dot.state.oh.us/arcgis/rest/services/CULVERTS/Culvert_Inventory_Viewer/MapServer/8/1217167/attachments | https://gis3.dot.state.oh.us/ConduitInventory/index.html?center=-81.224698,41.528972&level=17
12 | GEA | 00322 | 8.938 | 1852055 | SGEAUS00322**C | GEA-322-8.938 | US |  | 8.938 | 41.5292 | -81.2206 | 2023-12-31 | Active |  |  | Mainline | No |  | 283220895 | State DOT | State DOT | A | none | 1 | No | Circular | Corrugated Metal - Pipe | 24 | 24 | 28 |  | Unprotected | 1.4 | 0 | 24 | Full Height Concrete Headwall | Full Height Concrete Headwall | No | 2 | No | 4 | 6 | 4 | 8 | No | No |  |  | 3 |  | \\filestore.dot.state.oh.us\Conduits_Inspection\D12\GEAUGA\US\322\1852055 | "Headwalls are ""Cradles."" SEE GEA 322-4.89 PLANS SHEETS 10/38, 31/38 FOR CULVERT EXTENSIONS.Inspect Every-Five Years" | Extending Conduit | 1927 |  |  |  | 8 | 2023-02-23 05:00 | 2023 | 12 | Inspection from ends of conduit |  | COLLECTOR@D31_AG | 2016-08-02 10:40 | mmoriart2@Editor | 2020-03-19 13:01 | Inspection from ends of conduit | 9 | 8 | 8 | 8 |  |  | 6 | 8 | 7 | 8 | 8 | 9 | 7 | 7 | 8 | 8 | Open - no restriction | everything inspected good | 2023-02-23 05:00 | None | 60 | tlawson1@Editor | 2023-02-27 14:25 | tlawson1@Editor | 2023-02-27 14:29 | https://collectornew.dot.state.oh.us/arcgis/rest/services/CULVERTS/Culvert_Inventory_Viewer/MapServer/0/91957/attachments | https://collectornew.dot.state.oh.us/arcgis/rest/services/CULVERTS/Culvert_Inventory_Viewer/MapServer/8/1216757/attachments | https://gis3.dot.state.oh.us/ConduitInventory/index.html?center=-81.220640,41.529190&level=17
12 | GEA | 00322 | 9.306 | 1852056 | SGEAUS00322**C | GEA-322-9.306 | US |  | 9.306 | 41.5299 | -81.2137 | 2023-12-31 | Active |  | http://contracts.dot.state.oh.us/common/searchAPI.do?cabinetId=1002&PID_NUM=119612 | Mainline | No |  | 283220931 | State DOT | State DOT | A | none | 1 | No | Circular | Corrugated Metal - Pipe | 12 | 12 | 29 |  | Unprotected | 2.1 | 0 | 12 | Full Height Concrete Headwall | Full Height Concrete Headwall | No | 2 | No |  |  |  |  | No | No |  |  | 1 |  | \\filestore.dot.state.oh.us\Conduits_Inspection\D12\GEAUGA\US\322\1852056 | New Latitude is 81.21365, Longitude 41.52986 could use ditching on outlet side. SEE GEA 322-4.89 PLANS SHEETS 11/38, 31/38 FOR CULVERT EXTENSION.Inspect Every-Five Years | Extending Conduit | 1927 |  | 119612 |  |  | 2023-02-21 05:00 | 2023 | 1 | Inspection from ends of conduit | Needs Inspected this CY | COLLECTOR@D31_AG | 2016-08-02 10:40 | mmoriart2@Editor | 2020-03-19 12:58 | Inspection from ends of conduit | 9 | 7 |  | 6 |  |  | 7 |  | 8 | 7 | 5 | 9 | 8 |  | 7 |  | Open - no restriction |  | 2023-02-21 05:00 |  |  | rgarner2@Editor | 2023-02-22 13:34 | rgarner2@Editor | 2023-02-22 13:34 | https://collectornew.dot.state.oh.us/arcgis/rest/services/CULVERTS/Culvert_Inventory_Viewer/MapServer/0/91956/attachments | https://collectornew.dot.state.oh.us/arcgis/rest/services/CULVERTS/Culvert_Inventory_Viewer/MapServer/8/1204128/attachments | https://gis3.dot.state.oh.us/ConduitInventory/index.html?center=-81.213650,41.529860&level=17
12 | GEA | 00322 | 9.824 | 1852057 | SGEAUS00322**C | GEA-322-9.824 | US |  | 9.824 | 41.5313 | -81.2039 | 2023-12-31 | Active |  | http://contracts.dot.state.oh.us/common/searchAPI.do?cabinetId=1002&PID_NUM=119612 | Mainline | No |  | 283220985 | State DOT | State DOT | A | none | 1 | No | Circular | Corrugated Metal - Pipe | 12 | 12 | 27 |  | Unprotected | 1.1 | 0 | 12 | Full Height Concrete Headwall | Full Height Concrete Headwall | No | 2 | No | 3 | 4 | 3 | 4 | No | No |  |  | 1 |  | \\filestore.dot.state.oh.us\Conduits_Inspection\D12\GEAUGA\US\322\1852057 | SEE GEA 322-4.89 PLANS SHEETS 12/38, 32/38 FOR CULVERT EXTENSIONS.Inspect Every-Five Years | Pipe Liner | 1927 |  | 119612 |  |  | 2023-02-21 05:00 | 2023 | 1 | Inspection from ends of conduit | Needs Inspected this CY | COLLECTOR@D31_AG | 2016-08-02 10:40 | mmoriart2@Editor | 2020-03-19 12:57 | Inspection from ends of conduit | [6 empty] | 5 |  | 7 | 8 |  |  | 8 |  | 7 |  | Open - no restriction | culvert was submerged. | 2023-02-21 05:00 |  |  | rgarner2@Editor | 2023-02-22 13:36 | rgarner2@Editor | 2023-02-22 13:36 | https://collectornew.dot.state.oh.us/arcgis/rest/services/CULVERTS/Culvert_Inventory_Viewer/MapServer/0/91955/attachments | https://collectornew.dot.state.oh.us/arcgis/rest/services/CULVERTS/Culvert_Inventory_Viewer/MapServer/8/1204129/attachments | https://gis3.dot.state.oh.us/ConduitInventory/index.html?center=-81.203855,41.531289&level=17
12 | GEA | 00322 | 10.467 | 1852058 | SGEAUS00322**C | GEA-322-10.467 | US |  | 10.467 | 41.5329 | -81.1916 | 2023-12-31 | Active | 2022-05-17 04:00 |  | Mainline | No |  | 283221055 | State DOT | State DOT | A | none | 1 | No | Circular | Vitrified Clay | 12 | 12 | 28 |  | Unprotected | 2.1 | 0 | 12 | Full Height Concrete Headwall | Full Height Concrete Headwall | No | 4 | No |  |  |  |  | No | No |  |  | 1 |  | \\filestore.dot.state.oh.us\Conduits_Inspection\D12\GEAUGA\US\322\1852058 | SEE GEA 322-10.45 PLANS SHEETS 3/19, 16/19 FOR CULVERT EXTENSIONS.Inspect Every-Five Years | Pipe Liner | 1929 |  |  |  | 5 | 2022-05-17 04:00 | 2022 | 12 | Inspection from ends of conduit |  | COLLECTOR@D31_AG | 2016-08-02 10:40 | jkusner1@Editor | 2022-07-27 19:10 | Inspection from ends of conduit | 7 | 5 |  | 5 |  |  | 5 |  | 7 | 6 | 7 | 5 | 8 |  | 5 | 5 | Open - no restriction | First joint from the outlet is badly separated and HW leans. Lesser joint separations occur at next 4 JTs near outlet. 2' deep scour at outlet. Embankment erosion affecting shoulder. | 2022-05-17 04:00 | Drainage Structure Repair |  | jkusner1@Editor | 2022-07-27 19:18 | jkusner1@Editor | 2022-07-27 19:18 | https://collectornew.dot.state.oh.us/arcgis/rest/services/CULVERTS/Culvert_Inventory_Viewer/MapServer/0/91993/attachments | https://collectornew.dot.state.oh.us/arcgis/rest/services/CULVERTS/Culvert_Inventory_Viewer/MapServer/8/859627/attachments | https://gis3.dot.state.oh.us/ConduitInventory/index.html?center=-81.191646,41.532863&level=17
12 | GEA | 00306 | 1.004 | 1852307 | SGEASR00306**C | GEA-306-1.004 | SR |  | 1.004 | 41.3622 | -81.3398 | 2023-12-31 | Active |  |  | Side Road Left | No |  | 283060099 | State DOT | State DOT | A | under Pettibone Rd | 1 | No | Circular | Plain or Reinforced Concrete | 18 | 18 | 51 |  | Unprotected | 1 | 0 | 18 | Third Height Concrete Headwall | Third Height Concrete Headwall | No | 4 | No |  |  |  |  | No | No |  |  | 1 | 7 | \\filestore.dot.state.oh.us\Conduits_Inspection\D12\GEAUGA\SR\306\1852307 | install date of RCP unknown. | [5 empty] | 8 | 2015-05-29 | 2015 | 12 | Inspection from ends of conduit |  | COLLECTOR@D31_AG | 2016-08-02 10:40 | wgerber1 | 2018-02-16 18:52 | Inspection from ends of conduit | 8 | 8 |  | 8 |  |  |  |  | 9 |  | 5 | 9 | 8 |  | 8 | 8 | Open - no restriction | Downstream channel -outlet end of culvert -over 90% blocked with sediment deposits . | 2015-05-29 |  |  | COLLECTOR@D31_AG | 2016-08-02 15:51 | COLLECTOR@D31_AG | 2016-08-02 15:51 | https://collectornew.dot.state.oh.us/arcgis/rest/services/CULVERTS/Culvert_Inventory_Viewer/MapServer/0/59022/attachments | https://collectornew.dot.state.oh.us/arcgis/rest/services/CULVERTS/Culvert_Inventory_Viewer/MapServer/8/103958/attachments | https://gis3.dot.state.oh.us/ConduitInventory/index.html?center=-81.339849,41.362197&level=17
12 | GEA | 00088 | 1.93 | 1852308 | SGEASR00088**C | GEA-88-1.930 | SR |  | 1.93 | 41.3693 | -81.0664 | 2023-12-31 | Active | 1946-01-02 |  | Mainline | No |  | 280880188 | State DOT | State DOT | A |  | 1 | No | Circular | Plain or Reinforced Concrete | 18 | 18 | 97 |  | Unprotected | 0.1 | 0 | 18 | Full Height Concrete Headwall | Unknown | Yes | 2 | No |  |  |  |  | No | No |  |  | 1 | 7 | \\filestore.dot.state.oh.us\Conduits_Inspection\D12\GEAUGA\SR\88\1852308 | see 1946 GEA-88-1.60 sheets7 and 10. | [5 empty] | 5 | 2015-05-29 | 2015 | 12 | Inspection from ends of conduit |  | COLLECTOR@D31_AG | 2016-08-02 10:40 | wgerber1 | 2018-02-16 18:52 | Inspection from ends of conduit | 5 | 5 |  | 5 |  |  | 8 |  | 8 | 7 | 5 | 9 | 8 | 9 | 9 | 5 | Open - no restriction | Could not perform a complete inspection . Culvert 3/4 full of sediment . Minor cracks in pavement . | 2015-05-29 |  |  | COLLECTOR@D31_AG | 2016-08-02 15:51 | mmoriart2@Editor | 2020-03-03 18:12 | https://collectornew.dot.state.oh.us/arcgis/rest/services/CULVERTS/Culvert_Inventory_Viewer/MapServer/0/59023/attachments | https://collectornew.dot.state.oh.us/arcgis/rest/services/CULVERTS/Culvert_Inventory_Viewer/MapServer/8/111444/attachments | https://gis3.dot.state.oh.us/ConduitInventory/index.html?center=-81.066362,41.369318&level=17
12 | GEA | 00006 | 9.421 | 1852309 | SGEAUS00006**C | GEA-6-9.421 | US |  | 9.421 | 41.6071 | -81.1317 | 2023-12-31 | Active | 1922-01-02 |  | Mainline | No |  | 280060945 | State DOT | State DOT | A | just east of venus | 1 | No | Circular | Vitrified Clay | 12 | 12 | 32 |  | Unprotected |  | 0 | 12 | Full Height Concrete Headwall | Full Height Concrete Headwall | No | 2 | No |  |  |  |  | No | No |  |  | 1 |  | \\filestore.dot.state.oh.us\Conduits_Inspection\D12\GEAUGA\US\6\1852309 | SEE GEA-6-8.86 SHEET 3/14. | [5 empty] | 5 | 2015-06-03 | 2015 | 12 | Inspection from ends of conduit |  | COLLECTOR@D31_AG | 2016-08-02 10:40 | wgerber1 | 2018-02-16 18:52 | Inspection from ends of conduit | 5 | 5 |  | 5 | [6 empty] | 5 | 9 | 7 |  | 8 | 5 | Open - no restriction | Could not perform a complete inspection . Outlet /outlet headwall, north side of USR 6, east of Venus. Inlet not found - south side of USR 6, east side of High Country Road. Inlet completely buried . Appears as though downstream channel should flow north along the east side of Venus . There is a culvert crossing under Venus and the inlet end of this culvert extends to the outlet of our highway culvert - this downstream culvert was installed higher then our culvert therefore passing water is reduced . | 2015-06-03 |  |  | COLLECTOR@D31_AG | 2016-08-02 15:51 | mmoriart2@Editor | 2020-03-03 18:09 | https://collectornew.dot.state.oh.us/arcgis/rest/services/CULVERTS/Culvert_Inventory_Viewer/MapServer/0/59024/attachments | https://collectornew.dot.state.oh.us/arcgis/rest/services/CULVERTS/Culvert_Inventory_Viewer/MapServer/8/87756/attachments | https://gis3.dot.state.oh.us/ConduitInventory/index.html?center=-81.131697,41.607062&level=17
12 | GEA | 00044 | 8.855 | 1852373 | SGEASR00044**C | GEA-44-8.855 | SR |  | 8.855 | 41.4703 | -81.1936 | 2023-12-31 | Active | 1927-01-02 |  | Mainline | No |  | 280440886 | State DOT | State DOT | A | N | 1 | No | Circular | Vitrified Clay | 15 | 15 | 50 |  | Unprotected | 1.6 | 0 | 15 | Catch Basin | Full Height Concrete Headwall | Yes | 2 | No |  |  |  |  | No | No |  |  | 1 |  | \\filestore.dot.state.oh.us\Conduits_Inspection\D12\GEAUGA\SR\44\1852373 | SEE GEA-44-2.82 SHEETS 13/44, 43/44 AND 44/44 for original construction. see 1974 GEA-44-8.79 sheet 4 and 6 for extensions. | Extending Conduit | 1974 |  |  |  | 5 | 2015-06-04 | 2015 | 12 | Inspection from ends of conduit |  | COLLECTOR@D31_AG | 2016-08-02 10:40 | wgerber1 | 2018-02-16 15:33 | Inspection from ends of conduit | 5 | 5 |  | 5 |  |  |  |  | 9 |  | 5 | 9 | 8 |  | 7 | 5 | Open - no restriction | Outlet completely buried . Downstream channel obstructed 100%. | 2015-06-04 |  |  | COLLECTOR@D31_AG | 2016-08-02 15:51 | mmoriart2@Editor | 2020-03-03 18:05 | https://collectornew.dot.state.oh.us/arcgis/rest/services/CULVERTS/Culvert_Inventory_Viewer/MapServer/0/58975/attachments | https://collectornew.dot.state.oh.us/arcgis/rest/services/CULVERTS/Culvert_Inventory_Viewer/MapServer/8/88760/attachments | https://gis3.dot.state.oh.us/ConduitInventory/index.html?center=-81.193550,41.470250&level=17
12 | GEA | 00322 | 7.715 | 1853144 | SGEAUS00322**C | GEA-322-7.715 | US |  | 7.715 | 41.5287 | -81.2442 | 2023-12-31 | Active | 1962-01-02 |  | Mainline | No |  | 283220771 | State DOT | State DOT | D | Channel | 1 | No | Circular | Corrugated Metal - Pipe | 54 | 54 | 136 |  | Galvanized | 3.7 | 9 | 55 | None | None | No | 20 | No |  |  |  |  | No | No |  |  | 1 |  | \\filestore.dot.state.oh.us\Conduits_Inspection\D12\GEAUGA\US\322\1853144 | SEE GEA 322-7.72 PLANS SHEET 15/16 FOR CULVERT INFORMATION.Inspect Every-Five Years | [5 empty] | 6 | 2022-07-07 15:10 | 2022 | 6 | Inspection from ends of conduit |  | COLLECTOR@D31_AG | 2016-08-02 10:40 | odotonline\jmiller37 | 2022-07-07 15:03 | Inspection from ends of conduit | 6 | 8 | 8 | 8 |  |  | 8 |  | 8 | 8 | 8 | 8 | 8 | 8 | 8 | 6 | Open - no restriction | Rust along invert from the 4 o’clock to 8 o’clock location, throughout entire barrel. Thin layer of rust but the metal is sound. Inlet and outlet for the first 8’ have been recoated with bituminous coating. | 2022-07-07 15:10 |  |  | odotonline\jmiller37 | 2022-07-07 15:10 | odotonline\jmiller37 | 2022-07-07 15:10 | https://collectornew.dot.state.oh.us/arcgis/rest/services/CULVERTS/Culvert_Inventory_Viewer/MapServer/0/48587/attachments | https://collectornew.dot.state.oh.us/arcgis/rest/services/CULVERTS/Culvert_Inventory_Viewer/MapServer/8/823008/attachments | https://gis3.dot.state.oh.us/ConduitInventory/index.html?center=-81.244172,41.528717&level=17
12 | GEA | 00322 | 8.045 | 1853145 | SGEAUS00322**C | GEA-322-8.045 | US |  | 8.045 | 41.5288 | -81.2378 | 2023-12-31 | Active |  |  | Mainline | No |  | 283220806 | State DOT | State DOT | A |  | 1 | No | Circular | Corrugated Metal - Pipe | 12 | 12 | 31 |  | Unprotected | 1 | 20 | 13 | Full Height Concrete Headwall | Full Height Concrete Headwall | No | 2 | No | 4 | 6 | 4 | 5 | No | No |  |  | 1 |  | \\filestore.dot.state.oh.us\Conduits_Inspection\D12\GEAUGA\US\322\1853145 | SEE GEA 322-4.89 PLANS SHEETS 9/38, 21/38 FOR CULVERT EXTENSION.Inspect Every-Five Years | Extending Conduit | 1927 |  |  |  | 7 | 2023-02-22 05:00 | 2023 | 12 | Inspection from ends of conduit |  | COLLECTOR@D31_AG | 2016-08-02 10:40 | mmoriart2@Editor | 2020-03-19 13:02 | Inspection from ends of conduit | 7 | 7 | 7 | 7 | 7 |  | 6 | 7 | 7 | 7 | 6 | 9 | 6 |  | 7 | 7 | Open - no restriction | Both headwalls slightly rotated. 1st segment in from inlet and outlet cracked and separated. Possible infiltration of material but not under pavement. Small embankment sinkhole in embankment behind outlet headwall. Inlet channel obstructed with vegetation. | 2023-02-22 05:00 | Linear Grading – Ditch Cleanout | 60 | tlawson1@Editor | 2023-02-27 14:37 | tlawson1@Editor | 2023-02-27 14:39 | https://collectornew.dot.state.oh.us/arcgis/rest/services/CULVERTS/Culvert_Inventory_Viewer/MapServer/0/91958/attachments | https://collectornew.dot.state.oh.us/arcgis/rest/services/CULVERTS/Culvert_Inventory_Viewer/MapServer/8/1216758/attachments | https://gis3.dot.state.oh.us/ConduitInventory/index.html?center=-81.237826,41.528809&level=17
12 | GEA | 00322 | 8.208 | 1853146 | SGEAUS00322**C | GEA-322-8.208 | US |  | 8.208 | 41.5288 | -81.2347 | 2023-12-31 | Active |  |  | Mainline | No |  | 283220822 | State DOT | State DOT | A | N | 1 | No | Circular | Plain or Reinforced Concrete | 12 | 12 | 25 |  | Unprotected | 0.4 | 20 | 13 | Full Height Concrete Headwall | Full Height Concrete Headwall | No | 2 | No | 2 | 7 | 2 | 5 | No | No |  |  | 1 |  | \\filestore.dot.state.oh.us\Conduits_Inspection\D12\GEAUGA\US\322\1853146 | Bottom of abutment is spalled.Inlet side has spalled headwall.Mild embankment erosion at the ends of walls.SEE GEA 322-4.89 PLANS SHEETS 10/38,31/38 FOR CULVERT EXTENSIONS.Inspect Every-Five Years | Extending Conduit | 1927 |  |  |  | 5 | 2023-07-07 14:20 | 2023 | 12 | Inspection from ends of conduit |  | COLLECTOR@D31_AG | 2016-08-02 10:40 | jkett1 | 2023-07-07 14:07 | Inspection from ends of conduit | 7 | 5 |  | 6 |  |  | 6 |  | 4 | 6 | 4 |  | 6 |  | 7 | 5 | Open - no restriction | Inlet has dirt and debris accumulating. Pipe is blocked by debris. Outlet area buried. Needs cleaned to find outlet. | 2023-07-07 14:20 | Cleaning Drainage Structures |  | jkett1 | 2023-07-07 14:20 | jkett1 | 2023-07-07 14:28 | https://collectornew.dot.state.oh.us/arcgis/rest/services/CULVERTS/Culvert_Inventory_Viewer/MapServer/0/68832/attachments | https://collectornew.dot.state.oh.us/arcgis/rest/services/CULVERTS/Culvert_Inventory_Viewer/MapServer/8/1481342/attachments | https://gis3.dot.state.oh.us/ConduitInventory/index.html?center=-81.234681,41.528794&level=17
12 | CUY | 18490 | 0.049 | 1854228 | SCUYRA18490**C | CUY-18490-0.049 | RA |  |  | 41.5663 | -81.5821 | 2023-12-31 | Active | 1959-01-02 |  | Mainline | No |  | 180902428 | State DOT | State DOT | A | ties into 9' NNEORSD CSO at MH along on ramp from E 152 | 1 | No | Circular | Plain or Reinforced Concrete | 54 | 54 | 414 |  | Unprotected | 0.4 | 50 | 84 | Manhole | Manhole | Yes | 14 | No |  |  |  |  | No | No |  |  | 1 | 7 | \\filestore.dot.state.oh.us\Conduits_Inspection\D12\CUYAHOGA\RA\18490\1854228 | see 1959 CUY-90-23.50 sheet 28 | [5 empty] | 6 | 2020-02-13 18:18 | 2020 | 6 | Inspection from ends of conduit | Needs Inspected next CY | COLLECTOR@D31_AG | 2016-08-02 10:40 | wgerber1 | 2018-02-16 18:52 | Inspection from ends of conduit | 7 | 7 |  | 6 |  |  |  | 7 |  |  | 8 |  | 8 | 8 |  | 6 | Open - no restriction | Joint separation up to 1". Minor misalignment at joints up to 3/4". Longitudinal hairline cracking. Isolated spall at 12:00 2"x2" | 2020-02-13 18:18 |  |  | mboerio2 | 2020-02-13 18:19 | mboerio2 | 2020-02-13 18:19 | https://collectornew.dot.state.oh.us/arcgis/rest/services/CULVERTS/Culvert_Inventory_Viewer/MapServer/0/59025/attachments | https://collectornew.dot.state.oh.us/arcgis/rest/services/CULVERTS/Culvert_Inventory_Viewer/MapServer/8/61716/attachments | https://gis3.dot.state.oh.us/ConduitInventory/index.html?center=-81.582116,41.566326&level=17
12 | CUY | 18491 | 0.013 | 1854229 | SCUYRA18491**C | CUY-18491-0.013 | RA |  |  | 41.5663 | -81.5796 | 2023-12-31 | Active | 1959-01-02 |  | Ramp to the Right | No |  | 180902440 | State DOT | State DOT | A | under EB on ramp from E 140 | 1 | No | Circular | Plain or Reinforced Concrete | 54 | 54 | 320 |  | Unprotected | 0.2 | 51 | 86 | Manhole | Manhole | Yes | 15 | No |  |  |  |  | No | No |  |  | 1 | 7 | \\filestore.dot.state.oh.us\Conduits_Inspection\D12\CUYAHOGA\RA\18491\1854229 | see 1959 CUY-90-23.50 sheet 28 and 29 | [5 empty] | 6 | 2020-02-19 11:57 | 2020 | 6 | Inspection from ends of conduit | Needs Inspected next CY | COLLECTOR@D31_AG | 2016-08-02 10:40 | wgerber1 | 2018-02-16 18:52 | Inspection from ends of conduit | 7 | 7 |  | 6 |  |  |  | 7 |  |  |  |  | 7 | 7 |  | 6 | Open - no restriction | Joint material falling out. Joints slightly misaligned. 1/3 full of sediment/debris. | 2020-02-19 11:57 |  |  | mboerio2 | 2020-02-19 11:57 | mboerio2 | 2020-02-19 11:57 | https://collectornew.dot.state.oh.us/arcgis/rest/services/CULVERTS/Culvert_Inventory_Viewer/MapServer/0/59026/attachments | https://collectornew.dot.state.oh.us/arcgis/rest/services/CULVERTS/Culvert_Inventory_Viewer/MapServer/8/113926/attachments | https://gis3.dot.state.oh.us/ConduitInventory/index.html?center=-81.579618,41.566296&level=17
12 | CUY | 00090 | 11.818 | 1854230 | SCUYIR00090**N | CUY-90-11.818 | IR |  |  | 41.4702 | -81.7467 | 2023-12-31 | Active | 1975-01-02 |  | Mainline | No |  | 180901181 | State DOT | State DOT | A | runs under W 93rd pedestrian overpass | 1 | No | Circular | Plain or Reinforced Concrete | 60 | 60 | 241 |  | Unprotected | 1 | 0 | 60 | Inlet | Inlet | Yes | 17 | No |  |  |  |  | No | No |  |  | 2 | 7 | \\filestore.dot.state.oh.us\Conduits_Inspection\D12\CUYAHOGA\IR\90\1854230 | see 1975 CUY-90-11.64 sheet 83 and 99 | [5 empty] | 7 | 2020-05-04 15:51 | 2020 | 6 | Inspection from ends of conduit | Needs Inspected next CY | COLLECTOR@D31_AG | 2016-08-02 10:40 | lmincek2 | 2017-03-15 16:09 | Inspection from ends of conduit | 7 | 7 | 7 | 7 |  |  |  | 7 |  |  | 7 |  | 7 |  |  | 7 | Open - no restriction | Minor rusting at waterline. Minor misalignment at joints. Bituminous coating missing in 90% of pipe around entire diameter. | 2020-05-04 15:51 |  |  | mboerio2 | 2020-05-04 15:51 | mboerio2 | 2020-05-04 15:51 | https://collectornew.dot.state.oh.us/arcgis/rest/services/CULVERTS/Culvert_Inventory_Viewer/MapServer/0/45489/attachments | https://collectornew.dot.state.oh.us/arcgis/rest/services/CULVERTS/Culvert_Inventory_Viewer/MapServer/8/82034/attachments | https://gis3.dot.state.oh.us/ConduitInventory/index.html?center=-81.746738,41.470244&level=17
12 | CUY | 00090 | 11.985 | 1854231 | SCUYIR00090**N | CUY-90-11.985 | IR |  |  | 41.4703 | -81.7435 | 2023-12-31 | Active | 1975-01-02 | http://contracts.dot.state.oh.us/common/searchAPI.do?cabinetId=1002&PID_NUM=119612 | Mainline | No |  | 180901198 | State DOT | State DOT | A | east of Lorain overpass | 1 | No | Circular | Corrugated Metal - Sectional Plate | 60 | 60 | 272 |  | Fully Bituminous Coated | 0.6 | 0 | 60 | Inlet | Inlet | Yes | 8 | No |  |  |  |  | No | No |  |  | 1 | 7 | \\filestore.dot.state.oh.us\Conduits_Inspection\D12\CUYAHOGA\IR\90\1854231 | see 1975 CUY-90-11.64 sheet 83 and 99 |  |  |  | 119612 |  | 6 | 2024-07-19 20:08 | 2024 | 6 | Manned entry inspection |  | COLLECTOR@D31_AG | 2016-08-02 10:40 | lmincek2 | 2017-03-15 16:41 | Manned entry inspection | 6 | 7 | 7 | 6 |  |  |  | 6 | 7 | 7 | 7 | 7 | 7 |  |  | 6 | Open - no restriction | Bituminous coating missing t/o. Rusting of metal at joints with infiltration. 10% full of water/sediment. Joints have minor misalignment up to 1/2" 2024 Comments: The end structure has a 1x1 area of perforations on the east joint to the west, with minor corrosion present. | 2024-07-19 20:08 |  | 60 | smeeniga | 2024-07-25 20:09 | smeeniga | 2024-07-26 14:17 | https://collectornew.dot.state.oh.us/arcgis/rest/services/CULVERTS/Culvert_Inventory_Viewer/MapServer/0/45502/attachments | https://collectornew.dot.state.oh.us/arcgis/rest/services/CULVERTS/Culvert_Inventory_Viewer/MapServer/8/2158209/attachments | https://gis3.dot.state.oh.us/ConduitInventory/index.html?center=-81.743518,41.470260&level=17
12 | CUY | 00090 | 12.042 | 1854232 | SCUYIR00090**N | CUY-90-12.042 | IR |  |  | 41.4703 | -81.7424 | 2023-12-31 | Active | 1975-01-02 | http://contracts.dot.state.oh.us/common/searchAPI.do?cabinetId=1002&PID_NUM=119612 | Mainline | No |  | 180901205 | State DOT | State DOT | A | along north side of 90 | 1 | No | Circular | Corrugated Metal - Sectional Plate | 60 | 60 | 298 |  | Fully Bituminous Coated | 0.6 | 0 | 60 | Inlet | Inlet | Yes | 1 | No |  |  |  |  | No | No |  |  | 1 | 7 | \\filestore.dot.state.oh.us\Conduits_Inspection\D12\CUYAHOGA\IR\90\1854232 | see 1975 CUY-90-11.64 sheet 83 85 and 99 |  |  |  | 119612 |  | 6 | 2024-07-19 20:06 | 2024 | 6 | Manned entry inspection |  | COLLECTOR@D31_AG | 2016-08-02 10:40 | lmincek2 | 2017-03-15 16:43 | Manned entry inspection | 6 | 7 | 7 | 6 |  |  |  | 6 | 7 | 7 | 7 | 7 | 7 |  |  | 6 | Open - no restriction | Bituminous coating missing t/o. Metal rusting at joints with minor infiltration. Joints have minor misalignment up to 1/2" 2024 Comments: The second joint has a 2.5-inch offset at the seam, located at the 10 o'clock position. | 2024-07-19 20:06 |  | 60 | smeeniga | 2024-07-25 20:07 | smeeniga | 2024-07-26 13:58 | https://collectornew.dot.state.oh.us/arcgis/rest/services/CULVERTS/Culvert_Inventory_Viewer/MapServer/0/45505/attachments | https://collectornew.dot.state.oh.us/arcgis/rest/services/CULVERTS/Culvert_Inventory_Viewer/MapServer/8/2158208/attachments | https://gis3.dot.state.oh.us/ConduitInventory/index.html?center=-81.742436,41.470306&level=17
12 | GEA | 00322 | 7.745 | 1854247 | SGEAUS00322**C | GEA-322-7.745 | US |  | 7.745 | 41.5287 | -81.2436 | 2023-12-31 | Active |  |  | Mainline | No |  | 283220776 | State DOT | State DOT | A | Auburn Road just North of SR322. | 1 | No | Circular | Corrugated Plastic | 18 | 18 | 66 |  |  | 0.8 | 0 | 18 | Catch Basin | Catch Basin | Yes | 1 | No |  |  |  |  | No | No |  |  | 1 |  | \\filestore.dot.state.oh.us\Conduits_Inspection\D12\GEAUGA\US\322\1854247 | SEE GEA 322-4.89 PLANS SHEETS 8/38, 30/38 FOR CULVERT INFORMATIONInspect Every-Five Years | [5 empty] | 7 | 2023-08-17 16:45 | 2023 | 12 | Inspection from ends of conduit |  | COLLECTOR@D31_AG | 2016-08-02 10:40 | jkett1 | 2023-08-17 16:42 | Inspection from ends of conduit | 8 | 7 | 8 | 7 |  |  |  | 8 |  |  | 8 | 8 | 8 |  |  | 7 | Open - no restriction | Minor offset at 1 joint near outlet. No backfill infiltration. | 2023-08-17 16:45 |  |  | jkett1 | 2023-08-17 16:45 | jkett1 | 2023-08-17 16:45 | https://collectornew.dot.state.oh.us/arcgis/rest/services/CULVERTS/Culvert_Inventory_Viewer/MapServer/0/59831/attachments | https://collectornew.dot.state.oh.us/arcgis/rest/services/CULVERTS/Culvert_Inventory_Viewer/MapServer/8/1553780/attachments | https://gis3.dot.state.oh.us/ConduitInventory/index.html?center=-81.243580,41.528690&level=17
12 | GEA | 00322 | 7.762 | 1854248 | SGEAUS00322**C | GEA-322-7.762 | US |  | 7.762 | 41.5287 | -81.2433 | 2023-12-31 | Active |  |  | Mainline | No |  | 283220777 | State DOT | State DOT | A | Westbound approach to Auburn Road. | 1 | No | Circular | Corrugated Plastic | 18 | 18 | 50 |  | Unprotected |  | 0 | 18 | Catch Basin | Catch Basin | Yes | 8 | No |  |  |  |  | No | No |  |  | 1 |  | \\filestore.dot.state.oh.us\Conduits_Inspection\D12\GEAUGA\US\322\1854248 | Pipe runs south to north under SR322. | [5 empty] | 6 | 2023-08-17 16:41 | 2023 | 12 | Inspection from ends of conduit |  | COLLECTOR@D31_AG | 2016-08-02 10:40 | jkett1 | 2023-08-17 16:37 | Inspection from ends of conduit | 8 | 6 | 8 | 6 |  |  |  | 8 |  |  | 7 | 8 | 8 |  |  | 6 | Open - no restriction | Pipe was replaced since last inspection. New pipe is 18in plastic. Some seam separation near outlet. Possible backfill infiltration nearoutlet end. | 2023-08-17 16:41 |  |  | jkett1 | 2023-08-17 16:41 | jkett1 | 2023-08-17 16:41 | https://collectornew.dot.state.oh.us/arcgis/rest/services/CULVERTS/Culvert_Inventory_Viewer/MapServer/0/59832/attachments | https://collectornew.dot.state.oh.us/arcgis/rest/services/CULVERTS/Culvert_Inventory_Viewer/MapServer/8/1554177/attachments | https://gis3.dot.state.oh.us/ConduitInventory/index.html?center=-81.243252,41.528697&level=17
12 | GEA | 00086 | 1.352 | 1854681 | SGEASR00086**C | GEA-86-1.352 | SR |  | 1.352 | 41.6441 | -81.0806 | 2023-12-31 | Active |  |  | Mainline | No |  | 280860105 | State DOT | State DOT | A | Drainage Ditch | 1 | No | Circular | Vitrified Clay | 15 | 15 | 36 |  | Unprotected |  | 0 | 15 | Full Height Concrete Headwall | Full Height Concrete Headwall | No | 1 | No | 2 | 7 | 2 | 6 | No | No |  |  | 1 |  | \\filestore.dot.state.oh.us\Conduits_Inspection\D12\GEAUGA\SR\86\1854681 | Inlet under snow.Inlet under snow. | [5 empty] | 6 | 2020-02-21 16:14 | 2020 | 12 | Inspection from ends of conduit |  | COLLECTOR@D31_AG | 2016-08-02 10:40 | wgerber1 | 2018-12-28 17:58 | Inspection from ends of conduit | 7 | 6 |  | 6 |  |  |  |  | 7 |  | 5 | 8 | 8 |  | 8 | 6 | Open - no restriction | Downstream channel choked with vegetation and sediment. Culvert full of water. Both headwalls slightly rotated. | 2020-02-21 16:14 |  |  | mboerio2 | 2020-02-21 16:14 | mboerio2 | 2020-02-21 16:14 | https://collectornew.dot.state.oh.us/arcgis/rest/services/CULVERTS/Culvert_Inventory_Viewer/MapServer/0/71392/attachments | https://collectornew.dot.state.oh.us/arcgis/rest/services/CULVERTS/Culvert_Inventory_Viewer/MapServer/8/144920/attachments | https://gis3.dot.state.oh.us/ConduitInventory/index.html?center=-81.080570,41.644120&level=17
12 | LAK | 00090 | 23.148 | 1854789 | SLAKIR00090**N | LAK-90-23.148 | IR |  |  | 41.7328 | -81.1084 | 2023-12-31 | Active | 1958-01-02 |  | Mainline | No |  | 430902320 | State DOT | State DOT | A | 1.1 MI EAST OF FORD ROAD OVERPASS | 1 | No | Circular | Plain or Reinforced Concrete | 42 | 42 | 274 |  | Unprotected | 2.6 | 12 | 43 | Full Height Concrete Headwall | Full Height Concrete Headwall | No | 19 | No |  |  |  |  | No | No | 140 | 109 | 2 |  | \\filestore.dot.state.oh.us\Conduits_Inspection\D12\LAKE\IR\90\1854789 | see 1958 LAK-90-21.15 sheets 22 and 175 for original construction. se 2010 LAK-90-21.40 sheet 466C for liner. | Other Modifications | 2010 |  |  |  | 8 | 2023-10-27 15:31 | 2023 | 12 | Inspection from ends of conduit |  | COLLECTOR@D31_AG | 2016-08-02 10:40 | lmincek2 | 2017-05-17 18:11 | Inspection from ends of conduit | 8 | 8 | 8 | 8 |  |  | 7 |  | 7 | 7 | 9 | 7 | 7 | 7 | 7 | 8 | Open - no restriction | Small spalls to headwalls. A few cracks to concrete channel at inlet. Some grassy sediment at inlet. Bend in channel at approach. Grout ports are still in place. Some ruts to both embankments. | 2023-10-27 15:31 |  |  | odotonline\derkelen1 | 2023-10-27 15:31 | odotonline\derkelen1 | 2023-10-27 17:39 | https://collectornew.dot.state.oh.us/arcgis/rest/services/CULVERTS/Culvert_Inventory_Viewer/MapServer/0/47371/attachments | https://collectornew.dot.state.oh.us/arcgis/rest/services/CULVERTS/Culvert_Inventory_Viewer/MapServer/8/1651982/attachments | https://gis3.dot.state.oh.us/ConduitInventory/index.html?center=-81.108429,41.732771&level=17
12 | LAK | 00044 | 5.221 | 1854790 | SLAKSR00044**N | LAK-44-5.221 | SR |  |  | 41.7106 | -81.271 | 2023-12-31 | Active | 1962-01-02 |  | Mainline | No |  | 430440515 | State DOT | State DOT | A | MEDIAN DITCH + LATERAL | 1 | No | Circular | Plain or Reinforced Concrete | 60 | 60 | 700 |  | Unprotected | 0.3 | 0 | 60 | Manhole | Manhole | Yes | 9 | No |  |  |  |  | No | No |  |  | 1 |  | \\filestore.dot.state.oh.us\Conduits_Inspection\D12\LAKE\SR\44\1854790 | SEE LAK-44-3.79 PLAN sheets 21 and 22 FOR ADDITIONAL INFO. | [5 empty] | 7 | 2020-02-19 19:04 | 2020 | 6 | Remote inspection | Needs Inspected next CY | COLLECTOR@D31_AG | 2016-08-02 10:40 | wgerber1 | 2018-02-16 15:33 | Remote inspection | 7 | 8 |  | 8 |  |  |  | 7 |  |  | 6 |  | 8 | 8 |  | 7 | Open - no restriction | minor cracking along the top of the pipe at isolated locations. 20% blockage in pipe at 260' from outlet manhole. minor mortar deterioration between bricks of both manholes. | 2020-02-19 19:04 |  |  | mboerio2 | 2020-02-19 19:04 | mboerio2 | 2020-02-19 19:04 | https://collectornew.dot.state.oh.us/arcgis/rest/services/CULVERTS/Culvert_Inventory_Viewer/MapServer/0/58976/attachments | https://collectornew.dot.state.oh.us/arcgis/rest/services/CULVERTS/Culvert_Inventory_Viewer/MapServer/8/112801/attachments | https://gis3.dot.state.oh.us/ConduitInventory/index.html?center=-81.271035,41.710579&level=17
12 | LAK | 00044 | 5.008 | 1854791 | SLAKSR00044**N | LAK-44-5.008 | SR |  |  | 41.7085 | -81.268 | 2023-12-31 | Active | 1962-01-02 |  | Mainline | No |  | 430440495 | State DOT | State DOT | A |  | 1 | No | Circular | Plain or Reinforced Concrete | 54 | 54 | 440 |  | Unprotected | 0.3 | 0 | 54 | Manhole | Manhole | Yes | 8 | No |  |  |  |  | No | No |  |  | 1 | 7 | \\filestore.dot.state.oh.us\Conduits_Inspection\D12\LAKE\SR\44\1854791 | see 1962 LAK-44-3.79 sheet 21. | [5 empty] | 8 | 2020-02-19 19:01 | 2020 | 6 | Remote inspection | Needs Inspected next CY | COLLECTOR@D31_AG | 2016-08-02 10:40 | wgerber1 | 2018-02-16 15:33 | Remote inspection | 8 | 8 |  | 8 |  |  |  | 8 |  |  | 8 |  | 8 | 8 |  | 8 | Open - no restriction | minor cracks along roof. minor mortar deterioration between bricks of both manholes. minor tuffa deposits at joints | 2020-02-19 19:01 |  |  | mboerio2 | 2020-02-19 19:01 | mboerio2 | 2020-02-19 19:01 | https://collectornew.dot.state.oh.us/arcgis/rest/services/CULVERTS/Culvert_Inventory_Viewer/MapServer/0/58977/attachments | https://collectornew.dot.state.oh.us/arcgis/rest/services/CULVERTS/Culvert_Inventory_Viewer/MapServer/8/62916/attachments | https://gis3.dot.state.oh.us/ConduitInventory/index.html?center=-81.268026,41.708486&level=17
12 | LAK | 00044 | 4.919 | 1854792 | SLAKSR00044**C | LAK-44-4.919 | SR |  | 4.919 | 41.7077 | -81.2663 | 2023-12-31 | Active | 1962-01-02 |  | Mainline | No |  | 430440485 | State DOT | State DOT | A | MEDIAN MAHOLES | 1 | No | Circular | Plain or Reinforced Concrete | 48 | 48 | 375 |  | Unprotected | 0.6 | 0 | 48 | Manhole | Manhole | Yes | 7 | No |  |  |  |  | No | No |  |  | 1 |  | \\filestore.dot.state.oh.us\Conduits_Inspection\D12\LAKE\SR\44\1854792 | SEE LAK-44-3.79 PLAN sheets 21 and 22 FOR ADDITIONAL INFO. | [5 empty] | 8 | 2015-06-09 | 2015 | 12 | Remote inspection |  | COLLECTOR@D31_AG | 2016-08-02 10:40 | wgerber1 | 2018-02-16 15:33 | Remote inspection | 8 | 8 |  | 8 |  |  |  | 8 |  |  | 8 |  | 8 | 8 |  | 8 | Open - no restriction | minor tuffa buildup at joints. minor cracking in roof. minor mortar deterioration bricks in manholes. | 2015-06-09 |  |  | COLLECTOR@D31_AG | 2016-08-02 15:51 | COLLECTOR@D31_AG | 2016-08-02 15:51 | https://collectornew.dot.state.oh.us/arcgis/rest/services/CULVERTS/Culvert_Inventory_Viewer/MapServer/0/58978/attachments | https://collectornew.dot.state.oh.us/arcgis/rest/services/CULVERTS/Culvert_Inventory_Viewer/MapServer/8/1101/attachments | https://gis3.dot.state.oh.us/ConduitInventory/index.html?center=-81.266310,41.707664&level=17
12 | GEA | 00322 | 12.93 | 1854793 | SGEAUS00322**C | GEA-322-12.930 | US |  | 12.93 | 41.5322 | -81.1447 | 2023-12-31 | Active |  |  | Side Road Right | No |  | 283221296 | State DOT | State DOT | A |  | 1 | No | Circular | Vitrified Clay | 12 | 12 | 50 |  | Unprotected | 4.9 | 0 | 12 | Full Height Concrete Headwall | Full Height Concrete Headwall | No | 1 | No |  |  |  |  | No | No |  |  | 1 |  | \\filestore.dot.state.oh.us\Conduits_Inspection\D12\GEAUGA\US\322\1854793 | There is a catch basin approximately at STA 539 + 36 through which the culvert runs. SEE GEA 322-10.45 PLANS SHEETS 7/19, 18/19 FOR CULVERT EXTENSIONS.Inspect Every-Five Years | Extending Conduit | 1929 |  |  |  | 5 | 2015-06-10 | 2015 | 12 | Inspection from ends of conduit |  | COLLECTOR@D31_AG | 2016-08-02 10:40 | wgerber1 | 2018-02-16 15:33 | Inspection from ends of conduit | 5 | 5 |  | 5 |  |  |  | 6 | 7 |  | 5 | 9 | 8 |  | 9 | 5 | Open - no restriction | could not locate the inlet. it appears that water is flowing west toward claridon troy along the north side of 322 has been redirected to the north along the east side of claridon troy. the crossover under claridon troy no longer passes watet. | 2015-06-10 |  |  | COLLECTOR@D31_AG | 2016-08-02 15:51 | mmoriart2@Editor | 2020-03-03 18:02 | https://collectornew.dot.state.oh.us/arcgis/rest/services/CULVERTS/Culvert_Inventory_Viewer/MapServer/0/58979/attachments | https://collectornew.dot.state.oh.us/arcgis/rest/services/CULVERTS/Culvert_Inventory_Viewer/MapServer/8/88972/attachments | https://gis3.dot.state.oh.us/ConduitInventory/index.html?center=-81.144717,41.532197&level=17
12 | GEA | 00322 | 19.768 | 1854794 | SGEAUS00322**C | GEA-322-19.768 | US |  | 19.768 | 41.5351 | -81.0133 | 2023-12-31 | Retired | 1957-01-02 |  | Side Road Left | No |  | 283221982 | State DOT | State DOT | A | under north approach of Trailwood Rd | 1 | No | Circular | Corrugated Metal - Pipe | 15 | 15 | 55 |  | Galvanized | 0.1 | 0 | 15 | Half Height Concrete Headwall | Half Height Concrete Headwall | No | 2 | No |  |  |  |  | No | No |  |  | 1 | 7 | \\filestore.dot.state.oh.us\Conduits_Inspection\D12\GEAUGA\US\322\1854794 | see 1957 GEA/ATB-322-19.22/0.00 sheet 12 and 52. | [5 empty] | 4 | 2021-03-19 19:05 | 2021 | 1 | Inspection from ends of conduit |  | COLLECTOR@D31_AG | 2016-08-02 10:40 | jkusner1@Editor | 2022-05-03 17:17 | Inspection from ends of conduit | 4 | 7 | 6 | 6 |  |  |  |  | 8 | 8 | 5 | 8 | 8 |  | 8 | 4 | Open - no restriction | Heavy layers of rust throughout pipe and bolts. Bituminous coating missing form bottom half of barrel. Perforations in bottom half of pipe. Infiltration of material. Slight deformation in pipe. Pipe has some dirt/debris. Inlet half blocked with vegetation and debris | 2021-03-19 19:05 |  |  | odotonline\jmiller37 | 2021-03-19 19:05 | odotonline\jmiller37 | 2021-03-19 19:05 | https://collectornew.dot.state.oh.us/arcgis/rest/services/CULVERTS/Culvert_Inventory_Viewer/MapServer/2/51913/attachments | https://collectornew.dot.state.oh.us/arcgis/rest/services/CULVERTS/Culvert_Inventory_Viewer/MapServer/8/188079/attachments | https://gis3.dot.state.oh.us/ConduitInventory/index.html?center=-81.013284,41.535122&level=17
12 | GEA | 00322 | 10.382 | 1854795 | SGEAUS00322**C | GEA-322-10.382 | US |  | 10.382 | 41.5328 | -81.1933 | 2023-12-31 | Active |  |  | Mainline | No |  | 283221046 | State DOT | State DOT | A | Box culvert sidewall | 1 | No | Circular | Corrugated Metal - Pipe | 18 | 18 | 27 |  | Unprotected |  | 0 | 18 | Catch Basin | None | Yes | 4 | No |  |  |  |  | No | No |  |  | 1 |  | \\filestore.dot.state.oh.us\Conduits_Inspection\D12\GEAUGA\US\322\1854795 | SEE GEA 322-10.45 PLANS SHEETS 3/19, 16/19 FOR CULVERT INFORMATION. | Pipe Liner |  |  |  |  | 7 | 2018-03-30 16:01 | 2018 | 12 | Remote inspection |  | COLLECTOR@D31_AG | 2016-08-02 10:40 | mmoriart2@Editor | 2020-03-19 14:40 | Remote inspection | 7 | 7 | 7 | 7 |  |  | 8 | 8 | 8 | 8 | 4 | 8 | 8 | 8 | 8 | 7 | Open - no restriction | Pipe blocked 90% with a massive milk jug. A guardrail post penetrated the pipe, near the outlet- not under pavement. | 2018-03-30 16:01 |  |  | wgerber1 | 2018-03-30 17:22 | mmoriart2@Editor | 2020-03-19 14:40 | https://collectornew.dot.state.oh.us/arcgis/rest/services/CULVERTS/Culvert_Inventory_Viewer/MapServer/0/91994/attachments | https://collectornew.dot.state.oh.us/arcgis/rest/services/CULVERTS/Culvert_Inventory_Viewer/MapServer/8/111028/attachments | https://gis3.dot.state.oh.us/ConduitInventory/index.html?center=-81.193294,41.532800&level=17
12 | GEA | 00322 | 2.317 | 1854796 | SGEAUS00322**C | GEA-322-2.317 | US |  | 19.019 | 41.5223 | -81.3461 | 2023-12-31 | Active | 1912-01-02 |  | Mainline | No |  | 283220232 | State DOT | State DOT | A | none | 1 | No | Circular | Plain or Reinforced Concrete | 36 | 36 | 35 |  | Unprotected |  | 0 | 36 | Catch Basin | Manhole | Yes | 3 | No |  |  |  |  | No | No |  |  | 1 |  | \\filestore.dot.state.oh.us\Conduits_Inspection\D12\GEAUGA\US\322\1854796 | SEE GEA 322-1.67 PLANS SHEET 2/4 FOR CULVERT INFORMATION.Inspect Every-Five Years | [5 empty] | 8 | 2018-05-04 14:44 | 2018 | 12 | Inspection from ends of conduit |  | COLLECTOR@D31_AG | 2016-08-02 10:40 | wgerber1 | 2018-05-04 18:18 | Inspection from ends of conduit | 8 | 8 |  | 8 |  |  |  | 4 |  |  | 8 |  | 8 |  |  | 8 | Open - no restriction | Minor mortgage deterioration in outlet manhole. Inlet catch basin collapsing on the surface. | 2018-05-04 14:44 |  |  | wgerber1 | 2018-05-04 18:18 | wgerber1 | 2018-05-04 18:18 | https://collectornew.dot.state.oh.us/arcgis/rest/services/CULVERTS/Culvert_Inventory_Viewer/MapServer/0/64027/attachments | https://collectornew.dot.state.oh.us/arcgis/rest/services/CULVERTS/Culvert_Inventory_Viewer/MapServer/8/104657/attachments | https://gis3.dot.state.oh.us/ConduitInventory/index.html?center=-81.346091,41.522268&level=17
12 | GEA | 00322 | 2.035 | 1854797 | SGEAUS00322**C | GEA-322-2.035 | US |  | 2.035 | 41.5223 | -81.3515 | 2023-12-31 | Active | 1912-01-02 |  | Mainline | No |  | 283220205 | State DOT | State DOT | A | none | 1 | No | Circular | Vitrified Clay | 24 | 24 | 40 |  | Unprotected |  | 0 | 24 | Catch Basin | Other | Yes | 2 | No |  |  |  |  | No | No |  |  | 1 |  | \\filestore.dot.state.oh.us\Conduits_Inspection\D12\GEAUGA\US\322\1854797 | SEE GEA 322-1.67 PLANS SHEET 1/4 FOR CULVERT INFORMATION.Inspect Every-Five Years | [5 empty] | 7 | 2025-03-03 19:22 | 2025 | 12 | Remote inspection |  | COLLECTOR@D31_AG | 2016-08-02 10:40 | lmincek2 | 2017-02-21 16:18 | Remote inspection | 7 | 7 |  | 7 |  |  |  | 5 | 7 | 7 | 6 | 7 | 7 |  |  | 7 | Open - no restriction | Conduit is in great condition. Minor amount of sediment present towards downstream end. There is a tap about 12’ in from the upstream end facing east that has been bullheaded. Another tap facing west about 7’ in is still active. Downstream end structure has been sealed and paved over. There is no access point to it. | 2025-03-03 19:22 |  |  | fpetrusi | 2025-03-03 19:22 | fpetrusi | 2025-03-26 15:10 | https://collectornew.dot.state.oh.us/arcgis/rest/services/CULVERTS/Culvert_Inventory_Viewer/MapServer/0/44123/attachments | https://collectorweb.dot.state.oh.us/arcgis/rest/services/CULVERTS/Culvert_Inventory_Viewer/MapServer/8/2464858/attachments | https://gis3.dot.state.oh.us/ConduitInventory/index.html?center=-81.351531,41.522278&level=17
12 | GEA | 00088 | 6.126 | 1854798 | SGEASR00088**C | GEA-88-6.126 | SR |  | 6.126 | 41.3888 | -81.008 | 2023-12-31 | Active | 1927-01-02 |  | Side Road Right | No |  | 280880609 | State DOT | State DOT | A | Ditches Ditches | 1 | No | Circular | Vitrified Clay | 12 | 12 | 40 |  | Unprotected | 4.9 | 0 | 12 | Full Height Concrete Headwall | Full Height Concrete Headwall | No | 1 | No |  |  |  |  | No | No |  |  | 1 |  | \\filestore.dot.state.oh.us\Conduits_Inspection\D12\GEAUGA\SR\88\1854798 | Culvert under Old State Road. Completely full of sediment. See GEA-88-3.37 plans for additional info. | [5 empty] | 5 | 2015-06-12 | 2015 | 12 | Inspection from ends of conduit |  | COLLECTOR@D31_AG | 2016-08-02 10:40 | wgerber1 | 2018-02-16 15:33 | Inspection from ends of conduit | 5 | 5 |  | 5 |  |  | 8 |  | 8 |  | 5 | 9 | 8 |  | 8 | 5 | Open - no restriction | both inlet and outlet completely buried. upstream and downstream channels blocked. | 2015-06-12 |  |  | COLLECTOR@D31_AG | 2016-08-02 15:51 | mmoriart2@Editor | 2020-03-03 18:00 | https://collectornew.dot.state.oh.us/arcgis/rest/services/CULVERTS/Culvert_Inventory_Viewer/MapServer/0/58980/attachments | https://collectornew.dot.state.oh.us/arcgis/rest/services/CULVERTS/Culvert_Inventory_Viewer/MapServer/8/112165/attachments | https://gis3.dot.state.oh.us/ConduitInventory/index.html?center=-81.008040,41.388810&level=17
12 | GEA | 00088 | 3.169 | 1854799 | SGEASR00088**C | GEA-88-3.169 | SR |  | 3.169 | 41.3859 | -81.0618 | 2023-12-31 | Active | 1961-01-02 |  | Mainline | No |  | 280880315 | State DOT | State DOT | A | DITCH ALONG NASH | 1 | No | Circular | Plain or Reinforced Concrete | 48 | 48 | 132 |  | Unprotected | 1.1 | 0 | 48 | Third Height Concrete Headwall | Third Height Concrete Headwall | No | 17 | No |  |  |  |  | No | No | 120 | 85 | 1 | 7 | \\filestore.dot.state.oh.us\Conduits_Inspection\D12\GEAUGA\SR\88\1854799 | SEE 1961 GEA-88/528-2.07/0.00 SHEETS 16 AND 44. | [5 empty] | 7 | 2015-06-12 | 2015 | 12 | Manned entry inspection |  | COLLECTOR@D31_AG | 2016-08-02 10:40 | wgerber1 | 2018-02-16 15:33 | Manned entry inspection | 7 | 8 |  | 8 |  |  | 7 |  | 8 | 6 | 5 | 9 | 8 | 9 | 7 | 7 | Open - no restriction | minor abrasion along entire invert. single joint open 3" at imlet not under pavement. minpr embankment erosion around outlet paved concrete channrl protecyion cracked and misaligned at inlet. downstream channel obstructing outlet by approx 25%. minor crscks in ceiling. | 2015-06-12 |  |  | COLLECTOR@D31_AG | 2016-08-02 15:51 | COLLECTOR@D31_AG | 2016-08-02 15:51 | https://collectornew.dot.state.oh.us/arcgis/rest/services/CULVERTS/Culvert_Inventory_Viewer/MapServer/0/58981/attachments | https://collectornew.dot.state.oh.us/arcgis/rest/services/CULVERTS/Culvert_Inventory_Viewer/MapServer/8/17793/attachments | https://gis3.dot.state.oh.us/ConduitInventory/index.html?center=-81.061799,41.385938&level=17
12 | GEA | 00306 | 12.754 | 1854800 | SGEASR00306**C | GEA-306-12.754 | SR |  | 12.754 | 41.5318 | -81.338 | 2023-12-31 | Active |  |  | Mainline | No |  | 283061273 | State DOT | State DOT | A | Address 12400 | 1 | No | Circular | Plain or Reinforced Concrete | 24 | 24 | 40 |  | Unprotected |  | 0 | 24 | Unknown | Catch Basin | Yes | 4 | No |  |  |  |  | No | No |  |  | 1 |  | \\filestore.dot.state.oh.us\Conduits_Inspection\D12\GEAUGA\SR\306\1854800 | SEE GEA-306-12.07 SHEET 9/109.Inspect Every-Five Years | Extending Conduit | 1938 |  |  |  | 5 | 2015-06-12 | 2015 | 12 | Remote inspection |  | COLLECTOR@D31_AG | 2016-08-02 10:40 | lmincek2 | 2017-09-13 16:56 | Remote inspection | 5 | 8 |  | 8 |  |  |  | 4 | 8 |  | 6 | 9 | 8 |  | 7 | 5 | Open - no restriction | 40' from inlet chamber/cb that has been covered with treated wood and buried with stone. box under road has approx. 8" of sediment in it. there is a misaligned stone in the north wall under the sb lane. no infiltration seen. ceiling has pit spalling with rust throughout. spalls are approx 3"x3"x1/2". minor embankment erosion. | 2015-06-12 |  |  | COLLECTOR@D31_AG | 2016-08-02 15:51 | COLLECTOR@D31_AG | 2016-08-02 15:51 | https://collectornew.dot.state.oh.us/arcgis/rest/services/CULVERTS/Culvert_Inventory_Viewer/MapServer/0/52006/attachments | https://collectornew.dot.state.oh.us/arcgis/rest/services/CULVERTS/Culvert_Inventory_Viewer/MapServer/8/23815/attachments | https://gis3.dot.state.oh.us/ConduitInventory/index.html?center=-81.337960,41.531800&level=17
12 | CUY | 18061 | 0.303 | 1855187 | SCUYRA18061**C | CUY-18061-0.303 | RA |  |  | 41.4444 | -81.7814 | 2023-12-31 | Active | 1965-01-02 |  | Ramp to the Right | No |  | 180711305 | State DOT | State DOT | A | 3030 LF NORTH OF W 140TH ST. ALONG OFF RAMP | 1 | No | Circular | Plain or Reinforced Concrete | 54 | 54 | 157 |  | Unprotected | 0.2 | 40 | 70 | Manhole | Manhole | Yes | 13 | No |  |  |  |  | No | No |  |  | 1 |  | \\filestore.dot.state.oh.us\Conduits_Inspection\D12\CUYAHOGA\RA\18061\1855187 | STA 762+64 TO STA 764+30 RT CL I-71. ALONG THE RAMP FROM I-71 NB TO W. 130TH ST. INLET: SAT 762+64 178' RT MANHOLE. OUTLET: STA 764+30 112' RT MANHOLE. (14)=01,(20)=01,(16)=06 MIN VALUE IMH | [5 empty] | 7 | 2023-12-21 18:25 | 2023 | 6 | Inspection from ends of conduit |  | COLLECTOR@D31_AG | 2016-08-02 10:40 | odotonline\panamasi@Editor | 2022-06-14 14:41 | Inspection from ends of conduit | 7 | 7 |  | 7 |  |  |  | 7 |  |  | 8 | 8 | 8 |  |  | 7 | Open - no restriction | Bricks obstructing an isolated location in the pipe. Minor tufa obstructions at joints and along invert causing water to pond approximately 6”. Minor mortar deterioration of brick joints in both upstream and downstream manholes. No notabke change since last inspection. | 2023-12-21 18:25 |  |  | jkett1 | 2023-12-21 18:25 | jkett1 | 2023-12-21 18:25 | https://collectornew.dot.state.oh.us/arcgis/rest/services/CULVERTS/Culvert_Inventory_Viewer/MapServer/0/64735/attachments | https://collectornew.dot.state.oh.us/arcgis/rest/services/CULVERTS/Culvert_Inventory_Viewer/MapServer/8/1783285/attachments | https://gis3.dot.state.oh.us/ConduitInventory/index.html?center=-81.781417,41.444420&level=17
12 | GEA | 00700 | 6.665 | 1856583 | SGEASR00700**C | GEA-700-6.665 | SR |  | 6.665 | 41.4426 | -81.1368 | 2023-12-31 | Active |  |  | Mainline | No |  | 287000669 | State DOT | State DOT | A | none | 1 | No | Circular | Plain or Reinforced Concrete | 36 | 36 | 42 |  | Unprotected |  | 0 | 36 | Full Height Concrete Headwall | Full Height Concrete Headwall | No | 2 | No |  |  |  |  | No | No |  |  | 1 |  | \\filestore.dot.state.oh.us\Conduits_Inspection\D12\GEAUGA\SR\700\1856583 | address 15676 | [5 empty] | 8 | 2015-06-15 | 2015 | 12 | Inspection from ends of conduit |  | COLLECTOR@D31_AG | 2016-08-02 10:40 | wgerber1 | 2018-02-16 15:33 | Inspection from ends of conduit | 8 | 8 |  | 8 |  |  | 8 |  | 7 |  | 5 | 9 | 8 |  | 8 | 8 | Open - no restriction | both upstream and downshtream channels choked with vegetation and sediment. outlet 90% obstructed. | 2015-06-15 |  |  | COLLECTOR@D31_AG | 2016-08-02 15:51 | COLLECTOR@D31_AG | 2016-08-02 15:51 | https://collectornew.dot.state.oh.us/arcgis/rest/services/CULVERTS/Culvert_Inventory_Viewer/MapServer/0/58982/attachments | https://collectornew.dot.state.oh.us/arcgis/rest/services/CULVERTS/Culvert_Inventory_Viewer/MapServer/8/98078/attachments | https://gis3.dot.state.oh.us/ConduitInventory/index.html?center=-81.136790,41.442630&level=17
12 | GEA | 00700 | 5.596 | 1856584 | SGEASR00700**C | GEA-700-5.596 | SR |  | 5.596 | 41.4284 | -81.1449 | 2023-12-31 | Active |  |  | Mainline | No |  | 287000560 | State DOT | State DOT | A | none | 1 | No | Slab Top Conduit | Plain or Reinforced Concrete | 24 | 24 | 40 |  | Unprotected |  | 0 | 24 | Full Height Concrete Headwall | Full Height Concrete Headwall | No | 3 | No |  |  |  |  | No | No |  |  | 1 |  | \\filestore.dot.state.oh.us\Conduits_Inspection\D12\GEAUGA\SR\700\1856584 | address 16207 | [5 empty] | 5 | 2015-06-15 | 2015 | 12 | Inspection from ends of conduit |  | COLLECTOR@D31_AG | 2016-08-02 10:40 | wgerber1 | 2018-02-16 15:33 | Inspection from ends of conduit | 5 | 5 |  | 5 | 5 |  | 5 |  | 6 |  | 5 | 9 | 8 |  | 6 | 5 | Open - no restriction | could not perform a complete inspection. downstream channel obstructed causing tailwatur thru culvert barrel. both headwalls spalled and have exposed rebar. erosion on south embankment. | 2015-06-15 |  |  | COLLECTOR@D31_AG | 2016-08-02 15:51 | mmoriart2@Editor | 2020-03-03 17:58 | https://collectornew.dot.state.oh.us/arcgis/rest/services/CULVERTS/Culvert_Inventory_Viewer/MapServer/0/58983/attachments | https://collectornew.dot.state.oh.us/arcgis/rest/services/CULVERTS/Culvert_Inventory_Viewer/MapServer/8/83215/attachments | https://gis3.dot.state.oh.us/ConduitInventory/index.html?center=-81.144900,41.428430&level=17
12 | GEA | 00608 | 10.632 | 1856585 | SGEASR00608**C | GEA-608-10.632 | SR |  | 10.632 | 41.5761 | -81.1317 | 2023-12-31 | Active |  |  | Side Road Right | No |  | 286081067 | State DOT | State DOT | A |  | 1 | No | Circular | Plain or Reinforced Concrete | 24 | 24 | 50 |  | Unprotected | 0.1 | 0 | 24 | Third Height Concrete Headwall | Third Height Concrete Headwall | No | 2 | No |  |  |  |  | No | No |  |  | 1 | 7 | \\filestore.dot.state.oh.us\Conduits_Inspection\D12\GEAUGA\SR\608\1856585 | see 1956 GEA-608-(1.71)(5.49-8.51) sheet 20 for extensions. at some point inlet end extended and CB installed between original and extension. | Extending Conduit | 1956 |  |  |  | 6 | 2023-07-20 04:00 | 2023 | 12 | Inspection from ends of conduit |  | COLLECTOR@D31_AG | 2016-08-02 10:40 | wgerber1 | 2018-02-16 14:52 | Inspection from ends of conduit | 8 | 6 |  | 6 |  |  | 8 | 8 | 8 | 8 | 7 | 7 | 7 |  | 6 | 6 | Open - no restriction | significant joint/section misalignment in last 3 sections at outlet. infiltration under the furthest right portion of the tutn radii to go south. minor misalignment throughout redt of barrel. minor embankment erosion at both ends of culvert. | 2023-07-20 04:00 | Linear Grading – Ditch Cleanout | 60 | tlawson1@Editor | 2023-07-21 12:36 | tlawson1@Editor | 2023-07-21 13:03 | https://collectornew.dot.state.oh.us/arcgis/rest/services/CULVERTS/Culvert_Inventory_Viewer/MapServer/0/58960/attachments | https://collectornew.dot.state.oh.us/arcgis/rest/services/CULVERTS/Culvert_Inventory_Viewer/MapServer/8/1503596/attachments | https://gis3.dot.state.oh.us/ConduitInventory/index.html?center=-81.131740,41.576113&level=17
12 | GEA | 00608 | 10.073 | 1856586 | SGEASR00608**C | GEA-608-10.073 | SR |  | 10.073 | 41.5681 | -81.1304 | 2023-12-31 | Active | 1956-01-02 |  | Mainline | No |  | 286081010 | State DOT | State DOT | A |  | 1 | No | Circular | Plain or Reinforced Concrete | 18 | 18 | 64 |  | Unprotected | 1.6 | 0 | 18 | Third Height Concrete Headwall | Third Height Concrete Headwall | No | 2 | No |  |  |  |  | No | No |  |  | 1 | 7 | \\filestore.dot.state.oh.us\Conduits_Inspection\D12\GEAUGA\SR\608\1856586 | see 1956 GEA-608-(1.71)(5.49-8.51) sheet 17 for original construction. address 11225 and 11200. | [5 empty] | 8 | 2015-06-15 | 2015 | 12 | Inspection from ends of conduit |  | COLLECTOR@D31_AG | 2016-08-02 10:40 | wgerber1 | 2018-02-16 14:52 | Inspection from ends of conduit | 8 | 8 |  | 8 |  |  | 8 |  | 8 | 8 | 8 | 6 | 8 |  | 8 | 8 | Open - no restriction | minor section misalignment. 1' deep scour at outlrt. | 2015-06-15 |  |  | COLLECTOR@D31_AG | 2016-08-02 15:51 | COLLECTOR@D31_AG | 2016-08-02 15:51 | https://collectornew.dot.state.oh.us/arcgis/rest/services/CULVERTS/Culvert_Inventory_Viewer/MapServer/0/58961/attachments | https://collectornew.dot.state.oh.us/arcgis/rest/services/CULVERTS/Culvert_Inventory_Viewer/MapServer/8/56742/attachments | https://gis3.dot.state.oh.us/ConduitInventory/index.html?center=-81.130401,41.568083&level=17
12 | GEA | 00608 | 4.01 | 1856587 | SGEASR00608**C | GEA-608-4.010 | SR |  | 4.01 | 41.4894 | -81.0844 | 2023-12-31 | Active | 2009-01-02 |  | Side Road Left | No |  | 286080402 | State DOT | State DOT | A | WEST SIDE SR 608 UNDER BURTON WINDSOR | 1 | No | Circular | Corrugated Metal - Pipe | 24 | 24 | 68 |  | Unprotected | 8.6 | 0 | 24 | Catch Basin | Catch Basin | Yes | 3 | No |  |  |  |  | No | No |  |  | 1 |  | \\filestore.dot.state.oh.us\Conduits_Inspection\D12\GEAUGA\SR\608\1856587 | see 2009 GEA-168-3.06/VAR sheet 19. | [5 empty] | 9 | 2015-06-15 | 2015 | 12 | Inspection from ends of conduit |  | COLLECTOR@D31_AG | 2016-08-02 10:40 | wgerber1 | 2018-02-27 18:00 | Inspection from ends of conduit | 9 | 9 | 9 | 9 |  |  |  | 9 |  |  | 9 |  | 8 |  |  | 9 | Open - no restriction |  | 2015-06-15 |  |  | COLLECTOR@D31_AG | 2016-08-02 15:51 | mmoriart2@Editor | 2020-03-19 12:28 | https://collectornew.dot.state.oh.us/arcgis/rest/services/CULVERTS/Culvert_Inventory_Viewer/MapServer/0/60222/attachments | https://collectornew.dot.state.oh.us/arcgis/rest/services/CULVERTS/Culvert_Inventory_Viewer/MapServer/8/113851/attachments | https://gis3.dot.state.oh.us/ConduitInventory/index.html?center=-81.084360,41.489360&level=17
12 | LAK | 00086 | 5.153 | 1856588 | SLAKSR00086**C | LAK-86-5.153 | SR |  | 5.153 | 41.6883 | -81.1802 | 2023-12-31 | Active |  | http://contracts.dot.state.oh.us/common/searchAPI.do?cabinetId=1002&PID_NUM=119612 | Mainline | No |  | 430860599 | State DOT | State DOT | A | Channel | 1 | No | Circular | Vitrified Clay | 18 | 18 | 40 |  | Unprotected |  | 25 | 20 | None | Catch Basin | Yes | 2 | No | 4 | 5 | 4 | 4 | Y | No |  |  | 1 |  | \\filestore.dot.state.oh.us\Conduits_Inspection\D12\LAKE\SR\86\1856588 | culvert runs east to west on skew. To a brick catch basin.culvert runs east to west on skew. To a brick catch basin. |  |  |  | 119612 |  | 6 | 2024-06-03 18:12 | 2024 | 12 | Inspection from ends of conduit |  | COLLECTOR@D31_AG | 2016-08-02 10:40 | mboerio2 | 2019-01-02 19:01 | Inspection from ends of conduit | 7 | 7 |  | 7 |  |  | 6 |  | 7 | 7 | 7 | 7 | 8 |  | 7 | 6 | Open - no restriction | Clay pipe in good condition. Notes similar to previous inspection with minor cracking inside pipe. Outlet catch basin is not visible. Looks like pipe connects to buried system at outlet. Pavement is brand new over Culvert. | 2024-06-03 18:12 | None | 60 | Panamasi | 2024-06-03 18:13 | Panamasi | 2024-06-03 18:13 | https://collectornew.dot.state.oh.us/arcgis/rest/services/CULVERTS/Culvert_Inventory_Viewer/MapServer/0/71503/attachments | https://collectornew.dot.state.oh.us/arcgis/rest/services/CULVERTS/Culvert_Inventory_Viewer/MapServer/8/2067842/attachments | https://gis3.dot.state.oh.us/ConduitInventory/index.html?center=-81.180189,41.688304&level=17
12 | LAK | 00086 | 3.395 | 1856589 | SLAKSR00086**C | LAK-86-3.395 | SR |  | 3.395 | 41.6937 | -81.2129 | 2023-12-31 | Active |  | http://contracts.dot.state.oh.us/common/searchAPI.do?cabinetId=1002&PID_NUM=119612 | Mainline | No |  | 430860315 | State DOT | State DOT | A | none | 1 | No | Circular | Plain or Reinforced Concrete | 30 | 30 | 40 |  | Unprotected |  | 0 | 30 | Catch Basin | Half Height Concrete Headwall | Yes | 3 | No |  |  | 5 | 10 | No | No |  |  | 1 |  | \\filestore.dot.state.oh.us\Conduits_Inspection\D12\LAKE\SR\86\1856589 | "outlet has sediment buildup. Many joints out of alignment. 6"" plastic pipe outlet of suds/water from residents at inlet. Spalling and rust at outlet.outlet has sediment buildup. Many joints out of alignment. 6"" plastic pipe outlet of suds/water from residents at inlet. Spalling and rust at outlet." |  |  |  | 119612 |  | 7 | 2024-06-03 18:42 | 2024 | 12 | Inspection from ends of conduit |  | COLLECTOR@D31_AG | 2016-08-02 10:40 | mboerio2 | 2019-01-02 19:01 | Inspection from ends of conduit | 8 | 8 |  | 7 |  |  | 7 |  | 8 | 8 | 7 | 8 | 8 |  | 8 | 7 | Open - no restriction | Pipe in very good condition. Isolated joints offset up to 1/2” max. No blockage inside. North stone headwall in good condition. No maintenance needed. | 2024-06-03 18:42 | None | 60 | Panamasi | 2024-06-03 18:42 | gporter1 | 2025-01-21 20:08 | https://collectornew.dot.state.oh.us/arcgis/rest/services/CULVERTS/Culvert_Inventory_Viewer/MapServer/0/71504/attachments | https://collectornew.dot.state.oh.us/arcgis/rest/services/CULVERTS/Culvert_Inventory_Viewer/MapServer/8/2067844/attachments | https://gis3.dot.state.oh.us/ConduitInventory/index.html?center=-81.212910,41.693680&level=17
12 | LAK | 00086 | 4.479 | 1856590 | SLAKSR00086**C | LAK-86-4.479 | SR |  | 4.479 | 41.6917 | -81.1923 | 2023-12-31 | Active |  |  | Mainline | No |  | 430860410 | State DOT | State DOT | A | none | 1 | No | Circular | Plain or Reinforced Concrete | 30 | 30 | 35 |  | Unprotected |  | 0 | 30 | Full Height Concrete Headwall | Full Height Concrete Headwall | No | 2 | No |  |  |  |  | No | No |  |  | 1 |  | \\filestore.dot.state.oh.us\Conduits_Inspection\D12\LAKE\SR\86\1856590 | inlet erosion of embankmentinlet erosion of embankment | [5 empty] | 7 | 2023-02-07 05:00 | 2023 | 12 | Inspection from ends of conduit |  | COLLECTOR@D31_AG | 2016-08-02 10:40 | wgerber1 | 2018-02-05 18:57 | Inspection from ends of conduit | 8 | 8 |  | 7 |  |  | 6 |  | 7 | 7 | 6 | 9 | 8 |  | 6 | 7 | Open - no restriction |  | 2023-02-07 05:00 |  |  | rgarner2@Editor | 2023-02-21 19:08 | rgarner2@Editor | 2023-02-21 19:08 | https://collectornew.dot.state.oh.us/arcgis/rest/services/CULVERTS/Culvert_Inventory_Viewer/MapServer/0/58368/attachments | https://collectornew.dot.state.oh.us/arcgis/rest/services/CULVERTS/Culvert_Inventory_Viewer/MapServer/8/1202096/attachments | https://gis3.dot.state.oh.us/ConduitInventory/index.html?center=-81.192300,41.691710&level=17
12 | LAK | 00086 | 4.978 | 1856591 | SLAKSR00086**C | LAK-86-4.978 | SR |  | 4.978 | 41.6892 | -81.1834 | 2023-12-31 | Active |  |  | Mainline | No |  | 430860505 | State DOT | State DOT | A | Channel | 1 | No | Circular | Plain or Reinforced Concrete | 60 | 60 | 35 |  | Unprotected |  | 0 | 60 | Full Height Concrete Headwall | Full Height Concrete Headwall | No | 3 | No | 9 | 16 | 9 | 11 | No | No |  |  | 1 |  | \\filestore.dot.state.oh.us\Conduits_Inspection\D12\LAKE\SR\86\1856591 | [6 empty] | 5 | 2023-02-07 05:00 | 2023 | 6 | Inspection from ends of conduit |  | COLLECTOR@D31_AG | 2016-08-02 10:40 | mboerio2 | 2019-02-12 11:59 | Inspection from ends of conduit | 8 | 7 |  | 5 |  |  | 8 |  | 8 | 8 | 9 | 9 | 6 |  | 7 | 5 | Open - no restriction |  | 2023-02-07 05:00 |  |  | rgarner2@Editor | 2023-02-21 19:18 | rgarner2@Editor | 2023-02-21 19:18 | https://collectornew.dot.state.oh.us/arcgis/rest/services/CULVERTS/Culvert_Inventory_Viewer/MapServer/0/72729/attachments | https://collectornew.dot.state.oh.us/arcgis/rest/services/CULVERTS/Culvert_Inventory_Viewer/MapServer/8/1202497/attachments | https://gis3.dot.state.oh.us/ConduitInventory/index.html?center=-81.183350,41.689220&level=17
12 | LAK | 00090 | 2.971 | 1856592 | SLAKIR00090**N | LAK-90-2.971 | IR |  |  | 41.5993 | -81.4441 | 2023-12-31 | Active | 1960-01-02 | http://contracts.dot.state.oh.us/common/searchAPI.do?cabinetId=1002&PID_NUM=119612 | Mainline | No |  | 430900309 | State DOT | State DOT | A | Channel | 1 | No | Circular | Corrugated Metal - Pipe | 36 | 36 | 618 |  | Galvanized | 6.6 | 35 | 44 | Full Height Concrete Headwall | Full Height Concrete Headwall | No | 58 | No |  |  |  |  | No | No | 25 | 55 | 1 | 7 | \\filestore.dot.state.oh.us\Conduits_Inspection\D12\LAKE\IR\90\1856592 | see 1960 CUY/LAK271-14.09/0.00 sheet 50 and 359. |  |  |  | 112663 | 2025 | 5 | 2014-10-02 | 2014 | 12 | Inspection from ends of conduit | Needs Inspected next CY | COLLECTOR@D31_AG | 2016-08-02 10:40 | lmincek2 | 2017-04-10 18:50 | Inspection from ends of conduit | 5 | 5 | 5 | 5 |  |  | 8 |  | 4 |  | 5 | 5 | 8 | 8 | 6 | 5 | Open - no restriction | could not perform complete inspection due to tree in outlet. embankment erosion around outlet headwall. | 2014-10-02 |  |  | COLLECTOR@D31_AG | 2016-08-02 15:51 | mmoriart2@Editor | 2020-03-03 18:48 | https://collectornew.dot.state.oh.us/arcgis/rest/services/CULVERTS/Culvert_Inventory_Viewer/MapServer/0/46505/attachments | https://collectornew.dot.state.oh.us/arcgis/rest/services/CULVERTS/Culvert_Inventory_Viewer/MapServer/8/87823/attachments | https://gis3.dot.state.oh.us/ConduitInventory/index.html?center=-81.444140,41.599275&level=17
12 | CUY | 00090 | 3.385 | 1856593 | SCUYIR00090**C | CUY-90-3.385 | IR |  | 3.385 | 41.4715 | -81.905 | 2023-12-31 | Active | 1973-01-02 | http://contracts.dot.state.oh.us/common/searchAPI.do?cabinetId=1002&PID_NUM=119612 | Mainline | No |  | 180900338 | State DOT | State DOT | A | under ramp from 90 east to columbia road | 1 | No | Circular | Corrugated Metal - Pipe | 24 | 24 | 80 |  |  | 0.5 | 0 | 24 | Half Height Concrete Headwall | Half Height Concrete Headwall | No | 4 | No |  |  |  |  | No | No | 3 | 10 | 2 |  | \\filestore.dot.state.oh.us\Conduits_Inspection\D12\CUYAHOGA\IR\90\1856593 | inlet deformed. unable to identify outlet. See sheets 163, 165,408 of CUY-90-2.80. |  |  |  | 119612 |  | 5 | 2014-08-19 | 2014 | 12 | Inspection from ends of conduit | Needs Inspected next CY | COLLECTOR@D31_AG | 2016-08-02 10:40 | COLLECTOR@D31_AG | 2016-08-02 10:40 | Inspection from ends of conduit | 5 | 5 | 5 | 5 |  |  |  |  | 8 | 8 | 5 | 8 | 8 |  | 8 | 5 | Open - no restriction | tts cleaning 500feet of channel within ir 90 row and pipe cleaning inlet and outlet pipe have accident damage crushed partially damaged pipe is7/8 full of water at outlet end 3/4 full on the inlet channel choked with vegetation could not complete inspection | 2014-08-19 |  |  | COLLECTOR@D31_AG | 2016-08-02 15:51 | mmoriart2@Editor | 2020-03-03 19:19 | https://collectornew.dot.state.oh.us/arcgis/rest/services/CULVERTS/Culvert_Inventory_Viewer/MapServer/0/24681/attachments | https://collectornew.dot.state.oh.us/arcgis/rest/services/CULVERTS/Culvert_Inventory_Viewer/MapServer/8/84866/attachments | https://gis3.dot.state.oh.us/ConduitInventory/index.html?center=-81.904970,41.471480&level=17
12 | CUY | 00271 | 12.751 | 1856594 | SCUYIR00271**N | CUY-271-12.751 | IR |  |  | 41.5151 | -81.45 | 2023-12-31 | Active | 1962-01-02 | http://contracts.dot.state.oh.us/common/searchAPI.do?cabinetId=1002&PID_NUM=119612 | Side Road Right | No |  | 182711274 | State DOT | State DOT | A | DITCHLINE CROSSES UNDER MARSOL ON WEST SIDE OF 271 | 1 | No | Circular | Plain or Reinforced Concrete | 27 | 27 | 82 |  | Unprotected | 1 | 39 | 35 | Full Height Concrete Headwall | Full Height Concrete Headwall | No | 4 | No |  |  |  |  | No | No | 9 |  | 1 |  | \\filestore.dot.state.oh.us\Conduits_Inspection\D12\CUYAHOGA\IR\271\1856594 | SEE CUY-271-10.15 SHEETS 60/597 AND 435/597. |  |  |  | 119612 |  | 6 | 2024-08-27 14:21 | 2024 | 12 | Inspection from ends of conduit |  | COLLECTOR@D31_AG | 2016-08-02 10:40 | wgerber1 | 2018-02-21 16:20 | Inspection from ends of conduit | 6 | 7 |  | 6 |  |  | 7 |  | 7 | 7 | 6 | 6 | 6 | 7 | 7 | 6 | Open - no restriction | Previous Inspection Comments: Downstream channel obstructed causing tailwater. Culvert barrel almost full of water. 2024 Comments: Previously noted deficiencies still exist. Inlet and outlet channel needs cleaned. Slight cracking of headwalls at pipes. Pavement cracking adjacent to CB above pipe. | 2024-08-27 14:21 | Linear Grading – Ditch Cleanout | 60 | odotonline\mpilat | 2024-08-27 14:21 | odotonline\mpilat | 2024-08-27 14:24 | https://collectornew.dot.state.oh.us/arcgis/rest/services/CULVERTS/Culvert_Inventory_Viewer/MapServer/0/59321/attachments | https://collectornew.dot.state.oh.us/arcgis/rest/services/CULVERTS/Culvert_Inventory_Viewer/MapServer/8/2206924/attachments | https://gis3.dot.state.oh.us/ConduitInventory/index.html?center=-81.449980,41.515100&level=17
12 | CUY | 18121 | 0.021 | 1859222 | SCUYRA18121**C | CUY-18121-0.021 | RA |  |  | 41.469 | -81.7558 | 2023-12-31 | Active | 1975-01-02 |  | Mainline | No |  | 180901133 | State DOT | State DOT | A | under EB on ramp from West Blvd | 1 | No | Circular | Plain or Reinforced Concrete | 60 | 60 | 205 |  | Unprotected | 0.5 | 0 | 60 | Inlet | Catch Basin | Yes | 15 | No |  |  |  |  | No | No |  |  | 1 | 7 | \\filestore.dot.state.oh.us\Conduits_Inspection\D12\CUYAHOGA\RA\18121\1859222 | SEE CUY 90-10.40 SHEET 74 and 84 of 713 AND 84/713. DIAGONAL CROSSING FROM CL I90 NE TO NORTH SHOULDER.Runs along right berm. Pulled lid to inspect. | [5 empty] | 7 | 2020-05-04 16:01 | 2020 | 6 | Remote inspection | Needs Inspected next CY | COLLECTOR@D31_AG | 2016-08-02 10:40 | lmincek2 | 2017-03-15 14:48 | Remote inspection | 7 | 7 |  | 7 |  |  |  | 7 |  |  | 7 |  | 7 |  |  | 7 | Open - no restriction | MINOR DEBRIS BUILD UP. | 2020-05-04 16:01 |  |  | mboerio2 | 2020-05-04 16:01 | mboerio2 | 2020-05-04 16:01 | https://collectornew.dot.state.oh.us/arcgis/rest/services/CULVERTS/Culvert_Inventory_Viewer/MapServer/0/45469/attachments | https://collectornew.dot.state.oh.us/arcgis/rest/services/CULVERTS/Culvert_Inventory_Viewer/MapServer/8/71595/attachments | https://gis3.dot.state.oh.us/ConduitInventory/index.html?center=-81.755848,41.468960&level=17
12 | CUY | 00090 | 11.424 | 1859223 | SCUYIR00090**N | CUY-90-11.424 | IR |  |  | 41.4696 | -81.7543 | 2023-12-31 | Active | 1975-01-02 | http://contracts.dot.state.oh.us/common/searchAPI.do?cabinetId=1002&PID_NUM=119612 | Mainline | No |  | 180901141 | State DOT | State DOT | A | trunk sewer along north side 90 adjacent to L/A frnce bu frontag | 1 | No | Circular | Plain or Reinforced Concrete | 60 | 60 | 175 |  | Unprotected | 0.5 | 0 | 60 | Inlet | Inlet | Yes | 12 | No |  |  |  |  | No | No |  |  | 1 | 7 | \\filestore.dot.state.oh.us\Conduits_Inspection\D12\CUYAHOGA\IR\90\1859223 | SEE CUY 90-10.40 SHEET 76 and 85 of 713 |  |  |  | 119612 |  | 7 | 2019-09-06 14:09 | 2019 | 6 | Remote inspection | Needs Inspected this CY | COLLECTOR@D31_AG | 2016-08-02 10:40 | lmincek2 | 2017-03-15 15:09 | Remote inspection | 7 | 7 |  | 7 |  |  |  | 8 |  |  | 8 |  | 8 |  | 8 | 7 | Open - no restriction | Missing some of the coating at the joints. Minor dirt and debris in the culvert. | 2019-09-06 14:09 |  |  | mboerio2 | 2019-09-09 12:11 | mboerio2 | 2019-09-09 12:11 | https://collectornew.dot.state.oh.us/arcgis/rest/services/CULVERTS/Culvert_Inventory_Viewer/MapServer/0/45474/attachments | https://collectornew.dot.state.oh.us/arcgis/rest/services/CULVERTS/Culvert_Inventory_Viewer/MapServer/8/94243/attachments | https://gis3.dot.state.oh.us/ConduitInventory/index.html?center=-81.754340,41.469616&level=17
12 | CUY | 00422 | 15.866 | 1859224 | SCUYUS00422**N | CUY-422-15.866 | US |  |  | 41.4094 | -81.4695 | 2023-12-31 | Active | 1973-01-02 | http://contracts.dot.state.oh.us/common/searchAPI.do?cabinetId=1002&PID_NUM=119612 | Mainline | No |  | 184221591 | State DOT | State DOT | A | under Canon north side 422 | 1 | No | Circular | Plain or Reinforced Concrete | 72 | 72 | 144 |  | Unprotected | 0.4 | 32 | 85 | Half Height Concrete Headwall | Half Height Concrete Headwall | No | 4 | No |  |  |  |  | No | No | 178 | 290 | 1 |  | \\filestore.dot.state.oh.us\Conduits_Inspection\D12\CUYAHOGA\US\422\1859224 | see 1973 CUY-422-13.96 sheet 31 32 and 126 |  |  |  | 119612 |  | 7 | 2024-08-27 18:07 | 2024 | 6 | Manned entry inspection |  | COLLECTOR@D31_AG | 2016-08-02 10:40 | lmincek2 | 2017-02-27 16:32 | Manned entry inspection | 7 | 7 |  | 7 |  |  | 5 |  | 7 |  | 8 | 7 | 7 |  | 7 | 7 | Open - no restriction | Minor obstruction of tufa at downstream channel,causing 4in of standing water. 2024 Inspection: tufa buildup in junction box near inlet is causing about 9 inches of standing water from junction box to inlet of pipe. | 2024-08-27 18:07 | None | 60 | Panamasi | 2024-08-27 18:00 | smeeniga | 2024-09-11 13:43 | https://collectornew.dot.state.oh.us/arcgis/rest/services/CULVERTS/Culvert_Inventory_Viewer/MapServer/0/44372/attachments | https://collectornew.dot.state.oh.us/arcgis/rest/services/CULVERTS/Culvert_Inventory_Viewer/MapServer/8/2206933/attachments | https://gis3.dot.state.oh.us/ConduitInventory/index.html?center=-81.469480,41.409440&level=17
12 | CUY | 18359 | 0.027 | 1859225 | SCUYRA18359**C | CUY-18359-0.027 | RA |  |  | 41.4064 | -81.4666 | 2023-12-31 | Active | 1973-01-02 |  | Mainline | No |  | 184221620 | State DOT | State DOT | A | Under on ramp to 422 west from Harper Rd. north | 1 | No | Circular | Plain or Reinforced Concrete | 36 | 36 | 229 |  | Unprotected | 0.5 | 0 | 36 | Manhole | Manhole | Yes | 6 | No |  |  |  |  | No | No |  |  | 1 |  | \\filestore.dot.state.oh.us\Conduits_Inspection\D12\CUYAHOGA\RA\18359\1859225 | see 1973 CUY-422-13.96 sheet 38 39 and 107 | [5 empty] | 6 | 2015-05-19 | 2015 | 12 | Inspection from ends of conduit |  | COLLECTOR@D31_AG | 2016-08-02 10:40 | lmincek2 | 2017-02-27 16:41 | Inspection from ends of conduit | 7 | 7 |  | 6 |  |  |  | 7 | 7 |  | 6 |  | 7 |  |  | 6 | Open - no restriction | Inspection completed from inlet only. Could not locate outlet. Water fills to 30% at inlet, preventing manned entry. | 2015-05-19 |  |  | COLLECTOR@D31_AG | 2016-08-02 15:51 | COLLECTOR@D31_AG | 2016-08-02 15:51 | https://collectornew.dot.state.oh.us/arcgis/rest/services/CULVERTS/Culvert_Inventory_Viewer/MapServer/0/44375/attachments | https://collectornew.dot.state.oh.us/arcgis/rest/services/CULVERTS/Culvert_Inventory_Viewer/MapServer/8/118092/attachments | https://gis3.dot.state.oh.us/ConduitInventory/index.html?center=-81.466580,41.406450&level=17
12 | CUY | 18357 | 0.007 | 1859226 | SCUYRA18357**C | CUY-18357-0.007 | RA |  |  | 41.4055 | -81.4668 | 2023-12-31 | Active | 1973-01-02 |  | Ramp to the Right | No |  | 184221625 | State DOT | State DOT | A | Under 422, along Harper Rd. Current construction has inlet cover | 1 | No | Circular | Plain or Reinforced Concrete | 48 | 48 | 374 |  | Unprotected | 0.2 | 0 | 48 | Manhole | Manhole | Yes | 7 | No |  |  |  |  | No | No |  |  | 1 |  | \\filestore.dot.state.oh.us\Conduits_Inspection\D12\CUYAHOGA\RA\18357\1859226 | see 1973 CUY-422-13.96 sheet 39 and 107 | [5 empty] | 6 | 2015-05-19 | 2015 | 12 | Inspection from ends of conduit |  | COLLECTOR@D31_AG | 2016-08-02 10:40 | lmincek2 | 2017-02-27 16:43 | Inspection from ends of conduit | 7 | 7 |  | 6 |  |  |  | 7 | 7 |  | 5 |  |  |  |  | 6 | Open - no restriction | Inspection completed from outlet only, could not locate inlet. Water fills 40% of pipe, preventing manned entry. Minor infiltration at joints. Does not run under roadway. | 2015-05-19 |  |  | COLLECTOR@D31_AG | 2016-08-02 15:51 | mboerio2 | 2018-12-21 19:11 | https://collectornew.dot.state.oh.us/arcgis/rest/services/CULVERTS/Culvert_Inventory_Viewer/MapServer/0/44376/attachments | https://collectornew.dot.state.oh.us/arcgis/rest/services/CULVERTS/Culvert_Inventory_Viewer/MapServer/8/136574/attachments | https://gis3.dot.state.oh.us/ConduitInventory/index.html?center=-81.466770,41.405490&level=17
12 | CUY | 18357 | 0.017 | 1859227 | SCUYRA18357**C | CUY-18357-0.017 | RA |  |  | 41.4051 | -81.4668 | 2023-12-31 | Active | 1973-01-02 |  | Ramp to the Right | No |  | 184221630 | State DOT | State DOT | A | Under ramp to 422 East | 1 | No | Circular | Plain or Reinforced Concrete | 48 | 48 | 116 |  | Unprotected | 0.2 | 0 | 48 | Manhole | Half Height Concrete Headwall | Yes | 8 | No |  |  |  |  | No | No |  |  | 1 |  | \\filestore.dot.state.oh.us\Conduits_Inspection\D12\CUYAHOGA\RA\18357\1859227 | see 1973 CUY-422-13.96 sheet 39 and 107 | [5 empty] | 7 | 2015-05-19 | 2015 | 12 | Inspection from ends of conduit |  | COLLECTOR@D31_AG | 2016-08-02 10:40 | lmincek2 | 2017-02-27 16:44 | Inspection from ends of conduit | 7 | 7 |  | 7 |  |  | 7 | 7 | 7 |  | 5 | 7 | 7 |  | 7 | 7 | Open - no restriction | The pipe was filled to 40% with water. There was heavy vegetation at the outlet channel. | 2015-05-19 |  |  | COLLECTOR@D31_AG | 2016-08-02 15:51 | COLLECTOR@D31_AG | 2016-08-02 15:51 | https://collectornew.dot.state.oh.us/arcgis/rest/services/CULVERTS/Culvert_Inventory_Viewer/MapServer/0/44378/attachments | https://collectornew.dot.state.oh.us/arcgis/rest/services/CULVERTS/Culvert_Inventory_Viewer/MapServer/8/32098/attachments | https://gis3.dot.state.oh.us/ConduitInventory/index.html?center=-81.466770,41.405150&level=17
12 | CUY | 00422 | 16.835 | 1859228 | SCUYUS00422**C | CUY-422-16.835 | US |  | 16.835 | 41.4003 | -81.4573 | 2023-12-31 | Active | 1973-01-02 |  | Mainline | No |  | 184221688 | State DOT | State DOT | A |  | 1 | No | Circular | Plain or Reinforced Concrete | 27 | 27 | 92 |  | Unprotected | 1.1 | 0 | 27 | Half Height Concrete Headwall | Catch Basin | Yes | 8 | No |  |  |  |  | No | No | 15 | 32 | 1 |  | \\filestore.dot.state.oh.us\Conduits_Inspection\D12\CUYAHOGA\US\422\1859228 | see 1973 CUY-422-16.33 sheet 21 and 127 | [5 empty] | 6 | 2015-05-19 | 2015 | 12 | Inspection from ends of conduit |  | COLLECTOR@D31_AG | 2016-08-02 10:40 | wgerber1 | 2018-02-16 18:52 | Inspection from ends of conduit | 7 | 7 |  | 6 |  |  | 7 | 7 | 7 | 7 | 7 | 7 | 6 |  | 7 | 6 | Open - no restriction | There is minor infiltration and leakage at the joints. The southern half of the culvert exhibits HL cracking @ 12:00 | 2015-05-19 |  |  | COLLECTOR@D31_AG | 2016-08-02 15:51 | COLLECTOR@D31_AG | 2016-08-02 15:51 | https://collectornew.dot.state.oh.us/arcgis/rest/services/CULVERTS/Culvert_Inventory_Viewer/MapServer/0/59027/attachments | https://collectornew.dot.state.oh.us/arcgis/rest/services/CULVERTS/Culvert_Inventory_Viewer/MapServer/8/37991/attachments | https://gis3.dot.state.oh.us/ConduitInventory/index.html?center=-81.457268,41.400253&level=17
12 | CUY | 00090 | 11.483 | 1859229 | SCUYIR00090**N | CUY-90-11.483 | IR |  |  | 41.4699 | -81.7533 | 2023-12-31 | Active | 1975-01-02 | http://contracts.dot.state.oh.us/common/searchAPI.do?cabinetId=1002&PID_NUM=119612 | Mainline | No |  | 180901147 | State DOT | State DOT | A | runs along south side of N Marginal | 1 | No | Circular | Plain or Reinforced Concrete | 60 | 60 | 150 |  | Unprotected | 0.5 | 0 | 60 | Inlet | Inlet | Yes | 12 | No |  |  |  |  | No | No |  |  | 2 | 7 | \\filestore.dot.state.oh.us\Conduits_Inspection\D12\CUYAHOGA\IR\90\1859229 | see 1975 CUY-90-10.40 sheet 78 and 85 |  |  |  | 119612 |  | 6 | 2019-09-06 14:20 | 2019 | 6 | Remote inspection | Needs Inspected this CY | COLLECTOR@D31_AG | 2016-08-02 10:40 | lmincek2 | 2017-03-15 15:10 | Remote inspection | 6 | 7 |  | 6 |  |  |  | 8 |  |  | 8 |  | 8 |  | 8 | 6 | Open - no restriction | Crack in inlet catch basin S. wall. Horizontal distortion in the last segment up to 6". Minor separation of joints with signs of infiltration. | 2019-09-06 14:20 |  |  | mboerio2 | 2019-09-09 12:11 | mboerio2 | 2019-09-09 12:11 | https://collectornew.dot.state.oh.us/arcgis/rest/services/CULVERTS/Culvert_Inventory_Viewer/MapServer/0/45477/attachments | https://collectornew.dot.state.oh.us/arcgis/rest/services/CULVERTS/Culvert_Inventory_Viewer/MapServer/8/18114/attachments | https://gis3.dot.state.oh.us/ConduitInventory/index.html?center=-81.753257,41.469914&level=17
12 | CUY | 00090 | 11.455 | 1859230 | SCUYIR00090**N | CUY-90-11.455 | IR |  |  | 41.4697 | -81.7537 | 2023-12-31 | Active | 1975-01-02 | http://contracts.dot.state.oh.us/common/searchAPI.do?cabinetId=1002&PID_NUM=119612 | Mainline | No |  | 180901143 | State DOT | State DOT | A | runs along south side of N Marginal RD | 1 | No | Circular | Plain or Reinforced Concrete | 60 | 60 | 150 |  | Unprotected | 0.5 | 0 | 60 | Inlet | Inlet | Yes | 12 | No |  |  |  |  | No | No |  |  | 2 | 7 | \\filestore.dot.state.oh.us\Conduits_Inspection\D12\CUYAHOGA\IR\90\1859230 | see 1975 CUY-90-10.40 sheet 76 78 and 85 |  |  |  | 119612 |  | 7 | 2019-09-06 14:13 | 2019 | 6 | Remote inspection | Needs Inspected this CY | COLLECTOR@D31_AG | 2016-08-02 10:40 | lmincek2 | 2017-03-15 15:09 | Remote inspection | 7 | 7 |  | 7 |  |  |  | 8 |  |  | 8 |  | 8 |  | 8 | 7 | Open - no restriction | Isolated locations missing bit. coating, usually at 6:00 at joints. Minor buldging up to 2 1/2" @ 12:00 and 2:00 near inlet. Minor dirt/debris at btm. | 2019-09-06 14:13 |  |  | mboerio2 | 2019-09-09 12:11 | mboerio2 | 2019-09-09 12:11 | https://collectornew.dot.state.oh.us/arcgis/rest/services/CULVERTS/Culvert_Inventory_Viewer/MapServer/0/45476/attachments | https://collectornew.dot.state.oh.us/arcgis/rest/services/CULVERTS/Culvert_Inventory_Viewer/MapServer/8/93206/attachments | https://gis3.dot.state.oh.us/ConduitInventory/index.html?center=-81.753732,41.469741&level=17
12 | CUY | 00090 | 11.502 | 1859231 | SCUYIR00090**N | CUY-90-11.502 | IR |  |  | 41.47 | -81.7529 | 2023-12-31 | Active | 1975-01-02 | http://contracts.dot.state.oh.us/common/searchAPI.do?cabinetId=1002&PID_NUM=119612 | Mainline | No |  | 180901149 | State DOT | State DOT | A | runs along south side of N Marginal | 1 | No | Circular | Plain or Reinforced Concrete | 60 | 60 | 100 |  | Unprotected | 0.5 | 0 | 60 | Inlet | Inlet | Yes | 12 | No |  |  |  |  | No | No |  |  | 2 | 7 | \\filestore.dot.state.oh.us\Conduits_Inspection\D12\CUYAHOGA\IR\90\1859231 | see 1975 CUY-90-10.40 sheet 76 78 and 85 |  |  |  | 119612 |  | 6 | 2019-09-06 14:22 | 2019 | 6 | Remote inspection | Needs Inspected this CY | COLLECTOR@D31_AG | 2016-08-02 10:40 | lmincek2 | 2017-03-15 15:50 | Remote inspection | 7 | 7 |  | 6 |  |  |  | 8 |  |  | 8 |  | 8 |  | 8 | 6 | Open - no restriction | Missing bituminous coating t/o. Rusting t/o. Infiltration and mineral buildup at joints t/o. | 2019-09-06 14:22 |  |  | mboerio2 | 2019-09-09 12:11 | mboerio2 | 2019-09-09 12:11 | https://collectornew.dot.state.oh.us/arcgis/rest/services/CULVERTS/Culvert_Inventory_Viewer/MapServer/0/45483/attachments | https://collectornew.dot.state.oh.us/arcgis/rest/services/CULVERTS/Culvert_Inventory_Viewer/MapServer/8/102453/attachments | https://gis3.dot.state.oh.us/ConduitInventory/index.html?center=-81.752893,41.470021&level=17
12 | CUY | 18363 | 0.047 | 1859232 | SCUYRA18363**C | CUY-18363-0.047 | RA |  |  | 41.394 | -81.437 | 2023-12-31 | Active | 1973-01-02 |  | Ramp to the Right | No |  | 184221784 | State DOT | State DOT | A | Goes under ramp from 91 to 422 East | 1 | No | Circular | Plain or Reinforced Concrete | 36 | 36 | 134 |  | Unprotected | 2 | 25 | 36 | Catch Basin | Third Height Concrete Headwall | Yes | 8 | No |  |  |  |  | No | No |  |  | 1 |  | \\filestore.dot.state.oh.us\Conduits_Inspection\D12\CUYAHOGA\RA\18363\1859232 | SEE CUY-422-16.33 SHEETS 34 39 AND 122. NO INSPECTION PERFORMED. OUTLET MH LOCATED @NW CORNER OF BMW DEALERSHIP PROPERTY. (15)=48 | [5 empty] | 6 | 2015-05-19 | 2015 | 12 | Manned entry inspection |  | COLLECTOR@D31_AG | 2016-08-02 10:40 | lmincek2 | 2017-02-27 13:48 | Manned entry inspection | 7 | 7 |  | 6 |  |  | 7 | 7 | 7 | 6 | 5 | 7 | 7 |  | 7 | 6 | Open - no restriction | At the joints, there was minor infiltration and separation that was less than an inch. The water fills the pipe with 30% water. | 2015-05-19 |  |  | COLLECTOR@D31_AG | 2016-08-02 15:51 | COLLECTOR@D31_AG | 2016-08-02 15:51 | https://collectornew.dot.state.oh.us/arcgis/rest/services/CULVERTS/Culvert_Inventory_Viewer/MapServer/0/44323/attachments | https://collectornew.dot.state.oh.us/arcgis/rest/services/CULVERTS/Culvert_Inventory_Viewer/MapServer/8/13099/attachments | https://gis3.dot.state.oh.us/ConduitInventory/index.html?center=-81.436960,41.393980&level=17
12 | CUY | 00422 | 18.149 | 1859233 | SCUYUS00422**C | CUY-422-18.149 | US |  | 18.149 | 41.3944 | -81.4343 | 2023-12-31 | Active | 1973-01-02 |  | Mainline | No |  | 184221821 | State DOT | State DOT | A | Ditches | 1 | No | Circular | Plain or Reinforced Concrete | 30 | 30 | 316 |  | Unprotected | 0.9 | 22 | 32 | Third Height Concrete Headwall | Third Height Concrete Headwall | No | 28 | No |  |  |  |  | No | No | 10 | 30 | 1 |  | \\filestore.dot.state.oh.us\Conduits_Inspection\D12\CUYAHOGA\US\422\1859233 | SEE CUY-422-16.33 SHEETS 28 AND 133. | [5 empty] | 7 | 2015-05-19 | 2015 | 12 | Inspection from ends of conduit |  | COLLECTOR@D31_AG | 2016-08-02 10:40 | lmincek2 | 2017-02-27 14:26 | Inspection from ends of conduit | 7 | 7 |  | 7 |  |  | 7 |  | 7 |  | 6 | 7 | 7 |  | 7 | 7 | Open - no restriction | Water fills 60% of outlet, and 0% of inlet. | 2015-05-19 |  |  | COLLECTOR@D31_AG | 2016-08-02 15:51 | COLLECTOR@D31_AG | 2016-08-02 15:51 | https://collectornew.dot.state.oh.us/arcgis/rest/services/CULVERTS/Culvert_Inventory_Viewer/MapServer/0/44331/attachments | https://collectornew.dot.state.oh.us/arcgis/rest/services/CULVERTS/Culvert_Inventory_Viewer/MapServer/8/30781/attachments | https://gis3.dot.state.oh.us/ConduitInventory/index.html?center=-81.434285,41.394390&level=17
12 | CUY | 00422 | 18.29 | 1859234 | SCUYUS00422**C | CUY-422-18.290 | US |  | 18.29 | 41.3947 | -81.4316 | 2023-12-31 | Active | 1973-01-02 |  | Mainline | No |  | 184221833 | State DOT | State DOT | A | Inlet is at 34665 Solon Rd2.18 MILES WEST OF GEA/CUY LINE | 1 | No | Circular | Plain or Reinforced Concrete | 48 | 48 | 299 |  | Unprotected | 0.5 | 27 | 48 | Manhole | Manhole | Yes | 25 | No |  |  |  |  | No | No | 59 | 97 | 1 |  | \\filestore.dot.state.oh.us\Conduits_Inspection\D12\CUYAHOGA\US\422\1859234 | SEE CUY-422-16.33 SHEETS 29/258 AND 134/258. DESIGN DISCHARGE FOR 25 YEAR STORM. DOWNSTREAM CHANNEL IS CHOKED. APPROX. 1/3 OF PIPE IS FULL OF WATER. | [5 empty] | 7 | 2015-05-19 | 2015 | 12 | Manned entry inspection |  | COLLECTOR@D31_AG | 2016-08-02 10:40 | lmincek2 | 2017-02-27 14:54 | Manned entry inspection | 7 | 7 |  | 7 |  |  |  | 7 | 7 |  | 5 |  | 7 |  | 7 | 7 | Open - no restriction | Water fills the pipe with about 40% of water throughout. Isolated joints exhibit minor separation. | 2015-05-19 |  |  | COLLECTOR@D31_AG | 2016-08-02 15:51 | COLLECTOR@D31_AG | 2016-08-02 15:51 | https://collectornew.dot.state.oh.us/arcgis/rest/services/CULVERTS/Culvert_Inventory_Viewer/MapServer/0/44340/attachments | https://collectornew.dot.state.oh.us/arcgis/rest/services/CULVERTS/Culvert_Inventory_Viewer/MapServer/8/32099/attachments | https://gis3.dot.state.oh.us/ConduitInventory/index.html?center=-81.431600,41.394740&level=17
12 | CUY | 00422 | 18.387 | 1859235 | SCUYUS00422**C | CUY-422-18.387 | US |  | 18.387 | 41.3949 | -81.4297 | 2023-12-31 | Active | 1986-01-02 |  | Mainline | No |  | 184221844 | State DOT | State DOT | A |  | 1 | No | Circular | Plain or Reinforced Concrete | 24 | 24 | 100 |  | Unprotected | 2.7 | 0 | 24 | Half Height Concrete Headwall | Catch Basin | Yes | 8 | No |  |  |  |  | No | No | 2 | 6 | 1 |  | \\filestore.dot.state.oh.us\Conduits_Inspection\D12\CUYAHOGA\US\422\1859235 | see 1986 CUY-422-18.40 shet 21 and 198 | [5 empty] | 7 | 2015-05-19 | 2015 | 12 | Inspection from ends of conduit |  | COLLECTOR@D31_AG | 2016-08-02 10:40 | wgerber1 | 2018-02-16 18:52 | Inspection from ends of conduit | 7 | 7 |  | 7 |  |  | 7 | 7 | 7 | 6 | 7 | 6 | 7 |  | 7 | 7 | Open - no restriction | Isolated sections with 2" ponding to 50% full, at East bound end. Sections typically have a minor misalignment. Inlet chamber basin channel protection settled aprox. 5", scour holes up to 1' deep. | 2015-05-19 |  |  | COLLECTOR@D31_AG | 2016-08-02 15:51 | COLLECTOR@D31_AG | 2016-08-02 15:51 | https://collectornew.dot.state.oh.us/arcgis/rest/services/CULVERTS/Culvert_Inventory_Viewer/MapServer/0/59028/attachments | https://collectornew.dot.state.oh.us/arcgis/rest/services/CULVERTS/Culvert_Inventory_Viewer/MapServer/8/135286/attachments | https://gis3.dot.state.oh.us/ConduitInventory/index.html?center=-81.429717,41.394889&level=17
12 | GEA | 00422 | 1.029 | 1859236 | SGEAUS00422**N | GEA-422-1.029 | US |  |  | 41.3888 | -81.3723 | 2023-12-31 | Active | 1986-01-02 |  | Mainline | No |  | 284220102 | State DOT | State DOT | A | Ditches | 1 | No | Circular | Plain or Reinforced Concrete | 24 | 24 | 188 |  | Unprotected | 6.4 | 17 | 25 | Half Height Concrete Headwall | Half Height Concrete Headwall | No | 25 | No |  |  |  |  | No | No | 8 | 24 | 1 |  | \\filestore.dot.state.oh.us\Conduits_Inspection\D12\GEAUGA\US\422\1859236 | see 1986 CUY-422-18.40 sheet 36 and 204. | [5 empty] | 7 | 2015-06-09 | 2015 | 12 | Inspection from ends of conduit |  | COLLECTOR@D31_AG | 2016-08-02 10:40 | lmincek2 | 2017-02-27 19:42 | Inspection from ends of conduit | 7 | 7 |  | 7 |  |  | 7 |  | 7 | 5 | 6 | 7 | 7 | 7 | 7 | 7 | Open - no restriction | There are minor gaps between the joints. The outlet is 50% full of water. Small area at end of outlet has spalled off at the top of pipe. Concrete chan. prot. undermined 9" on E. end of concr. pad. Pipe curves 12 deg. at midspan. | 2015-06-09 |  |  | COLLECTOR@D31_AG | 2016-08-02 15:51 | COLLECTOR@D31_AG | 2016-08-02 15:51 | https://collectornew.dot.state.oh.us/arcgis/rest/services/CULVERTS/Culvert_Inventory_Viewer/MapServer/0/44412/attachments | https://collectornew.dot.state.oh.us/arcgis/rest/services/CULVERTS/Culvert_Inventory_Viewer/MapServer/8/5603/attachments | https://gis3.dot.state.oh.us/ConduitInventory/index.html?center=-81.372270,41.388820&level=17
12 | GEA | 00422 | 4.376 | 1859237 | SGEAUS00422**C | GEA-422-4.376 | US |  | 4.376 | 41.3836 | -81.3086 | 2023-12-31 | Active | 1989-01-02 |  | Side Road Right | No |  | 284220439 | State DOT | Township | A | Goes under Snyder Rd south of 422 | 1 | No | Elliptical - Horizontal | Corrugated Metal - Pipe | 45 | 29 | 88 |  | Galvanized | 0.8 | 15 | 47 | Half Height Concrete Headwall | Manhole | Yes | 4 | No |  |  |  |  | No | No | 16 | 37 | 1 |  | \\filestore.dot.state.oh.us\Conduits_Inspection\D12\GEAUGA\US\422\1859237 | SEE 1989 GEA-422-3.19 SHEETS 24 AND 170. | [5 empty] | 7 | 2015-06-09 | 2015 | 12 |  |  | COLLECTOR@D31_AG | 2016-08-02 10:40 | lmincek2 | 2017-02-28 16:25 | Inspection from ends of conduit | 7 | 7 | 7 | 7 |  |  | 7 |  | 7 | 7 | 6 | 7 |  |  |  | 7 | Open - no restriction | Culvert 50% full of water t/o. Does not go under highway. Runs parallel to US422, and under Snyder Road, which is perpendicular to highway. Minor amounts of vegetation at inlet chan. | 2015-06-09 |  |  | COLLECTOR@D31_AG | 2016-08-02 15:51 | COLLECTOR@D31_AG | 2016-08-02 15:51 | https://collectornew.dot.state.oh.us/arcgis/rest/services/CULVERTS/Culvert_Inventory_Viewer/MapServer/3/44467/attachments | https://collectornew.dot.state.oh.us/arcgis/rest/services/CULVERTS/Culvert_Inventory_Viewer/MapServer/8/22878/attachments | https://gis3.dot.state.oh.us/ConduitInventory/index.html?center=-81.308620,41.383630&level=17
12 | GEA | 00422 | 4.495 | 1859238 | SGEAUS00422**N | GEA-422-4.495 | US |  |  | 41.3839 | -81.3063 | 2023-12-31 | Active | 1989-01-02 |  | Mainline | No |  | 284220449 | State DOT | State DOT | A | Manholes is on south side of fence | 1 | No | Circular | Plain or Reinforced Concrete | 36 | 36 | 344 |  | Unprotected | 2.4 | 25 | 36 | Manhole | Half Height Concrete Headwall | Yes | 20 | No |  |  |  |  | No | No | 45 | 49 | 1 |  | \\filestore.dot.state.oh.us\Conduits_Inspection\D12\GEAUGA\US\422\1859238 | SEE 1989 GEA-422-3.19 SHEETS 24 AND 174. | [5 empty] | 7 | 2015-06-09 | 2015 | 12 | Inspection from ends of conduit |  | COLLECTOR@D31_AG | 2016-08-02 10:40 | lmincek2 | 2017-02-28 16:54 | Inspection from ends of conduit | 7 | 7 |  | 7 |  |  | 7 |  | 7 | 7 | 6 | 7 | 7 | 7 | 7 | 7 | Open - no restriction | Inlet could not be found, because it was in a heavily wooded area. Mod. amount of debris and vegetation in chan. N. of the outlet. Culvert is 50% full of water. | 2015-06-09 |  |  | COLLECTOR@D31_AG | 2016-08-02 15:51 | COLLECTOR@D31_AG | 2016-08-02 15:51 | https://collectornew.dot.state.oh.us/arcgis/rest/services/CULVERTS/Culvert_Inventory_Viewer/MapServer/0/44470/attachments | https://collectornew.dot.state.oh.us/arcgis/rest/services/CULVERTS/Culvert_Inventory_Viewer/MapServer/8/17371/attachments | https://gis3.dot.state.oh.us/ConduitInventory/index.html?center=-81.306300,41.383950&level=17
12 | LAK | 00044 | 2.708 | 1859239 | SLAKSR00044**C | LAK-44-2.708 | SR |  | 2.708 | 41.6782 | -81.2521 | 2023-12-31 | Active | 1958-01-02 |  | Mainline | No |  | 430440263 | State DOT | State DOT | A | CB 2-2-A to CB 2-2-A | 1 | No | Circular | Plain or Reinforced Concrete | 24 | 24 | 40 |  | Unprotected | 13 | 0 | 24 | Catch Basin | Catch Basin | Yes | 4 | No |  |  |  |  | No | No | 10 | 24 | 1 |  | \\filestore.dot.state.oh.us\Conduits_Inspection\D12\LAKE\SR\44\1859239 | Design Q is for 25 year storm. See LAK-44-1.70 plan sHEETS 20 AND 186 for additional info. SS LESS THAN 36" | [5 empty] | 7 | 2015-06-18 | 2015 | 12 | Inspection from ends of conduit |  | COLLECTOR@D31_AG | 2016-08-02 10:40 | wgerber1 | 2018-02-16 15:33 | Inspection from ends of conduit | 7 | 7 |  | 7 |  |  |  | 7 | 7 |  | 7 |  | 8 |  |  | 7 | Open - no restriction | Could not locate the entry in median. Possible collapsed manhole was located, consisting of 3+ feet of soft soil. | 2015-06-18 |  |  | COLLECTOR@D31_AG | 2016-08-02 15:51 | COLLECTOR@D31_AG | 2016-08-02 15:51 | https://collectornew.dot.state.oh.us/arcgis/rest/services/CULVERTS/Culvert_Inventory_Viewer/MapServer/0/58984/attachments | https://collectornew.dot.state.oh.us/arcgis/rest/services/CULVERTS/Culvert_Inventory_Viewer/MapServer/8/4367/attachments | https://gis3.dot.state.oh.us/ConduitInventory/index.html?center=-81.252115,41.678211&level=17
12 | LAK | 43035 | 0.153 | 1859240 | SLAKRA43035**C | LAK-43035-0.153 | RA |  |  | 41.7111 | -81.2725 | 2023-12-31 | Active | 1962-01-02 |  | Ramp to the Right | No |  | 430440523 | State DOT | State DOT | A | Channel | 1 | No | Circular | Plain or Reinforced Concrete | 60 | 60 | 222 |  | Unprotected | 0.3 | 50 | 93 | Manhole | Full Height Concrete Headwall | Yes | 10 | No |  |  |  |  | No | No |  |  | 1 |  | \\filestore.dot.state.oh.us\Conduits_Inspection\D12\LAKE\RA\43035\1859240 | SEE LAK-44-3.79 PLAN SHEET 22 FOR ADDITIONAL INFO. | [5 empty] | 7 | 2020-02-19 19:13 | 2020 | 6 | Inspection from ends of conduit | Needs Inspected next CY | COLLECTOR@D31_AG | 2016-08-02 10:40 | wgerber1 | 2018-02-16 15:33 | Inspection from ends of conduit | 7 | 8 |  | 7 |  |  | 7 | 8 | 8 | 7 | 7 | 7 | 8 |  | 7 | 7 | Open - no restriction | Isolation sections with cracks @ 12:00 for full length. Minor delamination and infiltrated at joints. Heavy grass t/o inlet channel | 2020-02-19 19:13 |  |  | mboerio2 | 2020-02-19 19:13 | mboerio2 | 2020-02-19 19:13 | https://collectornew.dot.state.oh.us/arcgis/rest/services/CULVERTS/Culvert_Inventory_Viewer/MapServer/0/58985/attachments | https://collectornew.dot.state.oh.us/arcgis/rest/services/CULVERTS/Culvert_Inventory_Viewer/MapServer/8/99030/attachments | https://gis3.dot.state.oh.us/ConduitInventory/index.html?center=-81.272539,41.711056&level=17
12 | LAK | 00044 | 5.266 | 1859241 | SLAKSR00044**N | LAK-44-5.266 | SR |  |  | 41.7109 | -81.2719 | 2023-12-31 | Active | 1962-01-02 |  | Mainline | No |  | 430440519 | State DOT | State DOT | A | MEDIAN MANHOLES | 1 | No | Circular | Plain or Reinforced Concrete | 60 | 60 | 225 |  | Unprotected | 0.3 | 0 | 60 | Manhole | Manhole | Yes | 10 | No |  |  |  |  | No | No |  |  | 1 |  | \\filestore.dot.state.oh.us\Conduits_Inspection\D12\LAKE\SR\44\1859241 | SEE LAK-44-3.79 PLAN SHEET 22 FOR ADDITIONAL INFO. | [5 empty] | 7 | 2020-02-19 19:06 | 2020 | 6 | Remote inspection | Needs Inspected next CY | COLLECTOR@D31_AG | 2016-08-02 10:40 | wgerber1 | 2018-02-16 15:33 | Remote inspection | 7 | 7 |  | 7 |  |  |  | 7 | 8 |  | 7 |  | 8 |  |  | 7 | Open - no restriction | Joints have minor infiltration and deterioration. Iso. less than 1/16" cracks at 12:00. Manhole cover on left shoulder going to require traffic control. | 2020-02-19 19:06 |  |  | mboerio2 | 2020-02-19 19:06 | mboerio2 | 2020-02-19 19:06 | https://collectornew.dot.state.oh.us/arcgis/rest/services/CULVERTS/Culvert_Inventory_Viewer/MapServer/0/58986/attachments | https://collectornew.dot.state.oh.us/arcgis/rest/services/CULVERTS/Culvert_Inventory_Viewer/MapServer/8/100576/attachments | https://gis3.dot.state.oh.us/ConduitInventory/index.html?center=-81.271861,41.710872&level=17
12 | LAK | 00044 | 6.099 | 1859242 | SLAKSR00044**C | LAK-44-6.099 | SR |  | 6.099 | 41.7205 | -81.281 | 2023-12-31 | Active | 2014-01-02 |  | Mainline | No |  | 430440616 | State DOT | State DOT | A |  | 1 | No | Circular | Steel Casing | 72 | 72 | 216 |  | Galvanized | 0.3 | 0 | 72 | Full Height Concrete Headwall | Full Height Concrete Headwall | No | 31 | No |  |  |  |  | No | No | 235 | 212 | 1 | 7 | \\filestore.dot.state.oh.us\Conduits_Inspection\D12\LAKE\SR\44\1859242 | 2015 LAK-44-6.15 SHEET 8. | [5 empty] | 7 | 2020-02-20 12:34 | 2020 | 6 | Manned entry inspection | Needs Inspected next CY | COLLECTOR@D31_AG | 2016-08-02 10:40 | wgerber1 | 2018-02-16 15:33 | Manned entry inspection | 7 | 8 | 8 | 8 |  |  | 7 |  | 8 | 6 | 7 | 8 | 8 | 8 | 7 | 7 | Open - no restriction | Top of the culvert there was light surf rust with no deterioration. Along the inlet chan. protection is minor erosion. Due to soil settlement at the outlet channel. | 2020-02-20 12:34 |  |  | mboerio2 | 2020-02-20 12:34 | mboerio2 | 2020-02-20 12:34 | https://collectornew.dot.state.oh.us/arcgis/rest/services/CULVERTS/Culvert_Inventory_Viewer/MapServer/0/58987/attachments | https://collectornew.dot.state.oh.us/arcgis/rest/services/CULVERTS/Culvert_Inventory_Viewer/MapServer/8/100579/attachments | https://gis3.dot.state.oh.us/ConduitInventory/index.html?center=-81.281009,41.720475&level=17
12 | GEA | 00322 | 2.733 | 1859590 | SGEAUS00322**C | GEA-322-2.733 | US |  | 2.733 | 41.5222 | -81.3381 | 2023-12-31 | Active |  |  | Mainline | No |  | 283220276 | Township | Township | A |  | 1 | No | Circular | Plain or Reinforced Concrete | 36 | 36 | 40 |  | Unprotected | 0.1 | 40 | 36 | Catch Basin | Manhole | Yes | 6 | No |  |  |  |  | No | No |  |  | 1 |  | \\filestore.dot.state.oh.us\Conduits_Inspection\D12\GEAUGA\US\322\1859590 | SEE GEA 322-2.64 PLANS SHEET 5/14 FOR CULVERT INFORMATION.Inspect Every-Five Years | [5 empty] | 7 | 2015-07-01 | 2015 | 12 |  |  | COLLECTOR@D31_AG | 2016-08-02 10:40 | wgerber1 | 2018-02-27 18:00 | Remote inspection | 7 | 8 |  | 8 | [8 empty] | 8 |  |  | 7 | Open - no restriction | Loose deteriorated mortar between bricks in manholes . 8" of stone & sediment in both manholes. crack around perimeter bell of pipe. | 2015-07-01 |  |  | COLLECTOR@D31_AG | 2016-08-02 15:51 | COLLECTOR@D31_AG | 2016-08-02 15:51 | https://collectornew.dot.state.oh.us/arcgis/rest/services/CULVERTS/Culvert_Inventory_Viewer/MapServer/3/60223/attachments | https://collectornew.dot.state.oh.us/arcgis/rest/services/CULVERTS/Culvert_Inventory_Viewer/MapServer/8/26255/attachments | https://gis3.dot.state.oh.us/ConduitInventory/index.html?center=-81.338089,41.522202&level=17
12 | GEA | 00422 | 9.205 | 1859591 | SGEAUS00422**N | GEA-422-9.205 | US |  |  | 41.3843 | -81.2163 | 2023-12-31 | Active | 1989-01-02 |  | Mainline | No |  | 280440263 | State DOT | State DOT | A | under S.R. 44 north of 422 | 1 | No | Circular | Plain or Reinforced Concrete | 48 | 48 | 150 |  | Unprotected | 1.8 | 0 | 48 | Third Height Concrete Headwall | Manhole | Yes | 6 | No |  |  |  |  | No | No |  |  | 1 |  | \\filestore.dot.state.oh.us\Conduits_Inspection\D12\GEAUGA\US\422\1859591 | SEE GEA-422-3.19 SHEETS 53 and 186. | [5 empty] | 7 | 2015-07-01 | 2015 | 12 | Manned entry inspection |  | COLLECTOR@D31_AG | 2016-08-02 10:40 | lmincek2 | 2017-02-28 19:22 | Manned entry inspection | 9 | 7 |  | 7 |  |  | 8 | 8 |  |  |  |  | 8 |  | 7 | 7 | Open - no restriction | single isolated joint with 3" separation but no infiltration. | 2015-07-01 |  |  | COLLECTOR@D31_AG | 2016-08-02 15:51 | COLLECTOR@D31_AG | 2016-08-02 15:51 | https://collectornew.dot.state.oh.us/arcgis/rest/services/CULVERTS/Culvert_Inventory_Viewer/MapServer/0/44504/attachments | https://collectornew.dot.state.oh.us/arcgis/rest/services/CULVERTS/Culvert_Inventory_Viewer/MapServer/8/52391/attachments | https://gis3.dot.state.oh.us/ConduitInventory/index.html?center=-81.216290,41.384324&level=17
12 | GEA | 28000 | 0.289 | 1859597 | SGEARA28000**C | GEA-28000-0.289 | RA |  |  | 41.3869 | -81.3397 | 2023-12-31 | Active | 1986-01-02 |  | Ramp to the Right | No |  | 283060271 | State DOT | State DOT | A | USR 422 ditch | 1 | No | Circular | Plain or Reinforced Concrete | 42 | 42 | 175 |  | Unprotected | 0.4 | 7 | 42 | Catch Basin | Half Height Concrete Headwall | Yes | 10 | No |  |  |  |  | No | No |  |  | 1 | 7 | \\filestore.dot.state.oh.us\Conduits_Inspection\D12\GEAUGA\RA\28000\1859597 | see 1986 CUY/GEA-422-18.40/0.00 sheets 162 and 167. | [5 empty] | 9 | 2015-07-02 | 2015 | 12 | Remote inspection |  | COLLECTOR@D31_AG | 2016-08-02 10:40 | lmincek2 | 2017-02-28 12:24 | Remote inspection | 9 | 9 |  | 9 |  |  | 8 | 8 |  |  | 5 | 9 | 8 |  | 7 | 9 | Open - no restriction | outlet 1/3 full of water fue to vegetation and sediment in the downstream channel. Minor embankment erosion at outlet | 2015-07-02 |  |  | COLLECTOR@D31_AG | 2016-08-02 15:51 | COLLECTOR@D31_AG | 2016-08-02 15:51 | https://collectornew.dot.state.oh.us/arcgis/rest/services/CULVERTS/Culvert_Inventory_Viewer/MapServer/0/44427/attachments | https://collectornew.dot.state.oh.us/arcgis/rest/services/CULVERTS/Culvert_Inventory_Viewer/MapServer/8/58896/attachments | https://gis3.dot.state.oh.us/ConduitInventory/index.html?center=-81.339729,41.386863&level=17
12 | CUY | 00480 | 15.706 | 1859812 | SCUYIR00480**N | CUY-480-15.706 | IR |  |  | 41.4207 | -81.6837 | 2023-12-31 | Active | 1978-01-02 | http://contracts.dot.state.oh.us/common/searchAPI.do?cabinetId=1002&PID_NUM=119612 | Mainline | No |  | 184801555 | State DOT | State DOT | D | CSX RR BRIDGE | 1 | No | Circular | Plain or Reinforced Concrete | 72 | 72 | 380 |  | Special Item not Listed |  | 45 | 102 | Catch Basin | Manhole | Yes | 15 | No |  |  |  |  | No | No |  |  | 1 |  | \\filestore.dot.state.oh.us\Conduits_Inspection\D12\CUYAHOGA\IR\480\1859812 | Was not built per plan. Rerouted to avoid bridge footing. See 1982 CUY-480-15.22 sheet 29. | Other Modifications | 2014 |  | 119612 |  | 7 | 2024-08-29 13:11 | 2024 | 6 | Manned entry inspection |  | COLLECTOR@D31_AG | 2016-08-02 10:40 | jkusner1@Editor | 2022-01-04 15:42 | Manned entry inspection | 7 | 7 |  | 7 |  |  |  | 7 | 7 | 7 | 7 | 7 | 7 | 7 | 7 | 7 | Open - no restriction | Previous comments: piped lined with polymer structural liner in 2014 and 2 bad sections of pipe removed and replaced. 2024 Inspection: conduit is in good condition. Several areas of liner have bubbled up and chipped off. The liner is still functioning as intended. | 2024-08-29 13:11 | None | 60 | gporter1 | 2024-08-29 13:09 | smeeniga | 2024-11-15 14:35 | https://collectornew.dot.state.oh.us/arcgis/rest/services/CULVERTS/Culvert_Inventory_Viewer/MapServer/0/53207/attachments | https://collectornew.dot.state.oh.us/arcgis/rest/services/CULVERTS/Culvert_Inventory_Viewer/MapServer/8/2211884/attachments | https://gis3.dot.state.oh.us/ConduitInventory/index.html?center=-81.683728,41.420720&level=17
12 | LAK | 00271 | 0.189 | 1859813 | SLAKIR00271**N | LAK-271-0.189 | IR |  |  | 41.5726 | -81.448 | 2023-12-31 | Active | 1960-01-02 | http://contracts.dot.state.oh.us/common/searchAPI.do?cabinetId=1002&PID_NUM=119612 | Mainline | No |  | 432710019 | State DOT | State DOT | A | CHANNEL STA. 10+00 | 1 | No | Elliptical - Horizontal | Plain or Reinforced Concrete | 91 | 58 | 302 |  | Unprotected | 0.5 | 0 | 91 | Full Height Concrete Headwall | Full Height Concrete Headwall | No | 3 | No |  |  |  |  | No | No | 411 | 250 | 1 |  | \\filestore.dot.state.oh.us\Conduits_Inspection\D12\LAKE\IR\271\1859813 | SEE CUY/LAK-271-14.09/0.00 SHEETS 42/458 AND 356/458. DESIGN DISCHARGE FOR 50 YEAR STORM. |  |  |  | 119612 |  | 5 | 2024-08-27 16:40 | 2024 | 6 | Inspection from ends of conduit |  | COLLECTOR@D31_AG | 2016-08-02 10:40 | lmincek2 | 2017-04-07 17:24 | Inspection from ends of conduit | 5 | 6 |  | 6 |  |  | 7 |  | 6 | 5 | 7 | 6 | 7 | 7 | 7 | 5 | Open - no restriction | Previous Inspection Comments: Spalling at 2,5,7 oclock with exposed rebar throughout pipe. seams/joints have concrete missing at various segments with some misalignment. outlet end of pipe has slight settlement,with 1-3ft scour. inlet was extended at some point. 2024 comments: Previously noted deficiencies still exist. Inlet extension pipes have large spalls with exposed rebar in the invert before the pipe bend, not under roadway. | 2024-08-27 16:40 | None | 60 | odotonline\mpilat | 2024-08-27 16:40 | fpetrusi@Editor | 2024-09-17 13:40 | https://collectornew.dot.state.oh.us/arcgis/rest/services/CULVERTS/Culvert_Inventory_Viewer/MapServer/0/46463/attachments | https://collectornew.dot.state.oh.us/arcgis/rest/services/CULVERTS/Culvert_Inventory_Viewer/MapServer/8/2207336/attachments | https://gis3.dot.state.oh.us/ConduitInventory/index.html?center=-81.447963,41.572624&level=17
12 | CUY | 00090 | 11.393 | 1860182 | SCUYIR00090**N | CUY-90-11.393 | IR |  |  | 41.4693 | -81.7548 | 2023-12-31 | Active | 1975-01-02 | http://contracts.dot.state.oh.us/common/searchAPI.do?cabinetId=1002&PID_NUM=119612 | Side Road Right | No |  | 180901139 | State DOT | State DOT | A | trunk sewer along north side 90 adjacent to L/A frnce bu frontag | 1 | No | Circular | Plain or Reinforced Concrete | 60 | 60 | 315 |  | Unprotected | 0.5 | 0 | 60 | Manhole | Inlet | Yes | 12 | No |  |  |  |  | No | No |  |  | 1 | 7 | \\filestore.dot.state.oh.us\Conduits_Inspection\D12\CUYAHOGA\IR\90\1860182 | SEE CUY 90-10.40 SHEET 76 and 85 of 713 |  |  |  | 119612 |  | 6 | 2019-09-06 13:33 | 2019 | 6 | Remote inspection | Needs Inspected this CY | COLLECTOR@D31_AG | 2016-08-02 10:40 | lmincek2 | 2017-03-15 15:08 | Remote inspection | 7 | 7 |  | 6 |  |  |  | 8 |  |  | 8 |  | 8 |  |  | 6 | Open - no restriction | At the joints there is infiltration causing mineral build up and water infiltration. Isolated areas missing minor amount of coating at joints. | 2019-09-06 13:33 |  |  | mboerio2 | 2019-09-09 12:11 | mboerio2 | 2019-09-09 12:11 | https://collectornew.dot.state.oh.us/arcgis/rest/services/CULVERTS/Culvert_Inventory_Viewer/MapServer/0/45473/attachments | https://collectornew.dot.state.oh.us/arcgis/rest/services/CULVERTS/Culvert_Inventory_Viewer/MapServer/8/88844/attachments | https://gis3.dot.state.oh.us/ConduitInventory/index.html?center=-81.754830,41.469343&level=17
12 | CUY | 00090 | 12.654 | 1860183 | SCUYIR00090**N | CUY-90-12.654 | IR |  |  | 41.4722 | -81.7311 | 2023-12-31 | Active | 1975-01-02 |  | Mainline | No |  | 180901263 | State DOT | State DOT | A | along north side of 90 east of W 73rd overpass. Trunk sewer | 1 | No | Circular | Corrugated Metal - Sectional Plate | 72 | 72 | 296 |  | Fully Bituminous Coated | 0.3 | 0 | 72 | Inlet | Manhole | Yes | 11 | No |  |  |  |  | No | No |  |  | 1 | 7 | \\filestore.dot.state.oh.us\Conduits_Inspection\D12\CUYAHOGA\IR\90\1860183 | see 1975 CUY-90-11.64 sheet 90 and 100 | [5 empty] | 5 | 2020-06-16 13:45 | 2020 | 6 | Remote inspection | Needs Inspected next CY | COLLECTOR@D31_AG | 2016-08-02 10:40 | lmincek2 | 2017-03-22 14:04 | Remote inspection | 5 | 7 | 5 | 7 |  |  |  | 7 |  |  | 7 |  | 7 |  | 8 | 5 | Open - no restriction | Slight bowing, up to 5" t/o, most notably at midspan. Iso. locations of 100% SL and rusting, typ. at joints. Joints have up to 2" vert. and 1" horiz. misalignment. Iso. location of 100% SL 24"Hx4"W w/ 12" void behind on N. wall of pipe. Up to 10% sediment | 2020-06-16 13:45 |  |  | mboerio2 | 2020-06-16 15:33 | mboerio2 | 2020-06-16 15:35 | https://collectornew.dot.state.oh.us/arcgis/rest/services/CULVERTS/Culvert_Inventory_Viewer/MapServer/0/45780/attachments | https://collectornew.dot.state.oh.us/arcgis/rest/services/CULVERTS/Culvert_Inventory_Viewer/MapServer/8/88699/attachments | https://gis3.dot.state.oh.us/ConduitInventory/index.html?center=-81.731056,41.472249&level=17
12 | CUY | 18528 | 0.385 | 1860184 | SCUYRA18528**C | CUY-18528-0.385 | RA |  |  | 41.6049 | -81.4938 | 2023-12-31 | Active | 1961-01-02 |  | Ramp to the Right | No |  | 180902965 | State DOT | State DOT | A | under Ramp No. 1 and Turning Roadway No. 1 | 1 | No | Circular | Corrugated Metal - Pipe | 48 | 48 | 376 |  | Unprotected | 0.5 | 0 | 48 | Manhole | Manhole | Yes | 12 | No |  |  |  |  | No | No |  |  | 1 |  | \\filestore.dot.state.oh.us\Conduits_Inspection\D12\CUYAHOGA\RA\18528\1860184 | SEE CUY-90-28.90 SHEET 304. COULD NOT FIELD LOCATE OUTLET. | [5 empty] | 6 | 2015-07-07 | 2015 | 12 | Manned entry inspection |  | COLLECTOR@D31_AG | 2016-08-02 10:40 | lmincek2 | 2017-04-07 11:04 | Manned entry inspection | 6 | 7 | 6 | 6 |  |  |  | 6 |  |  | 7 |  | 7 | 7 | 7 | 6 | Open - no restriction | Inlet and outlet manholes buried. Access from subsequent pipe. Major mineral build up at inlet. | 2015-07-07 |  |  | COLLECTOR@D31_AG | 2016-08-02 15:51 | mmoriart2@Editor | 2020-03-20 13:37 | https://collectornew.dot.state.oh.us/arcgis/rest/services/CULVERTS/Culvert_Inventory_Viewer/MapServer/0/46444/attachments | https://collectornew.dot.state.oh.us/arcgis/rest/services/CULVERTS/Culvert_Inventory_Viewer/MapServer/8/63267/attachments | https://gis3.dot.state.oh.us/ConduitInventory/index.html?center=-81.493844,41.604876&level=17
12 | CUY | 18528 | 0.281 | 1860185 | SCUYRA18528**C | CUY-18528-0.281 | RA |  |  | 41.606 | -81.494 | 2023-12-31 | Active | 1961-01-02 |  | Ramp to the Right | No |  | 180902958 | State DOT | State DOT | A | N. OF SR 2 E. OF RAMP NO. 1 | 1 | No | Circular | Corrugated Metal - Pipe | 48 | 48 | 450 |  | Unprotected | 1.1 | 0 | 48 | Manhole | Manhole | Yes | 12 | No |  |  |  |  | No | No |  |  | 1 |  | \\filestore.dot.state.oh.us\Conduits_Inspection\D12\CUYAHOGA\RA\18528\1860185 | SEE CUY-90-28.90 SHEET 304. COULD NOT FIELD LOCATE OUTLET. | [5 empty] | 6 | 2015-07-07 | 2015 | 12 | Manned entry inspection |  | COLLECTOR@D31_AG | 2016-08-02 10:40 | lmincek2 | 2017-04-07 10:57 | Manned entry inspection | 6 | 7 | 6 | 6 |  |  |  | 6 |  |  | 7 |  | 7 | 7 | 7 | 6 | Open - no restriction | Signs of infiltration at isolated joints. Inlet manhole is burried and could not be located. | 2015-07-07 |  |  | COLLECTOR@D31_AG | 2016-08-02 15:51 | mmoriart2@Editor | 2020-03-20 13:49 | https://collectornew.dot.state.oh.us/arcgis/rest/services/CULVERTS/Culvert_Inventory_Viewer/MapServer/0/46443/attachments | https://collectornew.dot.state.oh.us/arcgis/rest/services/CULVERTS/Culvert_Inventory_Viewer/MapServer/8/114811/attachments | https://gis3.dot.state.oh.us/ConduitInventory/index.html?center=-81.494015,41.606026&level=17
12 | CUY | 00002 | 28.54 | 1860186 | SCUYSR00002**N | CUY-2-28.540 | SR |  |  | 41.607 | -81.4944 | 2023-12-31 | Active | 1961-01-02 |  | Mainline | No |  | 180902957 | State DOT | State DOT | A | N. OF WB SR 2 ON E. 272ND ST | 1 | No | Circular | Corrugated Metal - Pipe | 48 | 48 | 342 |  | Unprotected | 1.1 | 0 | 48 | Manhole | Manhole | Yes | 15 | No |  |  |  |  | No | No |  |  | 1 |  | \\filestore.dot.state.oh.us\Conduits_Inspection\D12\CUYAHOGA\SR\2\1860186 | SEE CUY-90-28.90 SHEET 304. COULD NOT FIELD LOCATE OUTLET. | [5 empty] | 6 | 2015-07-07 | 2015 | 12 | Manned entry inspection |  | COLLECTOR@D31_AG | 2016-08-02 10:40 | wgerber1 | 2018-02-27 18:00 | Manned entry inspection | 6 | 7 | 6 | 6 |  |  |  | 6 |  |  | 7 |  | 7 | 7 | 7 | 6 | Open - no restriction | Signs of infiltration at isolated joints. Broken ladder system at outlet. Areas of failing joint material. | 2015-07-07 |  |  | COLLECTOR@D31_AG | 2016-08-02 15:51 | mmoriart2@Editor | 2020-03-20 13:36 | https://collectornew.dot.state.oh.us/arcgis/rest/services/CULVERTS/Culvert_Inventory_Viewer/MapServer/0/60224/attachments | https://collectornew.dot.state.oh.us/arcgis/rest/services/CULVERTS/Culvert_Inventory_Viewer/MapServer/8/37827/attachments | https://gis3.dot.state.oh.us/ConduitInventory/index.html?center=-81.494395,41.606960&level=17
12 | CUY | 00002 | 28.544 | 1860187 | SCUYSR00002**N | CUY-2-28.544 | SR |  |  | 41.6072 | -81.4945 | 2023-12-31 | Active | 1961-01-02 |  | Mainline | No |  | 180902955 | State DOT | State DOT | A | under E 272 ties into city trunk sewer | 1 | No | Circular | Corrugated Metal - Pipe | 48 | 48 | 323 |  | Galvanized | 3.2 | 0 | 48 | Manhole | Other | Yes | 15 | No |  |  |  |  | No | No |  |  | 2 | 7 | \\filestore.dot.state.oh.us\Conduits_Inspection\D12\CUYAHOGA\SR\2\1860187 | SEE CUY-90-28.90 SHEET 304. COULD NOT FIELD LOCATE OUTLET. | [5 empty] | 6 | 2015-07-07 | 2015 | 12 | Manned entry inspection |  | COLLECTOR@D31_AG | 2016-08-02 10:40 | wgerber1 | 2018-02-16 14:52 | Manned entry inspection | 6 | 7 | 6 | 6 |  |  |  | 6 |  |  | 7 |  | 7 | 7 | 7 | 6 | Open - no restriction | Hairline cracking with efflorescence in isolated sections. Broken ladder system. Outlets into sewer. Signs of infiltration at isolated joints. | 2015-07-07 |  |  | COLLECTOR@D31_AG | 2016-08-02 15:51 | mmoriart2@Editor | 2020-03-19 17:33 | https://collectornew.dot.state.oh.us/arcgis/rest/services/CULVERTS/Culvert_Inventory_Viewer/MapServer/0/58962/attachments | https://collectornew.dot.state.oh.us/arcgis/rest/services/CULVERTS/Culvert_Inventory_Viewer/MapServer/8/49045/attachments | https://gis3.dot.state.oh.us/ConduitInventory/index.html?center=-81.494451,41.607214&level=17
12 | CUY | 00090 | 8.635 | 1860188 | SCUYIR00090**N | CUY-90-8.635 | IR |  |  | 41.4698 | -81.8062 | 2023-12-31 | Active | 1976-01-02 |  | Mainline | No |  | 180900856 | State DOT | State DOT | A | trunk sewer along north side 90 adjacent to paved shoulder | 1 | No | Circular | Corrugated Metal - Pipe | 54 | 54 | 325 |  | Galvanized | 0.3 | 0 | 54 | Inlet | Inlet | Yes | 6 | No |  |  |  |  | No | No |  |  | 1 | 7 | \\filestore.dot.state.oh.us\Conduits_Inspection\D12\CUYAHOGA\IR\90\1860188 | see 1976 CUY-90-8.34 sheets 55 and 67 | [5 empty] | 6 | 2020-05-27 13:01 | 2020 | 6 | Remote inspection | Needs Inspected next CY | COLLECTOR@D31_AG | 2016-08-02 10:40 | lmincek2 | 2017-03-13 16:48 | Remote inspection | 7 | 6 | 6 | 7 |  |  |  | 7 |  |  | 6 |  | 7 |  | 8 | 6 | Open - no restriction | Up to 6" bowing, the worst being 1/4 span from inlet. Up to 5" sediment. Joints have up to 2" misalignment, up to 1" gaps, soil infiltration and corrosion. Missing or failing mortar at inlet CB. | 2020-05-27 13:01 |  |  | mboerio2 | 2020-05-27 13:10 | mboerio2 | 2020-05-27 16:07 | https://collectornew.dot.state.oh.us/arcgis/rest/services/CULVERTS/Culvert_Inventory_Viewer/MapServer/0/45336/attachments | https://collectornew.dot.state.oh.us/arcgis/rest/services/CULVERTS/Culvert_Inventory_Viewer/MapServer/8/126818/attachments | https://gis3.dot.state.oh.us/ConduitInventory/index.html?center=-81.806246,41.469763&level=17
12 | CUY | 00090 | 8.699 | 1860189 | SCUYIR00090**N | CUY-90-8.699 | IR |  |  | 41.4698 | -81.805 | 2023-12-31 | Active | 1976-01-02 |  | Mainline | No |  | 180900862 | State DOT | State DOT | A | trunk sewer along north side 90 adjacent to paved shoulder | 1 | No | Circular | Corrugated Metal - Pipe | 48 | 48 | 151 |  | Galvanized | 0.3 | 0 | 48 | Manhole | Inlet | Yes | 6 | No |  |  |  |  | No | No |  |  | 1 | 7 | \\filestore.dot.state.oh.us\Conduits_Inspection\D12\CUYAHOGA\IR\90\1860189 | see 1976 CUY-90-8.34 sheets 55 and 67 | [5 empty] | 7 | 2015-07-08 | 2015 | 12 | Manned entry inspection |  | COLLECTOR@D31_AG | 2016-08-02 10:40 | lmincek2 | 2017-03-13 16:50 | Manned entry inspection | 7 | 7 | 7 | 7 |  |  |  | 6 | 7 |  | 7 |  | 7 |  |  | 7 | Open - no restriction | Heavy sediment infiltration with moderate corrosion at isolated joints. Joints have gaps and misalignment up to 1". Up to 5" of debris. Outlet CB has missing/failing mortar. Manhole at inlet is buried. | 2015-07-08 |  |  | COLLECTOR@D31_AG | 2016-08-02 15:51 | COLLECTOR@D31_AG | 2016-08-02 15:51 | https://collectornew.dot.state.oh.us/arcgis/rest/services/CULVERTS/Culvert_Inventory_Viewer/MapServer/0/45337/attachments | https://collectornew.dot.state.oh.us/arcgis/rest/services/CULVERTS/Culvert_Inventory_Viewer/MapServer/8/41701/attachments | https://gis3.dot.state.oh.us/ConduitInventory/index.html?center=-81.805015,41.469774&level=17
12 | CUY | 00090 | 8.766 | 1860190 | SCUYIR00090**N | CUY-90-8.766 | IR |  |  | 41.4697 | -81.8037 | 2023-12-31 | Active | 1976-01-02 |  | Mainline | No |  | 180900876 | State DOT | State DOT | A | trunk sewer along north side 90 adjacent to paved shoulder | 1 | No | Circular | Corrugated Metal - Pipe | 48 | 48 | 185 |  | Galvanized | 0.3 | 0 | 48 | Inlet | Manhole | Yes | 8 | No |  |  |  |  | No | No |  |  | 1 | 7 | \\filestore.dot.state.oh.us\Conduits_Inspection\D12\CUYAHOGA\IR\90\1860190 | SEE CUY-90-8.34 sheets 57 and 67 | [5 empty] | 7 | 2015-07-08 | 2015 | 12 | Manned entry inspection |  | COLLECTOR@D31_AG | 2016-08-02 10:40 | wgerber1 | 2018-02-16 14:52 | Manned entry inspection | 7 | 7 | 7 | 7 |  |  |  | 7 | 7 |  | 6 |  | 7 |  |  | 7 | Open - no restriction | Up to 15% sediment blockage. Corrosion at isolated joints. Joints have up to 1" gaps and misalignment, as well as sediment infiltration. Manhole at outlet buried. | 2015-07-08 |  |  | COLLECTOR@D31_AG | 2016-08-02 15:51 | COLLECTOR@D31_AG | 2016-08-02 15:51 | https://collectornew.dot.state.oh.us/arcgis/rest/services/CULVERTS/Culvert_Inventory_Viewer/MapServer/0/58963/attachments | https://collectornew.dot.state.oh.us/arcgis/rest/services/CULVERTS/Culvert_Inventory_Viewer/MapServer/8/109676/attachments | https://gis3.dot.state.oh.us/ConduitInventory/index.html?center=-81.803738,41.469721&level=17
12 | CUY | 00090 | 8.801 | 1860191 | SCUYIR00090**N | CUY-90-8.801 | IR |  |  | 41.4697 | -81.803 | 2023-12-31 | Active | 1976-01-02 |  | Mainline | No |  | 180900878 | State DOT | State DOT | A | trunk sewer along north side 90 adjacent to paved shoulder | 1 | No | Circular | Corrugated Metal - Pipe | 48 | 48 | 265 |  | Galvanized | 0.3 | 0 | 48 | Inlet | Inlet | Yes | 8 | No |  |  |  |  | No | No |  |  | 1 | 7 | \\filestore.dot.state.oh.us\Conduits_Inspection\D12\CUYAHOGA\IR\90\1860191 | SEE CUY-90-8.34 sheets 57 and 67 | [5 empty] | 6 | 2015-07-08 | 2015 | 12 | Manned entry inspection |  | COLLECTOR@D31_AG | 2016-08-02 10:40 | lmincek2 | 2017-06-20 15:11 | Manned entry inspection | 6 | 7 | 7 | 7 |  |  |  | 7 | 7 |  | 6 |  | 7 |  |  | 6 | Open - no restriction | 5'Lx2'Wx10"D deflection/bow on top of pipe 50' from outlet. 20% full of sediment t/o. Joints have up to 1" gaps and misalignment, bituminous failure, corrosion, and sediment infiltration. | 2015-07-08 |  |  | COLLECTOR@D31_AG | 2016-08-02 15:51 | lmincek2 | 2017-06-20 15:10 | https://collectornew.dot.state.oh.us/arcgis/rest/services/CULVERTS/Culvert_Inventory_Viewer/MapServer/0/48591/attachments | https://collectornew.dot.state.oh.us/arcgis/rest/services/CULVERTS/Culvert_Inventory_Viewer/MapServer/8/62854/attachments | https://gis3.dot.state.oh.us/ConduitInventory/index.html?center=-81.803049,41.469717&level=17
12 | CUY | 00090 | 8.85 | 1860192 | SCUYIR00090**N | CUY-90-8.850 | IR |  |  | 41.4697 | -81.8021 | 2023-12-31 | Active | 1976-01-02 |  | Mainline | No |  | 180900884 | State DOT | State DOT | A | trunk sewer along north side 90 adjacent to paved shoulder | 1 | No | Circular | Corrugated Metal - Pipe | 48 | 48 | 351 |  | Galvanized | 0.3 | 0 | 48 | Inlet | Inlet | Yes | 8 | No |  |  |  |  | No | No |  |  | 1 | 7 | \\filestore.dot.state.oh.us\Conduits_Inspection\D12\CUYAHOGA\IR\90\1860192 | SEE CUY-90-8.34 sheets 57 and 67 | [5 empty] | 7 | 2015-07-08 | 2015 | 12 | Manned entry inspection |  | COLLECTOR@D31_AG | 2016-08-02 10:40 | lmincek2 | 2017-03-13 17:43 | Manned entry inspection | 7 | 7 | 7 | 7 |  |  |  | 7 | 7 |  | 6 |  | 7 |  |  | 7 | Open - no restriction | 20% of sediment blockage t/o. Joints have up to 1" gaps and misalignment. | 2015-07-08 |  |  | COLLECTOR@D31_AG | 2016-08-02 15:51 | COLLECTOR@D31_AG | 2016-08-02 15:51 | https://collectornew.dot.state.oh.us/arcgis/rest/services/CULVERTS/Culvert_Inventory_Viewer/MapServer/0/45361/attachments | https://collectornew.dot.state.oh.us/arcgis/rest/services/CULVERTS/Culvert_Inventory_Viewer/MapServer/8/52473/attachments | https://gis3.dot.state.oh.us/ConduitInventory/index.html?center=-81.802117,41.469704&level=17
12 | CUY | 00090 | 9.57 | 1860193 | SCUYIR00090**C | CUY-90-9.570 | IR |  | 165.4 | 41.4684 | -81.7884 | 2023-12-31 | Active |  | http://contracts.dot.state.oh.us/common/searchAPI.do?cabinetId=1002&PID_NUM=76779 | Mainline | No |  | 180900956 | State DOT | State DOT | A | trunk sewer along north side ramp from W 140th to EB 90 | 1 | No | Circular | Corrugated Plastic | 36 | 36 | 260 |  | Unprotected | 0.4 | 0 | 36 | Manhole | Manhole | Yes | 24 | No |  |  |  |  | No | No |  |  | 1 | 7 | \\filestore.dot.state.oh.us\Conduits_Inspection\D12\CUYAHOGA\IR\90\1860193 | see 1976 CUY-90-8.34 sheets 63 65 and 82. |  |  |  | 76779 | 2025 | 6 | 2024-11-22 00:59 | 2024 | 12 | Remote inspection |  | COLLECTOR@D31_AG | 2016-08-02 10:40 | dnovotny1@Admin | 2025-03-03 16:13 | Remote inspection | 6 | 7 | 7 | 6 |  |  |  | 7 | 7 | 7 | 5 | 7 | 7 |  | 7 | 6 | Open - no restriction | Conduit is in good condition. Most of the joints have calcium deposits forming around them, but none of them are obstructing flow. 245’ in from the upstream end there is a mound of calcium deposits and trash forming from the invert almost all the way to the crown. Water can flow around it on both sides, but debris will continue to accumulate there. Some of the asphalt lining of the CMP is peeling off in certain areas, but most of it is in tact. Standing water at beginning of conduit due to debris accumulating in a few spots. The downstream end structure appears to have a large amount of calcium deposits in it. | 2024-11-22 00:59 |  |  | fpetrusi | 2024-11-22 01:05 | fpetrusi | 2024-11-22 01:05 | https://collectorweb.dot.state.oh.us/arcgis/rest/services/CULVERTS/Culvert_Inventory_Viewer/MapServer/0/58964/attachments | https://collectornew.dot.state.oh.us/arcgis/rest/services/CULVERTS/Culvert_Inventory_Viewer/MapServer/8/2321286/attachments | https://gis3.dot.state.oh.us/ConduitInventory/index.html?center=-81.788409,41.468414&level=17
12 | CUY | 00090 | 9.596 | 1860194 | SCUYIR00090**N | CUY-90-9.596 | IR |  |  | 41.4695 | -81.7876 | 2023-12-31 | Active | 1976-01-02 | http://contracts.dot.state.oh.us/common/searchAPI.do?cabinetId=1002&PID_NUM=119612 | Mainline | No |  | 180900961 | State DOT | State DOT | A | I90 AT W 138TH STREET | 1 | No | Circular | Plain or Reinforced Concrete | 42 | 42 | 400 |  | Unprotected | 0.3 | 10 | 42 | Manhole | Manhole | Yes | 40 | No |  |  |  |  | No | No |  |  | 1 |  | \\filestore.dot.state.oh.us\Conduits_Inspection\D12\CUYAHOGA\IR\90\1860194 | COMBINATION SEWER. SEE CUY-90-8.34 sheets 65 and 82.. |  |  |  | 119612 |  |  | 2023-12-14 17:50 | 2023 | 1 | Partial inspection | Needs Inspected this CY | COLLECTOR@D31_AG | 2016-08-02 10:40 | lmincek2 | 2017-03-14 14:15 | Partial inspection | [7 empty] | 7 |  |  | 7 |  | 7 |  |  |  | Open - no restriction | Can only access about 150' of conduit, tractor will not advance further. Overall condition appears "good" as defined in manual. Water flows freely through structure. Cleaning of bottom of conduit would be needed in order to allow full tractor camera access. | 2023-12-14 17:50 | Cleaning Drainage Structures |  | jkett1 | 2023-12-14 17:50 | jkett1 | 2023-12-14 17:50 | https://collectornew.dot.state.oh.us/arcgis/rest/services/CULVERTS/Culvert_Inventory_Viewer/MapServer/0/45392/attachments | https://collectornew.dot.state.oh.us/arcgis/rest/services/CULVERTS/Culvert_Inventory_Viewer/MapServer/8/1767000/attachments | https://gis3.dot.state.oh.us/ConduitInventory/index.html?center=-81.787570,41.469460&level=17
12 | CUY | 00090 | 12.524 | 1860633 | SCUYIR00090**N | CUY-90-12.524 | IR |  |  | 41.4716 | -81.7334 | 2023-12-31 | Active | 1975-01-02 |  | Mainline | No |  | 180901251 | State DOT | State DOT | A | along north side of 90 east of W 73rd overpass Trunk sewer | 1 | No | Circular | Corrugated Metal - Sectional Plate | 72 | 72 | 326 |  | Fully Bituminous Coated | 0.3 | 0 | 72 | Inlet | Inlet | Yes | 10 | No |  |  |  |  | No | No |  |  | 1 | 7 | \\filestore.dot.state.oh.us\Conduits_Inspection\D12\CUYAHOGA\IR\90\1860633 | se 1975 CUY-90-11.64 sheet 88 and 100 | [5 empty] | 5 | 2020-06-16 15:37 | 2020 | 6 | Remote inspection | Needs Inspected next CY | COLLECTOR@D31_AG | 2016-08-02 10:40 | lmincek2 | 2017-03-22 13:59 | Remote inspection | 6 | 6 | 7 | 5 |  |  |  | 7 |  |  | 7 |  | 7 |  | 8 | 5 | Open - no restriction | Up to 5" gaps at joints. Up to 2 1/2" vert. and 1 1/2" horiz. misalignment. 100% SL at joints w/ minor water & sediment infiltration. 5% full of sediment. Bituminous failure typ. at joints and along btm. | 2020-06-16 15:37 |  |  | mboerio2 | 2020-06-16 15:40 | mboerio2 | 2020-06-16 16:09 | https://collectornew.dot.state.oh.us/arcgis/rest/services/CULVERTS/Culvert_Inventory_Viewer/MapServer/0/45777/attachments | https://collectornew.dot.state.oh.us/arcgis/rest/services/CULVERTS/Culvert_Inventory_Viewer/MapServer/8/78308/attachments | https://gis3.dot.state.oh.us/ConduitInventory/index.html?center=-81.733364,41.471606&level=17
12 | CUY | 00090 | 12.686 | 1860634 | SCUYIR00090**N | CUY-90-12.686 | IR |  |  | 41.4724 | -81.7305 | 2023-12-31 | Active | 1975-01-02 |  | Mainline | No |  | 180901266 | State DOT | State DOT | A | along north side of 90 east of W 73rd overpass. Trunk sewer | 1 | No | Circular | Corrugated Metal - Sectional Plate | 72 | 72 | 176 |  | Fully Bituminous Coated | 0.1 | 0 | 72 | Catch Basin | Catch Basin | Yes | 10 | No |  |  |  |  | No | No |  |  | 1 | 7 | \\filestore.dot.state.oh.us\Conduits_Inspection\D12\CUYAHOGA\IR\90\1860634 | see 1975 CUY-90-11.64 sheet 90 and 100 | [5 empty] | 6 | 2020-06-19 12:47 | 2020 | 6 | Remote inspection | Needs Inspected next CY | COLLECTOR@D31_AG | 2016-08-02 10:40 | lmincek2 | 2017-03-22 14:01 | Remote inspection | 6 | 7 | 6 | 7 |  |  |  | 7 |  |  | 7 |  | 7 |  | 8 | 6 | Open - no restriction | Up to 5" bowing t/o. Up to 10% sediment. Bitu. loss t/o. 100% SL typ. at joints, w/ water & sedi. infil. Corrosion where bitu. has failed, typ. on btm. and joints. 2 holes: | 2020-06-19 12:47 |  |  | mboerio2 | 2020-06-19 12:47 | mboerio2 | 2020-06-19 12:47 | https://collectornew.dot.state.oh.us/arcgis/rest/services/CULVERTS/Culvert_Inventory_Viewer/MapServer/0/45779/attachments | https://collectornew.dot.state.oh.us/arcgis/rest/services/CULVERTS/Culvert_Inventory_Viewer/MapServer/8/104519/attachments | https://gis3.dot.state.oh.us/ConduitInventory/index.html?center=-81.730489,41.472445&level=17
12 | CUY | 00090 | 12.595 | 1860635 | SCUYIR00090**N | CUY-90-12.595 | IR |  |  | 41.4719 | -81.7321 | 2023-12-31 | Active | 1975-01-02 |  | Mainline | No |  | 180901258 | State DOT | State DOT | A | along north side of 90 east of W 73rd overpass. Trunk sewer | 1 | No | Circular | Corrugated Metal - Non-Sectional Plate | 72 | 72 | 376 |  | Fully Bituminous Coated | 0.3 | 0 | 72 | Inlet | Catch Basin | Yes | 10 | No |  |  |  |  | No | No |  |  | 1 | 7 | \\filestore.dot.state.oh.us\Conduits_Inspection\D12\CUYAHOGA\IR\90\1860635 | see 1975 CUY-90-11.64 sheet 90 and 100 | [5 empty] | 5 | 2020-06-17 12:33 | 2020 | 6 | Remote inspection | Needs Inspected next CY | COLLECTOR@D31_AG | 2016-08-02 10:40 | lmincek2 | 2017-03-22 14:00 | Remote inspection | 5 | 6 | 5 | 6 |  |  |  | 7 |  |  | 7 |  | 7 |  | 8 | 5 | Open - no restriction |  | 2020-06-17 12:33 |  |  | mboerio2 | 2020-06-17 12:33 | mboerio2 | 2020-06-17 12:33 | https://collectornew.dot.state.oh.us/arcgis/rest/services/CULVERTS/Culvert_Inventory_Viewer/MapServer/0/45778/attachments | https://collectornew.dot.state.oh.us/arcgis/rest/services/CULVERTS/Culvert_Inventory_Viewer/MapServer/8/72741/attachments | https://gis3.dot.state.oh.us/ConduitInventory/index.html?center=-81.732072,41.471936&level=17
12 | CUY | 00090 | 12.726 | 1860636 | SCUYIR00090**N | CUY-90-12.726 | IR |  |  | 41.4727 | -81.7298 | 2023-12-31 | Active | 1975-01-02 |  | Mainline | No |  | 180901271 | State DOT | State DOT | A | along north side of 90 under W 65th overpass. Trunk sewer | 1 | No | Circular | Corrugated Metal - Sectional Plate | 72 | 72 | 218 |  | Fully Bituminous Coated | 0.4 | 0 | 72 | Catch Basin | Catch Basin | Yes | 10 | No |  |  |  |  | No | No |  |  | 1 | 7 | \\filestore.dot.state.oh.us\Conduits_Inspection\D12\CUYAHOGA\IR\90\1860636 | see 1975 CUY-90-11.64 sheet 90 and 100 | [5 empty] | 5 | 2020-06-11 14:44 | 2020 | 6 | Remote inspection | Needs Inspected next CY | COLLECTOR@D31_AG | 2016-08-02 10:40 | lmincek2 | 2017-03-22 14:08 | Remote inspection | 5 | 7 | 5 | 6 |  |  |  | 6 |  |  | 7 |  | 7 | 8 | 8 | 5 | Open - no restriction | Ponding behind and exfil. 10% sedi. Areas of 100% SL t/o typ. at joints. Joints w/ up to 4" gaps and 3" vert. misalign. Up to 6" bowing, notably at midspan. Minor sed. infil. Outlet CB has rad. crack up to 1/8". | 2020-06-11 14:44 |  |  | mboerio2 | 2020-06-11 14:57 | mboerio2 | 2020-06-11 15:00 | https://collectornew.dot.state.oh.us/arcgis/rest/services/CULVERTS/Culvert_Inventory_Viewer/MapServer/0/45782/attachments | https://collectornew.dot.state.oh.us/arcgis/rest/services/CULVERTS/Culvert_Inventory_Viewer/MapServer/8/121891/attachments | https://gis3.dot.state.oh.us/ConduitInventory/index.html?center=-81.729782,41.472682&level=17
12 | CUY | 00090 | 12.804 | 1860637 | SCUYIR00090**N | CUY-90-12.804 | IR |  |  | 41.4731 | -81.7284 | 2023-12-31 | Active | 1975-01-02 |  | Mainline | No |  | 180901278 | State DOT | State DOT | A | along north side of 90 east of W 65th overpass. Trunk sewer | 1 | No | Circular | Corrugated Metal - Sectional Plate | 72 | 72 | 400 |  | Fully Bituminous Coated | 0.4 | 0 | 72 | Catch Basin | Inlet | Yes | 19 | No |  |  |  |  | No | No |  |  | 1 | 7 | \\filestore.dot.state.oh.us\Conduits_Inspection\D12\CUYAHOGA\IR\90\1860637 | see 1975 CUY-90-11.64 sheet 90 and 100 | [5 empty] | 6 | 2020-06-12 12:34 | 2020 | 6 | Remote inspection | Needs Inspected next CY | COLLECTOR@D31_AG | 2016-08-02 10:40 | lmincek2 | 2017-03-22 14:09 | Remote inspection | 6 | 7 |  | 6 |  |  |  | 6 |  |  | 7 |  | 7 | 8 | 8 | 6 | Open - no restriction | Inlet CB w/ 1/8" radial cracking from edges. 3 1/2" bowing t/o, notably at midspan. Failed bitu. coating for about 1/2 of pipe, spread t/o. Water infiltration at joints w/ gaps. Mild corrosion at btm. t/o. 5% sediment. | 2020-06-12 12:34 |  |  | mboerio2 | 2020-06-12 12:34 | mboerio2 | 2020-06-12 12:34 | https://collectornew.dot.state.oh.us/arcgis/rest/services/CULVERTS/Culvert_Inventory_Viewer/MapServer/0/45783/attachments | https://collectornew.dot.state.oh.us/arcgis/rest/services/CULVERTS/Culvert_Inventory_Viewer/MapServer/8/127785/attachments | https://gis3.dot.state.oh.us/ConduitInventory/index.html?center=-81.728434,41.473145&level=17
12 | CUY | 00090 | 12.88 | 1860638 | SCUYIR00090**N | CUY-90-12.880 | IR |  |  | 41.4737 | -81.7271 | 2023-12-31 | Active | 1975-01-02 |  | Mainline | No |  | 180901286 | State DOT | State DOT | A | along north side of 90 east of W 65th overpass. Trunk sewer | 1 | No | Circular | Corrugated Metal - Sectional Plate | 72 | 72 | 407 |  | Fully Bituminous Coated | 0.4 | 0 | 72 | Inlet | Manhole | Yes | 27 | No |  |  |  |  | No | No |  |  | 1 | 7 | \\filestore.dot.state.oh.us\Conduits_Inspection\D12\CUYAHOGA\IR\90\1860638 | see 1975 CUY-90-11.64 sheet 90 93 100 and 101 | [5 empty] | 5 | 2020-06-19 12:18 | 2020 | 6 | Remote inspection | Needs Inspected next CY | COLLECTOR@D31_AG | 2016-08-02 10:40 | lmincek2 | 2017-03-22 14:12 | Remote inspection | 6 | 7 | 5 | 7 |  |  |  | 7 |  |  | 7 |  | 7 |  | 8 | 5 | Open - no restriction | Up to 5" bowing. Up to 5% sediment. 100% SL at some joints t/o w/ water infiltration. 100% bitu. failure in some segments. Bitu. failure along btm. t/o. Gaps and misalignment up to 1". | 2020-06-19 12:18 |  |  | mboerio2 | 2020-06-19 12:18 | mboerio2 | 2020-06-19 12:18 | https://collectornew.dot.state.oh.us/arcgis/rest/services/CULVERTS/Culvert_Inventory_Viewer/MapServer/0/45785/attachments | https://collectornew.dot.state.oh.us/arcgis/rest/services/CULVERTS/Culvert_Inventory_Viewer/MapServer/8/78215/attachments | https://gis3.dot.state.oh.us/ConduitInventory/index.html?center=-81.727150,41.473676&level=17
12 | CUY | 00090 | 12.959 | 1860639 | SCUYIR00090**N | CUY-90-12.959 | IR |  |  | 41.4742 | -81.7258 | 2023-12-31 | Active | 1975-01-02 |  | Mainline | No |  | 180901293 | State DOT | State DOT | A | along north side of 90 east of W 65th overpass. Trunk sewer | 1 | No | Circular | Corrugated Metal - Sectional Plate | 78 | 78 | 427 |  | Fully Bituminous Coated | 0.3 | 0 | 78 | Manhole | Manhole | Yes | 37 | No |  |  |  |  | No | No |  |  | 1 | 7 | \\filestore.dot.state.oh.us\Conduits_Inspection\D12\CUYAHOGA\IR\90\1860639 | see 1975 CUY-90-11.64 sheet 93 and 101 | [5 empty] | 6 | 2020-06-19 12:37 | 2020 | 6 | Remote inspection | Needs Inspected next CY | COLLECTOR@D31_AG | 2016-08-02 10:40 | lmincek2 | 2017-03-22 14:13 | Remote inspection | 6 | 7 | 6 | 6 |  |  |  | 6 |  |  | 7 |  | 7 | 7 | 8 | 6 | Open - no restriction | Up to 1/8" cracking at outlet CB. Gaps and misalignment up to 1", w/ corrosion and water infiltration at iso. joints. Bitu. failure typ. on btm. t/o and iso. segments entirely. Up to 5" bowing. | 2020-06-19 12:37 |  |  | mboerio2 | 2020-06-19 12:37 | mboerio2 | 2020-06-19 12:37 | https://collectornew.dot.state.oh.us/arcgis/rest/services/CULVERTS/Culvert_Inventory_Viewer/MapServer/0/45786/attachments | https://collectornew.dot.state.oh.us/arcgis/rest/services/CULVERTS/Culvert_Inventory_Viewer/MapServer/8/73537/attachments | https://gis3.dot.state.oh.us/ConduitInventory/index.html?center=-81.725815,41.474229&level=17
12 | CUY | 00090 | 13.032 | 1860640 | SCUYIR00090**N | CUY-90-13.032 | IR |  |  | 41.4744 | -81.7244 | 2023-12-31 | Active | 1975-01-02 |  | Mainline | No |  | 180901307 | State DOT | State DOT | C | under w.B. lanes. Trunk sewer | 1 | No | Circular | Corrugated Metal - Sectional Plate | 78 | 78 | 277 |  | Fully Bituminous Coated | 0.3 | 0 | 78 | Manhole | Manhole | Yes | 40 | No |  |  |  |  | No | No |  |  | 1 |  | \\filestore.dot.state.oh.us\Conduits_Inspection\D12\CUYAHOGA\IR\90\1860640 | see 1975 CUY-90-11.64 sheet 93 and 101 | [5 empty] | 6 | 2015-07-06 | 2015 | 6 | Inspection from ends of conduit | Needs Inspected this CY | COLLECTOR@D31_AG | 2016-08-02 10:40 | nbycoski1@Editor | 2022-01-11 18:56 | Inspection from ends of conduit | 6 | 6 | 7 | 6 |  |  |  | 6 | 7 |  | 7 |  | 7 | 7 | 7 | 6 | Open - no restriction | Inlet CB up to 1/8" cracking. Bitu. failure typ. along btm. w/ light corrosion. Iso. joint vert. misalignment up to 2 1/2". Iso. joint up to 4" gap. Most joints have up to 1" gap and misalignment. Corrosion at several joints w/ water infiltration. | 2015-07-06 |  |  | COLLECTOR@D31_AG | 2016-08-02 15:51 | nbycoski1@Editor | 2022-01-05 16:15 | https://collectornew.dot.state.oh.us/arcgis/rest/services/CULVERTS/Culvert_Inventory_Viewer/MapServer/0/45787/attachments | https://collectornew.dot.state.oh.us/arcgis/rest/services/CULVERTS/Culvert_Inventory_Viewer/MapServer/8/13932/attachments | https://gis3.dot.state.oh.us/ConduitInventory/index.html?center=-81.724362,41.474395&level=17
12 | CUY | 00090 | 13.095 | 1860641 | SCUYIR00090**C | CUY-90-13.095 | IR |  | 13.095 | 41.474 | -81.7231 | 2023-12-31 | Active | 1975-01-02 | http://contracts.dot.state.oh.us/common/searchAPI.do?cabinetId=1002&PID_NUM=117881 | Mainline | No |  | 180901310 | State DOT | State DOT | A | under E.B. lanes. Trunk sewer | 1 | No | Circular | Corrugated Metal - Sectional Plate | 78 | 78 | 404 |  | Fully Bituminous Coated | 0.4 | 0 | 78 | Manhole | Manhole | Yes | 34 | No |  |  |  |  | No | No |  |  | 1 |  | \\filestore.dot.state.oh.us\Conduits_Inspection\D12\CUYAHOGA\IR\90\1860641 | SEE CUY-90-11.64 PLAN SHEETS 93 and 101. |  |  |  | 117881 | 2028 | 6 | 2020-06-19 12:40 | 2020 | 6 | Remote inspection | Needs Inspected next CY | COLLECTOR@D31_AG | 2016-08-02 10:40 | lmincek2 | 2017-03-22 14:14 | Remote inspection | 7 | 7 | 7 | 6 |  |  |  | 7 | 7 | 7 | 7 |  | 7 |  |  | 6 | Open - no restriction | Water and sediment infiltration at joints. Iso. gaps are up to 2". | 2020-06-19 12:40 |  |  | mboerio2 | 2020-06-19 12:40 | mboerio2 | 2020-06-19 12:40 | https://collectornew.dot.state.oh.us/arcgis/rest/services/CULVERTS/Culvert_Inventory_Viewer/MapServer/0/45788/attachments | https://collectornew.dot.state.oh.us/arcgis/rest/services/CULVERTS/Culvert_Inventory_Viewer/MapServer/8/74571/attachments | https://gis3.dot.state.oh.us/ConduitInventory/index.html?center=-81.723123,41.474048&level=17
12 | CUY | 00090 | 8.385 | 1860642 | SCUYIR00090**N | CUY-90-8.385 | IR |  |  | 41.47 | -81.811 | 2023-12-31 | Active | 1976-01-02 |  | Mainline | No |  | 180900838 | State DOT | State DOT | A | trunk sewer along north side 90 adjacent to paved shoulder | 1 | No | Circular | Corrugated Metal - Pipe | 54 | 54 | 222 |  | Galvanized | 0.5 | 0 | 54 | Inlet | Manhole | Yes | 5 | No |  |  |  |  | No | No |  |  | 1 | 7 | \\filestore.dot.state.oh.us\Conduits_Inspection\D12\CUYAHOGA\IR\90\1860642 | see 1976 CUY-90-8.34 sheets 55 and 67 | [5 empty] | 6 | 2024-11-05 16:47 | 2024 | 6 | Manned entry inspection |  | COLLECTOR@D31_AG | 2016-08-02 10:40 | lmincek2 | 2017-03-13 12:47 | Manned entry inspection | 6 | 7 | 6 | 6 |  |  |  | 6 | 7 | 7 | 6 | 7 |  |  | 7 | 6 | Open - no restriction | 2020 Notes: 30% full of debris. Moderate corrosion t/o. Missing mortar and cracking at inlet and outlet CB. Buried outlet manhole. 2024 Notes: No ladder in inlet manhole. Outlet manhole casting is offset 8 inches no access to pipe from outlet. I’ll let manhole is not buried at outlet. Pipe in same condition as 2020 otherwise. | 2024-11-05 16:47 | Drainage Structure Repair | 60 | Panamasi | 2024-11-05 16:47 | smeeniga | 2024-12-05 13:33 | https://collectornew.dot.state.oh.us/arcgis/rest/services/CULVERTS/Culvert_Inventory_Viewer/MapServer/0/45275/attachments | https://collectornew.dot.state.oh.us/arcgis/rest/services/CULVERTS/Culvert_Inventory_Viewer/MapServer/8/2295507/attachments | https://gis3.dot.state.oh.us/ConduitInventory/index.html?center=-81.811032,41.469990&level=17
12 | CUY | 00090 | 8.429 | 1860643 | SCUYIR00090**N | CUY-90-8.429 | IR |  |  | 41.4699 | -81.8102 | 2023-12-31 | Active | 1976-01-02 | http://contracts.dot.state.oh.us/common/searchAPI.do?cabinetId=1002&PID_NUM=76779 | Mainline | No |  | 180900842 | State DOT | State DOT | A | trunk sewer along north side 90 adjacent to paved shoulder | 1 | No | Circular | Corrugated Metal - Pipe | 54 | 54 | 359 |  | Galvanized | 0.5 | 0 | 54 | Manhole | Inlet | Yes | 5 | No |  |  |  |  | No | No |  |  | 1 | 7 | \\filestore.dot.state.oh.us\Conduits_Inspection\D12\CUYAHOGA\IR\90\1860643 | see 1976 CUY-90-8.34 sheets 55 and 67 |  |  |  | 76779 | 2025 | 4 | 2024-11-05 16:17 | 2024 | 1 | Manned entry inspection | Needs Inspected this CY | COLLECTOR@D31_AG | 2016-08-02 10:40 | lmincek2 | 2017-03-13 16:35 | Manned entry inspection | 4 | 7 | 5 | 4 |  |  |  | 6 | 7 | 7 | 6 | 7 |  |  | 7 | 4 | Open - no restriction | Pipe in satisfactory condition for most of the length. There is a 50’ long area of significant section loss, rusting, deformation, and deterioration about 120’ from the outlet. Pipe is deformed up to 3” vertically in several locations. Beyond the 50’ section toward inlet The pipe has some joints that are leaking g and minor infiltration noted. Rusting in isolated areas at most joints. | 2024-11-05 16:17 | Drainage Structure Repair | 12 | Panamasi | 2024-11-05 16:17 | smeeniga | 2024-12-05 13:23 | https://collectornew.dot.state.oh.us/arcgis/rest/services/CULVERTS/Culvert_Inventory_Viewer/MapServer/0/45331/attachments | https://collectornew.dot.state.oh.us/arcgis/rest/services/CULVERTS/Culvert_Inventory_Viewer/MapServer/8/2295906/attachments | https://gis3.dot.state.oh.us/ConduitInventory/index.html?center=-81.810201,41.469874&level=17
12 | CUY | 00090 | 8.497 | 1860644 | SCUYIR00090**N | CUY-90-8.497 | IR |  |  | 41.4698 | -81.8089 | 2023-12-31 | Active | 1976-01-02 |  | Mainline | No |  | 180900848 | State DOT | State DOT | A | trunk sewer along north side 90 adjacent to paved shoulder | 1 | No | Circular | Corrugated Metal - Pipe | 54 | 54 | 98 |  | Galvanized | 0.5 | 0 | 54 | Inlet | Manhole | Yes | 6 | No |  |  |  |  | No | No |  |  | 1 | 7 | \\filestore.dot.state.oh.us\Conduits_Inspection\D12\CUYAHOGA\IR\90\1860644 | see 1976 CUY-90-8.34 sheets 55 and 67 | [5 empty] | 6 | 2024-11-05 16:01 | 2024 | 6 | Manned entry inspection |  | COLLECTOR@D31_AG | 2016-08-02 10:40 | panamasi | 2024-11-05 15:41 | Manned entry inspection | 6 | 7 | 7 | 7 |  |  |  | 6 | 7 | 6 | 6 | 7 | 7 |  | 7 | 6 | Open - no restriction | Previous Comments: 30% full of debris. Moderate corrosion t/o. Missing mortar and cracking at inlet and outlet CB. Buried outlet manhole. 2024 Comments: outlet manhole has been found and opened. Remaining previous comments still accurate. | 2024-11-05 16:01 | None | 60 | Panamasi | 2024-11-05 16:01 | gporter1 | 2024-11-12 13:29 | https://collectornew.dot.state.oh.us/arcgis/rest/services/CULVERTS/Culvert_Inventory_Viewer/MapServer/0/58965/attachments | https://collectornew.dot.state.oh.us/arcgis/rest/services/CULVERTS/Culvert_Inventory_Viewer/MapServer/8/2295905/attachments | https://gis3.dot.state.oh.us/ConduitInventory/index.html?center=-81.808900,41.469816&level=17
12 | CUY | 00090 | 8.516 | 1860645 | SCUYIR00090**N | CUY-90-8.516 | IR |  |  | 41.4698 | -81.8085 | 2023-12-31 | Active | 1976-01-02 |  | Mainline | No |  | 180900850 | State DOT | State DOT | A | trunk sewer along north side 90 adjacent to paved shoulder | 1 | No | Circular | Corrugated Metal - Pipe | 54 | 54 | 317 |  | Galvanized | 0.3 | 0 | 54 | Inlet | Inlet | Yes | 6 | No |  |  |  |  | No | No |  |  | 1 | 7 | \\filestore.dot.state.oh.us\Conduits_Inspection\D12\CUYAHOGA\IR\90\1860645 | see 1976 CUY-90-8.34 sheets 55 and 67 | [5 empty] | 5 | 2024-11-05 16:03 | 2024 | 6 | Inspection from ends of conduit |  | COLLECTOR@D31_AG | 2016-08-02 10:40 | lmincek2 | 2017-03-13 16:41 | Inspection from ends of conduit | 6 | 6 | 6 | 5 |  |  |  |  | 6 | 6 | 6 |  | 7 |  |  | 5 | Open - no restriction | Previous comments: 2'Lx18"Wx4"D bulge at top near outlet due to soil pres. 13" downward t/o pipe, most notably at midspan causing a teardrop shape. Up to 5" of debris. Up to 3" misalignment at joints. Up to 1" gap at joints. Iso. bitu. failure and hvy corrosion t/o. 2024 Comments: Previous comments remain accurate | 2024-11-05 16:03 | None | 60 | Panamasi | 2024-11-05 16:03 | smeeniga | 2024-11-08 20:10 | https://collectornew.dot.state.oh.us/arcgis/rest/services/CULVERTS/Culvert_Inventory_Viewer/MapServer/0/45333/attachments | https://collectornew.dot.state.oh.us/arcgis/rest/services/CULVERTS/Culvert_Inventory_Viewer/MapServer/8/2295506/attachments | https://gis3.dot.state.oh.us/ConduitInventory/index.html?center=-81.808540,41.469804&level=17
12 | CUY | 00002 | 28.537 | 1860646 | SCUYSR00002**N | CUY-2-28.537 | SR |  |  | 41.6069 | -81.4945 | 2023-12-31 | Active | 1961-01-02 |  | Mainline | No |  | 180902956 | State DOT | State DOT | A | GORE SR 2 WB/I90 EB SPLIT (RAMP NO. 1) EUCLID SPUR | 1 | No | Circular | Plain or Reinforced Concrete | 36 | 36 | 500 |  | Unprotected | 0.5 | 0 | 36 | Catch Basin | Manhole | Yes | 1 | No |  |  |  |  | No | No |  |  | 1 |  | \\filestore.dot.state.oh.us\Conduits_Inspection\D12\CUYAHOGA\SR\2\1860646 | SEE CUY-90-28.90 SHEET 31/491 (ORIGINAL EUCLID SPUR PLANS) RUN 2-S. | [5 empty] | 6 | 2015-07-07 | 2015 | 12 | Manned entry inspection |  | COLLECTOR@D31_AG | 2016-08-02 10:40 | wgerber1 | 2018-02-16 14:52 | Manned entry inspection | 6 | 7 |  | 6 |  |  |  | 6 |  |  | 7 |  | 7 | 7 | 7 | 6 | Open - no restriction | Hairline transverse and longitudinal cracking isolated locations. Signs of infiltration with no backfill at joints. Broken rungs in inlet manhole. Isolated 1/8" cracking/spalling near joints | 2015-07-07 |  |  | COLLECTOR@D31_AG | 2016-08-02 15:51 | COLLECTOR@D31_AG | 2016-08-02 15:51 | https://collectornew.dot.state.oh.us/arcgis/rest/services/CULVERTS/Culvert_Inventory_Viewer/MapServer/0/58966/attachments | https://collectornew.dot.state.oh.us/arcgis/rest/services/CULVERTS/Culvert_Inventory_Viewer/MapServer/8/135283/attachments | https://gis3.dot.state.oh.us/ConduitInventory/index.html?center=-81.494460,41.606950&level=17
12 | CUY | 00090 | 7.705 | 1860649 | SCUYIR00090**N | CUY-90-7.705 | IR |  |  | 41.4721 | -81.8237 | 2023-12-31 | Active | 1968-01-02 |  | Mainline | No |  | 180900770 | State DOT | State DOT | A | outfall easr bank rocky river next to bridge | 1 | No | Circular | Corrugated Metal - Pipe | 36 | 36 | 196 |  | Unprotected | 43.5 | 0 | 36 | Manhole | Full Height Concrete Headwall | Yes | 2 | No |  |  |  |  | No | No |  |  | 1 | 7 | \\filestore.dot.state.oh.us\Conduits_Inspection\D12\CUYAHOGA\IR\90\1860649 | see 1968 CUY-90-7.42 sheets 14 and 22 | [5 empty] | 6 | 2016-11-16 15:14 | 2016 | 12 | Inspection from ends of conduit |  | COLLECTOR@D31_AG | 2016-08-02 10:40 | jkusner1@Editor | 2023-08-24 15:39 | Inspection from ends of conduit | 6 | 6 | 7 | 7 |  |  | 0 | 8 |  |  | 8 | 4 |  |  | 6 | 6 | Open - no restriction | Outlet HW fallen into river. Last couple sections of pipe are down also causing erosion in the embankment. | 2016-11-16 15:14 |  |  | lmincek2 | 2016-11-16 15:17 | lmincek2 | 2016-11-16 15:17 | https://collectornew.dot.state.oh.us/arcgis/rest/services/CULVERTS/Culvert_Inventory_Viewer/MapServer/0/58553/attachments | https://collectornew.dot.state.oh.us/arcgis/rest/services/CULVERTS/Culvert_Inventory_Viewer/MapServer/8/65628/attachments | https://gis3.dot.state.oh.us/ConduitInventory/index.html?center=-81.823737,41.472087&level=17
12 | CUY | 00237 | 12.437 | 1860650 | SCUYSR00237**C | CUY-237-12.437 | SR |  | 12.437 | 41.4721 | -81.8228 | 2023-12-31 | Active | 1968-01-02 |  | Mainline | No |  | 180900773 | State DOT | State DOT | A | flows into 180900770 | 1 | No | Circular | Plain or Reinforced Concrete | 60 | 60 | 414 |  | Unprotected | 0.5 | 0 | 60 | Manhole | Manhole | Yes | 15 | No |  |  |  |  | No | No |  |  | 1 | 7 | \\filestore.dot.state.oh.us\Conduits_Inspection\D12\CUYAHOGA\SR\237\1860650 | see 1968 CUY-90-7.42 sheets 14 and 22 and 1969 CUY-90-7.69 sheets 16 and 47. | [5 empty] | 7 | 2020-05-14 15:15 | 2020 | 6 | Inspection from ends of conduit | Needs Inspected next CY | COLLECTOR@D31_AG | 2016-08-02 10:40 | wgerber1 | 2018-02-16 14:52 | Inspection from ends of conduit | 7 | 7 |  | 7 |  |  |  | 6 |  |  | 7 |  | 7 | 8 |  | 7 | Open - no restriction | Heavy mineral infiltration and efflorescence at joints. Heavy mineral infiltration and efflorescence at inlet CB. Some loose mortar and missing bricks at inlet CB. Joint gaps up to 1'. 15% sediment blockage and outlet CB. | 2020-05-14 15:15 |  |  | mboerio2 | 2020-05-14 15:15 | mboerio2 | 2020-05-14 15:15 | https://collectornew.dot.state.oh.us/arcgis/rest/services/CULVERTS/Culvert_Inventory_Viewer/MapServer/0/58967/attachments | https://collectornew.dot.state.oh.us/arcgis/rest/services/CULVERTS/Culvert_Inventory_Viewer/MapServer/8/82007/attachments | https://gis3.dot.state.oh.us/ConduitInventory/index.html?center=-81.822780,41.472105&level=17
12 | CUY | 00090 | 12.315 | 1860651 | SCUYIR00090**N | CUY-90-12.315 | IR |  |  | 41.4709 | -81.7373 | 2023-12-31 | Active | 1975-01-02 |  | Mainline | No |  | 180901230 | State DOT | State DOT | A | along north side of 90 | 1 | No | Circular | Corrugated Metal - Sectional Plate | 66 | 66 | 477 |  | Fully Bituminous Coated | 0.4 | 0 | 66 | Inlet | Inlet | Yes | 10 | No |  |  |  |  | No | No |  |  | 1 | 7 | \\filestore.dot.state.oh.us\Conduits_Inspection\D12\CUYAHOGA\IR\90\1860651 | see 1975 CUY-90-11.64 sheets 85 88 99 and 100 | [5 empty] | 5 | 2020-04-29 14:36 | 2020 | 6 | Remote inspection | Needs Inspected next CY | COLLECTOR@D31_AG | 2016-08-02 10:40 | lmincek2 | 2017-03-16 11:04 | Remote inspection | 6 | 5 | 7 | 6 |  |  |  | 7 |  |  | 7 |  | 7 |  |  | 5 | Open - no restriction | Joints have vert. misalignment up to 2 1/2". Joint gaps typ. 1". Iso. locations bituminous failure, notably at joints. Heavy corrosion at joint locations, w/ 12" areas of 100% section loss at iso. locations, w/ minor sediment and water infiltration. | 2020-04-29 14:36 |  |  | mboerio2 | 2020-04-29 14:36 | mboerio2 | 2020-04-29 14:40 | https://collectornew.dot.state.oh.us/arcgis/rest/services/CULVERTS/Culvert_Inventory_Viewer/MapServer/0/45532/attachments | https://collectornew.dot.state.oh.us/arcgis/rest/services/CULVERTS/Culvert_Inventory_Viewer/MapServer/8/121839/attachments | https://gis3.dot.state.oh.us/ConduitInventory/index.html?center=-81.737258,41.470893&level=17
12 | CUY | 00090 | 12.335 | 1860652 | SCUYIR00090**N | CUY-90-12.335 | IR |  |  | 41.471 | -81.7369 | 2023-12-31 | Active | 1975-01-02 |  | Mainline | No |  | 180901232 | State DOT | State DOT | A | gore of WB off ramp to Lorain | 1 | No | Circular | Corrugated Metal - Sectional Plate | 66 | 66 | 98 |  | Fully Bituminous Coated | 0.4 | 0 | 66 | Inlet | Manhole | Yes | 10 | No |  |  |  |  | No | No |  |  | 1 | 7 | \\filestore.dot.state.oh.us\Conduits_Inspection\D12\CUYAHOGA\IR\90\1860652 | see 1975 CUY-90-11.64 sheet 88 and 100 | [5 empty] | 5 | 2020-04-29 14:27 | 2020 | 6 | Remote inspection | Needs Inspected next CY | COLLECTOR@D31_AG | 2016-08-02 10:40 | lmincek2 | 2017-03-16 10:22 | Remote inspection | 6 | 5 | 7 | 5 |  |  |  | 7 |  |  | 7 |  | 7 |  |  | 5 | Open - no restriction | Failure of bituminous coating, typically at btm. Hvy corrosion at joints w/ 100% loss. Horiz. misalignment up to 3 1/2". Vert. misalignment up to 4". Mod. mineral build up at outlet due to 24" pipe under roadway. Does not change water flow. approximately 3in of sediment throughout pipe. | 2020-04-29 14:27 |  |  | mboerio2 | 2020-04-29 14:27 | mboerio2 | 2020-04-29 14:27 | https://collectornew.dot.state.oh.us/arcgis/rest/services/CULVERTS/Culvert_Inventory_Viewer/MapServer/0/45522/attachments | https://collectornew.dot.state.oh.us/arcgis/rest/services/CULVERTS/Culvert_Inventory_Viewer/MapServer/8/144880/attachments | https://gis3.dot.state.oh.us/ConduitInventory/index.html?center=-81.736884,41.470968&level=17
12 | CUY | 18119 | 0.326 | 1860653 | SCUYRA18119**C | CUY-18119-0.326 | RA |  |  | 41.4712 | -81.7354 | 2023-12-31 | Active | 1975-01-02 |  | Mainline | No |  | 180901240 | State DOT | State DOT | A | along north side of 90 under W 73rd overpass | 1 | No | Circular | Corrugated Metal - Sectional Plate | 72 | 72 | 451 |  | Fully Bituminous Coated | 0.3 | 0 | 72 | Manhole | Inlet | Yes | 8 | No |  |  |  |  | No | No |  |  | 1 | 7 | \\filestore.dot.state.oh.us\Conduits_Inspection\D12\CUYAHOGA\RA\18119\1860653 | see 1975 CUY-90-11.64 sheet 88 and 100 | [5 empty] | 5 | 2020-04-29 14:05 | 2020 | 6 | Remote inspection | Needs Inspected next CY | COLLECTOR@D31_AG | 2016-08-02 10:40 | lmincek2 | 2017-03-15 17:28 | Remote inspection | 5 | 5 | 7 | 6 |  |  |  | 7 |  |  | 7 |  | 8 |  |  | 5 | Open - no restriction | Heavy bituminous loss t/o. Heavy corrosion at joints w/ 100% SL, and water and settlement infiltration. Gaps at joints up to 2". Pipe exhibits 4" vert. misalignment at joints. Approximately 3in of sediment throughout pipe. | 2020-04-29 14:05 |  |  | mboerio2 | 2020-04-29 14:10 | mboerio2 | 2020-04-29 14:41 | https://collectornew.dot.state.oh.us/arcgis/rest/services/CULVERTS/Culvert_Inventory_Viewer/MapServer/0/45513/attachments | https://collectornew.dot.state.oh.us/arcgis/rest/services/CULVERTS/Culvert_Inventory_Viewer/MapServer/8/144881/attachments | https://gis3.dot.state.oh.us/ConduitInventory/index.html?center=-81.735447,41.471248&level=17
12 | LAK | 43013 | 0.253 | 1860654 | SLAKRA43013**C | LAK-43013-0.253 | RA |  |  | 41.6419 | -81.3724 | 2023-12-31 | Active | 1959-01-02 |  | Ramp to the Left | No |  | 430900775 | State DOT | State DOT | A | just east of SR 306 overpass | 1 | No | Circular | Plain or Reinforced Concrete | 30 | 30 | 752 |  | Unprotected | 1.6 | 24 | 33 | Full Height Concrete Headwall | Full Height Concrete Headwall | No | 12 | No |  |  |  |  | No | No | 12 | 30 | 1 | 7 | \\filestore.dot.state.oh.us\Conduits_Inspection\D12\LAKE\RA\43013\1860654 | SEE LAK-90-4.98 SHEETS 29 AND 254. | [5 empty] | 6 | 2015-06-19 | 2015 | 12 | Inspection from ends of conduit |  | COLLECTOR@D31_AG | 2016-08-02 10:40 | lmincek2 | 2017-05-01 15:25 | Inspection from ends of conduit | 6 | 6 |  | 6 |  |  | 7 |  | 7 |  | 7 | 7 | 7 | 7 | 7 | 6 | Open - no restriction | Inlet could not be found. 1/2" gaps between the joints. Minor scalling/spalling at isolated locations t/o the pipe. | 2015-06-19 |  |  | COLLECTOR@D31_AG | 2016-08-02 15:51 | COLLECTOR@D31_AG | 2016-08-02 15:51 | https://collectornew.dot.state.oh.us/arcgis/rest/services/CULVERTS/Culvert_Inventory_Viewer/MapServer/0/46869/attachments | https://collectornew.dot.state.oh.us/arcgis/rest/services/CULVERTS/Culvert_Inventory_Viewer/MapServer/8/821/attachments | https://gis3.dot.state.oh.us/ConduitInventory/index.html?center=-81.372354,41.641944&level=17
12 | LAK | 00086 | 4.339 | 1860655 | SLAKSR00086**C | LAK-86-4.339 | SR |  | 4.339 | 41.6918 | -81.195 | 2023-12-31 | Active | 2005-01-02 |  | Mainline | No |  | 430860448 | State DOT | State DOT | A | none | 1 | No | Box Conduit | Plain or Reinforced Concrete | 48 | 48 | 40 |  | Unprotected | 7 | 0 | 48 | Full Height Concrete Headwall | Full Height Concrete Headwall | No | 1 | No |  |  |  |  | No | No | 38 | 53 | 3 |  | \\filestore.dot.state.oh.us\Conduits_Inspection\D12\LAKE\SR\86\1860655 | SEE D12-CLVT-FY2005 PART 1 SHEETS 23/51, 24/51, 25/51 AND 26/51.Inspect Every-Five Years | [5 empty] | 7 | 2015-06-18 | 2015 | 12 | Manned entry inspection |  | COLLECTOR@D31_AG | 2016-08-02 10:40 | wgerber1 | 2018-02-16 15:33 | Manned entry inspection | 7 | 7 |  | 7 |  |  | 7 |  | 7 | 7 | 7 | 7 | 6 | 7 | 7 | 7 | Open - no restriction | Joint filler material is falling out. | 2015-06-18 |  |  | COLLECTOR@D31_AG | 2016-08-02 15:51 | COLLECTOR@D31_AG | 2016-08-02 15:51 | https://collectornew.dot.state.oh.us/arcgis/rest/services/CULVERTS/Culvert_Inventory_Viewer/MapServer/0/58988/attachments | https://collectornew.dot.state.oh.us/arcgis/rest/services/CULVERTS/Culvert_Inventory_Viewer/MapServer/8/26693/attachments | https://gis3.dot.state.oh.us/ConduitInventory/index.html?center=-81.195000,41.691840&level=17
12 | LAK | 00086 | 2.729 | 1860656 | SLAKSR00086**C | LAK-86-2.729 | SR |  | 2.729 | 41.6975 | -81.2244 | 2023-12-31 | Active |  |  | Mainline | No |  | 430860274 | State DOT | State DOT | A |  | 1 | No | Circular | Vitrified Clay | 12 | 12 | 50 |  | Unprotected |  | 0 | 12 | Catch Basin | None | Yes | 1 | No |  |  |  |  | No | No |  |  | 1 |  | \\filestore.dot.state.oh.us\Conduits_Inspection\D12\LAKE\SR\86\1860656 | Inspect every-five years | [5 empty] | 7 | 2015-06-18 | 2015 | 12 | Inspection from ends of conduit |  | COLLECTOR@D31_AG | 2016-08-02 10:40 | wgerber1 | 2018-02-16 14:52 | Inspection from ends of conduit | 7 | 7 |  | 7 |  |  |  | 6 | 7 |  | 7 |  | 7 |  | 7 | 7 | Open - no restriction | Could not look into outlet because it jutted out into a 30' waterfall. Inlet catch basin with grout in poor condition. Difficult to see inside but water flows through and can see light at end. | 2015-06-18 |  |  | COLLECTOR@D31_AG | 2016-08-02 15:51 | mmoriart2@Editor | 2020-03-20 14:10 | https://collectornew.dot.state.oh.us/arcgis/rest/services/CULVERTS/Culvert_Inventory_Viewer/MapServer/0/58968/attachments | https://collectornew.dot.state.oh.us/arcgis/rest/services/CULVERTS/Culvert_Inventory_Viewer/MapServer/8/63352/attachments | https://gis3.dot.state.oh.us/ConduitInventory/index.html?center=-81.224370,41.697530&level=17
12 | LAK | 00090 | 6.093 | 1860657 | SLAKIR00090**N | LAK-90-6.093 | IR |  |  | 41.6287 | -81.3982 | 2023-12-31 | Active | 1959-01-02 |  | Mainline | No |  | 430900615 | State DOT | State DOT | A | Channel to Chagrin River | 1 | No | Circular | Plain or Reinforced Concrete | 30 | 30 | 410 |  | Unprotected | 0.5 | 20 | 32 | Full Height Concrete Headwall | Full Height Concrete Headwall | No | 26 | No |  |  |  |  | No | No | 17 | 29 | 1 | 7 | \\filestore.dot.state.oh.us\Conduits_Inspection\D12\LAKE\IR\90\1860657 | see 1959 LAK-90-4.98 sheet 22 and 252. | [5 empty] | 6 | 2015-06-19 | 2015 | 12 | Inspection from ends of conduit |  | COLLECTOR@D31_AG | 2016-08-02 10:40 | lmincek2 | 2017-04-28 12:24 | Inspection from ends of conduit | 6 | 7 |  | 6 |  |  | 7 | 6 | 7 |  | 5 | 7 | 6 | 7 | 7 | 6 | Open - no restriction | Minor scalling/spalling near the inlet. Inlet CB exhibits minor to mod. spalling on walls. On N. wall of culvert, 24"x6" erosion hole is present. No undermining of the CB. Minor trans. cracking on roadway. Outlet 100% full of water, water still flowing. | 2015-06-19 |  |  | COLLECTOR@D31_AG | 2016-08-02 15:51 | COLLECTOR@D31_AG | 2016-08-02 15:51 | https://collectornew.dot.state.oh.us/arcgis/rest/services/CULVERTS/Culvert_Inventory_Viewer/MapServer/0/46848/attachments | https://collectornew.dot.state.oh.us/arcgis/rest/services/CULVERTS/Culvert_Inventory_Viewer/MapServer/8/31495/attachments | https://gis3.dot.state.oh.us/ConduitInventory/index.html?center=-81.398206,41.628708&level=17
12 | LAK | 00090 | 28.436 | 1860658 | SLAKIR00090**N | LAK-90-28.436 | IR |  |  | 41.7633 | -81.0167 | 2023-12-31 | Active | 1957-01-02 |  | Mainline | No |  | 430902848 | State DOT | State DOT | A | Channel | 1 | No | Circular | Plain or Reinforced Concrete | 30 | 30 | 346 |  | Unprotected | 3 | 6 | 30 | Full Height Concrete Headwall | Full Height Concrete Headwall | No | 12 | No |  |  |  |  | No | No | 28 | 46 | 1 | 7 | \\filestore.dot.state.oh.us\Conduits_Inspection\D12\LAKE\IR\90\1860658 | see 1957 LAK-90-27.32 sheets 14 and 90 for original construction. | [5 empty] | 6 | 2015-06-18 | 2015 | 12 | Inspection from ends of conduit |  | COLLECTOR@D31_AG | 2016-08-02 10:40 | lmincek2 | 2017-05-18 13:52 | Inspection from ends of conduit | 7 | 6 |  | 7 |  |  | 7 |  | 7 | 7 | 7 | 7 | 7 |  | 7 | 6 | Open - no restriction | End sections dislocated 1". Joints with minor dislocation, up to 1". | 2015-06-18 |  |  | COLLECTOR@D31_AG | 2016-08-02 15:51 | COLLECTOR@D31_AG | 2016-08-02 15:51 | https://collectornew.dot.state.oh.us/arcgis/rest/services/CULVERTS/Culvert_Inventory_Viewer/MapServer/0/47463/attachments | https://collectornew.dot.state.oh.us/arcgis/rest/services/CULVERTS/Culvert_Inventory_Viewer/MapServer/8/9450/attachments | https://gis3.dot.state.oh.us/ConduitInventory/index.html?center=-81.016672,41.763284&level=17
12 | LAK | 00090 | 28.527 | 1860659 | SLAKIR00090**N | LAK-90-28.527 | IR |  |  | 41.7634 | -81.0149 | 2023-12-31 | Active | 1957-01-02 |  | Mainline | No |  | 430902856 | State DOT | State DOT | A | Channel | 1 | No | Circular | Plain or Reinforced Concrete | 24 | 24 | 300 |  | Unprotected | 0.6 | 0 | 24 | Full Height Concrete Headwall | Full Height Concrete Headwall | No | 18 | No |  |  |  |  | No | No | 14 | 16 | 1 | 7 | \\filestore.dot.state.oh.us\Conduits_Inspection\D12\LAKE\IR\90\1860659 | see 1957 LAK-90-27.32 sheets 14 and 91 for original construction. | [5 empty] | 6 | 2015-06-18 | 2015 | 12 | Inspection from ends of conduit |  | COLLECTOR@D31_AG | 2016-08-02 10:40 | lmincek2 | 2017-05-18 13:56 | Inspection from ends of conduit | 7 | 6 |  | 6 |  |  | 7 |  | 7 | 4 | 7 | 7 | 7 |  | 7 | 6 | Open - no restriction | End sections have settled. Minor misalignment up to 2". Minor joint separation up to 1" with joint material falling out. | 2015-06-18 |  |  | COLLECTOR@D31_AG | 2016-08-02 15:51 | COLLECTOR@D31_AG | 2016-08-02 15:51 | https://collectornew.dot.state.oh.us/arcgis/rest/services/CULVERTS/Culvert_Inventory_Viewer/MapServer/0/47465/attachments | https://collectornew.dot.state.oh.us/arcgis/rest/services/CULVERTS/Culvert_Inventory_Viewer/MapServer/8/29396/attachments | https://gis3.dot.state.oh.us/ConduitInventory/index.html?center=-81.014918,41.763371&level=17
12 | LAK | 00090 | 28.748 | 1860660 | SLAKIR00090**N | LAK-90-28.748 | IR |  |  | 41.7636 | -81.0107 | 2023-12-31 | Active | 1957-01-02 |  | Mainline | No |  | 430902869 | State DOT | State DOT | A | Channel | 1 | No | Circular | Plain or Reinforced Concrete | 30 | 30 | 366 |  | Unprotected | 3.6 | 0 | 30 | Half Height Concrete Headwall | Half Height Concrete Headwall | No | 17 | No |  |  |  |  | No | No | 40 | 50 | 1 | 7 | \\filestore.dot.state.oh.us\Conduits_Inspection\D12\LAKE\IR\90\1860660 | see 1957 LAK-90-27.32 sheets 15 and 93 for original construction. | [5 empty] | 6 | 2015-06-18 | 2015 | 12 | Inspection from ends of conduit |  | COLLECTOR@D31_AG | 2016-08-02 10:40 | lmincek2 | 2017-05-18 14:08 | Inspection from ends of conduit | 7 | 6 |  | 7 |  |  | 7 |  | 7 | 7 | 7 | 7 | 7 | 7 | 7 | 6 | Open - no restriction | First segments at both ends are dislocated about 1". Joint material falling out. | 2015-06-18 |  |  | COLLECTOR@D31_AG | 2016-08-02 15:51 | COLLECTOR@D31_AG | 2016-08-02 15:51 | https://collectornew.dot.state.oh.us/arcgis/rest/services/CULVERTS/Culvert_Inventory_Viewer/MapServer/0/47472/attachments | https://collectornew.dot.state.oh.us/arcgis/rest/services/CULVERTS/Culvert_Inventory_Viewer/MapServer/8/33983/attachments | https://gis3.dot.state.oh.us/ConduitInventory/index.html?center=-81.010691,41.763647&level=17
12 | LAK | 00086 | 2.315 | 1860661 | SLAKSR00086**C | LAK-86-2.315 | SR |  | 2.315 | 41.6996 | -81.2308 | 2023-12-31 | Active | 2007-01-02 |  | Mainline | No |  | 430860234 | State DOT | State DOT | A |  | 1 | No | Circular | Corrugated Metal - Pipe | 15 | 15 | 75 |  | Galvanized | 1.6 | 0 | 15 | Half Height Concrete Headwall | Half Height Concrete Headwall | No | 4 | No |  |  |  |  | No | No |  |  | 1 | 7 | \\filestore.dot.state.oh.us\Conduits_Inspection\D12\LAKE\SR\86\1860661 | see 2007 LAK-86-1.32 sheets 75 and 218. | [5 empty] | 7 | 2015-06-18 | 2015 | 12 | Inspection from ends of conduit |  | COLLECTOR@D31_AG | 2016-08-02 10:40 | wgerber1 | 2018-02-16 15:33 | Inspection from ends of conduit | 7 | 7 | 7 | 7 |  |  | 7 |  | 7 | 7 | 7 | 7 | 7 |  | 7 | 7 | Open - no restriction | Good condition. | 2015-06-18 |  |  | COLLECTOR@D31_AG | 2016-08-02 15:51 | mmoriart2@Editor | 2020-03-17 13:15 | https://collectornew.dot.state.oh.us/arcgis/rest/services/CULVERTS/Culvert_Inventory_Viewer/MapServer/0/58989/attachments | https://collectornew.dot.state.oh.us/arcgis/rest/services/CULVERTS/Culvert_Inventory_Viewer/MapServer/8/47016/attachments | https://gis3.dot.state.oh.us/ConduitInventory/index.html?center=-81.230763,41.699562&level=17
12 | LAK | 00086 | 2.322 | 1860662 | SLAKSR00086**C | LAK-86-2.322 | SR |  | 2.322 | 41.6993 | -81.231 | 2023-12-31 | Active | 2007-01-02 |  | Mainline | No |  | 430860235 | State DOT | State DOT | A |  | 1 | No | Circular | Corrugated Metal - Pipe | 15 | 15 | 77 |  | Galvanized | 4.4 | 0 | 15 | Half Height Concrete Headwall | Half Height Concrete Headwall | No | 7 | No |  |  |  |  | No | No |  |  | 1 | 7 | \\filestore.dot.state.oh.us\Conduits_Inspection\D12\LAKE\SR\86\1860662 | see 2007 LAK-86-1.32 sheets 75 and 218. | [5 empty] | 7 | 2015-06-18 | 2015 | 12 | Inspection from ends of conduit |  | COLLECTOR@D31_AG | 2016-08-02 10:40 | wgerber1 | 2018-02-16 14:52 | Inspection from ends of conduit | 7 | 7 | 7 | 7 |  |  | 7 |  | 7 | 7 | 6 | 7 | 7 |  | 7 | 7 | Open - no restriction | Good condition. | 2015-06-18 |  |  | COLLECTOR@D31_AG | 2016-08-02 15:51 | mmoriart2@Editor | 2020-03-17 13:14 | https://collectornew.dot.state.oh.us/arcgis/rest/services/CULVERTS/Culvert_Inventory_Viewer/MapServer/0/58969/attachments | https://collectornew.dot.state.oh.us/arcgis/rest/services/CULVERTS/Culvert_Inventory_Viewer/MapServer/8/42394/attachments | https://gis3.dot.state.oh.us/ConduitInventory/index.html?center=-81.231048,41.699348&level=17
12 | LAK | 00002 | 14.76 | 1861134 | SLAKSR00002**N | LAK-2-14.760 | SR |  |  | 41.7289 | -81.2612 | 2023-12-31 | Active | 1961-01-02 |  | Mainline | No |  | 430021472 | State DOT | State DOT | A | UNDER RICHMOND ROAD BRIDGE JUST WEST OF TRACKS | 1 | No | Box Conduit | Plain or Reinforced Concrete | 60 | 48 | 246 |  | Unprotected | 0.7 | 12 | 61 | Full Height Concrete Headwall | Full Height Concrete Headwall | No | 1 | No |  |  |  |  | No | No | 218 | 162 | 3 |  | \\filestore.dot.state.oh.us\Conduits_Inspection\D12\LAKE\SR\2\1861134 | Outlet blocked by vegetation. Needs ditched at outlet and inlet. SEE LAK-2-14.22 SHEETS 32/384, 257/384, AND 258/384. DESIGN DISCHARGE FOR 50 YEAR STORM. | [5 empty] | 6 | 2023-12-11 17:51 | 2023 | 6 | Manned entry inspection |  | COLLECTOR@D31_AG | 2016-08-02 10:40 | wgerber1 | 2018-02-21 18:57 | Manned entry inspection | 7 | 8 |  | 6 | 7 | 7 |  | 7 | 8 | 7 | 9 | 6 | 9 |  | 7 | 6 | Open - no restriction | Isolated leaking at joints. Scour hole at outlet, no undermining. Conduit will not affect rt2 under any circumstances. Inlet can be seen but it too choked with vegetation to reach. | 2023-12-11 17:51 |  |  | jkett1 | 2023-12-11 17:51 | jkett1 | 2023-12-11 17:57 | https://collectornew.dot.state.oh.us/arcgis/rest/services/CULVERTS/Culvert_Inventory_Viewer/MapServer/0/59373/attachments | https://collectornew.dot.state.oh.us/arcgis/rest/services/CULVERTS/Culvert_Inventory_Viewer/MapServer/8/1755447/attachments | https://gis3.dot.state.oh.us/ConduitInventory/index.html?center=-81.261160,41.728890&level=17
12 | CUY | 00090 | 6.078 | 1861267 | SCUYIR00090**N | CUY-90-6.078 | IR |  |  | 41.4723 | -81.8551 | 2023-12-31 | Active | 1973-01-02 |  | Mainline | No |  | 180900607 | State DOT | State DOT | A | Storm sewers | 1 | No | Circular | Corrugated Metal - Pipe | 72 | 72 | 567 |  | Galvanized | 0.6 | 0 | 72 | Manhole | Manhole | Yes | 4 | No |  |  |  |  | No | No |  |  | 1 |  | \\filestore.dot.state.oh.us\Conduits_Inspection\D12\CUYAHOGA\IR\90\1861267 | SEE CUY-90-2.80 sheets 52 and 447 | [5 empty] | 6 | 2024-07-19 18:12 | 2024 | 6 | Manned entry inspection |  | COLLECTOR@D31_AG | 2016-08-02 10:40 | lmincek2 | 2017-03-10 15:03 | Manned entry inspection | 6 | 6 | 6 | 6 |  |  |  | 7 | 7 | 7 | 6 | 7 | 7 |  |  | 6 | Open - no restriction | Previous comments: Bituminous coating missing t/o. Very minor SL at 6:00. 2024 Update: lumps of asphalt on invert. | 2024-07-19 18:12 |  | 60 | smeeniga | 2024-07-25 18:11 | smeeniga | 2024-07-25 18:15 | https://collectornew.dot.state.oh.us/arcgis/rest/services/CULVERTS/Culvert_Inventory_Viewer/MapServer/0/45190/attachments | https://collectornew.dot.state.oh.us/arcgis/rest/services/CULVERTS/Culvert_Inventory_Viewer/MapServer/8/2158205/attachments | https://gis3.dot.state.oh.us/ConduitInventory/index.html?center=-81.855062,41.472317&level=17
12 | CUY | 00090 | 6.177 | 1861268 | SCUYIR00090**N | CUY-90-6.177 | IR |  |  | 41.4722 | -81.8532 | 2023-12-31 | Active | 1973-01-02 |  | Mainline | No |  | 180900621 | State DOT | State DOT | A | just west of wager ties into 180900618 | 1 | No | Circular | Plain or Reinforced Concrete | 36 | 36 | 133 |  | Unprotected | 1.3 | 37 | 36 | Manhole | Manhole | Yes | 4 | No |  |  |  |  | No | No |  |  | 1 | 7 | \\filestore.dot.state.oh.us\Conduits_Inspection\D12\CUYAHOGA\IR\90\1861268 | see 1973 CUY 90-2.80 sheets 53 and 447 | [5 empty] | 6 | 2015-07-21 | 2015 | 12 | Manned entry inspection |  | COLLECTOR@D31_AG | 2016-08-02 10:40 | lmincek2 | 2017-03-10 15:19 | Manned entry inspection | 6 | 6 |  | 6 |  |  |  | 6 |  | 5 | 6 |  | 7 | 7 |  | 6 | Open - no restriction | Bituminous coating missing t/o. 100% minor SL at 6:00 t/o. Note: Same as 18090608 | 2015-07-21 |  |  | COLLECTOR@D31_AG | 2016-08-02 15:51 | COLLECTOR@D31_AG | 2016-08-02 15:51 | https://collectornew.dot.state.oh.us/arcgis/rest/services/CULVERTS/Culvert_Inventory_Viewer/MapServer/0/45199/attachments | https://collectornew.dot.state.oh.us/arcgis/rest/services/CULVERTS/Culvert_Inventory_Viewer/MapServer/8/4703/attachments | https://gis3.dot.state.oh.us/ConduitInventory/index.html?center=-81.853178,41.472231&level=17
12 | CUY | 00090 | 7.069 | 1861269 | SCUYIR00090**N | CUY-90-7.069 | IR |  |  | 41.472 | -81.836 | 2023-12-31 | Active | 1968-01-02 |  | Mainline | No |  | 180900706 | State DOT | State DOT | A | I90 E3 AT WOOSTER RD | 1 | No | Circular | Plain or Reinforced Concrete | 42 | 42 | 76 |  | Unprotected | 1 | 5 | 42 | Manhole | Manhole | Yes | 10 | No |  |  |  |  | No | No |  |  | 1 |  | \\filestore.dot.state.oh.us\Conduits_Inspection\D12\CUYAHOGA\IR\90\1861269 | SEE 1968 CUY-90-6.62 sheets 18 and 39 | [5 empty] | 6 | 2022-11-02 14:45 | 2022 | 12 | Inspection from ends of conduit |  | COLLECTOR@D31_AG | 2016-08-02 10:40 | mmoriart2@Editor | 2020-02-07 18:38 | Inspection from ends of conduit | 6 | 6 |  | 6 |  |  |  | 6 |  |  | 5 |  | 7 |  |  | 6 | Open - no restriction | Pipe was approximately 50% full of water. No flow could be seen. Could not locate other end. Accessed from median catch basin. | 2022-11-02 14:45 | Cleaning Drainage Structures |  | odotline\jkett1 | 2022-11-02 14:45 | odotline\jkett1 | 2022-11-02 14:45 | https://collectornew.dot.state.oh.us/arcgis/rest/services/CULVERTS/Culvert_Inventory_Viewer/MapServer/0/89327/attachments | https://collectornew.dot.state.oh.us/arcgis/rest/services/CULVERTS/Culvert_Inventory_Viewer/MapServer/8/999600/attachments | https://gis3.dot.state.oh.us/ConduitInventory/index.html?center=-81.835999,41.472030&level=17
12 | CUY | 00090 | 7.068 | 1861270 | SCUYIR00090**C | CUY-90-7.068 | IR |  | 7.068 | 41.472 | -81.836 | 2023-12-31 | Active | 1968-01-02 | http://contracts.dot.state.oh.us/common/searchAPI.do?cabinetId=1002&PID_NUM=76779 | Mainline | No |  | 180900705 | State DOT | State DOT | A | ss under eb 90 ties into 180900714 and 180900706 | 1 | No | Circular | Plain or Reinforced Concrete | 42 | 42 | 242 |  | Unprotected | 0.5 | 6 | 42 | Manhole | Manhole | Yes | 20 | No |  |  |  |  | No | No |  |  | 1 | 7 | \\filestore.dot.state.oh.us\Conduits_Inspection\D12\CUYAHOGA\IR\90\1861270 | see 1968 CUY-90-6.41 sheets 18 and 37 |  |  |  | 76779 | 2025 | 6 | 2015-07-16 | 2015 | 12 | Manned entry inspection |  | COLLECTOR@D31_AG | 2016-08-02 10:40 | lmincek2 | 2017-03-10 19:21 | Manned entry inspection | 6 | 7 |  | 6 |  |  |  | 7 | 7 |  | 6 |  | 7 | 7 |  | 6 | Open - no restriction | 40% full of debris for 10' at inlet. Spalling at top of inlet and outlet. Up to 3" gaps at joints. 1/2" cracks up to 6" from joints at multiple locations for full circumference. | 2015-07-16 |  |  | COLLECTOR@D31_AG | 2016-08-02 15:51 | COLLECTOR@D31_AG | 2016-08-02 15:51 | https://collectornew.dot.state.oh.us/arcgis/rest/services/CULVERTS/Culvert_Inventory_Viewer/MapServer/0/45254/attachments | https://collectornew.dot.state.oh.us/arcgis/rest/services/CULVERTS/Culvert_Inventory_Viewer/MapServer/8/51147/attachments | https://gis3.dot.state.oh.us/ConduitInventory/index.html?center=-81.836011,41.472021&level=17
12 | CUY | 00090 | 7.155 | 1861271 | SCUYIR00090**C | CUY-90-7.155 | IR |  | 7.155 | 41.4718 | -81.8343 | 2023-12-31 | Active | 1968-01-02 | http://contracts.dot.state.oh.us/common/searchAPI.do?cabinetId=1002&PID_NUM=76779 | Mainline | No |  | 180900715 | State DOT | State DOT | A | I90 EB AT WOOSTER RD | 1 | No | Circular | Plain or Reinforced Concrete | 60 | 60 | 463 |  | Unprotected | 0.4 | 55 | 105 | Manhole | Manhole | Yes | 35 | No |  |  |  |  | No | No |  |  | 1 |  | \\filestore.dot.state.oh.us\Conduits_Inspection\D12\CUYAHOGA\IR\90\1861271 | SEE CUY-90-6.62 sheets 18 20 and 38 |  |  |  | 76779 | 2025 | 7 | 2020-06-29 15:47 | 2020 | 6 | Inspection from ends of conduit | Needs Inspected next CY | COLLECTOR@D31_AG | 2016-08-02 10:40 | lmincek2 | 2017-03-10 19:26 | Inspection from ends of conduit | 7 | 7 |  | 7 |  |  |  | 7 | 7 |  | 7 |  | 7 |  |  | 7 | Open - no restriction | Top of CB cracked at manhole at outlet. 1/2" gaps at joints. Up to 5% debris t/o. 15% debris at inlet. 2 long. pipes feed into outlet CB. Do not go under RW, just grass and shoulder. | 2020-06-29 15:47 |  |  | mboerio2 | 2020-06-29 15:48 | mboerio2 | 2020-06-29 15:48 | https://collectornew.dot.state.oh.us/arcgis/rest/services/CULVERTS/Culvert_Inventory_Viewer/MapServer/0/45255/attachments | https://collectornew.dot.state.oh.us/arcgis/rest/services/CULVERTS/Culvert_Inventory_Viewer/MapServer/8/73818/attachments | https://gis3.dot.state.oh.us/ConduitInventory/index.html?center=-81.834340,41.471790&level=17
12 | CUY | 00090 | 10.985 | 1861272 | SCUYIR00090**C | CUY-90-10.985 | IR |  | 10.985 | 41.4673 | -81.7622 | 2023-12-31 | Active | 1975-01-02 | http://contracts.dot.state.oh.us/common/searchAPI.do?cabinetId=1002&PID_NUM=76779 | Mainline | No |  | 180901097 | State DOT | State DOT | A | mile marker 166.89. runs under EB lanes to MH in WB paved shoul | 1 | No | Circular | Plain or Reinforced Concrete | 54 | 54 | 248 |  | Unprotected | 0.5 | 44 | 75 | Inlet | Manhole | Yes | 7 | No |  |  |  |  | No | No |  |  | 1 |  | \\filestore.dot.state.oh.us\Conduits_Inspection\D12\CUYAHOGA\IR\90\1861272 | see 1976 CIY-90-10.40 sheets 72 and 84 |  |  |  | 76779 | 2025 | 7 | 2020-06-29 14:44 | 2020 | 6 | Inspection from ends of conduit | Needs Inspected next CY | COLLECTOR@D31_AG | 2016-08-02 10:40 | lmincek2 | 2017-03-22 11:53 | Inspection from ends of conduit | 7 | 7 |  | 7 |  |  |  | 7 |  |  | 7 |  | 7 | 8 | 8 | 7 | Open - no restriction | Up to 10% debris blockage. Up to 1" gaps at the joints. Isolated joints have sediment infiltration. Some failing mortar at the inlet CB | 2020-06-29 14:44 |  |  | mboerio2 | 2020-06-29 14:44 | mboerio2 | 2020-06-29 14:44 | https://collectornew.dot.state.oh.us/arcgis/rest/services/CULVERTS/Culvert_Inventory_Viewer/MapServer/0/45764/attachments | https://collectornew.dot.state.oh.us/arcgis/rest/services/CULVERTS/Culvert_Inventory_Viewer/MapServer/8/74018/attachments | https://gis3.dot.state.oh.us/ConduitInventory/index.html?center=-81.762156,41.467304&level=17
12 | CUY | 00090 | 11.074 | 1861273 | SCUYIR00090**N | CUY-90-11.074 | IR |  |  | 41.4675 | -81.7604 | 2023-12-31 | Active | 1975-01-02 |  | Mainline | No |  | 180901107 | State DOT | State DOT | A | under WB high speed paved shoulder | 1 | No | Circular | Plain or Reinforced Concrete | 54 | 54 | 107 |  | Unprotected | 0.6 | 0 | 54 | Manhole | Manhole | Yes | 8 | No |  |  |  |  | No | No |  |  | 1 | 7 | \\filestore.dot.state.oh.us\Conduits_Inspection\D12\CUYAHOGA\IR\90\1861273 | SEE CUY 90-10.40 SHEET 74 and 84 of 713 AND 84/713. DIAGONAL CROSSING FROM CL I90 NE TO NORTH SHOULDER.Runs along right berm. Pulled lid to inspect. | [5 empty] | 6 | 2020-05-05 14:47 | 2020 | 6 | Remote inspection | Needs Inspected next CY | COLLECTOR@D31_AG | 2016-08-02 10:40 | lmincek2 | 2017-03-22 12:22 | Remote inspection | 7 | 7 |  | 6 |  |  |  | 7 | 7 |  | 6 |  | 7 |  |  | 6 | Open - no restriction | Up to 10% debris blockage. Up to 1" gaps at the joints. Isolated joints have sediment and water infiltration. | 2020-05-05 14:47 |  |  | mboerio2 | 2020-05-05 14:47 | mboerio2 | 2020-05-06 11:51 | https://collectornew.dot.state.oh.us/arcgis/rest/services/CULVERTS/Culvert_Inventory_Viewer/MapServer/0/45766/attachments | https://collectornew.dot.state.oh.us/arcgis/rest/services/CULVERTS/Culvert_Inventory_Viewer/MapServer/8/74469/attachments | https://gis3.dot.state.oh.us/ConduitInventory/index.html?center=-81.760437,41.467546&level=17
12 | CUY | 00090 | 11.099 | 1861274 | SCUYIR00090**N | CUY-90-11.099 | IR |  |  | 41.4676 | -81.76 | 2023-12-31 | Active | 1975-01-02 |  | Mainline | No |  | 180901109 | State DOT | State DOT | A | under WB high speed paved shoulder | 1 | No | Circular | Plain or Reinforced Concrete | 54 | 54 | 123 |  | Unprotected | 0.7 | 0 | 54 | Manhole | Manhole | Yes | 10 | No |  |  |  |  | No | No |  |  | 1 | 7 | \\filestore.dot.state.oh.us\Conduits_Inspection\D12\CUYAHOGA\IR\90\1861274 | SEE CUY 90-10.40 SHEET 74 and 84 of 713 AND 84/713. DIAGONAL CROSSING FROM CL I90 NE TO NORTH SHOULDER.Runs along right berm. Pulled lid to inspect. | [5 empty] | 6 | 2020-05-05 15:05 | 2020 | 6 | Remote inspection | Needs Inspected next CY | COLLECTOR@D31_AG | 2016-08-02 10:40 | lmincek2 | 2017-03-22 12:28 | Remote inspection | 7 | 7 |  | 6 |  |  |  | 7 | 7 |  | 6 |  | 7 |  |  | 6 | Open - no restriction | Up to 10% debris blockage. Up to 1" gaps at the joints. Isolated joints have water and sediment infiltration | 2020-05-05 15:05 |  |  | mboerio2 | 2020-05-05 15:05 | mboerio2 | 2020-05-06 11:49 | https://collectornew.dot.state.oh.us/arcgis/rest/services/CULVERTS/Culvert_Inventory_Viewer/MapServer/0/45767/attachments | https://collectornew.dot.state.oh.us/arcgis/rest/services/CULVERTS/Culvert_Inventory_Viewer/MapServer/8/65346/attachments | https://gis3.dot.state.oh.us/ConduitInventory/index.html?center=-81.759960,41.467594&level=17
12 | CUY | 00090 | 11.131 | 1861275 | SCUYIR00090**N | CUY-90-11.131 | IR |  |  | 41.4679 | -81.7594 | 2023-12-31 | Active | 1975-01-02 |  | Mainline | No |  | 180901113 | State DOT | State DOT | A | under WB high speed paved shoulder | 1 | No | Circular | Plain or Reinforced Concrete | 54 | 54 | 206 |  | Unprotected | 0.8 | 60 | 108 | Manhole | Manhole | Yes | 10 | No |  |  |  |  | No | No |  |  | 1 |  | \\filestore.dot.state.oh.us\Conduits_Inspection\D12\CUYAHOGA\IR\90\1861275 | SEE CUY 90-10.40 SHEET 74 and 84 of 713 AND 84/713. DIAGONAL CROSSING FROM CL I90 NE TO NORTH SHOULDER.Runs along right berm. Pulled lid to inspect. | [5 empty] | 6 | 2020-05-06 14:18 | 2020 | 6 | Remote inspection | Needs Inspected next CY | COLLECTOR@D31_AG | 2016-08-02 10:40 | lmincek2 | 2017-03-22 12:28 | Remote inspection | 7 | 7 |  | 6 |  |  |  | 7 |  |  | 6 |  | 7 |  |  | 6 | Open - no restriction | Up to 10% debris blockage. Up to 1" gaps at the joints. Isolated joints have water infiltration. | 2020-05-06 14:18 |  |  | mboerio2 | 2020-05-06 14:18 | mboerio2 | 2020-05-06 14:18 | https://collectornew.dot.state.oh.us/arcgis/rest/services/CULVERTS/Culvert_Inventory_Viewer/MapServer/0/45768/attachments | https://collectornew.dot.state.oh.us/arcgis/rest/services/CULVERTS/Culvert_Inventory_Viewer/MapServer/8/82036/attachments | https://gis3.dot.state.oh.us/ConduitInventory/index.html?center=-81.759400,41.467880&level=17
12 | CUY | 18054 | 0.692 | 1861276 | SCUYRA18054**C | CUY-18054-0.692 | RA |  |  | 41.4196 | -81.8293 | 2023-12-31 | Active | 1972-01-02 |  | Mainline | No |  | 184800799 | State DOT | State DOT | A | RAMP B-5 350' NORTH OF BROOKAPRK RD UNDER SR237, FROM 591+90 TO | 1 | No | Circular | Corrugated Metal - Pipe | 42 | 42 | 290 |  | Special Item not Listed | 5.2 | 0 | 42 | Catch Basin | Manhole | Yes | 18 | No |  |  |  |  | No | No |  |  | 1 |  | \\filestore.dot.state.oh.us\Conduits_Inspection\D12\CUYAHOGA\RA\18054\1861276 | SEE CUY-480-8.00 SHEETS 64/526, 72/526, 72/526 AND 117/526 FOR ORIGINAL CONSTRUCTION. | [5 empty] | 8 | 2016-10-07 14:24 | 2016 | 12 | Manned entry inspection |  | COLLECTOR@D31_AG | 2016-08-02 10:40 | lmincek2 | 2017-10-18 15:10 | Manned entry inspection | 8 | 8 | 8 | 8 |  |  |  | 8 | 8 | 8 | 8 | 8 | 7 | 7 | 8 | 8 | Open - no restriction |  | 2016-10-07 14:24 |  |  | lmincek2 | 2016-10-07 14:24 | mmoriart2@Editor | 2020-03-20 13:53 | https://collectornew.dot.state.oh.us/arcgis/rest/services/CULVERTS/Culvert_Inventory_Viewer/MapServer/0/52896/attachments | https://collectornew.dot.state.oh.us/arcgis/rest/services/CULVERTS/Culvert_Inventory_Viewer/MapServer/8/45571/attachments | https://gis3.dot.state.oh.us/ConduitInventory/index.html?center=-81.829340,41.419590&level=17
12 | CUY | 18226 | 0.277 | 1861277 | SCUYRA18226**C | CUY-18226-0.277 | RA |  |  | 41.4351 | -81.683 | 2023-12-31 | Active | 1972-01-02 |  | Ramp to the Right | No |  | 181761137 | State DOT | State DOT | A | "CROSSES SB EXIT RAMP ""D"" AT SRPING RD" | 1 | No | Circular | Plain or Reinforced Concrete | 72 | 72 | 596 |  | Unprotected | 2.2 | 0 | 72 | Manhole | Manhole | Yes | 60 | No |  |  |  |  | No | No |  |  | 1 |  | \\filestore.dot.state.oh.us\Conduits_Inspection\D12\CUYAHOGA\RA\18226\1861277 | CUY-176-11.05;YEAR 1971; SHEET 15&39 OF 108 | [5 empty] | 7 | 2020-06-19 12:28 | 2020 | 6 | Manned entry inspection | Needs Inspected next CY | COLLECTOR@D31_AG | 2016-08-02 10:40 | lmincek2 | 2017-03-01 18:24 | Manned entry inspection | 7 | 7 |  | 7 |  |  | 7 |  | 7 | 7 | 7 | 8 | 8 |  | 8 | 7 | Open - no restriction | Coating failure on the top half of the pipe for about a third of the length at the input. Water heard flowing beneath the coating at failure locations | 2020-06-19 12:28 |  |  | mboerio2 | 2020-06-19 12:28 | mboerio2 | 2020-06-19 12:28 | https://collectornew.dot.state.oh.us/arcgis/rest/services/CULVERTS/Culvert_Inventory_Viewer/MapServer/0/44542/attachments | https://collectornew.dot.state.oh.us/arcgis/rest/services/CULVERTS/Culvert_Inventory_Viewer/MapServer/8/109165/attachments | https://gis3.dot.state.oh.us/ConduitInventory/index.html?center=-81.683030,41.435130&level=17
12 | GEA | 00608 | 6.273 | 1861332 | SGEASR00608**C | GEA-608-6.273 | SR |  | 6.273 | 41.516 | -81.1077 | 2023-12-31 | Active |  |  | Mainline | No |  | 286080630 | State DOT | State DOT | A |  | 1 | No | Circular | Corrugated Metal - Pipe | 12 | 12 | 50 |  | Unprotected |  | 0 | 12 | Full Height Concrete Headwall | Full Height Concrete Headwall | No | 3 | No |  |  |  |  | No | No |  |  | 2 |  | \\filestore.dot.state.oh.us\Conduits_Inspection\D12\GEAUGA\SR\608\1861332 | The following comments were generated from the 6-2-09 inspection: Culvert located just south of 13030 SR 608. Downstream channel has sediment build up, pipe maintains one-third full water at all times. Pipe badly deformed under northbound lane near center line. Deformity appears to be the joint. Bottom of pipe pushed up. Fines CAN'T be seen. No signs telegraphing up thrugh pavement (no dip). About 2' of cover. Bituminous coating in the bottom third of the pipe is intact. | [5 empty] | 9 | 2015-07-15 | 2015 | 12 | Inspection from ends of conduit |  | COLLECTOR@D31_AG | 2016-08-02 10:40 | mmoriart2 | 2020-01-14 18:55 | Inspection from ends of conduit | 9 | 9 | 9 | 9 |  |  | 9 |  | 9 | 7 | 5 | 9 | 8 |  | 9 | 9 | Open - no restriction | 3" of sediment at outlet. minor downstream channel obstructed with vegetation and sediment. | 2015-07-15 |  |  | COLLECTOR@D31_AG | 2016-08-02 15:51 | mmoriart2@Editor | 2020-03-19 12:27 | https://collectornew.dot.state.oh.us/arcgis/rest/services/CULVERTS/Culvert_Inventory_Viewer/MapServer/0/87415/attachments | https://collectornew.dot.state.oh.us/arcgis/rest/services/CULVERTS/Culvert_Inventory_Viewer/MapServer/8/51477/attachments | https://gis3.dot.state.oh.us/ConduitInventory/index.html?center=-81.107710,41.515960&level=17
12 | GEA | 00608 | 5.689 | 1861333 | SGEASR00608**C | GEA-608-5.689 | SR |  | 5.689 | 41.508 | -81.1038 | 2023-12-31 | Active | 2011-01-02 |  | Mainline | No |  | 286080570 | State DOT | State DOT | A |  | 1 | No | Circular | Plain or Reinforced Concrete | 24 | 24 | 43 |  | Unprotected | 0.6 | 22 | 26 | Full Height Concrete Headwall | Half Height Concrete Headwall | No | 2 | No |  |  |  |  | No | No | 10 | 11 | 2 |  | \\filestore.dot.state.oh.us\Conduits_Inspection\D12\GEAUGA\SR\608\1861333 | The following comments were generated from the 6-1-09 inspection: The first 10-12' of the invert (at the inlet) is rusted through (CMP) 5-7 oclock. Minor cracking of pavement (no more theen other areas of the road). Minor embankment errosion at the inlet and outlet headwalls. | [5 empty] | 8 | 2015-07-15 | 2015 | 12 | Inspection from ends of conduit |  | COLLECTOR@D31_AG | 2016-08-02 10:40 | wgerber1 | 2018-02-16 14:52 | Inspection from ends of conduit | 8 | 8 |  | 9 |  |  | 8 |  | 9 | 9 | 9 | 9 | 8 | 9 | 7 | 8 | Open - no restriction | surface rust along invert. misalignment and deformation. no vegetation on outlet embankment. minor embankment erosion. | 2015-07-15 |  |  | COLLECTOR@D31_AG | 2016-08-02 15:51 | COLLECTOR@D31_AG | 2016-08-02 15:51 | https://collectornew.dot.state.oh.us/arcgis/rest/services/CULVERTS/Culvert_Inventory_Viewer/MapServer/0/58970/attachments | https://collectornew.dot.state.oh.us/arcgis/rest/services/CULVERTS/Culvert_Inventory_Viewer/MapServer/8/17311/attachments | https://gis3.dot.state.oh.us/ConduitInventory/index.html?center=-81.103810,41.508020&level=17
12 | GEA | 00608 | 6.934 | 1861334 | SGEASR00608**C | GEA-608-6.934 | SR |  | 6.934 | 41.5249 | -81.1121 | 2023-12-31 | Active | 2011-01-02 |  | Mainline | No |  | 286080695 | State DOT | State DOT | A |  | 1 | No | Circular | Plain or Reinforced Concrete | 24 | 24 | 48 |  | Unprotected | 0.3 | 0 | 24 | Half Height Concrete Headwall | Half Height Concrete Headwall | No | 3 | No |  |  |  |  | No | No | 23 | 13 | 1 |  | \\filestore.dot.state.oh.us\Conduits_Inspection\D12\GEAUGA\SR\608\1861334 | see 2011 GEA-528/608-6.35/5.22 sheet 29. | [5 empty] | 9 | 2015-07-15 | 2015 | 12 | Inspection from ends of conduit |  | COLLECTOR@D31_AG | 2016-08-02 10:40 | wgerber1 | 2018-02-16 14:52 | Inspection from ends of conduit | 9 | 9 |  | 9 |  |  | 0 |  | 7 | 8 | 5 | 9 | 6 |  | 9 | 9 | Open - no restriction | downstream channel obstructed with sediment causing tailwater at outlet 6" deep. Pavement cracking with settlement due to construction. outlet headwall has impact damage. inlet headwall slightly rotated. | 2015-07-15 |  |  | COLLECTOR@D31_AG | 2016-08-02 15:51 | COLLECTOR@D31_AG | 2016-08-02 15:51 | https://collectornew.dot.state.oh.us/arcgis/rest/services/CULVERTS/Culvert_Inventory_Viewer/MapServer/0/58971/attachments | https://collectornew.dot.state.oh.us/arcgis/rest/services/CULVERTS/Culvert_Inventory_Viewer/MapServer/8/39141/attachments | https://gis3.dot.state.oh.us/ConduitInventory/index.html?center=-81.112100,41.524950&level=17
12 | GEA | 00528 | 18.859 | 1861335 | SGEASR00528**C | GEA-528-18.859 | SR |  | 18.859 | 41.6412 | -81.0447 | 2023-12-31 | Active | 2015-01-02 |  | Mainline | No |  | 285281884 | State DOT | State DOT | A | just south of Burrows | 1 | No | Circular | Plain or Reinforced Concrete | 48 | 48 | 71 |  | Unprotected | 0.1 | 0 | 48 | None | None | No | 6 | No |  |  |  |  | No | No |  |  | 2 | 7 | \\filestore.dot.state.oh.us\Conduits_Inspection\D12\GEAUGA\SR\528\1861335 | replaced by odot forces | [5 empty] | 9 | 2015-07-20 | 2015 | 12 | Manned entry inspection |  | COLLECTOR@D31_AG | 2016-08-02 10:40 | wgerber1 | 2018-02-15 18:56 | Manned entry inspection | 9 | 9 |  | 9 |  |  |  |  | 9 | 8 | 9 | 9 | 9 | 9 | 9 | 9 | Open - no restriction | no vegetation on embankments. minimum l channel protection. | 2015-07-20 |  |  | COLLECTOR@D31_AG | 2016-08-02 15:51 | COLLECTOR@D31_AG | 2016-08-02 15:51 | https://collectornew.dot.state.oh.us/arcgis/rest/services/CULVERTS/Culvert_Inventory_Viewer/MapServer/0/58875/attachments | https://collectornew.dot.state.oh.us/arcgis/rest/services/CULVERTS/Culvert_Inventory_Viewer/MapServer/8/39139/attachments | https://gis3.dot.state.oh.us/ConduitInventory/index.html?center=-81.044710,41.641170&level=17
12 | GEA | 00422 | 11.555 | 1861336 | SGEAUS00422**C | GEA-422-11.555 | US |  | 11.555 | 41.387 | -81.1718 | 2023-12-31 | Active |  |  | Mainline | No |  | 284221155 | State DOT | State DOT | A | goes under rapids road and 422 | 1 | No | Circular | Corrugated Plastic | 12 | 12 | 45 |  | Unprotected |  | 45 | 17 | None | None | No | 2 | No |  |  |  |  | No | No |  |  | 1 |  | \\filestore.dot.state.oh.us\Conduits_Inspection\D12\GEAUGA\US\422\1861336 | see 1921 GEA-422-10.52 sheet 4. Pipe appears to have been replaced since 1921 with CMP and corr plastic. |  |  |  | 118988 | 2027 | 7 | 2015-07-20 | 2015 | 12 | Inspection from ends of conduit |  | COLLECTOR@D31_AG | 2016-08-02 10:40 | wgerber1 | 2018-02-16 13:26 | Inspection from ends of conduit | 9 | 7 | 7 | 8 |  |  |  |  | 9 |  | 9 | 9 | 8 |  | 8 | 7 | Open - no restriction | minor impact damage at outlet not under pavement. minor misalignment. minor pavement cracking. drop off at both ends embankment intact. | 2015-07-20 |  |  | COLLECTOR@D31_AG | 2016-08-02 15:51 | mmoriart2@Editor | 2020-03-19 12:55 | https://collectornew.dot.state.oh.us/arcgis/rest/services/CULVERTS/Culvert_Inventory_Viewer/MapServer/0/58935/attachments | https://collectornew.dot.state.oh.us/arcgis/rest/services/CULVERTS/Culvert_Inventory_Viewer/MapServer/8/43264/attachments | https://gis3.dot.state.oh.us/ConduitInventory/index.html?center=-81.171830,41.386990&level=17
12 | GEA | 00422 | 11.711 | 1861337 | SGEAUS00422**C | GEA-422-11.711 | US |  | 11.711 | 41.3869 | -81.1688 | 2023-12-31 | Active | 1921-01-02 |  | Mainline | No |  | 284221170 | State DOT | State DOT | A | at address 13124. comes from pond. | 1 | No | Box Conduit | Plain or Reinforced Concrete | 36 | 36 | 58 |  | Unprotected |  | 0 | 36 | Other | Full Height Concrete Headwall | No | 2 | No |  |  |  |  | No | No |  |  | 2 |  | \\filestore.dot.state.oh.us\Conduits_Inspection\D12\GEAUGA\US\422\1861337 | see 1921 GEA-422-10.52 sheet 4 | Extending Conduit |  |  | 118988 | 2027 | 5 | 2015-07-20 | 2015 | 12 | Inspection from ends of conduit |  | COLLECTOR@D31_AG | 2016-08-02 10:40 | wgerber1 | 2018-02-27 18:00 | Inspection from ends of conduit | 5 | 5 |  | 5 |  |  |  |  | 8 | 8 | 5 |  | 5 |  | 5 | 5 | Open - no restriction | culvert under 422 is a sandstone box. roof is poured in place - wood forms hanging from the ceiling can be seen in pics. outlet is open ended. inlet [looking from inside box] has an approximately 18" rnd plastic pipe inserted into it and is sealed/grouted around the entire perimeter. the 18'' rnd plastic appears to be bulk headed at its inlet preventing any water from entering. culvert has approximately 8-12" of sediment in it. from what is seen no water is entering the pipe with the exception of a sinkhole in the 422 ditchline . it appears that the property owner at address 13124 recently had work done to the pond in front of the house near 422. it appears as though the pond original outfall - which entered into our box - was eliminated and a new reduced overflow pipe was installed taking water east on the north side of 422 [redirect] instead of east along 422 on the south side. it appears as though approximately 80' of 18" rnd plastic pipe was also installed to pipe this water east on the north side of 422 ditch.a survey will need to performed to determine if this pipe is within the US 422 r/w. what appears has happened is earlier this week with the heavy rainfall the pond overspilled its banks. the overflow was either to high or rainfalls were to intense or both. when the pond overflowed it flowed toward 422 and into the ditch. the water flowed east on the north side of 422 eroding the berm and slightly undermining the narrow paved shoulder [about 80' in length . some of the water that spilled the pond banks found its way into a sinkhole that enters the stone box. water from the pond is still flowing into the r/w into the sinkhole and the sinkhole appears to go behind the west wall of the box because water can be seen flowing from between several sandstones within the box and into the box TTS30345 | 2015-07-20 |  |  | COLLECTOR@D31_AG | 2016-08-02 15:51 | mmoriart2@Editor | 2020-03-20 16:22 | https://collectornew.dot.state.oh.us/arcgis/rest/services/CULVERTS/Culvert_Inventory_Viewer/MapServer/0/60225/attachments | https://collectornew.dot.state.oh.us/arcgis/rest/services/CULVERTS/Culvert_Inventory_Viewer/MapServer/8/95597/attachments | https://gis3.dot.state.oh.us/ConduitInventory/index.html?center=-81.168830,41.386850&level=17
12 | GEA | 00422 | 11.826 | 1861338 | SGEAUS00422**C | GEA-422-11.826 | US |  | 11.826 | 41.3868 | -81.1666 | 2023-12-31 | Active | 1921-01-02 |  | Mainline | No |  | 284221181 | State DOT | State DOT | A |  | 1 | No | Circular | Vitrified Clay | 18 | 18 | 45 |  | Unprotected |  | 0 | 18 | Full Height Concrete Headwall | Full Height Concrete Headwall | No | 2 | No |  |  |  |  | No | No |  |  | 1 |  | \\filestore.dot.state.oh.us\Conduits_Inspection\D12\GEAUGA\US\422\1861338 | see 1921 GEA-422-10.52 sheet 5 |  |  |  | 118988 | 2027 | 5 | 2015-07-20 | 2015 | 12 | Inspection from ends of conduit |  | COLLECTOR@D31_AG | 2016-08-02 10:40 | wgerber1 | 2018-02-16 13:26 | Inspection from ends of conduit | 5 | 5 |  | 5 |  |  |  |  | 8 |  | 5 | 5 | 8 |  | 5 | 5 | Open - no restriction | culvert completely submerged. ditch on notth side 422 is deep and eroding towards the roadway. areas where paved shoulder is cracked and breaking away. downstream channel obstructed with vegetation outside row. | 2015-07-20 |  |  | COLLECTOR@D31_AG | 2016-08-02 15:51 | mmoriart2@Editor | 2020-03-03 17:51 | https://collectornew.dot.state.oh.us/arcgis/rest/services/CULVERTS/Culvert_Inventory_Viewer/MapServer/0/58936/attachments | https://collectornew.dot.state.oh.us/arcgis/rest/services/CULVERTS/Culvert_Inventory_Viewer/MapServer/8/109227/attachments | https://gis3.dot.state.oh.us/ConduitInventory/index.html?center=-81.166620,41.386810&level=17
12 | GEA | 00422 | 12.603 | 1861339 | SGEAUS00422**C | GEA-422-12.603 | US |  | 12.603 | 41.3869 | -81.1517 | 2023-12-31 | Active | 1921-01-02 |  | Mainline | No |  | 284221259 | State DOT | State DOT | A |  | 1 | No | Box Conduit | Plain or Reinforced Concrete | 36 | 24 | 40 |  | Unprotected |  | 0 | 36 | Full Height Concrete Headwall | Full Height Concrete Headwall | No | 2 | No |  |  |  |  | No | No |  |  | 1 |  | \\filestore.dot.state.oh.us\Conduits_Inspection\D12\GEAUGA\US\422\1861339 | see 1921 GEA-422-10.52 sheet 6 | [5 empty] | 5 | 2015-07-20 | 2015 | 12 | Inspection from ends of conduit |  | COLLECTOR@D31_AG | 2016-08-02 10:40 | wgerber1 | 2018-02-16 13:26 | Inspection from ends of conduit | 5 | 5 |  | 5 |  |  | 5 |  | 9 |  | 5 | 9 | 8 |  | 9 | 5 | Open - no restriction | culvert 90% full of sediment. channels choked with vegetation and sediment. no clear defined channel. inlet headwall deteriorated. | 2015-07-20 |  |  | COLLECTOR@D31_AG | 2016-08-02 15:51 | mmoriart2@Editor | 2020-03-03 17:46 | https://collectornew.dot.state.oh.us/arcgis/rest/services/CULVERTS/Culvert_Inventory_Viewer/MapServer/0/58937/attachments | https://collectornew.dot.state.oh.us/arcgis/rest/services/CULVERTS/Culvert_Inventory_Viewer/MapServer/8/78193/attachments | https://gis3.dot.state.oh.us/ConduitInventory/index.html?center=-81.151730,41.386910&level=17
12 | GEA | 00044 | 2.53 | 1861340 | SGEASR00044**C | GEA-44-2.530 | SR |  | 2.53 | 41.3832 | -81.2173 | 2023-12-31 | Active | 1989-01-02 |  | Mainline | No |  | 280440252 | State DOT | State DOT | A | S.W. corner of 44 and 422 | 1 | No | Circular | Plain or Reinforced Concrete | 30 | 30 | 30 |  | Unprotected | 4 | 0 | 30 | Half Height Concrete Headwall | Catch Basin | Yes | 4 | No |  |  |  |  | No | No | 26 | 56 | 1 |  | \\filestore.dot.state.oh.us\Conduits_Inspection\D12\GEAUGA\SR\44\1861340 | see 1989 GEA-422-3.19 sheets 52 and 186. | [5 empty] | 8 | 2015-07-24 | 2015 | 12 | Inspection from ends of conduit |  | COLLECTOR@D31_AG | 2016-08-02 10:40 | wgerber1 | 2018-02-27 18:00 | Inspection from ends of conduit | 8 | 8 |  | 8 |  |  | 8 | 8 | 8 | 8 | 8 | 8 | 8 |  | 8 | 8 | Open - no restriction |  | 2015-07-24 |  |  | COLLECTOR@D31_AG | 2016-08-02 15:51 | COLLECTOR@D31_AG | 2016-08-02 15:51 | https://collectornew.dot.state.oh.us/arcgis/rest/services/CULVERTS/Culvert_Inventory_Viewer/MapServer/0/60226/attachments | https://collectornew.dot.state.oh.us/arcgis/rest/services/CULVERTS/Culvert_Inventory_Viewer/MapServer/8/6218/attachments | https://gis3.dot.state.oh.us/ConduitInventory/index.html?center=-81.217290,41.383152&level=17
12 | GEA | 00044 | 19.495 | 1861391 | SGEASR00044**C | GEA-44-19.495 | SR |  | 19.495 | 41.6089 | -81.234 | 2023-12-31 | Active | 1964-01-02 |  | Mainline | No |  | 280441949 | State DOT | State DOT | A | N | 1 | No | Circular | Plain or Reinforced Concrete | 27 | 27 | 244 |  | Unprotected | 2.5 | 42 | 36 | Third Height Concrete Headwall | Third Height Concrete Headwall | No | 4 | No |  |  |  |  | No | No | 23 | 21 | 1 | 7 | \\filestore.dot.state.oh.us\Conduits_Inspection\D12\GEAUGA\SR\44\1861391 | SEE GEA/LAK-44-18.30/0.00 STAGE 2 SHEET 18 and 126; STAGE I SHEETS 22 AND 176. | [5 empty] | 7 | 2022-12-01 18:51 | 2022 | 12 | Remote inspection |  | COLLECTOR@D31_AG | 2016-08-02 10:40 | wgerber1 | 2018-02-26 17:39 | Remote inspection | 7 | 7 |  | 8 |  |  | 8 |  | 7 | 7 | 5 | 7 | 8 |  | 7 | 7 | Open - no restriction | Longitudinal crack along the crown of the conduit, vegetation in outlet channel creating backup, remote inspection incomplete due to sediment. | 2022-12-01 18:51 |  |  | ddicesar | 2023-01-26 18:56 | ddicesar | 2023-01-26 18:56 | https://collectornew.dot.state.oh.us/arcgis/rest/services/CULVERTS/Culvert_Inventory_Viewer/MapServer/0/59949/attachments | https://collectornew.dot.state.oh.us/arcgis/rest/services/CULVERTS/Culvert_Inventory_Viewer/MapServer/8/1142764/attachments | https://gis3.dot.state.oh.us/ConduitInventory/index.html?center=-81.233974,41.608935&level=17
12 | GEA | 00608 | 15.215 | 1861392 | SGEASR00608**C | GEA-608-15.215 | SR |  | 15.215 | 41.6336 | -81.1722 | 2023-12-31 | Active |  |  | Mainline | No |  | 286081524 | State DOT | State DOT | A |  | 1 | No | Circular | Vitrified Clay | 12 | 12 | 45 |  | Unprotected | 0.1 | 0 | 12 | Full Height Concrete Headwall | Full Height Concrete Headwall | No | 2 | No |  |  |  |  | No | No |  |  | 1 | 7 | \\filestore.dot.state.oh.us\Conduits_Inspection\D12\GEAUGA\SR\608\1861392 | [6 empty] | 7 | 2023-07-20 04:00 | 2023 | 12 | Inspection from ends of conduit |  | COLLECTOR@D31_AG | 2016-08-02 10:40 | wgerber1 | 2018-02-16 14:52 | Inspection from ends of conduit | 7 | 7 |  | 7 |  |  | 6 |  | 7 |  | 4 | 7 | 7 |  | 7 | 7 | Open - no restriction | upstream and downstream channels 50% obstructed. outlet half full of water. outlet headwall spalled over 20% of surface.. the west side of the culvert at the inlet needs ditched clean out | 2023-07-20 04:00 | Linear Grading – Ditch Cleanout | 12 | tlawson1@Editor | 2023-07-21 13:54 | tlawson1@Editor | 2023-07-21 13:54 | https://collectornew.dot.state.oh.us/arcgis/rest/services/CULVERTS/Culvert_Inventory_Viewer/MapServer/0/58972/attachments | https://collectornew.dot.state.oh.us/arcgis/rest/services/CULVERTS/Culvert_Inventory_Viewer/MapServer/8/1503597/attachments | https://gis3.dot.state.oh.us/ConduitInventory/index.html?center=-81.172163,41.633593&level=17
12 | GEA | 00422 | 17.024 | 1861393 | SGEAUS00422**C | GEA-422-17.024 | US |  | 37.484 | 41.3703 | -81.0708 | 2023-12-31 | Active | 1938-01-02 |  | Mainline | No |  | 284221701 | State DOT | State DOT | A |  | 1 | No | Circular | Plain or Reinforced Concrete | 24 | 24 | 200 |  | Unprotected | 4 | 8 | 24 | Third Height Concrete Headwall | None | No | 18 | No |  |  |  |  | No | No |  |  | 3 | 7 | \\filestore.dot.state.oh.us\Conduits_Inspection\D12\GEAUGA\US\422\1861393 | see 1938 GEA-422-14.82 sheets 12 and 67 for original construction. Extended with plastic by property owner. Date unknown. | Extending Conduit |  |  |  |  | 8 | 2015-07-22 | 2015 | 12 | Inspection from ends of conduit |  | COLLECTOR@D31_AG | 2016-08-02 10:40 | wgerber1 | 2018-06-12 16:35 | Inspection from ends of conduit | 8 | 8 |  | 8 |  |  | 8 |  | 8 |  | 5 | 9 | 8 |  | 8 | 8 | Open - no restriction | inlet obstructed 75%by tree thats washed into culvert. deep scour at outlet outside row. culvert has been extended outside row into adjacent property. | 2015-07-22 |  |  | COLLECTOR@D31_AG | 2016-08-02 15:51 | COLLECTOR@D31_AG | 2016-08-02 15:51 | https://collectornew.dot.state.oh.us/arcgis/rest/services/CULVERTS/Culvert_Inventory_Viewer/MapServer/0/64886/attachments | https://collectornew.dot.state.oh.us/arcgis/rest/services/CULVERTS/Culvert_Inventory_Viewer/MapServer/8/10689/attachments | https://gis3.dot.state.oh.us/ConduitInventory/index.html?center=-81.070796,41.370306&level=17
12 | GEA | 00306 | 8.844 | 1861580 | SGEASR00306**C | GEA-306-8.844 | SR |  | 8.844 | 41.4752 | -81.3397 | 2023-12-31 | Active | 1994-01-02 |  | Mainline | No |  | 283060884 | State DOT | State DOT | A |  | 1 | No | Circular | Plain or Reinforced Concrete | 48 | 48 | 80 |  | Unprotected |  | 0 | 48 | Third Height Concrete Headwall | Third Height Concrete Headwall | No | 5 | No |  |  |  |  | No | No |  |  | 2 |  | \\filestore.dot.state.oh.us\Conduits_Inspection\D12\GEAUGA\SR\306\1861580 | see 1994 GEA-306-7.96. plans showed culvert to be lined with 42" liner. appears liner non performed and culvert was replaced. | [5 empty] | 9 | 2015-06-02 | 2015 | 12 | Inspection from ends of conduit |  | COLLECTOR@D31_AG | 2016-08-02 10:40 | wgerber1 | 2018-02-16 18:52 | Inspection from ends of conduit | 9 | 9 |  | 9 |  |  | 8 |  | 7 | 8 | 5 | 6 | 6 | 9 | 7 | 9 | Open - no restriction | ditch along 306 is the upstream channel. some minor embankment slippage at inlet. outlet is blocked with asphalt and concrete. it appears that adjacent property owner built a road behind the guardrail. pipe is half full of water. minor svour at outlet. | 2015-06-02 |  |  | COLLECTOR@D31_AG | 2016-08-02 15:51 | wgerber1 | 2018-12-21 18:14 | https://collectornew.dot.state.oh.us/arcgis/rest/services/CULVERTS/Culvert_Inventory_Viewer/MapServer/0/59029/attachments | https://collectornew.dot.state.oh.us/arcgis/rest/services/CULVERTS/Culvert_Inventory_Viewer/MapServer/8/137088/attachments | https://gis3.dot.state.oh.us/ConduitInventory/index.html?center=-81.339750,41.475230&level=17
12 | GEA | 00186 | 0.005 | 1861581 | TGEATR00186**C | GEA-186-0.005 | TR |  |  | 41.3694 | -81.3389 | 2023-12-31 | Active | 1928-01-02 |  | Mainline | No |  | 283060150 | Township | Township | A | under Taylor May | 1 | No | Circular | Vitrified Clay | 24 | 24 | 102 |  | Unprotected | 1.3 | 0 | 24 | Half Height Concrete Headwall | Half Height Concrete Headwall | No | 2 | No |  |  |  |  | No | No |  |  | 1 | 7 | \\filestore.dot.state.oh.us\Conduits_Inspection\D12\GEAUGA\TR\186\1861581 | SEE 1927 GEA-306-0.00 SHEETS 5 AND 33 for original construction. see 2008 GEA-306-0.00 sheets 46 and 47 for extensions. | Extending Conduit | 2008 |  |  |  | 7 | 2015-06-02 | 2015 | 12 |  |  | COLLECTOR@D31_AG | 2016-08-02 10:40 | wgerber1 | 2018-02-27 18:00 | Inspection from ends of conduit | 8 | 7 |  | 7 |  |  | 9 |  | 9 |  | 5 | 9 | 9 |  | 6 | 7 | Open - no restriction | embankment erosion at inlet. drp off along shoulder. downstream channel obstructed with sediment. minor misalignment throughout culvert. | 2015-06-02 |  |  | COLLECTOR@D31_AG | 2016-08-02 15:51 | COLLECTOR@D31_AG | 2016-08-02 15:51 | https://collectornew.dot.state.oh.us/arcgis/rest/services/CULVERTS/Culvert_Inventory_Viewer/MapServer/3/60227/attachments | https://collectornew.dot.state.oh.us/arcgis/rest/services/CULVERTS/Culvert_Inventory_Viewer/MapServer/8/1510/attachments | https://gis3.dot.state.oh.us/ConduitInventory/index.html?center=-81.338942,41.369379&level=17
12 | GEA | 00422 | 17.503 | 1861582 | SGEAUS00422**C | GEA-422-17.503 | US |  | 17.503 | 41.3704 | -81.0616 | 2023-12-31 | Active |  |  | Mainline | No |  | 284221751 | State DOT | State DOT | A | at 16295. outlets behind parking lot. | 1 | No | Box Conduit | Plain or Reinforced Concrete | 36 | 36 | 450 |  | Unprotected |  | 0 | 36 | Full Height Concrete Headwall | Half Height Concrete Headwall | No | 7 | No |  |  |  |  | No | No |  |  | 3 |  | \\filestore.dot.state.oh.us\Conduits_Inspection\D12\GEAUGA\US\422\1861582 | see 1940 GEA-422-17.36 sheets 7 and 70 for extension. original construction of culvert date unknown. slope of extension is 15.6%. | Extending Conduit | 1940 |  |  |  | 8 | 2015-07-28 | 2015 | 12 | Inspection from ends of conduit |  | COLLECTOR@D31_AG | 2016-08-02 10:40 | wgerber1 | 2018-02-16 13:26 | Inspection from ends of conduit | 8 | 8 |  | 8 |  |  | 8 |  | 9 | 9 | 9 | 9 | 8 |  | 8 | 8 | Open - no restriction | minor abrasion along floor. | 2015-07-28 |  |  | COLLECTOR@D31_AG | 2016-08-02 15:51 | COLLECTOR@D31_AG | 2016-08-02 15:51 | https://collectornew.dot.state.oh.us/arcgis/rest/services/CULVERTS/Culvert_Inventory_Viewer/MapServer/0/58938/attachments | https://collectornew.dot.state.oh.us/arcgis/rest/services/CULVERTS/Culvert_Inventory_Viewer/MapServer/8/61548/attachments | https://gis3.dot.state.oh.us/ConduitInventory/index.html?center=-81.061620,41.370375&level=17
12 | CUY | 18248 | 0.399 | 1862354 | SCUYRA18248**C | CUY-18248-0.399 | RA |  |  | 41.4095 | -81.6482 | 2023-12-31 | Active | 1969-01-02 |  | Ramp to the Left | No |  | 184801795 | State DOT | State DOT | C | I 480/I 77 INTERSECTION. RAMP N-E, I 77 SB TO I 480 EB | 1 | No | Circular | Plain or Reinforced Concrete | 78 | 78 | 1920 |  | Unprotected | 1.1 | 42 | 105 | Manhole | Full Height Concrete Headwall | Yes | 1 | No |  |  |  |  | No | No | 400 | 415 | 1 |  | \\filestore.dot.state.oh.us\Conduits_Inspection\D12\CUYAHOGA\RA\18248\1862354 | SEE CUY-77/480-8.69/17.37 SHEETS 65/410, 70/410, 72/410 AND 74/410 FOR ORIGINAL CONSTRUCTION. RUNS ALONG THE RIGHT BERM OF RAMP N-E AND UNDER RAMP N-W @ STA 62+00 TO MANHOLE AT STA 69+90 RT RAMP N-E. Since these plans, the outlet end of the pipe was extended~120' with a CM pipe. Use waders if accessing from the outlet. | [5 empty] | 7 | 2022-12-13 21:02 | 2022 | 6 | Inspection from ends of conduit |  | COLLECTOR@D31_AG | 2016-08-02 10:40 | jkusner1@Editor | 2022-12-13 20:43 | Inspection from ends of conduit | 7 | 8 |  | 8 |  |  | 7 | 7 | 7 | 7 | 6 | 7 | 8 | 8 | 7 | 7 | Open - no restriction | Isolated areas (1 to 2 SF) of spalled areas w/ exposed, rusted rebar. Worst area is approx 425' upstream from outlet and not under pavement. Outlet is 1/2 full of water due to sediment in downstream channel. | 2022-12-13 21:02 |  |  | jkusner1 | 2022-12-13 21:02 | jkusner1 | 2022-12-13 21:02 | https://collectornew.dot.state.oh.us/arcgis/rest/services/CULVERTS/Culvert_Inventory_Viewer/MapServer/0/58430/attachments | https://collectornew.dot.state.oh.us/arcgis/rest/services/CULVERTS/Culvert_Inventory_Viewer/MapServer/8/1075821/attachments | https://gis3.dot.state.oh.us/ConduitInventory/index.html?center=-81.648162,41.409536&level=17
12 | CUY | 00017 | 16.905 | 1862355 | SCUYSR00017**N | CUY-17-16.905 | SR |  |  | 41.4173 | -81.5951 | 2023-12-31 | Cancelled | 1972-01-02 |  | Mainline | No |  | 184802080 | State DOT | State DOT | A | granger rd west bound loop ramp to 480 | 1 | No | Circular | Corrugated Metal - Pipe | 42 | 42 | 42 |  | Fully Bituminous Coated | 3.6 | 89 | 42 | Manhole | Manhole | Yes | 10 | No |  |  |  |  | No | No |  |  | 1 | 7 | \\filestore.dot.state.oh.us\Conduits_Inspection\D12\CUYAHOGA\SR\17\1862355 | [6 empty] | 8 | 2014-10-22 | 2014 |  |  |  | COLLECTOR@D31_AG | 2016-08-02 10:40 | lmincek2 | 2017-11-02 14:27 | Remote inspection | 8 | 8 | 8 | 8 |  |  |  | 8 |  |  | 7 |  | 8 |  |  | 8 | Open - no restriction | these comments are from 10-22-14 minor layers of rust 10% of bitumious coating gone throughout culvert there was tuffa buildup at one location in pipe about 35 feet in from outlet | 2014-10-22 |  |  | COLLECTOR@D31_AG | 2016-08-02 15:51 | COLLECTOR@D31_AG | 2016-08-02 15:51 | https://collectornew.dot.state.oh.us/arcgis/rest/services/CULVERTS/Culvert_Inventory_Viewer/MapServer/2/53952/attachments | https://collectornew.dot.state.oh.us/arcgis/rest/services/CULVERTS/Culvert_Inventory_Viewer/MapServer/8/37994/attachments | https://gis3.dot.state.oh.us/ConduitInventory/index.html?center=-81.595080,41.417320&level=17
12 | CUY | 00077 | 6.557 | 1862356 | SCUYIR00077**N | CUY-77-6.557 | IR |  |  | 41.3703 | -81.6512 | 2023-12-31 | Active | 1968-01-02 | http://contracts.dot.state.oh.us/common/searchAPI.do?cabinetId=1002&PID_NUM=119612 | Mainline | No |  | 180770655 | State DOT | State DOT | A | 400 FEET NORTH OF HILLSIDE | 1 | No | Circular | Plain or Reinforced Concrete | 42 | 42 | 262 |  | Unprotected | 1 | 9 | 43 | Third Height Concrete Headwall | Third Height Concrete Headwall | No | 1 | No |  |  |  |  | No | No | 53 | 113 | 1 |  | \\filestore.dot.state.oh.us\Conduits_Inspection\D12\CUYAHOGA\IR\77\1862356 | SEE CUY-77-6.45 SHEETS 34/347 AND 194/347. DESIGN DISCHARGE FOR 50 YEAR STORM. |  |  |  | 119612 |  | 7 | 2024-10-17 14:52 | 2024 | 12 | Inspection from ends of conduit |  | COLLECTOR@D31_AG | 2016-08-02 10:40 | aholstei1@Admin | 2024-08-13 20:12 | Inspection from ends of conduit | 7 | 7 |  | 7 |  |  | 7 |  | 7 | 7 | 5 | 7 | 7 | 7 | 7 | 7 | Open - no restriction | Previous comments: these comments are from 10-23-14 12 inch cmp ties into this cilvert from top 6inch by 6inch hole was patched/repaired around the opening for the 12 inch cmp no infiltration of material seen 1 inch restriction in bottom 1/4 of culvert do to tuffa deposit under 12 inch cmp remaining downstream portion of culvert restricted from 12 inch cmp to median chamber due to tuffa deposits around bottom 1/3 of culvert minor cracking of upstream channel protection 2024 comments: outlet has only 4” of freeboard. Downstream is blocked by weeds and sediment and needs approximately 100’ of ditching. | 2024-10-17 14:52 | Linear Grading – Ditch Cleanout | 60 | gporter1 | 2024-10-17 14:52 | gporter1 | 2024-10-22 17:12 | https://collectornew.dot.state.oh.us/arcgis/rest/services/CULVERTS/Culvert_Inventory_Viewer/MapServer/0/59102/attachments | https://collectornew.dot.state.oh.us/arcgis/rest/services/CULVERTS/Culvert_Inventory_Viewer/MapServer/8/2275791/attachments | https://gis3.dot.state.oh.us/ConduitInventory/index.html?center=-81.651236,41.370302&level=17
12 | CUY | 00077 | 6.745 | 1862357 | SCUYIR00077**C | CUY-77-6.745 | IR |  | 153.926 | 41.3729 | -81.6518 | 2023-12-31 | Active | 1968-01-02 | http://contracts.dot.state.oh.us/common/searchAPI.do?cabinetId=1002&PID_NUM=119612 | Mainline | No |  | 180770673 | State DOT | State DOT | A | 300 feet north of MM 153.8, outlet east side of IR77 . | 1 | No | Circular | Plain or Reinforced Concrete | 33 | 33 | 324 |  |  | 1 | 30 | 38 | Half Height Concrete Headwall | Half Height Concrete Headwall | No | 20 | No |  |  |  |  | No | No |  |  | 1 | 7 | \\filestore.dot.state.oh.us\Conduits_Inspection\D12\CUYAHOGA\IR\77\1862357 |  |  |  |  | 119612 |  | 7 | 2024-10-17 15:40 | 2024 | 12 | Inspection from ends of conduit |  | COLLECTOR@D31_AG | 2016-08-02 10:40 | aholstei1@Admin | 2024-08-16 19:17 | Inspection from ends of conduit | 7 | 7 |  | 7 |  |  | 7 |  | 7 | 7 | 4 | 7 | 7 | 7 | 7 | 7 | Open - no restriction | Previous comments: arms length inspection was performed because culvert was half full of water at outlet . downstream channel half full of sediment and vegetation . minor amounts of bare soil at inlet and outlet . paved channel protection at inlet undermined outside the right of way. TTS put in 10191. 2024 Comments: outlet blocked by sediment and standing water with 1” of freeboard in the pipe. Approximately 100’ of ditching needed at outlet. | 2024-10-17 15:40 | Linear Grading – Ditch Cleanout | 60 | gporter1 | 2024-10-17 15:40 | gporter1 | 2024-10-22 17:20 | https://collectornew.dot.state.oh.us/arcgis/rest/services/CULVERTS/Culvert_Inventory_Viewer/MapServer/0/59103/attachments | https://collectornew.dot.state.oh.us/arcgis/rest/services/CULVERTS/Culvert_Inventory_Viewer/MapServer/8/2275793/attachments | https://gis3.dot.state.oh.us/ConduitInventory/index.html?center=-81.651810,41.372920&level=17
12 | CUY | 00071 | 3.573 | 1862358 | SCUYIR00071**N | CUY-71-3.573 | IR |  |  | 41.327 | -81.8165 | 2023-12-31 | Active | 1964-01-02 | http://contracts.dot.state.oh.us/common/searchAPI.do?cabinetId=1002&PID_NUM=119612 | Mainline | No |  | 180710359 | State DOT | State DOT | A | Storm sewer | 1 | No | Circular | Plain or Reinforced Concrete | 30 | 30 | 153 |  | Unprotected | 1 | 0 | 30 | Catch Basin | Full Height Concrete Headwall | Yes | 4 | No |  |  |  |  | No | No | 8 | 31 | 1 | 7 | \\filestore.dot.state.oh.us\Conduits_Inspection\D12\CUYAHOGA\IR\71\1862358 | See 1964 CUY-71-3.38 sheets 20 and 142 |  |  |  | 119612 |  | 5 | 2024-08-09 15:30 | 2024 | 12 | Inspection from ends of conduit |  | COLLECTOR@D31_AG | 2016-08-02 10:40 | lmincek2 | 2017-05-18 17:49 | Inspection from ends of conduit | 6 | 6 |  | 5 |  |  |  |  | 7 | 6 | 8 | 6 | 6 | 6 | 7 | 5 | Open - no restriction | Previous Inspection Comments: Minor cracking inside pipe -parallel and transverse to traffic. Last 3 segments from outlet separated 4"+. no infiltration seen and not under pavement. 2 foot deep scour at outlet. it appears as though a concrete truck washed out into the upstream CB-lower 3-4" of culvert has a concrete deposit. Rock channel protection washing away at outlet end. 2024 comments: Outlet scour protection appears to have dump rock added. | 2024-08-09 15:30 |  | 60 | odotonline\mpilat | 2024-08-09 15:32 | fpetrusi@Editor | 2024-09-10 19:46 | https://collectornew.dot.state.oh.us/arcgis/rest/services/CULVERTS/Culvert_Inventory_Viewer/MapServer/0/47530/attachments | https://collectornew.dot.state.oh.us/arcgis/rest/services/CULVERTS/Culvert_Inventory_Viewer/MapServer/8/2184345/attachments | https://gis3.dot.state.oh.us/ConduitInventory/index.html?center=-81.816475,41.327011&level=17
12 | GEA | 00166 | 3.943 | 1862410 | SGEASR00166**C | GEA-166-3.943 | SR |  | 3.943 | 41.6469 | -81.089 | 2023-12-31 | Active |  |  | Mainline | No |  | 281660390 | State DOT | State DOT | A |  | 1 | No | Circular | Corrugated Plastic | 12 | 12 | 50 |  | Unprotected |  | 0 | 12 | None | None | No | 4 | No |  |  |  |  | No | No |  |  | 2 |  | \\filestore.dot.state.oh.us\Conduits_Inspection\D12\GEAUGA\SR\166\1862410 | [6 empty] | 5 | 2016-12-22 18:50 | 2016 | 12 | Inspection from ends of conduit |  | COLLECTOR@D31_AG | 2016-08-02 10:40 | mmoriart2 | 2020-01-14 18:55 | Inspection from ends of conduit | 8 | 7 | 5 | 7 |  |  |  |  | 8 | 8 | 5 | 8 | 8 |  | 8 | 5 | Open - no restriction | Deformation near the middle of the pipe, at a seam, under the middle of the road. Appears to be due to installation/construction method. Downstream channel obstructed approximately 75% causing the culvert to maintain approximately 8" of water. Misalignment of pipe. No infiltration seen. | 2016-12-22 18:50 |  |  | wgerber1 | 2016-12-22 18:51 | wgerber1 | 2016-12-22 18:51 | https://collectornew.dot.state.oh.us/arcgis/rest/services/CULVERTS/Culvert_Inventory_Viewer/MapServer/0/87416/attachments | https://collectornew.dot.state.oh.us/arcgis/rest/services/CULVERTS/Culvert_Inventory_Viewer/MapServer/8/35398/attachments | https://gis3.dot.state.oh.us/ConduitInventory/index.html?center=-81.089010,41.646880&level=17
12 | GEA | 00086 | 0.369 | 1862411 | SGEASR00086**C | GEA-86-0.369 | SR |  | 0.369 | 41.6526 | -81.0956 | 2023-12-31 | Active |  | http://contracts.dot.state.oh.us/common/searchAPI.do?cabinetId=1002&PID_NUM=108471 | Mainline | No |  | 280860010 | State DOT | State DOT | A | Drainage Ditch | 1 | No | Box Conduit | Plain or Reinforced Concrete | 30 | 20 | 28 |  | Unprotected |  | 0 | 30 | Catch Basin | Full Height Concrete Headwall | Yes | 1 | No |  |  | 3 | 7 | No | No |  |  | 2 |  | \\filestore.dot.state.oh.us\Conduits_Inspection\D12\GEAUGA\SR\86\1862411 | Concrete cap is spalling at outlet abutment. Headwall at inlet is under snow this date.Concrete cap is spalling at outlet abutment. Headwall at inlet is under snow this date. |  |  |  | 108471 | 2024 | 4 | 2024-06-03 16:54 | 2024 | 1 | Inspection from ends of conduit | Needs Inspected this CY | COLLECTOR@D31_AG | 2016-08-02 10:40 | panamasi@Editor | 2024-07-16 17:16 | Inspection from ends of conduit | 4 | 6 |  | 4 |  | 5 | 4 | 7 | 7 | 4 | 8 | 4 | 6 |  | 4 | 4 | Open - no restriction | Culvert is in poor condition with multiple cracks with heavy efflorescence under roadway. Outlet headwall is appalled at top along full length. Northeast embankment is eroded to within 3’ of roadway due to scour. Southeast ditch is eroded 4’ deep. Inlet catch basin in satisfactory condition with minimal defects. Culvert extensions separated from main structure by up to 4” as it appeared from ends. Culvert is being replaced in 2024. | 2024-06-03 16:54 | Culvert or Storm Spot Repair | 3 | Panamasi | 2024-06-03 16:56 | panamasi@Editor | 2024-07-16 17:16 | https://collectornew.dot.state.oh.us/arcgis/rest/services/CULVERTS/Culvert_Inventory_Viewer/MapServer/0/61570/attachments | https://collectornew.dot.state.oh.us/arcgis/rest/services/CULVERTS/Culvert_Inventory_Viewer/MapServer/8/2067435/attachments | https://gis3.dot.state.oh.us/ConduitInventory/index.html?center=-81.095560,41.652620&level=17
12 | LAK | 00084 | 27.062 | 1862776 | SLAKSR00084**C | LAK-84-27.062 | SR |  | 27.062 | 41.7629 | -81.0936 | 2023-12-31 | Active | 1987-01-02 |  | Mainline | No |  | 430842713 | State DOT | State DOT | A | WOOD ROAD | 1 | No | Circular | Plain or Reinforced Concrete | 12 | 12 | 38 |  | Unprotected | 1 | 0 | 12 | Catch Basin | Manhole | Yes | 1 | No |  |  |  |  | No | No |  |  | 1 |  | \\filestore.dot.state.oh.us\Conduits_Inspection\D12\LAKE\SR\84\1862776 | SEE LAK-84-27.17 SHEET 16/31.Inspect Every-Five Years | [5 empty] | 8 | 2022-05-25 13:39 | 2022 | 12 | Inspection from ends of conduit |  | COLLECTOR@D31_AG | 2016-08-02 10:40 | wgerber1 | 2018-02-27 15:11 | Inspection from ends of conduit | 8 | 8 |  | 8 |  |  |  | 8 | 8 | 8 | 6 | 8 | 8 |  | 8 | 8 | Open - no restriction |  | 2022-05-25 13:39 |  |  | odotonline\jmiller37 | 2022-10-12 13:39 | odotonline\jmiller37 | 2022-10-12 13:39 | https://collectornew.dot.state.oh.us/arcgis/rest/services/CULVERTS/Culvert_Inventory_Viewer/MapServer/0/60174/attachments | https://collectornew.dot.state.oh.us/arcgis/rest/services/CULVERTS/Culvert_Inventory_Viewer/MapServer/8/967617/attachments | https://gis3.dot.state.oh.us/ConduitInventory/index.html?center=-81.093620,41.762920&level=17
12 | LAK | 00084 | 20.321 | 1863792 | SLAKSR00084**C | LAK-84-20.321 | SR |  | 20.321 | 41.7156 | -81.2064 | 2023-12-31 | Active |  |  | Mainline | No |  | 430842030 | State DOT | State DOT | A |  | 1 | No | Circular | Vitrified Clay | 14 | 14 | 40 |  |  |  | 0 | 14 | Full Height Concrete Headwall | Full Height Concrete Headwall | No | 2 | No |  |  |  |  | No | No |  |  | 2 |  | \\filestore.dot.state.oh.us\Conduits_Inspection\D12\LAKE\SR\84\1863792 | Could use snake to clean.Could use snake to clean. | [5 empty] | 7 | 2017-01-24 15:36 | 2017 | 12 | Inspection from ends of conduit |  | COLLECTOR@D31_AG | 2016-08-02 10:40 | mboerio2 | 2020-02-06 16:30 | Inspection from ends of conduit | 8 | 7 |  | 7 |  |  | 7 |  | 8 | 8 | 5 | 8 | 8 |  | 7 | 7 | Open - no restriction | Outlet headwall rotated approximately 1". Minor erosion around outlet headwall. Outlet channel obstructed approximately 75%. Pipe 3/4 full of sediment. | 2017-01-24 15:36 |  |  | wgerber1 | 2017-01-24 15:36 | wgerber1 | 2017-01-24 15:36 | https://collectornew.dot.state.oh.us/arcgis/rest/services/CULVERTS/Culvert_Inventory_Viewer/MapServer/0/89056/attachments | https://collectornew.dot.state.oh.us/arcgis/rest/services/CULVERTS/Culvert_Inventory_Viewer/MapServer/8/91316/attachments | https://gis3.dot.state.oh.us/ConduitInventory/index.html?center=-81.206420,41.715600&level=17
12 | LAK | 00020 | 22.061 | 1863822 | SLAKUS00020**C | LAK-20-22.061 | US |  | 22.061 | 41.7774 | -81.1556 | 2023-12-31 | Active | 1938-01-02 | http://contracts.dot.state.oh.us/common/searchAPI.do?cabinetId=1002&PID_NUM=108665 | Mainline | No |  | 430202213 | State DOT | State DOT | A | Channel | 1 | No | Box Conduit | Plain or Reinforced Concrete | 48 | 36 | 37 |  | Unprotected |  | 0 | 48 | Full Height Concrete Headwall | Full Height Concrete Headwall | No | 2 | No |  |  |  |  | No | No |  |  | 1 |  | \\filestore.dot.state.oh.us\Conduits_Inspection\D12\LAKE\US\20\1863822 | SEE LAK-20-20.07 SHEETS 7/31 AND 30/31. |  |  |  | 108665 | 2025 | 7 | 2015-07-30 | 2015 | 12 | Inspection from ends of conduit |  | COLLECTOR@D31_AG | 2016-08-02 10:40 | lmincek2 | 2017-09-12 14:39 | Inspection from ends of conduit | 7 | 7 |  | 7 |  |  | 8 |  | 8 |  | 5 | 9 | 8 | 8 | 8 | 7 | Open - no restriction | upstream and downshtream channels choked with vegetation. | 2015-07-30 |  |  | COLLECTOR@D31_AG | 2016-08-02 15:51 | COLLECTOR@D31_AG | 2016-08-02 15:51 | https://collectornew.dot.state.oh.us/arcgis/rest/services/CULVERTS/Culvert_Inventory_Viewer/MapServer/0/51932/attachments | https://collectornew.dot.state.oh.us/arcgis/rest/services/CULVERTS/Culvert_Inventory_Viewer/MapServer/8/14974/attachments | https://gis3.dot.state.oh.us/ConduitInventory/index.html?center=-81.155650,41.777440&level=17
12 | LAK | 00084 | 13.295 | 1863823 | SLAKSR00084**C | LAK-84-13.295 | SR |  | 13.295 | 41.6677 | -81.2916 | 2023-12-31 | Active | 1928-01-02 |  | Mainline | No |  | 430841334 | State DOT | State DOT | A |  | 1 | No | Circular | Vitrified Clay | 12 | 12 | 40 |  | Unprotected | 1.3 | 0 | 12 | Full Height Concrete Headwall | Full Height Concrete Headwall | No | 2 | No |  |  |  |  | No | No |  |  | 2 |  | \\filestore.dot.state.oh.us\Conduits_Inspection\D12\LAKE\SR\84\1863823 | SEE LAK-84-8.99 SHEETS 13/69 AND 64/69. Culvert is located 164 feet west of Holly Park Drive near address 9705/9706 | [5 empty] | 8 | 2019-05-07 13:45 | 2019 | 12 | Inspection from ends of conduit |  | COLLECTOR@D31_AG | 2016-08-02 10:40 | wgerber1 | 2018-02-16 13:26 | Inspection from ends of conduit | 8 | 8 |  | 8 |  |  | 8 |  | 8 | 8 | 5 | 8 | 8 |  | 8 | 8 | Open - no restriction | Inlet and outlet channels obstructed approximately 75% with sediment and leaves. Up stream ditch to the east obstructed with earthen barrier preventing water the getting to inlet/ no defined ditches east or west of the inlet and no driveway pipe seen. | 2019-05-07 13:45 |  |  | mboerio2 | 2019-05-08 17:42 | mmoriart2@Editor | 2020-03-02 18:12 | https://collectornew.dot.state.oh.us/arcgis/rest/services/CULVERTS/Culvert_Inventory_Viewer/MapServer/0/58939/attachments | https://collectornew.dot.state.oh.us/arcgis/rest/services/CULVERTS/Culvert_Inventory_Viewer/MapServer/8/110217/attachments | https://gis3.dot.state.oh.us/ConduitInventory/index.html?center=-81.291600,41.667750&level=17
12 | LAK | 00084 | 13.648 | 1863824 | SLAKSR00084**C | LAK-84-13.648 | SR |  | 13.648 | 41.6708 | -81.2861 | 2023-12-31 | Active | 1928-01-02 |  | Mainline | No |  | 430841369 | State DOT | State DOT | A | 1475' west of Botton Road . | 1 | No | Circular | Vitrified Clay | 12 | 12 | 40 |  | Unprotected | 1.3 | 0 | 12 | Full Height Concrete Headwall | Full Height Concrete Headwall | No | 2 | No |  |  |  |  | No | No |  |  | 2 |  | \\filestore.dot.state.oh.us\Conduits_Inspection\D12\LAKE\SR\84\1863824 | SEE LAK-84-8.99 SHEETS 13/69 AND 64/69. Rosedale Drive is a horse shoe shaped Roadway and this culvert is located 160 feet west of the western most leg of this side strreet, near address 9828. | [5 empty] | 8 | 2015-07-31 | 2015 | 12 | Inspection from ends of conduit |  | COLLECTOR@D31_AG | 2016-08-02 10:40 | wgerber1 | 2018-02-16 13:39 | Inspection from ends of conduit | 8 | 8 |  | 8 |  |  | 6 |  | 8 |  | 5 | 9 | 8 |  | 7 | 8 | Open - no restriction | downstream channel obstructed by 90% with sediment and grassed over. bare soil with erosion in upstream channel/ditch and at the outlet embankment. about 5% of inlet headwall spalled. minor pipesection misalignment. | 2015-07-31 |  |  | COLLECTOR@D31_AG | 2016-08-02 15:51 | COLLECTOR@D31_AG | 2016-08-02 15:51 | https://collectornew.dot.state.oh.us/arcgis/rest/services/CULVERTS/Culvert_Inventory_Viewer/MapServer/0/58952/attachments | https://collectornew.dot.state.oh.us/arcgis/rest/services/CULVERTS/Culvert_Inventory_Viewer/MapServer/8/13533/attachments | https://gis3.dot.state.oh.us/ConduitInventory/index.html?center=-81.286122,41.670794&level=17
12 | LAK | 00084 | 14.467 | 1863825 | SLAKSR00084**C | LAK-84-14.467 | SR |  | 14.467 | 41.6805 | -81.2835 | 2023-12-31 | Active | 1928-01-02 |  | Mainline | No |  | 430841451 | State DOT | State DOT | A | Between Old Johnnycake Road and Knollwood Ridge Drive . | 1 | No | Circular | Vitrified Clay | 12 | 12 | 66 |  | Unprotected | 2.1 | 0 | 12 | Full Height Concrete Headwall | Catch Basin | Yes | 2 | No |  |  |  |  | No | No |  |  | 1 |  | \\filestore.dot.state.oh.us\Conduits_Inspection\D12\LAKE\SR\84\1863825 | SEE LAK-84-8.99 SHEETS 15/69 AND 65/69. Culvert is located between Old Johnnycake Road and Knollwood Ridge Drive . | [5 empty] | 9 | 2015-07-31 | 2015 | 12 | Inspection from ends of conduit |  | COLLECTOR@D31_AG | 2016-08-02 10:40 | jkusner1@Editor | 2023-05-10 20:28 | Inspection from ends of conduit | 9 | 9 |  | 9 |  |  |  | 8 |  |  |  |  | 8 |  |  | 9 | Open - no restriction | riser ring on manhole misaligned. | 2015-07-31 |  |  | COLLECTOR@D31_AG | 2016-08-02 15:51 | COLLECTOR@D31_AG | 2016-08-02 15:51 | https://collectornew.dot.state.oh.us/arcgis/rest/services/CULVERTS/Culvert_Inventory_Viewer/MapServer/0/58953/attachments | https://collectornew.dot.state.oh.us/arcgis/rest/services/CULVERTS/Culvert_Inventory_Viewer/MapServer/8/12993/attachments | https://gis3.dot.state.oh.us/ConduitInventory/index.html?center=-81.283450,41.680450&level=17
12 | LAK | 00084 | 15.51 | 1863826 | SLAKSR00084**C | LAK-84-15.510 | SR |  | 15.51 | 41.6888 | -81.267 | 2023-12-31 | Active | 1928-01-02 |  | Side Road Right | No |  | 430841558 | State DOT | State DOT | A | UNDER FAIRGROUNDS ROAD | 1 | No | Circular | Vitrified Clay | 12 | 12 | 70 |  | Unprotected | 0.4 | 0 | 12 | Catch Basin | Catch Basin | Yes | 2 | No |  |  |  |  | No | No |  |  | 1 |  | \\filestore.dot.state.oh.us\Conduits_Inspection\D12\LAKE\SR\84\1863826 | SEE LAK-84-8.99 SHEETS 16/69 AND 66/69. Culvert is located under Fairgrounds Road . | [5 empty] | 8 | 2015-07-31 | 2015 | 12 | Inspection from ends of conduit |  | COLLECTOR@D31_AG | 2016-08-02 10:40 | wgerber1 | 2018-02-16 13:39 | Inspection from ends of conduit | 8 | 8 |  | 8 |  |  |  | 6 |  |  |  |  | 8 |  |  | 8 | Open - no restriction | steel crb at cb knocked back. | 2015-07-31 |  |  | COLLECTOR@D31_AG | 2016-08-02 15:51 | mboerio2 | 2018-12-24 12:18 | https://collectornew.dot.state.oh.us/arcgis/rest/services/CULVERTS/Culvert_Inventory_Viewer/MapServer/0/58954/attachments | https://collectornew.dot.state.oh.us/arcgis/rest/services/CULVERTS/Culvert_Inventory_Viewer/MapServer/8/18284/attachments | https://gis3.dot.state.oh.us/ConduitInventory/index.html?center=-81.267010,41.688760&level=17
12 | CUY | 18168 | 0.139 | 1863895 | SCUYRA18168**C | CUY-18168-0.139 | RA |  |  | 41.4718 | -81.8192 | 2023-12-31 | Active | 1969-01-02 |  | Mainline | No |  | 180900794 | State DOT | State DOT | A | I90 WB AT HILLIARD RD | 1 | No | Circular | Plain or Reinforced Concrete | 60 | 60 | 283 |  | Unprotected | 0.5 | 0 | 60 | Manhole | Manhole | Yes | 21 | No |  |  |  |  | No | No |  |  | 1 |  | \\filestore.dot.state.oh.us\Conduits_Inspection\D12\CUYAHOGA\RA\18168\1863895 | SEE CUY-90-7.69 sheets 16 and 47 | [6 empty] | 2024-11-05 18:42 | 2024 | 1 | Partial inspection | Needs Inspected this CY | COLLECTOR@D31_AG | 2016-08-02 10:40 | wgerber1 | 2018-02-16 18:52 | Partial inspection | [16 empty] | Open - no restriction | Needs tripod to access. 25’ deep. Missing manhole cover at outlet needs replaced. | 2024-11-05 18:42 | Drainage Structure Repair | 12 | Panamasi | 2024-11-05 18:42 | smeeniga | 2024-11-13 16:02 | https://collectornew.dot.state.oh.us/arcgis/rest/services/CULVERTS/Culvert_Inventory_Viewer/MapServer/0/59030/attachments | https://collectornew.dot.state.oh.us/arcgis/rest/services/CULVERTS/Culvert_Inventory_Viewer/MapServer/8/2295511/attachments | https://gis3.dot.state.oh.us/ConduitInventory/index.html?center=-81.819180,41.471820&level=17
12 | CUY | 00090 | 11.038 | 1863896 | SCUYIR00090**N | CUY-90-11.038 | IR |  |  | 41.4675 | -81.7611 | 2023-12-31 | Active | 1975-01-02 | http://contracts.dot.state.oh.us/common/searchAPI.do?cabinetId=1002&PID_NUM=119612 | Mainline | No |  | 180901103 | State DOT | State DOT | A | under WB high speed paved shoulder | 1 | No | Circular | Plain or Reinforced Concrete | 54 | 54 | 318 |  | Unprotected | 0.6 | 0 | 54 | Manhole | Manhole | Yes | 7 | No |  |  |  |  | No | No |  |  | 1 | 7 | \\filestore.dot.state.oh.us\Conduits_Inspection\D12\CUYAHOGA\IR\90\1863896 | see 1976 CIY-90-10.40 sheets 72 and 84 |  |  |  | 119612 |  | 7 | 2019-09-10 17:22 | 2019 | 6 | Remote inspection | Needs Inspected this CY | COLLECTOR@D31_AG | 2016-08-02 10:40 | lmincek2 | 2017-03-22 11:56 | Remote inspection | 7 | 7 |  | 7 |  |  |  | 7 |  |  | 6 |  | 8 |  |  | 7 | Open - no restriction | Up to 10% debris blockage. Up to 1" gaps at the joints. Isolated joints have sediment infiltration. Small bulge at 12:00 about 2"Dx4"Lx4"W about 20' from inlet 2in of standing water throughout pipe. | 2019-09-10 17:22 |  |  | mboerio2 | 2019-09-10 17:22 | mboerio2 | 2019-09-10 17:22 | https://collectornew.dot.state.oh.us/arcgis/rest/services/CULVERTS/Culvert_Inventory_Viewer/MapServer/0/45765/attachments | https://collectornew.dot.state.oh.us/arcgis/rest/services/CULVERTS/Culvert_Inventory_Viewer/MapServer/8/100483/attachments | https://gis3.dot.state.oh.us/ConduitInventory/index.html?center=-81.761139,41.467478&level=17
12 | CUY | 18182 | 0.154 | 1863897 | SCUYRA18182**C | CUY-18182-0.154 | RA |  |  | 41.4734 | -81.904 | 2023-12-31 | Active | 1973-01-02 |  | Ramp to the Right | No |  | 180900348 | State DOT | State DOT | A | under ramp A at Columbia | 1 | No | Circular | Plain or Reinforced Concrete | 24 | 24 | 125 |  | Unprotected | 0.5 | 30 | 28 | Half Height Concrete Headwall | Half Height Concrete Headwall | No | 5 | No | 5 | 50 | 5 | 40 | No | No | 4 | 12 | 2 | 7 | \\filestore.dot.state.oh.us\Conduits_Inspection\D12\CUYAHOGA\RA\18182\1863897 | see 1973 CUY 90-2.80 sheets 142 143 and 406 | [5 empty] | 6 | 2015-05-20 | 2015 | 12 | Inspection from ends of conduit |  | COLLECTOR@D31_AG | 2016-08-02 10:40 | mboerio2 | 2019-01-02 19:01 | Inspection from ends of conduit | 6 | 6 |  | 6 |  |  | 7 |  | 7 | 6 | 6 | 7 | 7 |  | 7 | 6 | Open - no restriction | Inlet crushed with perforation and debris build up. Outlet has 50% SL from 3:00-9:00 for 10'. Most bituminous coating missing t/o flow line | 2015-05-20 |  |  | COLLECTOR@D31_AG | 2016-08-02 15:51 | mmoriart2@Editor | 2020-03-20 17:02 | https://collectornew.dot.state.oh.us/arcgis/rest/services/CULVERTS/Culvert_Inventory_Viewer/MapServer/0/71505/attachments | https://collectornew.dot.state.oh.us/arcgis/rest/services/CULVERTS/Culvert_Inventory_Viewer/MapServer/8/51323/attachments | https://gis3.dot.state.oh.us/ConduitInventory/index.html?center=-81.904027,41.473396&level=17
12 | CUY | 18182 | 0.091 | 1863898 | SCUYRA18182**C | CUY-18182-0.091 | RA |  |  | 41.4742 | -81.9033 | 2023-12-31 | Active | 1973-01-02 |  | Ramp to the Left | No |  | 180900352 | State DOT | State DOT | A | under ramps A and B at Columbia | 1 | No | Circular | Plain or Reinforced Concrete | 24 | 24 | 124 |  | Unprotected | 0.3 | 0 | 24 | Half Height Concrete Headwall | Half Height Concrete Headwall | No | 10 | No |  |  |  |  | No | No | 6 | 21 | 1 | 7 | \\filestore.dot.state.oh.us\Conduits_Inspection\D12\CUYAHOGA\RA\18182\1863898 | see 1973 CUY 90-2.80 sheets 143 and 407 | [5 empty] | 6 | 2015-05-20 | 2015 | 12 | Inspection from ends of conduit |  | COLLECTOR@D31_AG | 2016-08-02 10:40 | wgerber1 | 2018-02-16 18:52 | Inspection from ends of conduit | 7 | 6 |  | 6 |  |  | 7 | 6 | 7 | 7 | 7 | 7 | 6 |  | 7 | 6 | Open - no restriction | Minor separation at joints up to 1 1/2". Minor misalignment t/o. Greater than 1" sediment buildup. Spalling w/ exposed rebar at inlet. Some hairline cracking at 12:00. Heavy vegetation at inlet and outlet. | 2015-05-20 |  |  | COLLECTOR@D31_AG | 2016-08-02 15:51 | COLLECTOR@D31_AG | 2016-08-02 15:51 | https://collectornew.dot.state.oh.us/arcgis/rest/services/CULVERTS/Culvert_Inventory_Viewer/MapServer/0/59031/attachments | https://collectornew.dot.state.oh.us/arcgis/rest/services/CULVERTS/Culvert_Inventory_Viewer/MapServer/8/135282/attachments | https://gis3.dot.state.oh.us/ConduitInventory/index.html?center=-81.903349,41.474215&level=17
12 | CUY | 18130 | 0.216 | 1863899 | SCUYRA18130**C | CUY-18130-0.216 | RA |  |  | 41.4662 | -81.7708 | 2023-12-31 | Active | 1975-01-02 |  | Ramp to the Right | No |  | 180901045 | State DOT | State DOT | A | W117TH EXIT RAMP | 1 | No | Circular | Corrugated Metal - Pipe | 42 | 42 | 199 |  | Unprotected | 1.1 | 40 | 42 | Inlet | Inlet | Yes | 11 | No |  |  |  |  | No | No |  |  | 1 |  | \\filestore.dot.state.oh.us\Conduits_Inspection\D12\CUYAHOGA\RA\18130\1863899 | UNDER EXIT RAMP; W117TH EXIT EB. CLOSED STORM SEWER; 2A INLET TO 2A INLET. sheets 66 and 83 OF CUY-90-10.40. MAINLINE STA. 727+00 | [5 empty] | 7 | 2025-03-12 14:26 | 2025 | 12 | Remote inspection |  | COLLECTOR@D31_AG | 2016-08-02 10:40 | fpetrusi | 2025-03-12 15:08 | Remote inspection | 7 | 7 | 7 | 7 |  |  |  | 7 | 7 | 7 | 5 | 7 | 7 |  | 7 | 7 | Open - no restriction | Conduit is in ok shape, but has hardened calcium deposits (or a large piece of concrete?) at its invert about 35’ in from the downstream end. Deposits are blocking about 25% of the pipe opening but water is able to flow over it. Soft sediment buildup present throughout the pipe upstream from the calcium for another 50-70 feet. Upstream and downstream structures are both in good shape. Pipe is listed as RCP but is actually CMP with asphalt lining. The material description will be changed to CMP. | 2025-03-12 14:26 |  |  | fpetrusi | 2025-03-12 14:50 | fpetrusi | 2025-03-12 14:53 | https://collectorweb.dot.state.oh.us/arcgis/rest/services/CULVERTS/Culvert_Inventory_Viewer/MapServer/0/45408/attachments | https://collectorweb.dot.state.oh.us/arcgis/rest/services/CULVERTS/Culvert_Inventory_Viewer/MapServer/8/2488511/attachments | https://gis3.dot.state.oh.us/ConduitInventory/index.html?center=-81.770782,41.466183&level=17
12 | CUY | 00090 | 10.584 | 1863900 | SCUYIR00090**C | CUY-90-10.584 | IR |  | 10.584 | 41.4662 | -81.7697 | 2023-12-31 | Active | 1975-01-02 | http://contracts.dot.state.oh.us/common/searchAPI.do?cabinetId=1002&PID_NUM=76779 | Mainline | No |  | 180901055 | State DOT | State DOT | A | Under RAMP 7 SB W 117 to EB 90 | 1 | No | Circular | Corrugated Metal - Pipe | 42 | 42 | 139 |  | Fully Bituminous Coated | 1 | 0 | 42 | Catch Basin | Catch Basin | Yes | 10 | No |  |  |  |  | No | No |  |  | 1 |  | \\filestore.dot.state.oh.us\Conduits_Inspection\D12\CUYAHOGA\IR\90\1863900 | See 1975 CUY-90-10.40 sheets 66 and 83 |  |  |  | 76779 | 2025 | 6 | 2015-05-20 | 2015 | 12 | Manned entry inspection |  | COLLECTOR@D31_AG | 2016-08-02 10:40 | wgerber1 | 2018-03-09 15:06 | Manned entry inspection | 7 | 7 | 7 | 6 |  |  |  | 7 | 7 |  | 7 |  | 7 |  | 7 | 6 | Open - no restriction | Minor joint dislocation up to 1/2". Bituminous coating deteriorated at joint locations. Catch basin at outlet rusted shut, unable to open. Signs of minor infiltration. | 2015-05-20 |  |  | COLLECTOR@D31_AG | 2016-08-02 15:51 | COLLECTOR@D31_AG | 2016-08-02 15:51 | https://collectornew.dot.state.oh.us/arcgis/rest/services/CULVERTS/Culvert_Inventory_Viewer/MapServer/0/61543/attachments | https://collectornew.dot.state.oh.us/arcgis/rest/services/CULVERTS/Culvert_Inventory_Viewer/MapServer/8/50283/attachments | https://gis3.dot.state.oh.us/ConduitInventory/index.html?center=-81.769746,41.466176&level=17
12 | CUY | 00090 | 10.682 | 1863901 | SCUYIR00090**C | CUY-90-10.682 | IR |  | 10.682 | 41.4664 | -81.7679 | 2023-12-31 | Active | 1975-01-02 | http://contracts.dot.state.oh.us/common/searchAPI.do?cabinetId=1002&PID_NUM=76779 | Mainline | No |  | 180901068 | State DOT | State DOT | A | trunk sewer along south side 90 runs under W 117th overpass | 1 | No | Circular | Plain or Reinforced Concrete | 48 | 48 | 522 |  | Unprotected | 0.6 | 0 | 48 | Manhole | Manhole | Yes | 10 | No |  |  |  |  | No | No |  |  | 1 | 7 | \\filestore.dot.state.oh.us\Conduits_Inspection\D12\CUYAHOGA\IR\90\1863901 | see 1975 CUY-90-10.40 sheets 68 and 83 |  |  |  | 76779 | 2025 | 6 | 2015-05-20 | 2015 | 12 | Manned entry inspection |  | COLLECTOR@D31_AG | 2016-08-02 10:40 | wgerber1 | 2018-02-16 18:52 | Manned entry inspection | 7 | 7 |  | 6 |  |  |  | 7 | 7 |  | 7 |  |  |  |  | 6 | Open - no restriction | Minor joint dislocation, up to 1/2". Bituminous coating deteriorated at joint locations. CB at inlet rusted shut, unable to open. Signs of minor infiltration. Manhole outlet burried, entered through the next CB. | 2015-05-20 |  |  | COLLECTOR@D31_AG | 2016-08-02 15:51 | COLLECTOR@D31_AG | 2016-08-02 15:51 | https://collectornew.dot.state.oh.us/arcgis/rest/services/CULVERTS/Culvert_Inventory_Viewer/MapServer/0/59032/attachments | https://collectornew.dot.state.oh.us/arcgis/rest/services/CULVERTS/Culvert_Inventory_Viewer/MapServer/8/27704/attachments | https://gis3.dot.state.oh.us/ConduitInventory/index.html?center=-81.767879,41.466435&level=17
12 | LAK | 00090 | 10.106 | 1863920 | SLAKIR00090**C | LAK-90-10.106 | IR |  | 10.106 | 41.6472 | -81.3272 | 2023-12-31 | Active | 1960-01-02 |  | Mainline | No |  | 430901011 | State DOT | State DOT | A |  | 1 | No | Circular | Plain or Reinforced Concrete | 60 | 60 | 336 |  | Unprotected | 0.6 | 26 | 67 | Manhole | Manhole | Yes | 5 | No |  |  |  |  | No | No |  |  | 1 | 7 | \\filestore.dot.state.oh.us\Conduits_Inspection\D12\LAKE\IR\90\1863920 | see 1960 LAK-90-7.97 sheet 24 25 and 116. | [5 empty] | 6 | 2020-06-29 13:55 | 2020 | 6 | Inspection from ends of conduit | Needs Inspected next CY | COLLECTOR@D31_AG | 2016-08-02 10:40 | wgerber1 | 2018-02-16 13:26 | Inspection from ends of conduit | 7 | 8 |  | 6 |  |  |  | 7 |  |  | 7 |  | 8 |  | 8 | 6 | Open - no restriction | Up to 2 1/2" joint separation. Minor vertical misalignment of pipe segments at joints. The inlet catch basin is missing a cinder block on the south wall with soil infiltration. | 2020-06-29 13:55 |  |  | mboerio2 | 2020-06-29 13:55 | mboerio2 | 2020-06-29 13:58 | https://collectornew.dot.state.oh.us/arcgis/rest/services/CULVERTS/Culvert_Inventory_Viewer/MapServer/0/58940/attachments | https://collectornew.dot.state.oh.us/arcgis/rest/services/CULVERTS/Culvert_Inventory_Viewer/MapServer/8/119138/attachments | https://gis3.dot.state.oh.us/ConduitInventory/index.html?center=-81.327220,41.647235&level=17
12 | LAK | 00090 | 10.172 | 1863921 | SLAKIR00090**C | LAK-90-10.172 | IR |  | 10.172 | 41.6476 | -81.326 | 2023-12-31 | Active | 1960-01-02 |  | Mainline | No |  | 430901023 | State DOT | State DOT | A |  | 1 | No | Circular | Corrugated Metal - Pipe | 60 | 60 | 506 |  | Galvanized | 0.5 | 0 | 60 | Manhole | Manhole | Yes | 7 | No |  |  |  |  | No | No |  |  | 1 | 7 | \\filestore.dot.state.oh.us\Conduits_Inspection\D12\LAKE\IR\90\1863921 | see 1960 LAK-90-7.97 sheet 26. | [5 empty] | 6 | 2020-06-09 12:58 | 2020 | 6 | Remote inspection | Needs Inspected next CY | COLLECTOR@D31_AG | 2016-08-02 10:40 | wgerber1 | 2018-02-16 13:26 | Remote inspection | 6 | 7 |  | 6 |  |  |  | 7 |  |  | 7 |  | 8 |  | 8 | 6 | Open - no restriction | Joints exhibit minor water infiltration and moderate to heavy sediment build-up. | 2020-06-09 12:58 |  |  | mboerio2 | 2020-06-09 13:16 | mboerio2 | 2020-06-09 16:05 | https://collectornew.dot.state.oh.us/arcgis/rest/services/CULVERTS/Culvert_Inventory_Viewer/MapServer/0/58941/attachments | https://collectornew.dot.state.oh.us/arcgis/rest/services/CULVERTS/Culvert_Inventory_Viewer/MapServer/8/104440/attachments | https://gis3.dot.state.oh.us/ConduitInventory/index.html?center=-81.325998,41.647636&level=17
12 | LAK | 00090 | 10.114 | 1863922 | SLAKIR00090**C | LAK-90-10.114 | IR |  | 10.114 | 41.6476 | -81.3271 | 2023-12-31 | Active | 1960-01-02 |  | Mainline | No |  | 430901013 | State DOT | State DOT | A | Trunk sewer | 1 | No | Circular | Corrugated Metal - Pipe | 60 | 60 | 296 |  | Galvanized | 0.5 | 33 | 72 | Manhole | Manhole | Yes | 10 | No |  |  |  |  | No | No |  |  | 1 | 7 | \\filestore.dot.state.oh.us\Conduits_Inspection\D12\LAKE\IR\90\1863922 | see 1960 LAK-90-7.97 sheet 24 and 26. Inv taken at inlet not outlet | [5 empty] | 6 | 2020-06-09 15:45 | 2020 | 6 | Remote inspection | Needs Inspected next CY | COLLECTOR@D31_AG | 2016-08-02 10:40 | lmincek2 | 2017-05-08 18:16 | Remote inspection | 7 | 7 |  | 6 |  |  |  | 7 |  |  | 6 |  | 8 |  | 8 | 6 | Open - no restriction | Up to 1" gaps at joints. One missing cinder block is missing at outlet catch basin with soil infiltration. | 2020-06-09 15:45 |  |  | mboerio2 | 2020-06-09 15:45 | mboerio2 | 2020-06-09 16:05 | https://collectornew.dot.state.oh.us/arcgis/rest/services/CULVERTS/Culvert_Inventory_Viewer/MapServer/0/47060/attachments | https://collectornew.dot.state.oh.us/arcgis/rest/services/CULVERTS/Culvert_Inventory_Viewer/MapServer/8/71196/attachments | https://gis3.dot.state.oh.us/ConduitInventory/index.html?center=-81.327113,41.647615&level=17
12 | LAK | 00090 | 10.267 | 1863923 | SLAKIR00090**C | LAK-90-10.267 | IR |  | 10.267 | 41.6477 | -81.3242 | 2023-12-31 | Active | 1960-01-02 |  | Mainline | No |  | 430901033 | State DOT | State DOT | A |  | 1 | No | Circular | Corrugated Metal - Pipe | 48 | 48 | 586 |  | Galvanized | 0.7 | 0 | 48 | Manhole | Manhole | Yes | 5 | No |  |  |  |  | No | No |  |  | 1 | 7 | \\filestore.dot.state.oh.us\Conduits_Inspection\D12\LAKE\IR\90\1863923 | see 1960 LAK-90-7.97 sheet 26 and 27. | [5 empty] | 5 | 2015-08-07 | 2015 | 12 | Manned entry inspection |  | COLLECTOR@D31_AG | 2016-08-02 10:40 | wgerber1 | 2018-02-16 13:26 | Manned entry inspection | 6 | 7 | 7 | 5 |  |  |  | 7 |  |  | 7 |  | 7 |  | 7 | 5 | Open - no restriction | Joints exhibit moderate water infiltration and heavy sediment build-up. | 2015-08-07 |  |  | COLLECTOR@D31_AG | 2016-08-02 15:51 | mboerio2@Editor | 2020-03-16 15:41 | https://collectornew.dot.state.oh.us/arcgis/rest/services/CULVERTS/Culvert_Inventory_Viewer/MapServer/0/58942/attachments | https://collectornew.dot.state.oh.us/arcgis/rest/services/CULVERTS/Culvert_Inventory_Viewer/MapServer/8/23277/attachments | https://gis3.dot.state.oh.us/ConduitInventory/index.html?center=-81.324154,41.647696&level=17
12 | LAK | 00044 | 0.152 | 1863924 | SLAKSR00044**C | LAK-44-0.152 | SR |  | 0.152 | 41.6433 | -81.2421 | 2023-12-31 | Active | 1964-01-02 |  | Mainline | No |  | 430440015 | State DOT | State DOT | A | Channel | 1 | No | Circular | Plain or Reinforced Concrete | 54 | 54 | 134 |  | Unprotected | 1.8 | 13 | 55 | Full Height Concrete Headwall | Half Height Concrete Headwall | No | 14 | No |  |  |  |  | No | No | 360 | 158 | 4 | 7.5 | \\filestore.dot.state.oh.us\Conduits_Inspection\D12\LAKE\SR\44\1863924 | SEE GEA/LAK-44-18.30/0.00 STAGE 1 SHEETS 33 AND 184; STAGE II SHEETS 29 AND 132. | [5 empty] | 7 | 2022-11-29 20:03 | 2022 | 6 | Remote inspection |  | COLLECTOR@D31_AG | 2016-08-02 10:40 | ddicesar | 2023-01-25 19:57 | Remote inspection | 7 | 7 |  | 7 |  |  | 7 |  | 7 | 7 | 8 | 7 | 7 | 8 | 7 | 7 | Open - no restriction | Minor embankment erosion around inlet headwall. | 2022-11-29 20:03 |  |  | ddicesar | 2023-01-25 20:04 | ddicesar | 2023-01-25 20:04 | https://collectornew.dot.state.oh.us/arcgis/rest/services/CULVERTS/Culvert_Inventory_Viewer/MapServer/0/58904/attachments | https://collectornew.dot.state.oh.us/arcgis/rest/services/CULVERTS/Culvert_Inventory_Viewer/MapServer/8/1141529/attachments | https://gis3.dot.state.oh.us/ConduitInventory/index.html?center=-81.242090,41.643280&level=17
12 | LAK | 00044 | 7.371 | 1863925 | SLAKSR00044**N | LAK-44-7.371 | SR |  |  | 41.7226 | -81.2965 | 2023-12-31 | Active | 1961-01-02 |  | Mainline | No |  | 430440745 | County | County | A | Channel | 1 | No | Elliptical - Horizontal | Plain or Reinforced Concrete | 45 | 29 | 106 |  | Unprotected | 0.2 | 0 | 45 | Full Height Concrete Headwall | Full Height Concrete Headwall | No | 1 | No |  |  |  |  | No | No | 40 | 36 | 1 |  | \\filestore.dot.state.oh.us\Conduits_Inspection\D12\LAKE\SR\44\1863925 | See LAK-44-7.22 plans for additional info. Design discharge is for a 25 year storm event. Inlet is half full of sediment, vegetation etc. Outlet is about 1/4 full of sediment and vegetation. Culvert is in City of Mentor, not ODOT maintenance. | [5 empty] | 8 | 2019-04-30 16:15 | 2019 | 12 |  |  | COLLECTOR@D31_AG | 2016-08-02 10:40 | COLLECTOR@D31_AG | 2016-08-02 10:40 | Inspection from ends of conduit | 8 | 8 |  | 8 |  |  | 8 |  | 8 | 8 | 8 | 8 | 8 |  | 8 | 8 | Open - no restriction |  | 2019-04-30 16:15 |  |  | mboerio2 | 2019-05-01 12:41 | mboerio2 | 2019-05-01 12:41 | https://collectornew.dot.state.oh.us/arcgis/rest/services/CULVERTS/Culvert_Inventory_Viewer/MapServer/3/28474/attachments | https://collectornew.dot.state.oh.us/arcgis/rest/services/CULVERTS/Culvert_Inventory_Viewer/MapServer/8/114721/attachments | https://gis3.dot.state.oh.us/ConduitInventory/index.html?center=-81.296470,41.722620&level=17
12 | LAK | 00044 | 1.968 | 1864082 | SLAKSR00044**N | LAK-44-1.968 | SR |  |  | 41.6684 | -81.2466 | 2023-12-31 | Active | 1958-01-02 |  | Mainline | No |  | 430440189 | State DOT | State DOT | A | Channel | 1 | No | Circular | Corrugated Metal - Sectional Plate | 60 | 60 | 388 |  | Unprotected | 1.6 | 40 | 78 | Half Height Concrete Headwall | Half Height Concrete Headwall | No | 25 | No |  |  |  |  | No | No | 200 | 180 | 3 |  | \\filestore.dot.state.oh.us\Conduits_Inspection\D12\LAKE\SR\44\1864082 | See LAK-44-1.70 SHEETS 16 AND 180. | [5 empty] | 6 | 2020-05-06 16:29 | 2020 | 6 | Manned entry inspection | Needs Inspected next CY | COLLECTOR@D31_AG | 2016-08-02 10:40 | wgerber1 | 2018-02-15 19:15 | Manned entry inspection | 7 | 7 | 7 | 6 |  |  | 0 |  | 7 | 7 | 7 | 7 | 8 |  | 4 | 6 | Open - no restriction | Outlet head wall failure. Outlet embankment has major erosion moving up hill. | 2020-05-06 16:29 |  |  | mboerio2 | 2020-05-06 16:29 | mboerio2 | 2020-05-08 13:00 | https://collectornew.dot.state.oh.us/arcgis/rest/services/CULVERTS/Culvert_Inventory_Viewer/MapServer/0/58905/attachments | https://collectornew.dot.state.oh.us/arcgis/rest/services/CULVERTS/Culvert_Inventory_Viewer/MapServer/8/82159/attachments | https://gis3.dot.state.oh.us/ConduitInventory/index.html?center=-81.246570,41.668450&level=17
12 | LAK | 00090 | 1.215 | 1864083 | SLAKIR00090**N | LAK-90-1.215 | IR |  |  | 41.59 | -81.4723 | 2023-12-31 | Active | 1961-01-02 |  | Mainline | No |  | 430900119 | State DOT | State DOT | A | under EB lanes 600' west of Orchard Rd | 1 | Yes | Circular | Plain or Reinforced Concrete | 42 | 42 | 143 |  | Unprotected | 0.4 | 0 | 42 | Full Height Concrete Headwall | Catch Basin | Yes | 8 | No |  |  |  |  | No | No |  |  | 1 | 7 | \\filestore.dot.state.oh.us\Conduits_Inspection\D12\LAKE\IR\90\1864083 | see 1961 CUY-90-28.90 sheets 50 and 311. | [5 empty] | 6 | 2015-07-27 | 2015 | 12 | Manned entry inspection |  | COLLECTOR@D31_AG | 2016-08-02 10:40 | lmincek2 | 2017-04-06 18:17 | Manned entry inspection | 6 | 7 |  | 7 |  |  | 7 | 5 | 7 |  | 5 |  | 6 | 7 | 7 | 6 | Open - no restriction | Outlet MH buried, assumed outlet pipe is 100% full. Inlet manned entry performed, 45' in, pipe slopes down 35 deg., where pipe becomes 100% full. Failure of bitu. coating w/ surface corrosion t/o btm. Long. cracking on RW. | 2015-07-27 |  |  | COLLECTOR@D31_AG | 2016-08-02 15:51 | COLLECTOR@D31_AG | 2016-08-02 15:51 | https://collectornew.dot.state.oh.us/arcgis/rest/services/CULVERTS/Culvert_Inventory_Viewer/MapServer/0/46431/attachments | https://collectornew.dot.state.oh.us/arcgis/rest/services/CULVERTS/Culvert_Inventory_Viewer/MapServer/8/9690/attachments | https://gis3.dot.state.oh.us/ConduitInventory/index.html?center=-81.472260,41.589976&level=17
12 | LAK | 00090 | 3.97 | 1864084 | SLAKIR00090**N | LAK-90-3.970 | IR |  |  | 41.6089 | -81.4295 | 2023-12-31 | Active | 1959-01-02 |  | Mainline | No |  | 430900402 | State DOT | State DOT | A | JUST EAST OF MAPLE GROVE RD. BRIDGE OVER I-90 EAST OF SR-91 | 1 | No | Circular | Corrugated Metal - Sectional Plate | 72 | 72 | 490 |  | Half Bituminous Coated and Paved | 2.5 | 27 | 81 | Full Height Concrete Headwall | Full Height Concrete Headwall | No | 36 | No |  |  |  |  | No | No | 280 | 251 | 1 |  | \\filestore.dot.state.oh.us\Conduits_Inspection\D12\LAKE\IR\90\1864084 | see 1959 LAK-90-3.14 sheet 24 and 268. | [5 empty] | 6 | 2020-06-03 15:37 | 2020 | 6 | Manned entry inspection | Needs Inspected next CY | COLLECTOR@D31_AG | 2016-08-02 10:40 | lmincek2 | 2017-04-26 14:47 | Manned entry inspection | 6 | 7 | 7 | 6 |  |  | 8 |  | 7 | 7 | 6 | 7 | 8 | 8 | 8 | 6 | Open - no restriction | Mod. corrosion w/ 100% SL w/ water infil. at joints. 100% SL for about 15'Lx1'H above concrete coating. Concrete protection along btm. thats 1' high t/o. Minor long. cracking on roadway. Inlet 80% blocked by branches, water still flows. | 2020-06-03 15:37 |  |  | mboerio2 | 2020-06-03 15:37 | mboerio2 | 2020-06-04 11:06 | https://collectornew.dot.state.oh.us/arcgis/rest/services/CULVERTS/Culvert_Inventory_Viewer/MapServer/0/46796/attachments | https://collectornew.dot.state.oh.us/arcgis/rest/services/CULVERTS/Culvert_Inventory_Viewer/MapServer/8/135130/attachments | https://gis3.dot.state.oh.us/ConduitInventory/index.html?center=-81.429549,41.608901&level=17
12 | LAK | 00090 | 3.975 | 1864085 | SLAKIR00090**N | LAK-90-3.975 | IR |  |  | 41.6089 | -81.4295 | 2023-12-31 | Active | 1959-01-02 |  | Mainline | No |  | 430900401 | State DOT | State DOT | A | Channel | 1 | No | Circular | Corrugated Metal - Sectional Plate | 54 | 54 | 470 |  | Galvanized | 4.9 | 12 | 55 | Full Height Concrete Headwall | Full Height Concrete Headwall | No | 29 | No |  |  |  |  | No | No | 51 | 91 | 2 | 7 | \\filestore.dot.state.oh.us\Conduits_Inspection\D12\LAKE\IR\90\1864085 | see 1959 LAK-90-3.14 sheet 24 and 269. | [5 empty] | 6 | 2020-06-08 12:38 | 2020 | 6 | Manned entry inspection | Needs Inspected next CY | COLLECTOR@D31_AG | 2016-08-02 10:40 | lmincek2 | 2017-04-26 14:48 | Manned entry inspection | 6 | 7 | 7 | 6 |  |  | 7 |  | 7 | 7 | 7 | 7 | 7 | 7 | 7 | 6 | Open - no restriction | Modr. corrosion and water infil. typ. at joints. 100% loss at these joints. Slight blockage at inlet. At midspan, different pipe outlets into culvert. Concrete protection along btm of culvert 1' H. 18"Lx5"H SL near outlet. Minor long. cracking on RW. | 2020-06-08 12:38 |  |  | mboerio2 | 2020-06-08 12:41 | mboerio2 | 2020-06-08 12:41 | https://collectornew.dot.state.oh.us/arcgis/rest/services/CULVERTS/Culvert_Inventory_Viewer/MapServer/0/46797/attachments | https://collectornew.dot.state.oh.us/arcgis/rest/services/CULVERTS/Culvert_Inventory_Viewer/MapServer/8/117783/attachments | https://gis3.dot.state.oh.us/ConduitInventory/index.html?center=-81.429481,41.608925&level=17
12 | LAK | 43010 | 0.461 | 1864086 | SLAKRA43010**C | LAK-43010-0.461 | RA |  |  | 41.6005 | -81.4384 | 2023-12-31 | Active | 1959-01-02 |  | Ramp to the Right | No |  | 430900332 | State DOT | State DOT | A | mile marker 189.45 | 1 | No | Circular | Plain or Reinforced Concrete | 54 | 54 | 292 |  | Unprotected | 4.9 | 14 | 56 | Full Height Concrete Headwall | Full Height Concrete Headwall | No | 52 | No |  |  |  |  | No | No | 131 | 133 | 3 | 7 | \\filestore.dot.state.oh.us\Conduits_Inspection\D12\LAKE\RA\43010\1864086 | see 1959 LAK-90-3.14 sheet 173-S and 272. | [5 empty] | 6 | 2020-01-07 17:15 | 2020 | 6 | Manned entry inspection | Needs Inspected next CY | COLLECTOR@D31_AG | 2016-08-02 10:40 | wgerber1 | 2018-02-16 13:26 | Manned entry inspection | 6 | 6 |  | 6 |  |  | 7 |  | 7 | 6 | 5 | 7 | 8 | 8 | 6 | 6 | Open - no restriction | Light corr. t/o. Hvy. corr. at joints. Up to 3' segs. w/ 100% SL on btm. Failed bitu. coat t/o. 40' from outlet, 30% sed. build up. Inlet 50% block w/ trees, water still flows. Embankment at inlet has eros. chan. on both sides. Joints upto 2" gap/misalign | 2020-01-07 17:15 |  |  | mboerio2 | 2020-01-10 17:18 | mboerio2 | 2020-01-10 17:18 | https://collectornew.dot.state.oh.us/arcgis/rest/services/CULVERTS/Culvert_Inventory_Viewer/MapServer/0/58943/attachments | https://collectornew.dot.state.oh.us/arcgis/rest/services/CULVERTS/Culvert_Inventory_Viewer/MapServer/8/65759/attachments | https://gis3.dot.state.oh.us/ConduitInventory/index.html?center=-81.438433,41.600529&level=17
12 | LAK | 00090 | 1.214 | 1864087 | SLAKIR00090**N | LAK-90-1.214 | IR |  |  | 41.5902 | -81.4723 | 2023-12-31 | Active | 1961-01-02 |  | Mainline | No |  | 430900120 | State DOT | State DOT | A | under WB lanes 600' west of Orchard Rd | 1 | No | Circular | Plain or Reinforced Concrete | 48 | 48 | 99 |  | Unprotected | 0.4 | 0 | 48 | Catch Basin | Full Height Concrete Headwall | Yes | 8 | No |  |  |  |  | No | No |  |  | 2 | 7 | \\filestore.dot.state.oh.us\Conduits_Inspection\D12\LAKE\IR\90\1864087 | see 1961 CUY-90-28.90 sheets 50 and 311. | [5 empty] | 6 | 2015-07-27 | 2015 | 12 | Inspection from ends of conduit |  | COLLECTOR@D31_AG | 2016-08-02 10:40 | lmincek2 | 2017-04-06 18:18 | Inspection from ends of conduit | 6 | 7 |  | 7 |  |  | 7 |  | 7 |  | 5 |  | 7 | 7 | 7 | 6 | Open - no restriction | Culvert 80% full at outlet. Inlet CB is buried in grass median. Heavy corrosion and failure of bituminous coating. Manned entry not performed due to water level. | 2015-07-27 |  |  | COLLECTOR@D31_AG | 2016-08-02 15:51 | COLLECTOR@D31_AG | 2016-08-02 15:51 | https://collectornew.dot.state.oh.us/arcgis/rest/services/CULVERTS/Culvert_Inventory_Viewer/MapServer/0/46432/attachments | https://collectornew.dot.state.oh.us/arcgis/rest/services/CULVERTS/Culvert_Inventory_Viewer/MapServer/8/14975/attachments | https://gis3.dot.state.oh.us/ConduitInventory/index.html?center=-81.472308,41.590231&level=17
12 | LAK | 00090 | 1.45 | 1864088 | SLAKIR00090**N | LAK-90-1.450 | IR |  |  | 41.5905 | -81.4678 | 2023-12-31 | Active | 1961-01-02 |  | Mainline | No |  | 430900142 | State DOT | State DOT | A | about 600' east of Orchard Rd | 1 | Yes | Circular | Plain or Reinforced Concrete | 24 | 24 | 315 |  | Unprotected | 0.4 | 0 | 24 | Full Height Concrete Headwall | Full Height Concrete Headwall | No | 12 | No |  |  |  |  | No | No |  |  | 1 | 7 | \\filestore.dot.state.oh.us\Conduits_Inspection\D12\LAKE\IR\90\1864088 | see 1961 CUY-90-28.90 sheets 51 and 312. | [5 empty] | 6 | 2015-07-27 | 2015 | 12 | Inspection from ends of conduit |  | COLLECTOR@D31_AG | 2016-08-02 10:40 | lmincek2 | 2017-04-06 18:24 | Inspection from ends of conduit | 7 | 7 |  | 6 |  |  | 7 |  | 7 |  | 5 |  | 6 |  | 7 | 6 | Open - no restriction | Gaps up to 1" at joints. Long. cracking on RW above culvert. Inlet buried by soil. Inspection performed from outlet. | 2015-07-27 |  |  | COLLECTOR@D31_AG | 2016-08-02 15:51 | COLLECTOR@D31_AG | 2016-08-02 15:51 | https://collectornew.dot.state.oh.us/arcgis/rest/services/CULVERTS/Culvert_Inventory_Viewer/MapServer/0/46434/attachments | https://collectornew.dot.state.oh.us/arcgis/rest/services/CULVERTS/Culvert_Inventory_Viewer/MapServer/8/14640/attachments | https://gis3.dot.state.oh.us/ConduitInventory/index.html?center=-81.467763,41.590519&level=17
12 | LAK | 00090 | 1.636 | 1864089 | SLAKIR00090**N | LAK-90-1.636 | IR |  |  | 41.5907 | -81.4642 | 2023-12-31 | Active | 1961-01-02 |  | Mainline | No |  | 430900162 | State DOT | State DOT | A | under WB lanes west of Rockefeller | 1 | No | Circular | Plain or Reinforced Concrete | 60 | 60 | 180 |  | Unprotected | 2.3 | 6 | 60 | Manhole | Full Height Concrete Headwall | Yes | 16 | No |  |  |  |  | No | No |  |  | 1 | 7 | \\filestore.dot.state.oh.us\Conduits_Inspection\D12\LAKE\IR\90\1864089 | see 1961 CUY-90-28.90 sheets 51 and 313. | [5 empty] | 7 | 2020-05-28 14:30 | 2020 | 6 | Manned entry inspection | Needs Inspected next CY | COLLECTOR@D31_AG | 2016-08-02 10:40 | lmincek2 | 2017-04-06 18:27 | Manned entry inspection | 7 | 7 |  | 7 |  |  | 8 | 6 | 7 | 8 | 7 | 8 | 8 | 8 | 8 | 7 | Open - no restriction | Gaps at joints up to 1" . Isolated segment near inlet w/ HL map cracking on the top of the pipe. Ladder rungs at outlet CB have 100% SL and cannot be used. Minor cracking on roadway. | 2020-05-28 14:30 |  |  | mboerio2 | 2020-05-28 14:30 | mboerio2 | 2020-05-28 14:41 | https://collectornew.dot.state.oh.us/arcgis/rest/services/CULVERTS/Culvert_Inventory_Viewer/MapServer/0/46436/attachments | https://collectornew.dot.state.oh.us/arcgis/rest/services/CULVERTS/Culvert_Inventory_Viewer/MapServer/8/70539/attachments | https://gis3.dot.state.oh.us/ConduitInventory/index.html?center=-81.464176,41.590680&level=17
12 | LAK | 00090 | 0.524 | 1864090 | SLAKIR00090**N | LAK-90-0.524 | IR |  |  | 41.5917 | -81.4848 | 2023-12-31 | Active | 1961-01-02 |  | Mainline | No |  | 430900048 | State DOT | State DOT | A | by Telshe | 1 | No | Circular | Corrugated Metal - Pipe | 48 | 48 | 260 |  | Galvanized | 2.1 | 0 | 48 | Full Height Concrete Headwall | Manhole | Yes | 30 | No |  |  |  |  | No | No |  |  | 1 | 7 | \\filestore.dot.state.oh.us\Conduits_Inspection\D12\LAKE\IR\90\1864090 | SEE CUY-90-28.90 SHEET 47 and 227. | [5 empty] | 5 | 2015-07-27 | 2015 | 12 | Manned entry inspection |  | COLLECTOR@D31_AG | 2016-08-02 10:40 | lmincek2 | 2017-04-06 12:19 | Manned entry inspection | 5 | 6 | 6 | 6 |  |  | 7 | 6 | 7 | 6 | 5 | 9 | 7 | 7 | 7 | 5 | Open - no restriction | 100% SL w/ hvy corrosion along btm. t/o. Failure of bitu. coating t/o. 3" bow of top of pipe w/ elliptical shape under EB lanes. Hvy. waterway blockage upstream of inlet from concrete blocks. Radial 1/16" cracking at inlet CB orig. at culvert inlet. | 2015-07-27 |  |  | COLLECTOR@D31_AG | 2016-08-02 15:51 | COLLECTOR@D31_AG | 2016-08-02 15:51 | https://collectornew.dot.state.oh.us/arcgis/rest/services/CULVERTS/Culvert_Inventory_Viewer/MapServer/0/46383/attachments | https://collectornew.dot.state.oh.us/arcgis/rest/services/CULVERTS/Culvert_Inventory_Viewer/MapServer/8/4368/attachments | https://gis3.dot.state.oh.us/ConduitInventory/index.html?center=-81.484782,41.591713&level=17
12 | LAK | 00090 | 0.568 | 1864091 | SLAKIR00090**C | LAK-90-0.568 | IR |  | 0.568 | 41.5902 | -81.4836 | 2023-12-31 | Active | 1961-01-02 |  | Mainline | No |  | 430900060 | State DOT | State DOT | A | ties into WB trunkline | 1 | Yes | Circular | Plain or Reinforced Concrete | 18 | 18 | 269 |  | Unprotected | 1.5 | 0 | 18 | Full Height Concrete Headwall | Inlet | Yes | 20 | No |  |  |  |  | No | No |  |  | 1 | 7 | \\filestore.dot.state.oh.us\Conduits_Inspection\D12\LAKE\IR\90\1864091 | see 1961 CUY-90-28.90 sheet 47 and 231. Inv taken at inlet not outlet | [5 empty] | 6 | 2015-07-27 | 2015 | 12 | Inspection from ends of conduit |  | COLLECTOR@D31_AG | 2016-08-02 10:40 | lmincek2 | 2017-06-21 14:26 | Inspection from ends of conduit | 7 | 6 |  | 6 |  |  |  | 7 | 7 |  | 7 |  | 7 | 7 | 7 | 6 | Open - no restriction | 1" horiz. misalignment and 1" gaps between joints. CB grate btwn. I-90 WB and I-90 WB on ramp is partially paved over. | 2015-07-27 |  |  | COLLECTOR@D31_AG | 2016-08-02 15:51 | lmincek2 | 2017-06-21 14:26 | https://collectornew.dot.state.oh.us/arcgis/rest/services/CULVERTS/Culvert_Inventory_Viewer/MapServer/0/48677/attachments | https://collectornew.dot.state.oh.us/arcgis/rest/services/CULVERTS/Culvert_Inventory_Viewer/MapServer/8/15571/attachments | https://gis3.dot.state.oh.us/ConduitInventory/index.html?center=-81.483644,41.590192&level=17
12 | LAK | 00090 | 11.049 | 1864092 | SLAKIR00090**C | LAK-90-11.049 | IR |  | 11.049 | 41.6474 | -81.3091 | 2023-12-31 | Active | 1960-01-02 |  | Mainline | No |  | 430901117 | State DOT | State DOT | A | Channel | 1 | No | Elliptical - Horizontal | Plain or Reinforced Concrete | 60 | 38 | 80 |  | Unprotected | 0.4 | 0 | 60 | Full Height Concrete Headwall | Full Height Concrete Headwall | No | 2 | No |  |  |  |  | No | No | 110 | 100 | 1 | 7.4 | \\filestore.dot.state.oh.us\Conduits_Inspection\D12\LAKE\IR\90\1864092 | see 1960 LAK-90-7.97 sheet 30 and 221 for original construction. see 1973 LAK-90-3.56 sheet 14 and 55 for extensions. | Extending Conduit | 1973 |  |  |  | 7 | 2020-05-28 15:03 | 2020 | 6 | Inspection from ends of conduit | Needs Inspected next CY | COLLECTOR@D31_AG | 2016-08-02 10:40 | lmincek2 | 2017-05-10 12:59 | Inspection from ends of conduit | 8 | 8 |  | 7 |  |  | 8 |  | 8 | 8 | 7 | 8 | 8 |  | 8 | 7 | Open - no restriction |  | 2020-05-28 15:03 |  |  | mboerio2 | 2020-05-28 15:03 | mboerio2 | 2020-05-28 15:16 | https://collectornew.dot.state.oh.us/arcgis/rest/services/CULVERTS/Culvert_Inventory_Viewer/MapServer/0/47132/attachments | https://collectornew.dot.state.oh.us/arcgis/rest/services/CULVERTS/Culvert_Inventory_Viewer/MapServer/8/74819/attachments | https://gis3.dot.state.oh.us/ConduitInventory/index.html?center=-81.309076,41.647429&level=17
12 | LAK | 00090 | 11.031 | 1864093 | SLAKIR00090**N | LAK-90-11.031 | IR |  |  | 41.6481 | -81.309 | 2023-12-31 | Active | 1960-01-02 |  | Mainline | No |  | 430901118 | State DOT | State DOT | A | Channel | 1 | No | Elliptical - Horizontal | Plain or Reinforced Concrete | 68 | 43 | 82 |  | Unprotected | 0.3 | 0 | 68 | Full Height Concrete Headwall | Half Height Concrete Headwall | No | 2 | No | 5 |  | 2 |  | No | No | 113 | 100 | 1 | 7 | \\filestore.dot.state.oh.us\Conduits_Inspection\D12\LAKE\IR\90\1864093 | see 1960 LAK-90-7.97 sheet 30 and 221. see 1973 LAK-90-3.56 sheet 14 and 55 for extension. | Extending Conduit | 1973 |  |  |  | 7 | 2020-07-30 18:15 | 2020 | 6 | Manned entry inspection | Needs Inspected next CY | COLLECTOR@D31_AG | 2016-08-02 10:40 | mmccolem1@Editor | 2020-09-02 15:47 | Manned entry inspection | 7 | 7 |  | 7 |  |  | 8 |  | 8 | 7 | 7 | 7 | 8 |  | 8 | 7 | Open - no restriction |  | 2020-07-30 18:15 |  |  | mmccolem1@Editor | 2020-09-02 15:48 | mmccolem1@Editor | 2020-09-02 15:56 | https://collectornew.dot.state.oh.us/arcgis/rest/services/CULVERTS/Culvert_Inventory_Viewer/MapServer/0/100025/attachments | https://collectornew.dot.state.oh.us/arcgis/rest/services/CULVERTS/Culvert_Inventory_Viewer/MapServer/8/119199/attachments | https://gis3.dot.state.oh.us/ConduitInventory/index.html?center=-81.308992,41.648084&level=17
12 | LAK | 00084 | 17.094 | 1864103 | SLAKSR00084**C | LAK-84-17.094 | SR |  | 17.094 | 41.7034 | -81.2438 | 2023-12-31 | Active | 1928-01-02 |  | Mainline | No |  | 430841712 | State DOT | State DOT | A |  | 1 | No | Circular | Vitrified Clay | 12 | 12 | 40 |  | Unprotected | 1.3 | 0 | 12 | Catch Basin | Unknown | Yes | 2 | No |  |  |  |  | No | No |  |  | 1 |  | \\filestore.dot.state.oh.us\Conduits_Inspection\D12\LAKE\SR\84\1864103 | SEE LAK-84-8.99 SHEETS 19/69 AND 67/69.Inspect Every-Five Years | [5 empty] | 7 | 2015-08-04 | 2015 | 12 | Inspection from ends of conduit |  | COLLECTOR@D31_AG | 2016-08-02 10:40 | wgerber1 | 2018-02-16 13:39 | Inspection from ends of conduit | 7 | 7 |  | 7 |  |  |  | 7 |  |  |  |  | 8 |  | 9 | 7 | Open - no restriction | outlet not found. 50% blocked. minor misalignment throughout pipe. | 2015-08-04 |  |  | COLLECTOR@D31_AG | 2016-08-02 15:51 | COLLECTOR@D31_AG | 2016-08-02 15:51 | https://collectornew.dot.state.oh.us/arcgis/rest/services/CULVERTS/Culvert_Inventory_Viewer/MapServer/0/58955/attachments | https://collectornew.dot.state.oh.us/arcgis/rest/services/CULVERTS/Culvert_Inventory_Viewer/MapServer/8/16148/attachments | https://gis3.dot.state.oh.us/ConduitInventory/index.html?center=-81.243800,41.703400&level=17
12 | LAK | 00084 | 16.845 | 1864104 | SLAKSR00084**C | LAK-84-16.845 | SR |  | 16.845 | 41.7013 | -81.2478 | 2023-12-31 | Active | 1928-01-02 |  | Mainline | No |  | 430841684 | State DOT | State DOT | A |  | 1 | No | Circular | Vitrified Clay | 12 | 12 | 40 |  | Unprotected | 1.3 | 0 | 12 | Catch Basin | Full Height Concrete Headwall | Yes | 1 | No |  |  |  |  | No | No |  |  | 1 |  | \\filestore.dot.state.oh.us\Conduits_Inspection\D12\LAKE\SR\84\1864104 | SEE LAK-84-8.99 SHEETS 18/69 AND 66/69.Inspect Every-Five Years | [5 empty] | 7 | 2015-08-04 | 2015 | 12 | Inspection from ends of conduit |  | COLLECTOR@D31_AG | 2016-08-02 10:40 | wgerber1 | 2018-02-16 13:39 | Inspection from ends of conduit | 8 | 7 |  | 7 |  |  | 7 | 7 | 8 |  | 8 | 7 | 8 | 9 | 8 | 7 | Open - no restriction | minor misalignment throughout pipe. grate is on top of blocks. 1' deep scour at outlet. | 2015-08-04 |  |  | COLLECTOR@D31_AG | 2016-08-02 15:51 | COLLECTOR@D31_AG | 2016-08-02 15:51 | https://collectornew.dot.state.oh.us/arcgis/rest/services/CULVERTS/Culvert_Inventory_Viewer/MapServer/0/58956/attachments | https://collectornew.dot.state.oh.us/arcgis/rest/services/CULVERTS/Culvert_Inventory_Viewer/MapServer/8/15570/attachments | https://gis3.dot.state.oh.us/ConduitInventory/index.html?center=-81.247758,41.701346&level=17
12 | LAK | 00084 | 15.368 | 1864105 | SLAKSR00084**C | LAK-84-15.368 | SR |  | 15.368 | 41.6877 | -81.2694 | 2023-12-31 | Active | 1928-01-02 |  | Mainline | No |  | 430841541 | State DOT | State DOT | A | 10302 | 1 | No | Circular | Cast or Ductile Iron | 12 | 12 | 38 |  | Unprotected | 1.1 | 0 | 12 | Catch Basin | Catch Basin | Yes | 1 | No |  |  |  |  | No | No |  |  | 1 |  | \\filestore.dot.state.oh.us\Conduits_Inspection\D12\LAKE\SR\84\1864105 | SEE LAK-84-8.99 SHEETS 16/69 AND 65/69. Culvert is located 340 feet west of Rolling Acres Ct. near address 10287 | [5 empty] | 6 | 2015-08-04 | 2015 | 12 | Inspection from ends of conduit |  | COLLECTOR@D31_AG | 2016-08-02 10:40 | wgerber1 | 2018-02-16 13:39 | Inspection from ends of conduit | 6 | 8 | 8 | 8 |  |  |  | 8 | 8 |  | 5 | 9 | 8 |  | 8 | 6 | Open - no restriction | downstream channel eliminated/enclosed thru private property. culvert obstructed approx. 15%. heavy layers of rust throughout pipe. | 2015-08-04 |  |  | COLLECTOR@D31_AG | 2016-08-02 15:51 | COLLECTOR@D31_AG | 2016-08-02 15:51 | https://collectornew.dot.state.oh.us/arcgis/rest/services/CULVERTS/Culvert_Inventory_Viewer/MapServer/0/58957/attachments | https://collectornew.dot.state.oh.us/arcgis/rest/services/CULVERTS/Culvert_Inventory_Viewer/MapServer/8/23845/attachments | https://gis3.dot.state.oh.us/ConduitInventory/index.html?center=-81.269370,41.687710&level=17
12 | CUY | 00271 | 9.268 | 1864106 | SCUYIR00271**C | CUY-271-9.268 | IR |  | 9.268 | 41.4792 | -81.4868 | 2023-12-31 | Active | 1994-01-02 |  | Mainline | No |  | 182710928 | State DOT | State DOT | A | Channel | 1 | No | Box Conduit | Plain or Reinforced Concrete | 96 | 72 | 368 |  | Unprotected | 0.1 | 0 | 96 | Full Height Concrete Headwall | Full Height Concrete Headwall | No | 12 | No |  |  |  |  | No | No | 149 | 254 | 3 | 7 | \\filestore.dot.state.oh.us\Conduits_Inspection\D12\CUYAHOGA\IR\271\1864106 | [6 empty] | 8 | 2020-06-05 16:46 | 2020 | 6 | Manned entry inspection | Needs Inspected next CY | COLLECTOR@D31_AG | 2016-08-02 10:40 | wgerber1 | 2018-02-16 13:26 | Manned entry inspection | 8 | 8 |  | 8 |  |  | 8 |  | 8 | 8 | 4 | 8 | 8 | 8 | 8 | 8 | Open - no restriction | minor abrasion of paved gutter at inlet. culvert maintains 1' of water at all times. isolated areas of sediment deposits as much as 12" in spots thruout length of box. outlet & inlet obstructed by approx. 70%with vegetation and sediment. | 2020-06-05 16:46 |  |  | mboerio2 | 2020-06-05 16:46 | mboerio2 | 2020-06-05 16:47 | https://collectornew.dot.state.oh.us/arcgis/rest/services/CULVERTS/Culvert_Inventory_Viewer/MapServer/0/58944/attachments | https://collectornew.dot.state.oh.us/arcgis/rest/services/CULVERTS/Culvert_Inventory_Viewer/MapServer/8/71192/attachments | https://gis3.dot.state.oh.us/ConduitInventory/index.html?center=-81.486750,41.479206&level=17
12 | LAK | 00020 | 21.034 | 1864107 | SLAKUS00020**C | LAK-20-21.034 | US |  | 21.034 | 41.7705 | -81.1732 | 2023-12-31 | Active | 1938-01-02 | http://contracts.dot.state.oh.us/common/searchAPI.do?cabinetId=1002&PID_NUM=108665 | Mainline | No |  | 430202109 | State DOT | State DOT | A | Channel | 1 | No | Circular | Vitrified Clay | 54 | 54 | 84 |  | Unprotected |  | 0 | 54 | Half Height Concrete Headwall | Half Height Concrete Headwall | No | 2 | No |  |  |  |  | No | No |  |  | 1 |  | \\filestore.dot.state.oh.us\Conduits_Inspection\D12\LAKE\US\20\1864107 | SEE LAK-20-20.07 SHEET 5/31.Inspect Every-Five Years |  |  |  | 108665 | 2025 | 6 | 2020-05-15 14:55 | 2020 | 6 | Manned entry inspection | Needs Inspected next CY | COLLECTOR@D31_AG | 2016-08-02 10:40 | lmincek2 | 2017-09-12 14:37 | Manned entry inspection | 7 | 6 |  | 6 |  |  |  | 8 |  |  | 7 | 6 | 8 | 8 | 7 | 6 | Open - no restriction | first section of pipefrom inlet and outlet separated 2-3" with sediment infiltration and sinkhole in embankment above-not under pavement. isolsted crack location at bell. upstream and downshtream channel obstructed with vegetation | 2020-05-15 14:55 |  |  | mboerio2 | 2020-05-15 14:55 | mboerio2 | 2020-05-15 14:59 | https://collectornew.dot.state.oh.us/arcgis/rest/services/CULVERTS/Culvert_Inventory_Viewer/MapServer/0/51929/attachments | https://collectornew.dot.state.oh.us/arcgis/rest/services/CULVERTS/Culvert_Inventory_Viewer/MapServer/8/121826/attachments | https://gis3.dot.state.oh.us/ConduitInventory/index.html?center=-81.173220,41.770500&level=17
12 | LAK | 00020 | 20.083 | 1864108 | SLAKUS00020**C | LAK-20-20.083 | US |  | 20.083 | 41.7623 | -81.188 | 2023-12-31 | Active | 1938-01-02 | http://contracts.dot.state.oh.us/common/searchAPI.do?cabinetId=1002&PID_NUM=108665 | Mainline | No |  | 430202012 | State DOT | State DOT | A | Channel | 1 | No | Box Conduit | Plain or Reinforced Concrete | 96 | 72 | 50 |  | Unprotected |  | 0 | 96 | Catch Basin | Half Height Concrete Headwall | Yes | 2 | No |  |  |  |  | No | No |  |  | 1 |  | \\filestore.dot.state.oh.us\Conduits_Inspection\D12\LAKE\US\20\1864108 | SEE LAK-20-20.07 SHEETS 4/31 AND 27/31.Inspect Every-Five Years |  |  |  | 108665 | 2025 | 8 | 2020-05-18 11:00 | 2020 | 6 | Manned entry inspection | Needs Inspected next CY | COLLECTOR@D31_AG | 2016-08-02 10:40 | lmincek2 | 2017-09-12 14:35 | Manned entry inspection | 8 | 8 |  | 8 |  |  | 8 | 8 | 8 | 8 | 8 | 3 | 8 |  | 8 | 8 | Open - no restriction | minor 1'x1'x1" spall on the east wall first section in from inlet. approx 1' of sediment build up in culvert. 3' deep scour at outlet undermining the headwall. | 2020-05-18 11:00 |  |  | mboerio2 | 2020-05-18 11:00 | mboerio2 | 2020-05-18 11:07 | https://collectornew.dot.state.oh.us/arcgis/rest/services/CULVERTS/Culvert_Inventory_Viewer/MapServer/0/51927/attachments | https://collectornew.dot.state.oh.us/arcgis/rest/services/CULVERTS/Culvert_Inventory_Viewer/MapServer/8/144900/attachments | https://gis3.dot.state.oh.us/ConduitInventory/index.html?center=-81.188030,41.762330&level=17
12 | LAK | 00084 | 19.156 | 1864109 | SLAKSR00084**C | LAK-84-19.156 | SR |  | 19.156 | 41.7161 | -81.2255 | 2023-12-31 | Active | 1965-01-02 |  | Mainline | No |  | 430841912 | State DOT | State DOT | A |  | 1 | No | Circular | Plain or Reinforced Concrete | 36 | 36 | 58 |  | Unprotected | 24.2 | 0 | 36 | Manhole | Full Height Concrete Headwall | Yes | 6 | No |  |  |  |  | No | No |  |  | 1 |  | \\filestore.dot.state.oh.us\Conduits_Inspection\D12\LAKE\SR\84\1864109 | SEE LAK-84-19.26 SHEET 8/33.Inspect Every-Five Years | [5 empty] | 8 | 2015-08-14 | 2015 | 12 | Inspection from ends of conduit |  | COLLECTOR@D31_AG | 2016-08-02 10:40 | wgerber1 | 2018-02-15 19:15 | Inspection from ends of conduit | 8 | 8 |  | 8 |  |  | 8 | 8 | 9 | 8 | 9 | 8 |  | 9 | 8 | 8 | Open - no restriction | minor deterioration of motar joints in manhole. | 2015-08-14 |  |  | COLLECTOR@D31_AG | 2016-08-02 15:51 | mmoriart2@Editor | 2020-03-23 10:08 | https://collectornew.dot.state.oh.us/arcgis/rest/services/CULVERTS/Culvert_Inventory_Viewer/MapServer/0/58906/attachments | https://collectornew.dot.state.oh.us/arcgis/rest/services/CULVERTS/Culvert_Inventory_Viewer/MapServer/8/48072/attachments | https://gis3.dot.state.oh.us/ConduitInventory/index.html?center=-81.225500,41.716050&level=17
12 | LAK | 00084 | 29.634 | 1864110 | SLAKSR00084**C | LAK-84-29.634 | SR |  | 29.634 | 41.7721 | -81.0459 | 2023-12-31 | Active | 2012-01-02 |  | Mainline | No |  | 430842965 | State DOT | State DOT | A |  | 1 | No | Box Conduit | Plain or Reinforced Concrete | 96 | 48 | 131 |  | Unprotected | 0.3 | 7 | 97 | Full Height Concrete Headwall | Full Height Concrete Headwall | No | 8 | No |  |  |  |  | No | No | 222 | 207 | 3 |  | \\filestore.dot.state.oh.us\Conduits_Inspection\D12\LAKE\SR\84\1864110 | see cuy-480-4.31/var sheets 14-18 of 20. 353' East of SR 528. | [5 empty] | 8 | 2020-05-27 10:48 | 2020 | 6 | Inspection from ends of conduit | Needs Inspected next CY | COLLECTOR@D31_AG | 2016-08-02 10:40 | wgerber1 | 2018-02-15 19:15 | Inspection from ends of conduit | 8 | 8 |  | 8 |  |  | 8 |  | 8 | 8 | 8 | 8 | 8 |  | 8 | 8 | Open - no restriction |  | 2020-05-27 10:48 |  |  | mboerio2 | 2020-05-27 10:48 | mboerio2 | 2020-05-27 10:48 | https://collectornew.dot.state.oh.us/arcgis/rest/services/CULVERTS/Culvert_Inventory_Viewer/MapServer/0/58907/attachments | https://collectornew.dot.state.oh.us/arcgis/rest/services/CULVERTS/Culvert_Inventory_Viewer/MapServer/8/75300/attachments | https://gis3.dot.state.oh.us/ConduitInventory/index.html?center=-81.045910,41.772100&level=17
12 | LAK | 00084 | 29.793 | 1864111 | SLAKSR00084**C | LAK-84-29.793 | SR |  | 29.793 | 41.7727 | -81.0429 | 2023-12-31 | Active |  |  | Mainline | No |  | 430842960 | State DOT | State DOT | A |  | 1 | No | Arch | Stone | 48 | 60 | 131 |  |  |  | 0 | 48 | Half Height Concrete Headwall | Half Height Concrete Headwall | No | 1 | No |  |  |  |  | No | No |  |  | 3 | 8.4 | \\filestore.dot.state.oh.us\Conduits_Inspection\D12\LAKE\SR\84\1864111 |  | Extending Conduit |  |  |  |  | 6 | 2015-08-14 | 2015 | 12 | Manned entry inspection |  | COLLECTOR@D31_AG | 2016-08-02 10:40 | mboerio2 | 2020-03-03 17:45 | Manned entry inspection | 6 | 7 |  | 6 |  |  | 8 |  | 8 | 8 | 6 | 9 | 5 |  | 8 | 6 | Open - no restriction | Mortar has fallen out of joints at inlet, stones seem structurally sound. Large tree in center of culvert, large amount of debris in chamber between stone arch and concrete pipe. | 2015-08-14 |  |  | COLLECTOR@D31_AG | 2016-08-02 15:51 | COLLECTOR@D31_AG | 2016-08-02 15:51 | https://collectornew.dot.state.oh.us/arcgis/rest/services/CULVERTS/Culvert_Inventory_Viewer/MapServer/0/90811/attachments | https://collectornew.dot.state.oh.us/arcgis/rest/services/CULVERTS/Culvert_Inventory_Viewer/MapServer/8/32786/attachments | https://gis3.dot.state.oh.us/ConduitInventory/index.html?center=-81.042940,41.772710&level=17
12 | LAK | 00084 | 19.156 | 1864112 | SLAKSR00084**C | LAK-84-19.156 | SR |  | 19.156 | 41.7161 | -81.2253 | 2023-12-31 | Active | 1965-01-02 |  | Mainline | No |  | 430841913 | State DOT | State DOT | A | WINTERGEEN DR. | 1 | No | Circular | Plain or Reinforced Concrete | 36 | 36 | 424 |  | Unprotected | 6.9 | 0 | 36 | Catch Basin | Manhole | Yes | 1 | No |  |  |  |  | No | No |  |  | 1 |  | \\filestore.dot.state.oh.us\Conduits_Inspection\D12\LAKE\SR\84\1864112 | SEE LAK-84-19.26 SHEET 8/33.Inspect Every-Five Years | [5 empty] | 8 | 2015-08-13 | 2015 | 12 | Remote inspection |  | COLLECTOR@D31_AG | 2016-08-02 10:40 | wgerber1 | 2018-02-15 19:15 | Remote inspection | 8 | 8 |  | 8 |  |  |  | 7 |  |  |  |  | 9 |  |  | 8 | Open - no restriction | minor deterioration of mortar in mh and cb. cb cover cracked with a piece missing. | 2015-08-13 |  |  | COLLECTOR@D31_AG | 2016-08-02 15:51 | COLLECTOR@D31_AG | 2016-08-02 15:51 | https://collectornew.dot.state.oh.us/arcgis/rest/services/CULVERTS/Culvert_Inventory_Viewer/MapServer/0/58908/attachments | https://collectornew.dot.state.oh.us/arcgis/rest/services/CULVERTS/Culvert_Inventory_Viewer/MapServer/8/15824/attachments | https://gis3.dot.state.oh.us/ConduitInventory/index.html?center=-81.225310,41.716140&level=17
12 | LAK | 00084 | 19.242 | 1864113 | SLAKSR00084**C | LAK-84-19.242 | SR |  | 19.242 | 41.7154 | -81.2241 | 2023-12-31 | Active | 1965-01-02 |  | Mainline | No |  | 430841921 | State DOT | State DOT | A |  | 1 | No | Circular | Plain or Reinforced Concrete | 36 | 36 | 176 |  | Unprotected | 7 | 0 | 36 | Manhole | Catch Basin | Yes | 1 | No |  |  |  |  | No | No |  |  | 1 |  | \\filestore.dot.state.oh.us\Conduits_Inspection\D12\LAKE\SR\84\1864113 | SEE LAK-84-19.26 SHEET 8/33.Inspect Every-Five Years | [5 empty] | 7 | 2015-08-13 | 2015 | 12 | Remote inspection |  | COLLECTOR@D31_AG | 2016-08-02 10:40 | wgerber1 | 2018-02-15 19:15 | Remote inspection | 7 | 8 |  | 8 |  |  |  | 7 |  |  |  |  | 9 |  |  | 7 | Open - no restriction | minor deterioration of mortar in mh and cb. 27' from inlet mh there is a spall with rust staining. outlet cb haas cracked lid with piece missing. | 2015-08-13 |  |  | COLLECTOR@D31_AG | 2016-08-02 15:51 | COLLECTOR@D31_AG | 2016-08-02 15:51 | https://collectornew.dot.state.oh.us/arcgis/rest/services/CULVERTS/Culvert_Inventory_Viewer/MapServer/0/58909/attachments | https://collectornew.dot.state.oh.us/arcgis/rest/services/CULVERTS/Culvert_Inventory_Viewer/MapServer/8/26692/attachments | https://gis3.dot.state.oh.us/ConduitInventory/index.html?center=-81.224100,41.715380&level=17
12 | LAK | 00535 | 3.881 | 1864129 | SLAKSR00535**C | LAK-535-3.881 | SR |  | 3.881 | 41.7513 | -81.2289 | 2023-12-31 | Active | 2005-01-02 |  | Mainline | No |  | 435350390 | State DOT | State DOT | A |  | 1 | No | Circular | Plain or Reinforced Concrete | 36 | 36 | 52 |  | Unprotected | 1.5 | 7 | 36 | Full Height Concrete Headwall | Full Height Concrete Headwall | No | 5 | No |  |  |  |  | No | No | 37 | 47 | 1 | 7 | \\filestore.dot.state.oh.us\Conduits_Inspection\D12\LAKE\SR\535\1864129 | see 2005 LAK-535-0.42 sheets 24 and 26. | [5 empty] | 6 | 2015-08-17 | 2015 | 12 | Manned entry inspection |  | COLLECTOR@D31_AG | 2016-08-02 10:40 | wgerber1 | 2018-02-16 13:39 | Manned entry inspection | 8 | 6 |  | 6 |  |  | 8 |  | 8 | 6 | 7 | 6 | 8 | 8 | 8 | 6 | Open - no restriction | 3' deep scour at outlet. upstream channel obstructed with vegetation. first section of pipe from inlet end misaligned. 5" ponding water throughout 1/2 the barrel length (outlet half) | 2015-08-17 |  |  | COLLECTOR@D31_AG | 2016-08-02 15:51 | COLLECTOR@D31_AG | 2016-08-02 15:51 | https://collectornew.dot.state.oh.us/arcgis/rest/services/CULVERTS/Culvert_Inventory_Viewer/MapServer/0/58958/attachments | https://collectornew.dot.state.oh.us/arcgis/rest/services/CULVERTS/Culvert_Inventory_Viewer/MapServer/8/36933/attachments | https://gis3.dot.state.oh.us/ConduitInventory/index.html?center=-81.228857,41.751300&level=17
12 | CUY | 00071 | 11.277 | 1864311 | SCUYIR00071**N | CUY-71-11.277 | IR |  |  | 41.4351 | -81.8118 | 2023-12-31 | Active | 1965-01-02 | http://contracts.dot.state.oh.us/common/searchAPI.do?cabinetId=1002&PID_NUM=115475 | Mainline | No |  | 180711124 | State DOT | State DOT | A | CONNECTS TO EXISTING SEWERS | 1 | No | Circular | Plain or Reinforced Concrete | 36 | 36 | 130 |  | Unprotected | 0.3 | 20 | 36 | Manhole | Manhole | Yes | 10 | No |  |  |  |  | No | No |  |  | 1 | 7 | \\filestore.dot.state.oh.us\Conduits_Inspection\D12\CUYAHOGA\IR\71\1864311 | F/N 000282 CUY-71-10.44, 1965 288,304/665 (16)=006 MIN VALUE IMH |  |  |  | 115475 |  | 7 | 2022-06-23 15:53 | 2022 | 12 | Inspection from ends of conduit |  | COLLECTOR@D31_AG | 2016-08-02 10:40 | lmincek2 | 2017-05-25 18:03 | Inspection from ends of conduit | 7 | 7 |  | 7 |  |  |  | 7 | 7 | 7 | 6 | 7 | 7 | 7 | 7 | 7 | Open - no restriction | Pipe in good condition with no significant defects noted. Pipe is 25% full of debris preventing manned entry from outlet. Pipe turns to south under roadway from outlet. | 2022-06-23 15:53 | None |  | odotonline\panamasi | 2022-06-23 15:54 | ddickson | 2022-08-02 16:19 | https://collectornew.dot.state.oh.us/arcgis/rest/services/CULVERTS/Culvert_Inventory_Viewer/MapServer/0/47831/attachments | https://collectornew.dot.state.oh.us/arcgis/rest/services/CULVERTS/Culvert_Inventory_Viewer/MapServer/8/801863/attachments | https://gis3.dot.state.oh.us/ConduitInventory/index.html?center=-81.811780,41.435080&level=17
12 | CUY | 00071 | 12.749 | 1864314 | SCUYIR00071**C | CUY-71-12.749 | IR |  | 12.749 | 41.4414 | -81.7858 | 2023-12-31 | Active | 1965-01-02 | http://contracts.dot.state.oh.us/common/searchAPI.do?cabinetId=1002&PID_NUM=115475 | Mainline | No |  | 180711274 | State DOT | State DOT | A | 1525 LF NORTH OF W 140TH ST. | 1 | No | Circular | Corrugated Metal - Pipe | 36 | 36 | 257 |  | Unprotected | 0.3 | 0 | 36 | Manhole | Unknown | Yes | 8 | No |  |  |  |  | No | No |  |  | 1 |  | \\filestore.dot.state.oh.us\Conduits_Inspection\D12\CUYAHOGA\IR\71\1864314 | STA 747+62 CL I-71. INLET: STA 747+62 115' LT MANHOLE. OUTLET STA 747+62 142' RT BOX CULVERT (OUTLET - OFF ODOT R/W) (14)=02,(20)=01 IMH See sheets 295 & 338 of CUY-71-10.44. |  |  |  | 115475 |  |  | 2024-11-06 19:17 | 2024 | 1 | Partial inspection | Needs Inspected this CY | COLLECTOR@D31_AG | 2016-08-02 10:40 | lmincek2 | 2017-05-26 14:29 | Partial inspection | [12 empty] | 7 |  |  |  | Open - no restriction | Previous comments: Outlets into 2 cell box culvert buried underground along I-71 NB. Entry into this structure requires access behind private property. Per plans, 3 manhole structures are behind noise wall along I-71 SB. 2024 Comments:Could not open manhole on inlet side behind noise wall on private property. Manhole was basically sealed or rusted shut. There is a large sewer line about 30’ away from this manhole. May be a combined CSO. No inspection possible. | 2024-11-06 19:17 | None | 12 | Panamasi | 2024-11-06 19:17 | smeeniga | 2024-11-12 17:59 | https://collectornew.dot.state.oh.us/arcgis/rest/services/CULVERTS/Culvert_Inventory_Viewer/MapServer/0/47866/attachments | https://collectornew.dot.state.oh.us/arcgis/rest/services/CULVERTS/Culvert_Inventory_Viewer/MapServer/8/2296773/attachments | https://gis3.dot.state.oh.us/ConduitInventory/index.html?center=-81.785776,41.441413&level=17
12 | CUY | 00071 | 14.776 | 1864315 | SCUYIR00071**C | CUY-71-14.776 | IR |  | 14.776 | 41.4486 | -81.7498 | 2023-12-31 | Active | 1965-01-02 |  | Mainline | No |  | 180711478 | State DOT | State DOT | A | 4595 LF NORTH OF MEMPHIS AVE | 1 | No | Circular | Plain or Reinforced Concrete | 48 | 48 | 234 |  | Unprotected | 0.4 | 0 | 48 | Full Height Concrete Headwall | Catch Basin | Yes | 29 | No |  |  |  |  | No | No | 60 | 117 | 1 |  | \\filestore.dot.state.oh.us\Conduits_Inspection\D12\CUYAHOGA\IR\71\1864315 | STA 855+00 CL I-74. CONNECTS WITH STA 1147+73.39 CL B&O RR. INLET:HEADWALL STA 855+00 136.5' LT.OUTLET:NO.2-5 CB STA 855+00 97.5' RT. (14)=01,(20)=01 IMH. SEE CUY-71-14.16 PLANS. See CUY-71-13.68 sheets 23 & 122. DESIGN DISCHARGE FOR A 50 YEAR STORM. | [5 empty] | 8 | 2016-11-22 16:27 | 2016 | 12 | Manned entry inspection |  | COLLECTOR@D31_AG | 2016-08-02 10:40 | lmincek2 | 2017-06-02 12:32 | Manned entry inspection | 8 | 8 |  | 8 |  |  |  | 6 |  |  |  |  | 8 |  | 8 | 8 | Open - no restriction | Inlet basin missing grate | 2016-11-22 16:27 |  |  | lmincek2 | 2016-11-22 16:27 | lmincek2 | 2016-11-22 16:27 | https://collectornew.dot.state.oh.us/arcgis/rest/services/CULVERTS/Culvert_Inventory_Viewer/MapServer/0/47967/attachments | https://collectornew.dot.state.oh.us/arcgis/rest/services/CULVERTS/Culvert_Inventory_Viewer/MapServer/8/102890/attachments | https://gis3.dot.state.oh.us/ConduitInventory/index.html?center=-81.749757,41.448640&level=17
12 | CUY | 00071 | 16.806 | 1864316 | SCUYIR00071**C | CUY-71-16.806 | IR |  | 16.806 | 41.4552 | -81.7144 | 2023-12-31 | Active | 1965-01-02 | http://contracts.dot.state.oh.us/common/searchAPI.do?cabinetId=1002&PID_NUM=115475 | Mainline | No |  | 180711680 | State DOT | State DOT | A | LONGITUDNAL RUN NEXT TO RT SHOULDER, W25TH EXIT, I 71 EB | 1 | No | Circular | Plain or Reinforced Concrete | 48 | 48 | 205 |  | Unprotected | 0.4 | 0 | 48 | Manhole | Inlet | Yes | 1 | No |  |  |  |  | No | No |  |  | 1 | 7 | \\filestore.dot.state.oh.us\Conduits_Inspection\D12\CUYAHOGA\IR\71\1864316 | F/N 000287 CUY-71-15.06 PG 222,233 1965. (16)=UU IMH |  |  |  | 115475 |  | 7 | 2023-05-01 12:08 | 2023 | 12 | Manned entry inspection |  | COLLECTOR@D31_AG | 2016-08-02 10:40 | wgerber1 | 2018-02-21 18:57 | Manned entry inspection | 7 | 7 |  | 7 |  |  |  | 4 | 9 | 9 | 4 | 9 | 8 | 8 | 8 | 7 | Open - no restriction | At outlet, there is a large mineral mass in the outlet manhole basin that blocks ~90% of pipe area. Pipe throughout is ~50% full of dirt and debris. Up to 1/2” vertical misalignment between pipe sections at joints with minor to moderate mineral deposits, worst at the outlet ends. There are longitudinal hairline cracks in the crowns of the pipes, some with minor efflorescence. Inlet manhole has vertical cracks up to 1/4” wide in the masonry walls. | 2023-05-01 12:08 | Cleaning Drainage Structures |  | odotonline\ddickson | 2023-05-02 12:08 | odotonline\ddickson | 2023-05-02 12:08 | https://collectornew.dot.state.oh.us/arcgis/rest/services/CULVERTS/Culvert_Inventory_Viewer/MapServer/0/59374/attachments | https://collectornew.dot.state.oh.us/arcgis/rest/services/CULVERTS/Culvert_Inventory_Viewer/MapServer/8/1373251/attachments | https://gis3.dot.state.oh.us/ConduitInventory/index.html?center=-81.714450,41.455240&level=17
12 | CUY | 00077 | 10.862 | 1864317 | SCUYIR00077**C | CUY-77-10.862 | IR |  | 158.043 | 41.4308 | -81.6469 | 2023-12-31 | Active | 1942-01-02 | http://contracts.dot.state.oh.us/common/searchAPI.do?cabinetId=1002&PID_NUM=119612 | Mainline | No |  | 180771090 | State DOT | State DOT | A | 1320' S OF 1ST RR BRIDGE. S OF GRANT. STA 45+50 | 1 | No | Circular | Corrugated Metal - Sectional Plate | 60 | 60 | 470 | 1 Gauge - 0.280 Inch or 7.11 mm | Half Bituminous Coated and Paved | 1.4 | 0 | 60 | Catch Basin | Full Height Concrete Headwall | Yes | 55 | No |  |  |  |  | No | No |  |  | 1 |  | \\filestore.dot.state.oh.us\Conduits_Inspection\D12\CUYAHOGA\IR\77\1864317 | CUY-77-10.56-13.81,1971,P 44.CUY-77-9.97 1941,P 146,14. READINGS TAKEN AT INLET END-COULD SEE THROUGH PIPE TO OUTLET END. BOTTOM PAVEDW/BRICKS.NO ACCESS TO OUTLET BECAUSE OF FENCE. (24)=UU IMH |  |  |  | 119612 |  | 5 | 2024-10-17 16:47 | 2024 | 6 | Inspection from ends of conduit |  | COLLECTOR@D31_AG | 2016-08-02 10:40 | lmincek2 | 2017-02-02 11:59 | Inspection from ends of conduit | 5 | 7 | 7 | 6 |  |  | 6 | 6 | 7 | 7 | 7 | 7 | 7 | 7 | 7 | 5 | Open - no restriction | Previous comments: Minor guardrail dent. 2024 comments: moderate section loss present throughout structure. Cracking up to 1/8” on outlet head wall. | 2024-10-17 16:47 | None | 60 | gporter1 | 2024-10-17 16:47 | gporter1@Editor | 2024-10-24 17:14 | https://collectornew.dot.state.oh.us/arcgis/rest/services/CULVERTS/Culvert_Inventory_Viewer/MapServer/0/43230/attachments | https://collectornew.dot.state.oh.us/arcgis/rest/services/CULVERTS/Culvert_Inventory_Viewer/MapServer/8/2276192/attachments | https://gis3.dot.state.oh.us/ConduitInventory/index.html?center=-81.646925,41.430808&level=17
12 | LAK | 00084 | 27.71 | 1864417 | SLAKSR00084**C | LAK-84-27.710 | SR |  | 27.71 | 41.7672 | -81.0825 | 2023-12-31 | Active |  |  | Mainline | No |  | 430842760 | State DOT | State DOT | A | JUST WEST OF Address 5734. | 1 | No | Box Conduit | Stone | 32 | 48 | 50 |  | Unprotected |  | 0 | 32 | None | Full Height Concrete Headwall | No | 6 | No |  |  |  |  | No | No |  |  | 2 |  | \\filestore.dot.state.oh.us\Conduits_Inspection\D12\LAKE\SR\84\1864417 | 24" CMP INSERTED TO EXTEND FOR DITCH ELIMINATION | Pipe Liner |  |  |  |  | 7 | 2018-04-30 16:03 | 2018 | 12 | Inspection from ends of conduit |  | COLLECTOR@D31_AG | 2016-08-02 10:40 | wgerber1 | 2018-02-27 18:00 | Inspection from ends of conduit | 7 | 8 |  | 7 | 7 |  | 4 |  | 8 | 8 | 8 | 5 | 8 | 8 | 8 | 7 | Open - no restriction | 24" CMP PUSHED INTO BOX TO EXTEND CULVERT INLET TO ACCOMMODATE DITCH ELIMINATION. DOWNSTREAM HEADWALL/RETAINING WALL AND HAND RAILING ARE DETERIORATED AND DANGEROUS. ORIGINAL HEADWALL AT INLET WAS BURIED WITH EXTENSION. INVERT OF CMP IS RUSTED. Hand railing on the outlet headwall is loose and about to drop into the outlet channel. This hand railing will NOT support or protect people and is a hazard. Next to address 5731. | 2018-04-30 16:03 |  |  | wgerber1 | 2018-04-30 18:23 | wgerber1 | 2018-04-30 18:23 | https://collectornew.dot.state.oh.us/arcgis/rest/services/CULVERTS/Culvert_Inventory_Viewer/MapServer/0/60228/attachments | https://collectornew.dot.state.oh.us/arcgis/rest/services/CULVERTS/Culvert_Inventory_Viewer/MapServer/8/42527/attachments | https://gis3.dot.state.oh.us/ConduitInventory/index.html?center=-81.082470,41.767170&level=17
12 | LAK | 00084 | 28.203 | 1864418 | SLAKSR00084**C | LAK-84-28.203 | SR |  | 28.203 | 41.7685 | -81.0731 | 2023-12-31 | Retired |  |  | Mainline | No |  | 430842820 | State DOT | State DOT | A | JUST WEST OF DAYTON RD EAST OF Address 5973. | 1 | No | Arch | Stone | 72 | 103 | 60 |  | Unprotected |  | 0 | 72 | Stone | Stone | No | 4 | No |  |  |  |  | No | No |  |  | 3 |  | \\filestore.dot.state.oh.us\Conduits_Inspection\D12\LAKE\SR\84\1864418 |  | Extending Conduit |  |  |  |  | 6 | 2016-11-30 16:57 | 2016 |  |  |  | COLLECTOR@D31_AG | 2016-08-02 10:40 | lmincek2 | 2017-11-06 12:57 | Manned entry inspection | 6 | 7 |  | 6 |  |  |  |  | 7 |  | 7 | 6 | 7 |  | 4 | 6 | Open - no restriction |  | 2016-11-30 16:57 |  |  | lmincek2 | 2016-11-30 16:58 | lmincek2 | 2016-11-30 16:58 | https://collectornew.dot.state.oh.us/arcgis/rest/services/CULVERTS/Culvert_Inventory_Viewer/MapServer/2/54051/attachments | https://collectornew.dot.state.oh.us/arcgis/rest/services/CULVERTS/Culvert_Inventory_Viewer/MapServer/8/75283/attachments | https://gis3.dot.state.oh.us/ConduitInventory/index.html?center=-81.073100,41.768520&level=17
12 | LAK | 00615 | 1.738 | 1864491 | SLAKSR00615**C | LAK-615-1.738 | SR |  | 1.738 | 41.6441 | -81.3402 | 2023-12-31 | Active | 2002-01-02 |  | Mainline | No |  | 436150180 | City | City | A | BETWEEN MENTOR HILLS DR + IR-90 | 1 | No | Circular | Corrugated Plastic - Smooth Interior | 12 | 12 | 32 |  | Unprotected |  | 0 | 12 | Catch Basin | Manhole | Yes | 1 | No |  |  |  |  | No | No |  |  | 1 |  | \\filestore.dot.state.oh.us\Conduits_Inspection\D12\LAKE\SR\615\1864491 | FROM 3-A CB ON WEST SIDE OF SR- 615 TO MANHOLE ON EAST SIDE.FROM 3-A CB ON WEST SIDE OF SR- 615 TO MANHOLE ON EAST SIDE. | [5 empty] | 8 | 2006-12-18 | 2006 | 12 |  |  | COLLECTOR@D31_AG | 2016-08-02 10:40 | lmincek2 | 2017-05-08 14:31 | Inspection from ends of conduit |  |  | 1 |  |  |  |  | 9 |  |  |  |  | 8 |  |  | 1 | Open - no restriction |  | 2006-12-18 |  |  | COLLECTOR@D31_AG | 2016-08-02 15:51 | COLLECTOR@D31_AG | 2016-08-02 15:51 | https://collectornew.dot.state.oh.us/arcgis/rest/services/CULVERTS/Culvert_Inventory_Viewer/MapServer/3/47040/attachments | https://collectornew.dot.state.oh.us/arcgis/rest/services/CULVERTS/Culvert_Inventory_Viewer/MapServer/8/37413/attachments | https://gis3.dot.state.oh.us/ConduitInventory/index.html?center=-81.340250,41.644130&level=17
12 | LAK | 00615 | 1.725 | 1864492 | SLAKSR00615**C | LAK-615-1.725 | SR |  | 1.725 | 41.6439 | -81.3403 | 2023-12-31 | Active | 2002-01-02 |  | Mainline | No |  | 436150175 | City | City | A | BETWEEN MENTOR HILLS DR + IR-90 | 1 | No | Circular | Corrugated Plastic - Smooth Interior | 12 | 12 | 32 |  | Unprotected |  | 0 | 12 | Catch Basin | Manhole | Yes | 1 | No |  |  |  |  | No | No |  |  | 1 |  | \\filestore.dot.state.oh.us\Conduits_Inspection\D12\LAKE\SR\615\1864492 | FROM 3A CB ON WEST SIDE OF SR-615 TO MANHOLE ON EAST SIDE.FROM 3A CB ON WEST SIDE OF SR-615 TO MANHOLE ON EAST SIDE. | [5 empty] | 8 | 2006-12-18 | 2006 | 12 |  |  | COLLECTOR@D31_AG | 2016-08-02 10:40 | lmincek2 | 2017-05-08 14:30 | Inspection from ends of conduit |  |  | 1 |  |  |  |  | 9 |  |  |  |  | 8 |  |  | 1 | Open - no restriction |  | 2006-12-18 |  |  | COLLECTOR@D31_AG | 2016-08-02 15:51 | COLLECTOR@D31_AG | 2016-08-02 15:51 | https://collectornew.dot.state.oh.us/arcgis/rest/services/CULVERTS/Culvert_Inventory_Viewer/MapServer/3/47039/attachments | https://collectornew.dot.state.oh.us/arcgis/rest/services/CULVERTS/Culvert_Inventory_Viewer/MapServer/8/33986/attachments | https://gis3.dot.state.oh.us/ConduitInventory/index.html?center=-81.340320,41.643930&level=17
12 | LAK | 00615 | 1.701 | 1864493 | SLAKSR00615**C | LAK-615-1.701 | SR |  | 1.701 | 41.6436 | -81.3405 | 2023-12-31 | Active | 2002-01-02 |  | Mainline | No |  | 436150170 | City | City | A | BETWEEN MENTOR HILLS DR. + IR-90 | 1 | No | Circular | Corrugated Plastic - Smooth Interior | 12 | 12 | 32 |  | Unprotected |  | 0 | 12 | Catch Basin | Manhole | Yes | 1 | No |  |  |  |  | No | No |  |  | 1 |  | \\filestore.dot.state.oh.us\Conduits_Inspection\D12\LAKE\SR\615\1864493 | FROM 3A CB ON WEST SIDE OF SR-615 TO MANHOLE ON EAST SIDE.FROM 3A CB ON WEST SIDE OF SR-615 TO MANHOLE ON EAST SIDE. | [5 empty] | 8 | 2006-12-18 | 2006 | 12 |  |  | COLLECTOR@D31_AG | 2016-08-02 10:40 | lmincek2 | 2017-05-08 14:30 | Inspection from ends of conduit |  |  | 1 |  |  |  |  | 9 |  |  |  |  | 8 |  |  | 1 | Open - no restriction |  | 2006-12-18 |  |  | COLLECTOR@D31_AG | 2016-08-02 15:51 | COLLECTOR@D31_AG | 2016-08-02 15:51 | https://collectornew.dot.state.oh.us/arcgis/rest/services/CULVERTS/Culvert_Inventory_Viewer/MapServer/3/47038/attachments | https://collectornew.dot.state.oh.us/arcgis/rest/services/CULVERTS/Culvert_Inventory_Viewer/MapServer/8/15635/attachments | https://gis3.dot.state.oh.us/ConduitInventory/index.html?center=-81.340470,41.643620&level=17
12 | LAK | 01984 | 0.179 | 1864494 | MLAKMR01984**C | LAK-1984-0.179 | MR |  |  | 41.6399 | -81.3381 | 2023-12-31 | Active | 2002-01-02 |  | Mainline | No |  | 436150160 | City | City | A | BETWEEN KINGWOOD DR. + MENTOR HILLS DR. | 1 | No | Circular | Corrugated Plastic - Smooth Interior | 24 | 24 | 76 |  | Unprotected | 10 | 12 | 24 | Catch Basin | Manhole | Yes | 1 | No |  |  |  |  | No | No |  |  | 1 |  | \\filestore.dot.state.oh.us\Conduits_Inspection\D12\LAKE\MR\1984\1864494 | FROM CB 2-4 ON WEST SIDE OF SR-615 TO MANHOLE ON EAST SIDE.FROM CB 2-4 ON WEST SIDE OF SR-615 TO MANHOLE ON EAST SIDE. | [5 empty] | 8 | 2006-12-18 | 2006 | 12 |  |  | COLLECTOR@D31_AG | 2016-08-02 10:40 | lmincek2 | 2017-05-08 14:29 | Inspection from ends of conduit |  |  | 1 |  |  |  |  | 8 |  |  |  |  | 8 |  |  | 1 | Open - no restriction |  | 2006-12-18 |  |  | COLLECTOR@D31_AG | 2016-08-02 15:51 | COLLECTOR@D31_AG | 2016-08-02 15:51 | https://collectornew.dot.state.oh.us/arcgis/rest/services/CULVERTS/Culvert_Inventory_Viewer/MapServer/3/47037/attachments | https://collectornew.dot.state.oh.us/arcgis/rest/services/CULVERTS/Culvert_Inventory_Viewer/MapServer/8/99885/attachments | https://gis3.dot.state.oh.us/ConduitInventory/index.html?center=-81.338108,41.639891&level=17
12 | LAK | 00615 | 1.669 | 1864495 | SLAKSR00615**C | LAK-615-1.669 | SR |  | 1.669 | 41.6432 | -81.3407 | 2023-12-31 | Active | 2002-01-02 |  | Mainline | No |  | 436150165 | City | City | A | BETWEEN KINGWOOD DR + MENTOR HILLS DR. | 1 | No | Circular | Corrugated Plastic - Smooth Interior | 12 | 12 | 28 |  | Unprotected |  | 0 | 12 | Catch Basin | Catch Basin | Yes | 1 | No |  |  |  |  | No | No |  |  | 1 |  | \\filestore.dot.state.oh.us\Conduits_Inspection\D12\LAKE\SR\615\1864495 | FROM 3A CB ON WEST SIDEOF SR-615 TO 3A CB ON EAST SIDE.FROM 3A CB ON WEST SIDEOF SR-615 TO 3A CB ON EAST SIDE. | [5 empty] | 8 | 2006-12-18 | 2006 | 12 |  |  | COLLECTOR@D31_AG | 2016-08-02 10:40 | lmincek2 | 2017-05-08 14:29 | Inspection from ends of conduit |  |  | 1 |  |  | 9 | [6 empty] | 8 |  |  | 1 | Open - no restriction |  | 2006-12-18 |  |  | COLLECTOR@D31_AG | 2016-08-02 15:51 | COLLECTOR@D31_AG | 2016-08-02 15:51 | https://collectornew.dot.state.oh.us/arcgis/rest/services/CULVERTS/Culvert_Inventory_Viewer/MapServer/3/47036/attachments | https://collectornew.dot.state.oh.us/arcgis/rest/services/CULVERTS/Culvert_Inventory_Viewer/MapServer/8/6408/attachments | https://gis3.dot.state.oh.us/ConduitInventory/index.html?center=-81.340690,41.643180&level=17
12 | LAK | 01984 | 0.016 | 1864496 | MLAKMR01984**C | LAK-1984-0.016 | MR |  |  | 41.6386 | -81.3408 | 2023-12-31 | Active | 2001-01-02 | http://contracts.dot.state.oh.us/common/searchAPI.do?cabinetId=1002&PID_NUM=119612 | Mainline | No |  | 436150115 | City | City | A | 100' EAST OF CENTER ST ON CHILLICOTHE R2. | 1 | No | Circular | Corrugated Plastic - Smooth Interior | 24 | 24 | 43 |  | Unprotected |  | 0 | 24 | Manhole | Manhole | Yes | 1 | No |  |  |  |  | No | No |  |  | 1 |  | \\filestore.dot.state.oh.us\Conduits_Inspection\D12\LAKE\MR\1984\1864496 | CHILLICOTHE RD FROM MANHOLE ON NORTH SIDE TO MANHOLE ON SOUTH SIDE (5)= 0148 GOES ONTO SIDE STREET IHCHILLICOTHE RD FROM MANHOLE ON NORTH SIDE TO MANHOLE ON SOUTH SIDE (5)= 0148 GOES ONTO SIDE STREET IH |  |  |  | 119612 |  | 8 | 2006-12-18 | 2006 | 12 |  |  | COLLECTOR@D31_AG | 2016-08-02 10:40 | lmincek2 | 2017-05-08 14:23 | Inspection from ends of conduit | [12 empty] | 9 |  | 8 |  | Open - no restriction |  | 2006-12-18 |  |  | COLLECTOR@D31_AG | 2016-08-02 15:51 | COLLECTOR@D31_AG | 2016-08-02 15:51 | https://collectornew.dot.state.oh.us/arcgis/rest/services/CULVERTS/Culvert_Inventory_Viewer/MapServer/3/47027/attachments | https://collectornew.dot.state.oh.us/arcgis/rest/services/CULVERTS/Culvert_Inventory_Viewer/MapServer/8/36934/attachments | https://gis3.dot.state.oh.us/ConduitInventory/index.html?center=-81.340800,41.638570&level=17
12 | LAK | 00615 | 1.644 | 1864497 | SLAKSR00615**C | LAK-615-1.644 | SR |  | 1.644 | 41.6428 | -81.3408 | 2023-12-31 | Active | 2002-01-02 |  | Mainline | No |  | 436150155 | City | City | A | BETWEEN KINGWOOD DR. + MENTOR HILLS DR. | 1 | No | Circular | Corrugated Plastic - Smooth Interior | 12 | 12 | 28 |  | Unprotected |  | 0 | 12 | Catch Basin | Catch Basin | Yes | 1 | No |  |  |  |  | No | No |  |  | 1 |  | \\filestore.dot.state.oh.us\Conduits_Inspection\D12\LAKE\SR\615\1864497 | FROM 3-A CB ON WEST SIDE OF SR-615 TO 3-A CB ON EAST SIDE.FROM 3-A CB ON WEST SIDE OF SR-615 TO 3-A CB ON EAST SIDE. | [5 empty] | 8 | 2006-12-18 | 2006 | 12 |  |  | COLLECTOR@D31_AG | 2016-08-02 10:40 | lmincek2 | 2017-05-08 14:28 | Inspection from ends of conduit |  |  | 1 |  |  |  |  | 8 |  |  |  |  | 8 |  |  | 1 | Open - no restriction |  | 2006-12-18 |  |  | COLLECTOR@D31_AG | 2016-08-02 15:51 | COLLECTOR@D31_AG | 2016-08-02 15:51 | https://collectornew.dot.state.oh.us/arcgis/rest/services/CULVERTS/Culvert_Inventory_Viewer/MapServer/3/47035/attachments | https://collectornew.dot.state.oh.us/arcgis/rest/services/CULVERTS/Culvert_Inventory_Viewer/MapServer/8/46765/attachments | https://gis3.dot.state.oh.us/ConduitInventory/index.html?center=-81.340830,41.642840&level=17
12 | GEA | 00039 | 2.584 | 1864498 | CGEACR00039**C | GEA-39-2.584 | CR |  |  | 41.5559 | -81.3411 | 2023-12-31 | Active | 1938-01-02 |  | Mainline | No |  | 283061443 | County | County | A | Under Mulberry NB 306 | 1 | No | Circular | Plain or Reinforced Concrete | 18 | 18 | 70 |  | Unprotected |  | 0 | 18 | Catch Basin | Half Height Concrete Headwall | Yes | 2 | No |  |  |  |  | No | No |  |  | 1 |  | \\filestore.dot.state.oh.us\Conduits_Inspection\D12\GEAUGA\CR\39\1864498 | SEE GEA-306-12.07. CULVERT APPEARS TO BE OUTSIDE THE STATES RIGHT OF WAYInspect Every-Five Years | [5 empty] | 5 | 2011-08-03 | 2011 | 12 |  |  | COLLECTOR@D31_AG | 2016-08-02 10:40 | wgerber1 | 2018-02-27 18:00 | Inspection from ends of conduit | 5 | 5 |  | 5 |  |  |  |  | 5 | 5 | 5 | 5 | 7 |  | 5 | 5 | Open - no restriction |  | 2011-08-03 |  |  | COLLECTOR@D31_AG | 2016-08-02 15:51 | lmincek2 | 2017-09-26 12:44 | https://collectornew.dot.state.oh.us/arcgis/rest/services/CULVERTS/Culvert_Inventory_Viewer/MapServer/3/60229/attachments | https://collectornew.dot.state.oh.us/arcgis/rest/services/CULVERTS/Culvert_Inventory_Viewer/MapServer/8/9957/attachments | https://gis3.dot.state.oh.us/ConduitInventory/index.html?center=-81.341080,41.555890&level=17
12 | LAK | 00615 | 1.614 | 1864499 | SLAKSR00615**C | LAK-615-1.614 | SR |  | 1.614 | 41.6424 | -81.3411 | 2023-12-31 | Active | 2002-01-02 |  | Mainline | No |  | 436150150 | City | City | A | BETWEEB JUNGWIID DR +MENTOR HILLS DR. | 1 | No | Circular | Corrugated Plastic - Smooth Interior | 12 | 12 | 34 |  | Unprotected |  | 0 | 12 | Catch Basin | Manhole | Yes | 1 | No |  |  |  |  | No | No |  |  | 1 |  | \\filestore.dot.state.oh.us\Conduits_Inspection\D12\LAKE\SR\615\1864499 | FROM 3-A CB ON WEST SIDE OF SR-615 TO MANHOLE ON EAST SIDEFROM 3-A CB ON WEST SIDE OF SR-615 TO MANHOLE ON EAST SIDE | [5 empty] | 8 | 2006-12-18 | 2006 | 12 |  |  | COLLECTOR@D31_AG | 2016-08-02 10:40 | lmincek2 | 2017-05-08 14:27 | Inspection from ends of conduit |  |  | 1 |  |  |  |  | 9 |  |  |  |  | 9 |  |  | 1 | Open - no restriction |  | 2006-12-18 |  |  | COLLECTOR@D31_AG | 2016-08-02 15:51 | COLLECTOR@D31_AG | 2016-08-02 15:51 | https://collectornew.dot.state.oh.us/arcgis/rest/services/CULVERTS/Culvert_Inventory_Viewer/MapServer/3/47034/attachments | https://collectornew.dot.state.oh.us/arcgis/rest/services/CULVERTS/Culvert_Inventory_Viewer/MapServer/8/24146/attachments | https://gis3.dot.state.oh.us/ConduitInventory/index.html?center=-81.341090,41.642440&level=17
12 | LAK | 00615 | 1.584 | 1864500 | SLAKSR00615**C | LAK-615-1.584 | SR |  | 1.584 | 41.642 | -81.3413 | 2023-12-31 | Active | 2002-01-02 | http://contracts.dot.state.oh.us/common/searchAPI.do?cabinetId=1002&PID_NUM=119612 | Mainline | No |  | 436150145 | City | City | A | BETWEEN KINGWOOD DR. + MENTO HILLS DR. | 1 | No | Circular | Corrugated Plastic - Smooth Interior | 12 | 12 | 52 |  | Unprotected |  | 0 | 12 | Catch Basin | Catch Basin | Yes | 1 | No |  |  |  |  | No | No |  |  | 1 |  | \\filestore.dot.state.oh.us\Conduits_Inspection\D12\LAKE\SR\615\1864500 | FROM 2-2B CB ON WEST SIDE OF SR-615 TO 3A CB ON EAST SIDE.FROM 2-2B CB ON WEST SIDE OF SR-615 TO 3A CB ON EAST SIDE. |  |  |  | 119612 |  | 8 | 2006-12-18 | 2006 | 12 |  |  | COLLECTOR@D31_AG | 2016-08-02 10:40 | lmincek2 | 2017-05-08 14:26 | Inspection from ends of conduit | [7 empty] | 9 |  |  |  |  | 9 |  |  |  | Open - no restriction |  | 2006-12-18 |  |  | COLLECTOR@D31_AG | 2016-08-02 15:51 | COLLECTOR@D31_AG | 2016-08-02 15:51 | https://collectornew.dot.state.oh.us/arcgis/rest/services/CULVERTS/Culvert_Inventory_Viewer/MapServer/3/47033/attachments | https://collectornew.dot.state.oh.us/arcgis/rest/services/CULVERTS/Culvert_Inventory_Viewer/MapServer/8/4370/attachments | https://gis3.dot.state.oh.us/ConduitInventory/index.html?center=-81.341250,41.642040&level=17
12 | LAK | 00615 | 1.366 | 1864501 | SLAKSR00615**C | LAK-615-1.366 | SR |  | 1.366 | 41.6389 | -81.3413 | 2023-12-31 | Active | 2001-01-02 |  | Mainline | No |  | 436150120 | City | City | A | BETWEEN CHILLICOTLE RD + KINGWOOD DR. | 1 | No | Circular | Corrugated Plastic - Smooth Interior | 15 | 15 | 39 |  | Unprotected |  | 0 | 15 | Catch Basin | Catch Basin | Yes | 1 | No |  |  |  |  | No | No |  |  | 1 |  | \\filestore.dot.state.oh.us\Conduits_Inspection\D12\LAKE\SR\615\1864501 | FROM 3A CB ON EAST SIDE OF SR-615 TO 3A CB ON WEST SIDE.FROM 3A CB ON EAST SIDE OF SR-615 TO 3A CB ON WEST SIDE. | [5 empty] | 8 | 2006-12-18 | 2006 | 12 |  |  | COLLECTOR@D31_AG | 2016-08-02 10:40 | lmincek2 | 2017-05-08 14:24 | Inspection from ends of conduit |  |  | 1 |  |  |  |  | 9 |  |  |  |  | 8 |  |  | 1 | Open - no restriction |  | 2006-12-18 |  |  | COLLECTOR@D31_AG | 2016-08-02 15:51 | COLLECTOR@D31_AG | 2016-08-02 15:51 | https://collectornew.dot.state.oh.us/arcgis/rest/services/CULVERTS/Culvert_Inventory_Viewer/MapServer/3/47028/attachments | https://collectornew.dot.state.oh.us/arcgis/rest/services/CULVERTS/Culvert_Inventory_Viewer/MapServer/8/90667/attachments | https://gis3.dot.state.oh.us/ConduitInventory/index.html?center=-81.341290,41.638910&level=17
12 | LAK | 00615 | 1.503 | 1864502 | SLAKSR00615**C | LAK-615-1.503 | SR |  | 1.503 | 41.6409 | -81.3414 | 2023-12-31 | Active | 2001-01-02 |  | Mainline | No |  | 436150135 | City | City | A | BETWEEN KINGWOOD DR + MENTOR HILLS DR. | 1 | No | Circular | Corrugated Plastic - Smooth Interior | 15 | 15 | 34 |  | Unprotected |  | 0 | 15 | Catch Basin | Manhole | Yes | 1 | No |  |  |  |  | No | No |  |  | 1 |  | \\filestore.dot.state.oh.us\Conduits_Inspection\D12\LAKE\SR\615\1864502 | FROM 3A CB ON WEST SIDE OF SR-615 TO MANHOLE O EAST SIDE.FROM 3A CB ON WEST SIDE OF SR-615 TO MANHOLE O EAST SIDE. | [5 empty] | 8 | 2006-12-18 | 2006 | 12 |  |  | COLLECTOR@D31_AG | 2016-08-02 10:40 | lmincek2 | 2017-05-08 14:25 | Inspection from ends of conduit |  |  | 1 |  |  |  |  | 9 |  |  |  |  | 8 |  |  | 1 | Open - no restriction |  | 2006-12-18 |  |  | COLLECTOR@D31_AG | 2016-08-02 15:51 | COLLECTOR@D31_AG | 2016-08-02 15:51 | https://collectornew.dot.state.oh.us/arcgis/rest/services/CULVERTS/Culvert_Inventory_Viewer/MapServer/3/47031/attachments | https://collectornew.dot.state.oh.us/arcgis/rest/services/CULVERTS/Culvert_Inventory_Viewer/MapServer/8/38920/attachments | https://gis3.dot.state.oh.us/ConduitInventory/index.html?center=-81.341370,41.640890&level=17
12 | LAK | 00615 | 1.545 | 1864503 | SLAKSR00615**C | LAK-615-1.545 | SR |  | 1.545 | 41.6415 | -81.3414 | 2023-12-31 | Active | 2002-01-02 |  | Mainline | No |  | 436150140 | City | City | A | BETWEEN KINGWOOD DR. + MENTOR HILLS DR. | 1 | No | Circular | Corrugated Plastic - Smooth Interior | 15 | 15 | 65 |  | Unprotected | 10 | 0 | 15 | Catch Basin | Manhole | Yes | 1 | No |  |  |  |  | No | No |  |  | 1 |  | \\filestore.dot.state.oh.us\Conduits_Inspection\D12\LAKE\SR\615\1864503 | FROM CB 2-2B ON WEST SIDE OF SR-615 TO MANHOLE ON EAST SIDEFROM CB 2-2B ON WEST SIDE OF SR-615 TO MANHOLE ON EAST SIDE | [5 empty] | 8 | 2006-12-18 | 2006 | 12 |  |  | COLLECTOR@D31_AG | 2016-08-02 10:40 | lmincek2 | 2017-05-08 14:26 | Inspection from ends of conduit |  |  | 1 |  |  |  |  | 9 | [6 empty] | 9 | 1 | Open - no restriction |  | 2006-12-18 |  |  | COLLECTOR@D31_AG | 2016-08-02 15:51 | COLLECTOR@D31_AG | 2016-08-02 15:51 | https://collectornew.dot.state.oh.us/arcgis/rest/services/CULVERTS/Culvert_Inventory_Viewer/MapServer/3/47032/attachments | https://collectornew.dot.state.oh.us/arcgis/rest/services/CULVERTS/Culvert_Inventory_Viewer/MapServer/8/20227/attachments | https://gis3.dot.state.oh.us/ConduitInventory/index.html?center=-81.341400,41.641490&level=17
12 | LAK | 00615 | 1.47 | 1864504 | SLAKSR00615**C | LAK-615-1.470 | SR |  | 1.47 | 41.6404 | -81.3414 | 2023-12-31 | Active | 2001-01-02 |  | Mainline | No |  | 436150130 | City | City | A | BETWEEN CHILLCOTHE RD + KINGWOOD DR. | 1 | No | Circular | Corrugated Plastic - Smooth Interior | 15 | 15 | 28 |  | Unprotected |  | 0 | 15 | Catch Basin | Catch Basin | Yes | 1 | No |  |  |  |  | No | No |  |  | 1 |  | \\filestore.dot.state.oh.us\Conduits_Inspection\D12\LAKE\SR\615\1864504 | FROM 3A CB ON EAST SIDE OF SR-615 TO 3A CB ON WEST SIDE.FROM 3A CB ON EAST SIDE OF SR-615 TO 3A CB ON WEST SIDE. | [5 empty] | 8 | 2006-12-18 | 2006 | 12 |  |  | COLLECTOR@D31_AG | 2016-08-02 10:40 | lmincek2 | 2017-05-08 14:24 | Inspection from ends of conduit |  |  | 1 |  |  |  |  | 8 |  |  |  |  | 8 |  |  | 1 | Open - no restriction |  | 2006-12-18 |  |  | COLLECTOR@D31_AG | 2016-08-02 15:51 | COLLECTOR@D31_AG | 2016-08-02 15:51 | https://collectornew.dot.state.oh.us/arcgis/rest/services/CULVERTS/Culvert_Inventory_Viewer/MapServer/3/47030/attachments | https://collectornew.dot.state.oh.us/arcgis/rest/services/CULVERTS/Culvert_Inventory_Viewer/MapServer/8/56065/attachments | https://gis3.dot.state.oh.us/ConduitInventory/index.html?center=-81.341400,41.640400&level=17
12 | LAK | 01984 | 0.196 | 1864505 | MLAKMR01984**C | LAK-1984-0.196 | MR |  |  | 41.6408 | -81.3389 | 2023-12-31 | Active | 2001-01-02 | http://contracts.dot.state.oh.us/common/searchAPI.do?cabinetId=1002&PID_NUM=119612 | Mainline | No |  | 436150110 | Village | Village | A | BETWEEN HUNTING HILL DR + CENTER ST. | 1 | No | Circular | Plain or Reinforced Concrete | 36 | 36 | 52 |  | Unprotected | 5.4 | 44 | 36 | Catch Basin | Manhole | Yes | 1 | No |  |  |  |  | No | No |  |  | 1 |  | \\filestore.dot.state.oh.us\Conduits_Inspection\D12\LAKE\MR\1984\1864505 | FROM 2-4 CB ON NORTH SIDE OF SR-615 TO MANHOLE ON SOUTH SIDE.FROM 2-4 CB ON NORTH SIDE OF SR-615 TO MANHOLE ON SOUTH SIDE. |  |  |  | 119612 |  | 8 | 2006-12-18 | 2006 | 12 |  |  | COLLECTOR@D31_AG | 2016-08-02 10:40 | lmincek2 | 2016-10-12 11:38 | Inspection from ends of conduit | [7 empty] | 9 |  |  |  |  | 9 |  | 9 |  | Open - no restriction |  | 2006-12-18 |  |  | COLLECTOR@D31_AG | 2016-08-02 15:51 | COLLECTOR@D31_AG | 2016-08-02 15:51 | https://collectornew.dot.state.oh.us/arcgis/rest/services/CULVERTS/Culvert_Inventory_Viewer/MapServer/3/38934/attachments | https://collectornew.dot.state.oh.us/arcgis/rest/services/CULVERTS/Culvert_Inventory_Viewer/MapServer/8/46882/attachments | https://gis3.dot.state.oh.us/ConduitInventory/index.html?center=-81.338864,41.640819&level=17
12 | LAK | 00615 | 1.048 | 1864506 | SLAKSR00615**C | LAK-615-1.048 | SR |  | 1.048 | 41.6357 | -81.3452 | 2023-12-31 | Active | 2001-01-02 |  | Mainline | No |  | 436150105 | Village | Village | A | BETWEEN HUNTING HILLS DR + CENTER ST | 1 | No | Circular | Corrugated Plastic - Smooth Interior | 15 | 15 | 40 |  | Unprotected |  | 0 | 15 | Half Height Concrete Headwall | Manhole | Yes | 1 | No |  |  |  |  | No | No |  |  | 1 |  | \\filestore.dot.state.oh.us\Conduits_Inspection\D12\LAKE\SR\615\1864506 | FROM OPEN END ON NORTH SIDE OF SR-615 TO MANHOLE ON SOUTH SIDE.FROM OPEN END ON NORTH SIDE OF SR-615 TO MANHOLE ON SOUTH SIDE. | [5 empty] | 8 | 2006-12-18 | 2006 | 12 |  |  | COLLECTOR@D31_AG | 2016-08-02 10:40 | lmincek2 | 2016-10-12 11:37 | Inspection from ends of conduit |  | 8 | 1 | 8 |  |  | 7 | [5 empty] | 8 |  | 8 | 1 | Open - no restriction |  | 2006-12-18 |  |  | COLLECTOR@D31_AG | 2016-08-02 15:51 | COLLECTOR@D31_AG | 2016-08-02 15:51 | https://collectornew.dot.state.oh.us/arcgis/rest/services/CULVERTS/Culvert_Inventory_Viewer/MapServer/3/38933/attachments | https://collectornew.dot.state.oh.us/arcgis/rest/services/CULVERTS/Culvert_Inventory_Viewer/MapServer/8/24145/attachments | https://gis3.dot.state.oh.us/ConduitInventory/index.html?center=-81.345210,41.635740&level=17
12 | LAK | 00615 | 0.77 | 1864507 | SLAKSR00615**C | LAK-615-0.770 | SR |  | 0.77 | 41.6329 | -81.349 | 2023-12-31 | Active |  |  | Mainline | No |  | 436150010 | City | City | A | BETWEEN HUNTING HILLS DR. + CENTER ST | 1 | No | Circular | Cast or Ductile Iron | 24 | 24 | 89 |  | Unprotected |  | 26 | 24 | Manhole | Full Height Concrete Headwall | Yes | 1 | No |  |  |  |  | No | No |  |  | 1 |  | \\filestore.dot.state.oh.us\Conduits_Inspection\D12\LAKE\SR\615\1864507 | FROM MANHOLE ON NORTH SIDE OF SR-615 TO APPEAR END + DITCH ON SOUTH SIDE. | [5 empty] | 8 | 2019-05-01 16:31 | 2019 | 12 |  |  | COLLECTOR@D31_AG | 2016-08-02 10:40 | COLLECTOR@D31_AG | 2016-08-02 10:40 | Inspection from ends of conduit | 8 | 8 |  | 8 |  |  | 8 | 8 | 8 | 8 | 8 | 8 | 8 |  | 8 | 8 | Open - no restriction |  | 2019-05-01 16:31 |  |  | mboerio2 | 2019-05-01 16:31 | mboerio2 | 2019-05-01 16:31 | https://collectornew.dot.state.oh.us/arcgis/rest/services/CULVERTS/Culvert_Inventory_Viewer/MapServer/3/28696/attachments | https://collectornew.dot.state.oh.us/arcgis/rest/services/CULVERTS/Culvert_Inventory_Viewer/MapServer/8/125456/attachments | https://gis3.dot.state.oh.us/ConduitInventory/index.html?center=-81.349010,41.632870&level=17
12 | GEA | 00322 | 2.095 | 1864508 | SGEAUS00322**C | GEA-322-2.095 | US |  | 2.095 | 41.5223 | -81.3504 | 2023-12-31 | Active |  |  | Mainline | No |  | 283220210 | State DOT | State DOT | A | none | 1 | No | Circular | Vitrified Clay | 12 | 12 | 43 |  | Unprotected |  | 0 | 12 | Manhole | Other | Yes | 3 | No |  |  |  |  | No | No |  |  | 1 |  | \\filestore.dot.state.oh.us\Conduits_Inspection\D12\GEAUGA\US\322\1864508 | None | [5 empty] | 8 | 2017-02-21 11:23 | 2017 | 12 | Remote inspection |  | COLLECTOR@D31_AG | 2016-08-02 10:40 | lmincek2 | 2017-02-21 16:27 | Remote inspection | 8 | 8 |  | 8 |  |  |  | 7 |  |  |  |  | 8 |  |  | 8 | Open - no restriction |  | 2017-02-21 11:23 |  |  | lmincek2 | 2017-02-23 11:23 | mboerio2 | 2018-12-21 15:35 | https://collectornew.dot.state.oh.us/arcgis/rest/services/CULVERTS/Culvert_Inventory_Viewer/MapServer/0/44125/attachments | https://collectornew.dot.state.oh.us/arcgis/rest/services/CULVERTS/Culvert_Inventory_Viewer/MapServer/8/140839/attachments | https://gis3.dot.state.oh.us/ConduitInventory/index.html?center=-81.350380,41.522330&level=17
12 | LAK | 00615 | 0.704 | 1864509 | SLAKSR00615**C | LAK-615-0.704 | SR |  | 0.704 | 41.6329 | -81.3504 | 2023-12-31 | Active |  | http://contracts.dot.state.oh.us/common/searchAPI.do?cabinetId=1002&PID_NUM=119612 | Mainline | No |  | 436150005 | City | City | A | HUNTING HILL DRIVE | 1 | No | Circular | Plain or Reinforced Concrete | 12 | 12 | 112 |  | Unprotected |  | 0 | 12 | Catch Basin | Catch Basin | Yes | 1 | No |  |  |  |  | No | No |  |  | 1 |  | \\filestore.dot.state.oh.us\Conduits_Inspection\D12\LAKE\SR\615\1864509 | PIPE CROSSES HUNTING HILL DRIVE WITHIN THE R/W OF SR-615.PIPE CROSSES HUNTING HILL DRIVE WITHIN THE R/W OF SR-615. |  |  |  | 119612 |  | 8 | 2006-12-20 | 2006 | 12 |  |  | COLLECTOR@D31_AG | 2016-08-02 10:40 | COLLECTOR@D31_AG | 2016-08-02 10:40 | Inspection from ends of conduit | [7 empty] | 9 |  |  |  |  | 8 |  |  |  | Open - no restriction |  | 2006-12-20 |  |  | COLLECTOR@D31_AG | 2016-08-02 15:51 | COLLECTOR@D31_AG | 2016-08-02 15:51 | https://collectornew.dot.state.oh.us/arcgis/rest/services/CULVERTS/Culvert_Inventory_Viewer/MapServer/3/28697/attachments | https://collectornew.dot.state.oh.us/arcgis/rest/services/CULVERTS/Culvert_Inventory_Viewer/MapServer/8/15634/attachments | https://gis3.dot.state.oh.us/ConduitInventory/index.html?center=-81.350380,41.632890&level=17
12 | LAK | 00615 | 0.347 | 1864511 | SLAKSR00615**C | LAK-615-0.347 | SR |  | 0.347 | 41.6309 | -81.3565 | 2023-12-31 | Active |  |  | Mainline | No |  | 436150006 | Village | Village | A | BETWEEN GARFIELD RD AND HUNTING HILLS DR. | 1 | No | Circular | Plain or Reinforced Concrete | 15 | 15 | 45 |  | Unprotected |  | 0 | 15 | None | None | No | 1 | No |  |  |  |  | No | No |  |  | 1 |  | \\filestore.dot.state.oh.us\Conduits_Inspection\D12\LAKE\SR\615\1864511 | INLET END IS CONCRETE. OUTLET END IS CLAY. OUTLET MAY HAVE BEEN EXTENDED FROM SOUTH EDGE OF THE ROAD. Outlet pipe is brokenINLET END IS CONCRETE. OUTLET END IS CLAY. OUTLET MAY HAVE BEEN EXTENDED FROM SOUTH EDGE OF THE ROAD. Outlet pipe is broken | [5 empty] | 7 | 2006-12-18 | 2006 | 12 |  |  | COLLECTOR@D31_AG | 2016-08-02 10:40 | lmincek2 | 2016-10-12 11:35 | Inspection from ends of conduit |  |  |  | 7 |  |  |  |  | 8 | 5 |  |  | 8 | 8 | 8 | 7 | Open - no restriction |  | 2006-12-18 |  |  | COLLECTOR@D31_AG | 2016-08-02 15:51 | COLLECTOR@D31_AG | 2016-08-02 15:51 | https://collectornew.dot.state.oh.us/arcgis/rest/services/CULVERTS/Culvert_Inventory_Viewer/MapServer/3/38932/attachments | https://collectornew.dot.state.oh.us/arcgis/rest/services/CULVERTS/Culvert_Inventory_Viewer/MapServer/8/21466/attachments | https://gis3.dot.state.oh.us/ConduitInventory/index.html?center=-81.356530,41.630900&level=17
12 | CUY | 18326 | 0.258 | 1864512 | SCUYRA18326**C | CUY-18326-0.258 | RA |  |  | 41.4659 | -81.4894 | 2023-12-31 | Active | 1995-01-02 |  | Ramp to the Right | No |  | 182710833 | State DOT | State DOT | A | CHAGRIN BLVD WB RAMP TO I-271 NB | 1 | No | Circular | Plain or Reinforced Concrete | 42 | 42 | 225 |  | Unprotected | 0.7 | 0 | 42 | Manhole | Manhole | Yes | 11 | No |  |  |  |  | No | No |  |  | 1 |  | \\filestore.dot.state.oh.us\Conduits_Inspection\D12\CUYAHOGA\RA\18326\1864512 | LAT INLET 41.46526N LONG INLET 81.48955W STORM SEWER RUNS PARALLEL TO I-271 NB PAV'T could not find. SEE CUY-271-7.61 SHEET 81/568. | [5 empty] | 8 | 2017-10-03 19:26 | 2017 | 12 | Remote inspection |  | COLLECTOR@D31_AG | 2016-08-02 10:40 | wgerber1 | 2018-02-27 18:00 | Remote inspection | 8 | 8 |  | 8 |  |  |  | 4 |  |  | 8 |  | 8 |  |  | 8 | Open - no restriction | Inlet manhole cracked with sediment infiltration-not under pavement. Could not located outlet manhole. | 2017-10-03 19:26 |  |  | wgerber1 | 2017-10-03 20:24 | wgerber1 | 2017-10-03 20:24 | https://collectornew.dot.state.oh.us/arcgis/rest/services/CULVERTS/Culvert_Inventory_Viewer/MapServer/0/60230/attachments | https://collectornew.dot.state.oh.us/arcgis/rest/services/CULVERTS/Culvert_Inventory_Viewer/MapServer/8/93723/attachments | https://gis3.dot.state.oh.us/ConduitInventory/index.html?center=-81.489360,41.465870&level=17
12 | CUY | 00077 | 13.291 | 1865265 | SCUYIR00077**C | CUY-77-13.291 | IR |  | 13.291 | 41.4642 | -81.6576 | 2023-12-31 | Active | 1950-01-02 | http://contracts.dot.state.oh.us/common/searchAPI.do?cabinetId=1002&PID_NUM=119612 | Mainline | No |  | 180771327 | State DOT | State DOT | A | 170+67, JUST NORTH OF N&S RR BRIDGE | 1 | No | Circular | Plain or Reinforced Concrete | 42 | 42 | 260 |  | Unprotected | 0.1 | 0 | 42 | Manhole | Manhole | Yes | 30 | No |  |  |  |  | No | No |  |  | 1 |  | \\filestore.dot.state.oh.us\Conduits_Inspection\D12\CUYAHOGA\IR\77\1865265 | SEE CUY-77-13.24 SHEET 14/99. |  |  |  | 119612 |  |  | 2022-12-19 15:35 | 2022 | 1 | Partial inspection | Needs Inspected this CY | COLLECTOR@D31_AG | 2016-08-02 10:40 | wgerber1 | 2018-03-09 12:19 | Partial inspection | [12 empty] | 8 |  | 8 |  | Open - no restriction | Could not access without workzone at inspection. | 2022-12-19 15:35 |  |  | odotnline\jmiller37 | 2022-12-19 15:35 | odotnline\jmiller37 | 2022-12-19 15:35 | https://collectornew.dot.state.oh.us/arcgis/rest/services/CULVERTS/Culvert_Inventory_Viewer/MapServer/0/61525/attachments | https://collectornew.dot.state.oh.us/arcgis/rest/services/CULVERTS/Culvert_Inventory_Viewer/MapServer/8/1084524/attachments | https://gis3.dot.state.oh.us/ConduitInventory/index.html?center=-81.657622,41.464239&level=17
12 | CUY | 00077 | 14.144 | 1865266 | SCUYIR00077**N | CUY-77-14.144 | IR |  |  | 41.4763 | -81.6607 | 2023-12-31 | Active | 1964-01-02 | http://contracts.dot.state.oh.us/common/searchAPI.do?cabinetId=1002&PID_NUM=119612 | Mainline | No |  | 180771413 | State DOT | State DOT | A | GORE OF SB ENTRANCE RAMP FROM BROADWAY | 1 | No | Circular | Plain or Reinforced Concrete | 42 | 42 | 259 |  | Unprotected | 2.5 | 0 | 42 | Manhole | Manhole | Yes | 28 | No |  |  |  |  | No | No |  |  | 1 |  | \\filestore.dot.state.oh.us\Conduits_Inspection\D12\CUYAHOGA\IR\77\1865266 | SEE CUY-77-13.77 SHEETS 18/204, 19/204 AND 85/204. INLET MANHOLE HAS TWO PIPES COMING INTO IT BUT THEY ARE NOT UNDER PAVEMENT THEREFORE NOT INVENTORIED. |  |  |  | 119612 |  | 8 | 2024-12-20 04:02 | 2024 | 12 | Remote inspection |  | COLLECTOR@D31_AG | 2016-08-02 10:40 | odotline\jkett1 | 2022-12-30 16:07 | Remote inspection | 8 | 8 |  | 8 |  |  |  | 7 | 7 | 7 | 8 | 7 | 8 |  | 7 | 8 | Open - no restriction | Conduit in very good shape. No blockages, no sediment buildup, no leaking joints. | 2024-12-20 04:02 |  |  | fpetrusi | 2024-12-20 04:05 | fpetrusi | 2024-12-20 04:05 | https://collectornew.dot.state.oh.us/arcgis/rest/services/CULVERTS/Culvert_Inventory_Viewer/MapServer/0/61526/attachments | https://collectornew.dot.state.oh.us/arcgis/rest/services/CULVERTS/Culvert_Inventory_Viewer/MapServer/8/2369362/attachments | https://gis3.dot.state.oh.us/ConduitInventory/index.html?center=-81.660659,41.476349&level=17
12 | CUY | 00077 | 14.206 | 1865267 | SCUYIR00077**N | CUY-77-14.206 | IR |  |  | 41.4771 | -81.6614 | 2023-12-31 | Active | 1964-01-02 | http://contracts.dot.state.oh.us/common/searchAPI.do?cabinetId=1002&PID_NUM=119612 | Mainline | No |  | 180771418 | State DOT | State DOT | A | GORE OF SB ON RAMP FROM BROADWAY | 1 | No | Circular | Plain or Reinforced Concrete | 48 | 48 | 292 |  | Unprotected | 2 | 0 | 48 | Manhole | Manhole | Yes | 28 | No |  |  |  |  | No | No |  |  | 1 |  | \\filestore.dot.state.oh.us\Conduits_Inspection\D12\CUYAHOGA\IR\77\1865267 | SEE CUY-77-13.77 SHEETS 18/204, 19/204 AND 86/204. |  |  |  | 119612 |  | 7 | 2024-12-20 03:38 | 2024 | 12 | Remote inspection |  | COLLECTOR@D31_AG | 2016-08-02 10:40 | odotline\jkett1 | 2022-12-30 16:09 | Remote inspection | 8 | 7 |  | 7 |  |  |  | 7 | 7 | 7 | 7 | 7 | 8 |  | 7 | 7 | Open - no restriction | Conduit is in good shape. Minor amount of groundwater infiltration at multiple joints. No major encrustations at this time. Small amount of water pooling near the upstream end, minor amount of sag in pipe at that location | 2024-12-20 03:38 |  |  | fpetrusi | 2024-12-20 03:43 | fpetrusi | 2024-12-30 23:40 | https://collectornew.dot.state.oh.us/arcgis/rest/services/CULVERTS/Culvert_Inventory_Viewer/MapServer/0/61527/attachments | https://collectornew.dot.state.oh.us/arcgis/rest/services/CULVERTS/Culvert_Inventory_Viewer/MapServer/8/2371036/attachments | https://gis3.dot.state.oh.us/ConduitInventory/index.html?center=-81.661408,41.477144&level=17
12 | CUY | 00077 | 14.311 | 1865268 | SCUYIR00077**C | CUY-77-14.311 | IR |  | 14.311 | 41.4787 | -81.6613 | 2023-12-31 | Active | 1964-01-02 |  | Mainline | No |  | 180771430 | State DOT | State DOT | A | I-77/I-490 UNDER RAMP W-S | 1 | No | Circular | Plain or Reinforced Concrete | 60 | 60 | 230 |  | Unprotected | 1 | 0 | 60 | Manhole | Manhole | Yes | 35 | No |  |  |  |  | No | No |  |  | 1 |  | \\filestore.dot.state.oh.us\Conduits_Inspection\D12\CUYAHOGA\IR\77\1865268 | SEE CUY-77-14.12 SHEETS 21/198, 23/198 AND 86/198. | [5 empty] | 8 | 2018-08-10 14:54 | 2018 | 6 | Remote inspection | Needs Inspected this CY | COLLECTOR@D31_AG | 2016-08-02 10:40 | wgerber1 | 2018-03-09 12:19 | Remote inspection | 8 | 8 |  | 8 |  |  |  | 4 |  |  | 6 |  | 8 | 7 |  | 8 | Open - no restriction | Pipe obstructed approximately 10% with large rocks and debris. Manhole missing cover-placed construction barrel over opening to protect. | 2018-08-10 14:54 |  |  | wgerber1 | 2018-08-13 12:36 | wgerber1 | 2018-08-13 12:36 | https://collectornew.dot.state.oh.us/arcgis/rest/services/CULVERTS/Culvert_Inventory_Viewer/MapServer/0/61528/attachments | https://collectornew.dot.state.oh.us/arcgis/rest/services/CULVERTS/Culvert_Inventory_Viewer/MapServer/8/98772/attachments | https://gis3.dot.state.oh.us/ConduitInventory/index.html?center=-81.661268,41.478691&level=17
12 | CUY | 00090 | 17.507 | 1865269 | SCUYIR00090**N | CUY-90-17.507 | IR |  |  | 41.5086 | -81.6718 | 2023-12-31 | Active | 1957-01-02 | http://contracts.dot.state.oh.us/common/searchAPI.do?cabinetId=1002&PID_NUM=115475 | Mainline | No |  | 180901759 | State DOT | State DOT | C | DOWNSTREAM MANHOLE, INNERBELT SB SHOULDER | 1 | No | Circular | Plain or Reinforced Concrete | 42 | 42 | 296 |  | Unprotected | 1 | 0 | 42 | Manhole | Manhole | Yes | 1 | No |  |  |  |  | No | No |  |  | 1 |  | \\filestore.dot.state.oh.us\Conduits_Inspection\D12\CUYAHOGA\IR\90\1865269 | RUNS PARALLELS TO INNERBELT. SEE CUY-90-17.25 SHEET 21/124 AND 22/124. |  |  |  | 115475 |  | 6 | 2023-07-06 18:13 | 2023 | 12 | Manned entry inspection |  | COLLECTOR@D31_AG | 2016-08-02 10:40 | odotonline\nfisco | 2023-07-10 18:13 | Manned entry inspection | 7 | 7 |  | 6 |  |  |  | 7 | 9 | 9 | 6 | 9 | 7 |  | 8 | 6 | Open - no restriction | Up to 1” vertical misalignment between pipe sections with heavy mineral buildup, heavy rust staining, and minor water seepage at joints. Pipe is blocked up to 10% due to loose sediment, mineral buildup at joints, and rock/mineral dams. Hairline longitudinal cracks with light efflorescence at the crown. Inlet manhole is paved over. Inlet and outlet ladder rungs are heavily corroded with up to 100% section loss. Minor to moderate mineral buildup on the walls of the inlet and outlet manholes. Minor transverse cracks in the asphalt wearing surface above conduit. | 2023-07-06 18:13 | None | 60 | odotonline\nfisco | 2023-07-10 18:41 | odotonline\nfisco | 2023-07-10 18:41 | https://collectornew.dot.state.oh.us/arcgis/rest/services/CULVERTS/Culvert_Inventory_Viewer/MapServer/0/59123/attachments | https://collectornew.dot.state.oh.us/arcgis/rest/services/CULVERTS/Culvert_Inventory_Viewer/MapServer/8/1483792/attachments | https://gis3.dot.state.oh.us/ConduitInventory/index.html?center=-81.671790,41.508580&level=17
12 | CUY | 02514 | 0.069 | 1865271 | MCUYMR02514**N | CUY-2514-0.069 | MR |  |  | 41.4933 | -81.6777 | 2023-12-31 | Active |  |  | Mainline | No |  | 180901411 | County | Other | A | DOWN STREAM MANHOLE BETWEEN NB & SB EAST 14TH ST | 1 | No | Other | Brick | 60 | 76 | 272 |  | Unprotected |  | 0 | 60 | Manhole | Manhole | Yes | 1 | No |  |  |  |  | No | No |  |  | 1 |  | \\filestore.dot.state.oh.us\Conduits_Inspection\D12\CUYAHOGA\MR\2514\1865271 | "SHAPE:CITY OF CLEVELAND ""EGG SHAPE"" COMBINATION SEWER NO. 11. RUN CROSSES RAMP E-14. (5)=14.40 BASED ON SCALING DRAWINGS. ON E 9TH UNDER RAMP IMH" | [5 empty] | 6 | 2020-02-26 17:52 | 2020 | 6 |  |  | COLLECTOR@D31_AG | 2016-08-02 10:40 | lmincek2 | 2016-11-14 19:42 | Inspection from ends of conduit | 6 | 6 |  | 6 | [11 empty] | 6 | Open - no restriction |  | 2020-02-26 17:52 |  |  | mboerio2 | 2020-02-26 17:52 | mboerio2 | 2020-02-26 17:52 | https://collectornew.dot.state.oh.us/arcgis/rest/services/CULVERTS/Culvert_Inventory_Viewer/MapServer/3/39349/attachments | https://collectornew.dot.state.oh.us/arcgis/rest/services/CULVERTS/Culvert_Inventory_Viewer/MapServer/8/82575/attachments | https://gis3.dot.state.oh.us/ConduitInventory/index.html?center=-81.677700,41.493350&level=17
12 | CUY | 18427 | 0.278 | 1865272 | SCUYRA18427**C | CUY-18427-0.278 | RA |  |  | 41.4938 | -81.6798 | 2023-12-31 | Active |  |  | Mainline | No |  | 180901666 | County | County | A | DOWNSTREAM MANHOLE BETWEEN SB E 14TH AND RAMP E-15 | 1 | No | Other | Brick | 63 | 81 | 590 |  | Unprotected |  | 0 | 63 | Manhole | Manhole | Yes | 1 | No |  |  |  |  | No | No |  |  | 1 |  | \\filestore.dot.state.oh.us\Conduits_Inspection\D12\CUYAHOGA\RA\18427\1865272 | "SHAPE:CITY OF CLEVELAND ""EGG SHAPE"" COMBINATION SEWER NO. 12. RUN CROSSES RAMPS E-7,8,9,10. (5) = 14.40 BASED ON SCALING DRAWING, ON E 9TH UNDER RAMP. SEE CUY-90-16.22 SHEET 35/175." | [5 empty] | 6 | 2020-02-26 17:53 | 2020 | 6 |  |  | COLLECTOR@D31_AG | 2016-08-02 10:40 | lmincek2 | 2016-11-14 19:44 | Inspection from ends of conduit | 6 | 6 |  | 6 | [11 empty] | 6 | Open - no restriction |  | 2020-02-26 17:53 |  |  | mboerio2 | 2020-02-26 17:53 | mmoriart2@Editor | 2020-02-28 16:34 | https://collectornew.dot.state.oh.us/arcgis/rest/services/CULVERTS/Culvert_Inventory_Viewer/MapServer/3/39350/attachments | https://collectornew.dot.state.oh.us/arcgis/rest/services/CULVERTS/Culvert_Inventory_Viewer/MapServer/8/112160/attachments | https://gis3.dot.state.oh.us/ConduitInventory/index.html?center=-81.679800,41.493770&level=17
12 | CUY | 00077 | 15.983 | 1865273 | SCUYIR00077**N | CUY-77-15.983 | IR |  |  | 41.4959 | -81.6802 | 2023-12-31 | Active | 1960-01-02 | http://contracts.dot.state.oh.us/common/searchAPI.do?cabinetId=1002&PID_NUM=115475 | Mainline | No |  | 180901641 | State DOT | State DOT | C | DOWNSTREAM MANHOLE RT SIDE RAMP E-5 | 1 | No | Circular | Plain or Reinforced Concrete | 66 | 66 | 652 |  | Unprotected | 0.4 | 0 | 66 | Manhole | Manhole | Yes | 1 | No |  |  |  |  | No | No |  |  | 1 |  | \\filestore.dot.state.oh.us\Conduits_Inspection\D12\CUYAHOGA\IR\77\1865273 | MANHOLE BETWEEN WEBSTER AVE AND RAMP E-5. SEE CUY-90-16.22 SHEETS 34/175 AND 41/175. |  |  |  | 115475 |  | 6 | 2023-06-08 16:46 | 2023 | 6 | Manned entry inspection |  | COLLECTOR@D31_AG | 2016-08-02 10:40 | odotonline\nfisco | 2023-06-08 16:46 | Manned entry inspection | 7 | 7 |  | 6 |  |  |  | 7 | 9 | 9 | 8 | 9 | 8 |  | 8 | 6 | Open - no restriction | Up to 1/2” vertical misalignment between pipe sections with moderate mineral deposits at joints. Pipe is blocked up to 5% due to rock dams and debris. Hairline longitudinal cracks at the crown of pipe. Both manholes have heavily corroded ladder rungs with up to 100% section loss. Tripod required for entry. Outlet manhole has hairline map cracking with moderate efflorescence throughout the exterior of the concrete riser under the manhole cover. | 2023-06-08 16:46 | None |  | odotonline\nfisco | 2023-06-08 16:46 | odotonline\nfisco | 2023-06-08 16:46 | https://collectornew.dot.state.oh.us/arcgis/rest/services/CULVERTS/Culvert_Inventory_Viewer/MapServer/0/61529/attachments | https://collectornew.dot.state.oh.us/arcgis/rest/services/CULVERTS/Culvert_Inventory_Viewer/MapServer/8/1453130/attachments | https://gis3.dot.state.oh.us/ConduitInventory/index.html?center=-81.680160,41.495940&level=17
12 | CUY | 02889 | 0.433 | 1865274 | MCUYMR02889**C | CUY-2889-0.433 | MR |  |  | 41.4941 | -81.6811 | 2023-12-31 | Active |  |  | Mainline | No |  | 180901668 | County | County | A | DOWN STREAM MANHOLE, E 9TH & RAMP E-6 | 1 | No | Other | Brick | 63 | 81 | 370 |  | Unprotected |  | 0 | 63 | Manhole | Manhole | Yes | 1 | No |  |  |  |  | No | No |  |  | 1 |  | \\filestore.dot.state.oh.us\Conduits_Inspection\D12\CUYAHOGA\MR\2889\1865274 | "SHAPE:CITY OF CLEVELAND ""EGG SHAPE' COMBINATION SEWER N. 12. RUN CROSSES RAMP E-6. (5)=14.40 BASED ON SCALING DRAWINGS, ON E 9TH UNDER RAMP IMH. SEE CUY-90-16.22 SHEET 34/175." | [5 empty] | 6 | 2020-02-26 17:53 | 2020 | 6 |  |  | COLLECTOR@D31_AG | 2016-08-02 10:40 | lmincek2 | 2016-11-14 19:46 | Inspection from ends of conduit | 6 | 6 |  | 6 | [11 empty] | 6 | Open - no restriction |  | 2020-02-26 17:53 |  |  | mboerio2 | 2020-02-26 17:53 | mmoriart2@Editor | 2020-02-28 16:34 | https://collectornew.dot.state.oh.us/arcgis/rest/services/CULVERTS/Culvert_Inventory_Viewer/MapServer/3/39351/attachments | https://collectornew.dot.state.oh.us/arcgis/rest/services/CULVERTS/Culvert_Inventory_Viewer/MapServer/8/75410/attachments | https://gis3.dot.state.oh.us/ConduitInventory/index.html?center=-81.681100,41.494080&level=17
12 | CUY | 00490 | 0.516 | 1865275 | SCUYIR00490**N | CUY-490-0.516 | IR |  |  | 41.4748 | -81.6901 | 2023-12-31 | Active | 1966-01-02 | http://contracts.dot.state.oh.us/common/searchAPI.do?cabinetId=1002&PID_NUM=119612 | Mainline | No |  | 184900049 | State DOT | State DOT | A | 23+59 LANE S-E TO OUTFALL SEWER | 1 | No | Circular | Corrugated Metal - Pipe | 90 | 90 | 160 |  | Fully Bituminous Coated | 12.8 | 0 | 90 | Manhole | Other | Yes | 1 | No |  |  |  |  | No | No |  |  | 1 |  | \\filestore.dot.state.oh.us\Conduits_Inspection\D12\CUYAHOGA\IR\490\1865275 | "SEE CUY-71/90-18.54/13.81 SHEETS 81/478 AND 84/478. PLAN PIPE RUN P-173 FLOWS TO THE SOUTHEAST. SEWER TIES INTO A 113""X72"" SEWER OUTSIDE OF THE L/A" Contractor Comment: CUY-90-13.81, pipe P-128, longitudinal storm drain. |  |  |  | 119612 |  |  | 2023-12-13 17:00 | 2023 | 1 | Partial inspection | Needs Inspected this CY | COLLECTOR@D31_AG | 2016-08-02 10:40 | wgerber1 | 2018-02-08 19:04 | Partial inspection | [12 empty] | 7 |  |  |  | Open - no restriction | Unable to locate access point. Confined space entry will be needed once acess is located. | 2023-12-13 17:00 |  |  | jkett1 | 2023-12-13 17:00 | jkett1 | 2023-12-13 17:00 | https://collectornew.dot.state.oh.us/arcgis/rest/services/CULVERTS/Culvert_Inventory_Viewer/MapServer/0/58588/attachments | https://collectornew.dot.state.oh.us/arcgis/rest/services/CULVERTS/Culvert_Inventory_Viewer/MapServer/8/1763281/attachments | https://gis3.dot.state.oh.us/ConduitInventory/index.html?center=-81.690074,41.474827&level=17
12 | CUY | 00490 | 0.472 | 1865276 | SCUYIR00490**N | CUY-490-0.472 | IR |  |  | 41.4747 | -81.6909 | 2023-12-31 | Active | 1966-01-02 | http://contracts.dot.state.oh.us/common/searchAPI.do?cabinetId=1002&PID_NUM=119612 | Mainline | No |  | 184900032 | State DOT | State DOT | A | 950+06 TO 950+46 | 1 | No | Circular | Corrugated Metal - Pipe | 48 | 48 | 120 |  | Fully Bituminous Coated | 9.4 | 0 | 48 | Manhole | Manhole | Yes | 1 | No |  |  |  |  | No | No |  |  | 1 |  | \\filestore.dot.state.oh.us\Conduits_Inspection\D12\CUYAHOGA\IR\490\1865276 | SEE CUY-71/90-18.54/13.81 SHEETS 80/478 AND 89/478. PLAN PIPE RUN P-62, FLOWS TO THE NORTH. SHOULDER INLET 127 IS FULL OF DEBRIS AND BLOCKED. PIPE RUN P-127 IS PARTIALLY OBSTRUCTED AT THE MANHOLE. |  |  |  | 119612 |  |  | 2022-12-09 15:57 | 2022 | 1 | Partial inspection | Needs Inspected this CY | COLLECTOR@D31_AG | 2016-08-02 10:40 | wgerber1 | 2018-03-09 12:19 | Partial inspection | [12 empty] | 7 |  | 8 |  | Open - no restriction | Unable to loacate manhole. | 2022-12-09 15:57 |  |  | odotline\jkett1 | 2022-12-09 15:57 | odotline\jkett1 | 2022-12-09 15:57 | https://collectornew.dot.state.oh.us/arcgis/rest/services/CULVERTS/Culvert_Inventory_Viewer/MapServer/0/61530/attachments | https://collectornew.dot.state.oh.us/arcgis/rest/services/CULVERTS/Culvert_Inventory_Viewer/MapServer/8/1069197/attachments | https://gis3.dot.state.oh.us/ConduitInventory/index.html?center=-81.690880,41.474670&level=17
12 | CUY | 00490 | 0.466 | 1865277 | SCUYIR00490**C | CUY-490-0.466 | IR |  | 0.466 | 41.4743 | -81.6909 | 2023-12-31 | Retired | 1966-01-02 |  | Mainline | No |  | 184900031 | State DOT | State DOT | A | 15+88 LANE S-E TO 950+06 | 1 | No | Circular | Corrugated Metal - Pipe | 42 | 42 | 57 |  | Fully Bituminous Coated | 12.8 | 0 | 42 | Manhole | Manhole | Yes | 1 | No |  |  |  |  | No | No |  |  | 1 |  | \\filestore.dot.state.oh.us\Conduits_Inspection\D12\CUYAHOGA\IR\490\1865277 | SEE CUY-71/90-18.54/13.81 SHEETS 80/478 AND 89/478. PLAN PIPE RUN P-185 FLOWS TO THE NORTH. | [8 empty] | 1 |  |  | COLLECTOR@D31_AG | 2016-08-02 10:40 | odotnline\jmiller37 | 2022-12-16 16:23 | [26 empty] | https://collectornew.dot.state.oh.us/arcgis/rest/services/CULVERTS/Culvert_Inventory_Viewer/MapServer/2/58589/attachments |  | https://gis3.dot.state.oh.us/ConduitInventory/index.html?center=-81.690859,41.474328&level=17
12 | CUY | 00490 | 0.4 | 1865278 | SCUYIR00490**N | CUY-490-0.400 | IR |  |  | 41.4744 | -81.6922 | 2023-12-31 | Active | 1966-01-02 | http://contracts.dot.state.oh.us/common/searchAPI.do?cabinetId=1002&PID_NUM=119612 | Mainline | No |  | 184900026 | State DOT | State DOT | A | 946+00 TO 947+00 Trunk sewer | 1 | No | Circular | Corrugated Metal - Pipe | 90 | 90 | 99 |  | Fully Bituminous Coated | 0.4 | 0 | 90 | Inlet | Inlet | Yes | 1 | No |  |  |  |  | No | No |  |  | 1 |  | \\filestore.dot.state.oh.us\Conduits_Inspection\D12\CUYAHOGA\IR\490\1865278 | SEE CUY-71/90-18.54/13.81 SHEETS 80/478 AND 83/478. PLAN PIPE RUN P-125. SEWER RUNS ALONG THE NORTH SIDE OF 490 AND FLOWS TO THE EAST. Contractor Comment: CUY-90-13.81, pipe P-125, longitudinal storm drain, upstream structure is a blind connection and down structure could not be located. |  |  |  | 119612 |  |  |  |  | 1 |  | Needs Inspected this CY | COLLECTOR@D31_AG | 2016-08-02 10:40 | lmincek2 | 2017-03-21 16:14 | [26 empty] | https://collectornew.dot.state.oh.us/arcgis/rest/services/CULVERTS/Culvert_Inventory_Viewer/MapServer/0/45735/attachments |  | https://gis3.dot.state.oh.us/ConduitInventory/index.html?center=-81.692219,41.474423&level=17
12 | CUY | 00490 | 0.323 | 1865279 | SCUYIR00490**N | CUY-490-0.323 | IR |  |  | 41.4743 | -81.6937 | 2023-12-31 | Active | 1966-01-02 | http://contracts.dot.state.oh.us/common/searchAPI.do?cabinetId=1002&PID_NUM=119612 | Mainline | No |  | 184900018 | State DOT | State DOT | A | 942+12 TO 942+87 Trunk sewer | 1 | No | Circular | Corrugated Metal - Pipe | 90 | 90 | 74 |  | Fully Bituminous Coated | 0.4 | 0 | 90 | Inlet | Inlet | Yes | 5 | No |  |  |  |  | No | No |  |  | 1 |  | \\filestore.dot.state.oh.us\Conduits_Inspection\D12\CUYAHOGA\IR\490\1865279 | SEE CUY-71/90-18.54/13.81 SHEETS 80/478 AND 83/478. PLAN PIPE RUN P-122. SEWER RUNS ALONG NORTH SIDE OF 490 AND FLOWS TO THE EAST. Contractor Comment: CUY-90-13.81, pipe P-123, longitudinal storm drain. |  |  |  | 119612 |  |  | 2021-06-24 15:55 | 2021 | 1 | Inspection from ends of conduit | Needs Inspected this CY | COLLECTOR@D31_AG | 2016-08-02 10:40 | lmincek2 | 2017-03-21 15:26 | Inspection from ends of conduit | 8 | 8 |  | 7 |  |  |  | 7 | 7 |  | 7 |  |  |  | 7 |  | Open - no restriction | Pipe has minor deposits and debris. Upstream and downstream structures have deposits on wall. | 2021-06-24 15:55 | None |  | COLLECTOR@P31_AG | 2022-02-24 19:22 | COLLECTOR@P31_AG | 2022-02-24 19:22 | https://collectornew.dot.state.oh.us/arcgis/rest/services/CULVERTS/Culvert_Inventory_Viewer/MapServer/0/45732/attachments | https://collectornew.dot.state.oh.us/arcgis/rest/services/CULVERTS/Culvert_Inventory_Viewer/MapServer/8/607090/attachments | https://gis3.dot.state.oh.us/ConduitInventory/index.html?center=-81.693672,41.474300&level=17
12 | CUY | 00490 | 0.31 | 1865280 | SCUYIR00490**N | CUY-490-0.310 | IR |  |  | 41.4743 | -81.6939 | 2023-12-31 | Active | 1963-01-02 | http://contracts.dot.state.oh.us/common/searchAPI.do?cabinetId=1002&PID_NUM=119612 | Mainline | No |  | 184900017 | State DOT | State DOT | A | 941+38 to 942+12 | 1 | No | Circular | Corrugated Metal - Pipe | 84 | 84 | 73 |  | Fully Bituminous Coated | 2.3 | 0 | 84 | Inlet | Inlet | Yes | 5 | No |  |  |  |  | No | No |  |  | 1 |  | \\filestore.dot.state.oh.us\Conduits_Inspection\D12\CUYAHOGA\IR\490\1865280 | SEE CUY-71/90-18.54/13.81 SHEETS 80/478 AND 83/478. PLAN PIPE RUN P-122. SEWER RUNS ALONG NORTH SIDE OF 490 AND FLOWS TO THE EAST. Contractor Comment: CUY-90-13.81, pipe P-122, longitudinal storm drain. |  |  |  | 119612 |  |  | 2021-06-24 17:25 | 2021 | 1 | Inspection from ends of conduit | Needs Inspected this CY | COLLECTOR@D31_AG | 2016-08-02 10:40 | lmincek2 | 2017-03-21 15:24 | Inspection from ends of conduit | 8 | 8 |  | 7 |  |  |  | 7 | 7 |  | 7 |  |  |  | 7 |  | Open - no restriction | Pipe has minor deposits and debris. Upstream and downstream structures have deposits on wall. | 2021-06-24 17:25 | None |  | COLLECTOR@P31_AG | 2022-02-24 19:22 | COLLECTOR@P31_AG | 2022-02-24 19:22 | https://collectornew.dot.state.oh.us/arcgis/rest/services/CULVERTS/Culvert_Inventory_Viewer/MapServer/0/45730/attachments | https://collectornew.dot.state.oh.us/arcgis/rest/services/CULVERTS/Culvert_Inventory_Viewer/MapServer/8/607091/attachments | https://gis3.dot.state.oh.us/ConduitInventory/index.html?center=-81.693929,41.474293&level=17
12 | CUY | 00490 | 0.29 | 1865281 | SCUYIR00490**N | CUY-490-0.290 | IR |  |  | 41.4743 | -81.6943 | 2023-12-31 | Active | 1963-01-02 | http://contracts.dot.state.oh.us/common/searchAPI.do?cabinetId=1002&PID_NUM=119612 | Mainline | No |  | 184900016 | State DOT | State DOT | A | 940+00 TO 941+38 | 1 | No | Circular | Corrugated Metal - Pipe | 84 | 84 | 138 |  | Fully Bituminous Coated | 0.6 | 0 | 84 | Inlet | Manhole | Yes | 5 | No |  |  |  |  | No | No |  |  | 1 |  | \\filestore.dot.state.oh.us\Conduits_Inspection\D12\CUYAHOGA\IR\490\1865281 | SEE CUY-71/90-18.54/13.81 SHEETS 80/478 AND 83/478. PLAN PIPE RUN P-121. RUNS ALONG NORTH SIDE OF 490 AND FLOWS TO THE EAST. Contractor Comment: CUY-90-13.81, pipe P-121, longitudinal storm drain. |  |  |  | 119612 |  | 6 | 2023-12-13 18:00 | 2023 | 6 | Inspection from ends of conduit |  | COLLECTOR@D31_AG | 2016-08-02 10:40 | mboerio2 | 2019-09-17 12:22 | Inspection from ends of conduit | 6 | 6 | 6 | 6 |  |  |  | 6 |  |  | 8 | 9 | 6 |  |  | 6 | Open - no restriction | Bituminous coating worn away in areas, mainly at invert. Tufa deposits at end structures. | 2023-12-13 18:00 |  |  | jkett1 | 2023-12-13 18:00 | jkett1 | 2023-12-13 18:00 | https://collectornew.dot.state.oh.us/arcgis/rest/services/CULVERTS/Culvert_Inventory_Viewer/MapServer/0/80498/attachments | https://collectornew.dot.state.oh.us/arcgis/rest/services/CULVERTS/Culvert_Inventory_Viewer/MapServer/8/1763687/attachments | https://gis3.dot.state.oh.us/ConduitInventory/index.html?center=-81.694318,41.474288&level=17
12 | CUY | 18102 | 0.438 | 1865282 | SCUYRA18102**C | CUY-18102-0.438 | RA |  |  | 41.4743 | -81.6968 | 2023-12-31 | Active | 1966-01-02 | http://contracts.dot.state.oh.us/common/searchAPI.do?cabinetId=1002&PID_NUM=119612 | Ramp to the Left | No |  | 184900013 | State DOT | State DOT | A | 937+65 TO 940+00 | 1 | No | Circular | Corrugated Metal - Pipe | 72 | 72 | 234 |  | Fully Bituminous Coated | 1.5 | 0 | 72 | Manhole | Inlet | Yes | 5 | No |  |  |  |  | No | No |  |  | 1 |  | \\filestore.dot.state.oh.us\Conduits_Inspection\D12\CUYAHOGA\RA\18102\1865282 | SEE CUY-71/90-18.54/13.81 SHEETS 80/478 AND 82/478. PLAN PIPE RUN P-121. RUNS ALONG NORTH SIDE OF 490 AND FLOWS TO THE EAST. |  |  |  | 119612 |  | 8 | 2019-09-13 14:45 | 2019 | 6 | Remote inspection | Needs Inspected this CY | COLLECTOR@D31_AG | 2016-08-02 10:40 | lmincek2 | 2017-03-21 15:07 | Remote inspection | 8 | 8 | 8 | 8 |  |  |  | 8 |  |  | 8 |  | 8 |  | 8 | 8 | Open - no restriction |  | 2019-09-13 14:45 |  |  | mboerio2 | 2019-09-17 12:22 | mmoriart2@Editor | 2020-03-20 13:52 | https://collectornew.dot.state.oh.us/arcgis/rest/services/CULVERTS/Culvert_Inventory_Viewer/MapServer/0/45729/attachments | https://collectornew.dot.state.oh.us/arcgis/rest/services/CULVERTS/Culvert_Inventory_Viewer/MapServer/8/51400/attachments | https://gis3.dot.state.oh.us/ConduitInventory/index.html?center=-81.696761,41.474255&level=17
12 | CUY | 00490 | 0.255 | 1865283 | SCUYIR00490**N | CUY-490-0.255 | IR |  |  | 41.4743 | -81.695 | 2023-12-31 | Active | 1966-01-02 | http://contracts.dot.state.oh.us/common/searchAPI.do?cabinetId=1002&PID_NUM=119612 | Mainline | No |  | 184900009 | State DOT | State DOT | A | 935+00 TO 937+65 | 1 | No | Circular | Corrugated Metal - Pipe | 66 | 66 | 265 |  | Fully Bituminous Coated | 2.4 | 0 | 66 | Manhole | Manhole | Yes | 1 | No |  |  |  |  | No | No |  |  | 1 |  | \\filestore.dot.state.oh.us\Conduits_Inspection\D12\CUYAHOGA\IR\490\1865283 | SEE CUY-71/90-18.54/13.81 SHEETS 79/478, 80/478 AND 82/478. PLAN PIPE RUN P-120. FLOWS TO THE EAST. TRUNK SEWER RUNS ALONG NORTH SIDE OF 490. Contractor Comment: CUY-90-13.81, pipe P-120, longitudinal storm drain. |  |  |  | 119612 |  |  | 2021-06-24 17:58 | 2021 | 1 | Partial inspection | Needs Inspected this CY | COLLECTOR@D31_AG | 2016-08-02 10:40 | lmincek2 | 2017-03-21 14:57 | Partial inspection | 8 | 8 |  | 7 |  |  |  | 7 | 7 |  | 7 |  |  |  | 7 |  | Open - no restriction | Pipe has minor deposits and debris. Upstream structure could not be located. Downstream structure deposits on wall. | 2021-06-24 17:58 | None |  | COLLECTOR@P31_AG | 2022-02-24 19:22 | COLLECTOR@P31_AG | 2022-02-24 19:22 | https://collectornew.dot.state.oh.us/arcgis/rest/services/CULVERTS/Culvert_Inventory_Viewer/MapServer/0/45726/attachments | https://collectornew.dot.state.oh.us/arcgis/rest/services/CULVERTS/Culvert_Inventory_Viewer/MapServer/8/607093/attachments | https://gis3.dot.state.oh.us/ConduitInventory/index.html?center=-81.694976,41.474288&level=17
12 | CUY | 00490 | 0.225 | 1865284 | SCUYIR00490**N | CUY-490-0.225 | IR |  |  | 41.474 | -81.6956 | 2023-12-31 | Active | 1963-01-02 | http://contracts.dot.state.oh.us/common/searchAPI.do?cabinetId=1002&PID_NUM=119612 | Mainline | No |  | 184900007 | State DOT | State DOT | A | 14+03 LANE W-N TO 937+27 I-490 | 1 | No | Circular | Corrugated Metal - Pipe | 54 | 54 | 45 |  | Fully Bituminous Coated | 16.4 | 0 | 54 | Manhole | Manhole | Yes | 10 | No |  |  |  |  | No | No |  |  | 1 |  | \\filestore.dot.state.oh.us\Conduits_Inspection\D12\CUYAHOGA\IR\490\1865284 | SEE CUY-71/90-18.54/13.81 SHEETS 80/478 AND 88/478. PLAN PIPE RUN P-190. FLOWS TO THE NORTH. |  |  |  | 119612 |  |  | 2022-12-09 15:04 | 2022 | 1 | Partial inspection | Needs Inspected this CY | COLLECTOR@D31_AG | 2016-08-02 10:40 | odotline\jkett1 | 2022-12-09 15:02 | Partial inspection | [13 empty] | 7 | 8 |  | Open - no restriction | Pipe not under ODOT roadway. | 2022-12-09 15:04 |  |  | odotline\jkett1 | 2022-12-09 15:03 | odotline\jkett1 | 2022-12-09 15:03 | https://collectornew.dot.state.oh.us/arcgis/rest/services/CULVERTS/Culvert_Inventory_Viewer/MapServer/0/45725/attachments | https://collectornew.dot.state.oh.us/arcgis/rest/services/CULVERTS/Culvert_Inventory_Viewer/MapServer/8/1067148/attachments | https://gis3.dot.state.oh.us/ConduitInventory/index.html?center=-81.695552,41.473986&level=17
12 | CUY | 00490 | 0.212 | 1865285 | SCUYIR00490**N | CUY-490-0.212 | IR |  |  | 41.4737 | -81.6958 | 2023-12-31 | Active | 1963-01-02 | http://contracts.dot.state.oh.us/common/searchAPI.do?cabinetId=1002&PID_NUM=119612 | Mainline | No |  | 184900005 | State DOT | State DOT | A | 6+96.5 Scranton TO 5+23 LANE W-S | 1 | No | Circular | Corrugated Metal - Pipe | 54 | 54 | 155 |  | Fully Bituminous Coated | 10.6 | 0 | 54 | Manhole | Manhole | Yes | 1 | No |  |  |  |  | No | No |  |  | 1 |  | \\filestore.dot.state.oh.us\Conduits_Inspection\D12\CUYAHOGA\IR\490\1865285 | SEE CUY-71/90-18.54/13.81 SHEETS 82/478 AND 88/478. PLAN PIPE RUN P-192. |  |  |  | 119612 |  |  | 2022-12-09 15:02 | 2022 | 1 | Partial inspection | Needs Inspected this CY | COLLECTOR@D31_AG | 2016-08-02 10:40 | odotline\jkett1 | 2022-12-09 14:59 | Partial inspection | [14 empty] | 8 |  | Open - no restriction | Conduit not under Odot roadway. | 2022-12-09 15:02 |  |  | odotline\jkett1 | 2022-12-09 15:01 | odotline\jkett1 | 2022-12-09 15:01 | https://collectornew.dot.state.oh.us/arcgis/rest/services/CULVERTS/Culvert_Inventory_Viewer/MapServer/0/45724/attachments | https://collectornew.dot.state.oh.us/arcgis/rest/services/CULVERTS/Culvert_Inventory_Viewer/MapServer/8/1068770/attachments | https://gis3.dot.state.oh.us/ConduitInventory/index.html?center=-81.695786,41.473694&level=17
12 | LAK | 00044 | 5.089 | 1865605 | SLAKSR00044**N | LAK-44-5.089 | SR |  |  | 41.7093 | -81.2692 | 2023-12-31 | Active | 1962-01-02 |  | Mainline | No |  | 430440504 | State DOT | State DOT | A |  | 1 | No | Circular | Plain or Reinforced Concrete | 54 | 54 | 425 |  | Unprotected | 0.3 | 0 | 54 | Manhole | Manhole | Yes | 8 | No |  |  |  |  | No | No |  |  | 1 | 7 | \\filestore.dot.state.oh.us\Conduits_Inspection\D12\LAKE\SR\44\1865605 | see 1962 LAK-44-3.79 sheet 21. | [5 empty] | 8 | 2020-05-12 14:49 | 2020 | 6 | Remote inspection | Needs Inspected next CY | COLLECTOR@D31_AG | 2016-08-02 10:40 | wgerber1 | 2018-02-15 19:15 | Remote inspection | 8 | 8 |  | 8 |  |  |  | 8 |  |  | 7 |  | 8 |  |  | 8 | Open - no restriction | minor misalignment throughout barrel. minor mortar deterioration in catch basins. | 2020-05-12 14:49 |  |  | mboerio2 | 2020-05-12 14:49 | mboerio2 | 2020-05-12 14:51 | https://collectornew.dot.state.oh.us/arcgis/rest/services/CULVERTS/Culvert_Inventory_Viewer/MapServer/0/58910/attachments | https://collectornew.dot.state.oh.us/arcgis/rest/services/CULVERTS/Culvert_Inventory_Viewer/MapServer/8/82048/attachments | https://gis3.dot.state.oh.us/ConduitInventory/index.html?center=-81.269168,41.709281&level=17
12 | GEA | 00422 | 17.85 | 1865606 | SGEAUS00422**C | GEA-422-17.850 | US |  | 17.85 | 41.3704 | -81.055 | 2023-12-31 | Active |  |  | Mainline | No |  | 284221783 | State DOT | State DOT | A | 2499 FT EAST OF SR88/SR528 INt. East of Grand River Dr. | 1 | No | Circular | Plain or Reinforced Concrete | 18 | 18 | 105 |  | Unprotected | 5.5 | 35 | 22 | Half Height Concrete Headwall | Third Height Concrete Headwall | No | 5 | No |  |  |  |  | No | No |  |  | 2 |  | \\filestore.dot.state.oh.us\Conduits_Inspection\D12\GEAUGA\US\422\1865606 | SEE GEA-422-17.36 SHEETS 8/100 AND 71/100. OUTLET HEADWALL HAS COLLAPSED.Inspect Every-Five Years first section of pipe at outlet exposed due to scour. Heavy vegetation around inlet | Extending Conduit | 1940 |  | 121312 | 2026 | 5 | 2015-08-25 | 2015 | 12 | Inspection from ends of conduit |  | COLLECTOR@D31_AG | 2016-08-02 10:40 | wgerber1 | 2018-02-16 13:26 | Inspection from ends of conduit | 5 | 7 |  | 7 |  |  | 8 |  | 7 | 6 | 6 | 9 | 8 |  | 6 | 5 | Open - no restriction | bushes growing in inlet channel. inlet and outlet rip rap starting to wash away. W side of last segment at outlet completely exposed. footing is starting to be undermined. minor erosion in embankment at outlet. joint misalignment throughout barrel. clay tile sections cracked under roadway with pieces dislodged. no infiltration evident. | 2015-08-25 |  |  | COLLECTOR@D31_AG | 2016-08-02 15:51 | COLLECTOR@D31_AG | 2016-08-02 15:51 | https://collectornew.dot.state.oh.us/arcgis/rest/services/CULVERTS/Culvert_Inventory_Viewer/MapServer/0/58945/attachments | https://collectornew.dot.state.oh.us/arcgis/rest/services/CULVERTS/Culvert_Inventory_Viewer/MapServer/8/106346/attachments | https://gis3.dot.state.oh.us/ConduitInventory/index.html?center=-81.054970,41.370420&level=17
12 | GEA | 00422 | 17.178 | 1865607 | SGEAUS00422**C | GEA-422-17.178 | US |  | 17.178 | 41.3703 | -81.0679 | 2023-12-31 | Retired | 1938-01-02 |  | Mainline | No |  | 284221717 | State DOT | State DOT | A | infront of pump station. | 1 | No | Box Conduit | Plain or Reinforced Concrete | 36 | 36 | 121 |  | Unprotected | 4.5 | 9 | 36 | Full Height Concrete Headwall | Full Height Concrete Headwall | No | 12 | No |  |  |  |  | No | No |  |  | 1 |  | \\filestore.dot.state.oh.us\Conduits_Inspection\D12\GEAUGA\US\422\1865607 | see 1938 GEA-422-14.82 sheets 13 and 70. | [5 empty] | 6 | 2015-08-25 | 2015 |  |  |  | COLLECTOR@D31_AG | 2016-08-02 10:40 | COLLECTOR@D31_AG | 2016-08-02 10:40 | Inspection from ends of conduit | 6 | 8 |  | 8 | 6 |  | 8 |  | 8 | 8 | 5 | 9 | 8 | 8 | 6 | 6 | Open - no restriction | downstream channel obstructed causing outlet to maintain 6"of water. floor abraded 1/2" deep. upstream channel obstructed with rocks debris vegetation. | 2015-08-25 |  |  | COLLECTOR@D31_AG | 2016-08-02 15:51 | COLLECTOR@D31_AG | 2016-08-02 15:51 | https://collectornew.dot.state.oh.us/arcgis/rest/services/CULVERTS/Culvert_Inventory_Viewer/MapServer/2/29220/attachments | https://collectornew.dot.state.oh.us/arcgis/rest/services/CULVERTS/Culvert_Inventory_Viewer/MapServer/8/6224/attachments | https://gis3.dot.state.oh.us/ConduitInventory/index.html?center=-81.067860,41.370290&level=17
12 | GEA | 00422 | 16.846 | 1865608 | SGEAUS00422**N | GEA-422-16.846 | US |  |  | 41.3707 | -81.0742 | 2023-12-31 | Active | 1938-01-02 |  | Mainline | No |  | 284221684 | State DOT | State DOT | A | 1.84 M EAST OF MUMFORD | 1 | No | Box Conduit | Plain or Reinforced Concrete | 36 | 30 | 120 |  | Unprotected | 2.1 | 0 | 36 | Catch Basin | None | Yes | 7 | No |  |  |  |  | No | No |  |  | 1 |  | \\filestore.dot.state.oh.us\Conduits_Inspection\D12\GEAUGA\US\422\1865608 | see 1938 GEA-422-14.82 sheets 12 and 66. | [5 empty] | 7 | 2015-07-24 | 2015 | 12 | Inspection from ends of conduit |  | COLLECTOR@D31_AG | 2016-08-02 10:40 | wgerber1 | 2018-02-16 13:26 | Inspection from ends of conduit | 7 | 8 |  | 8 |  |  |  | 8 | 8 |  | 8 | 4 | 8 |  | 8 | 7 | Open - no restriction | 3' deep scour at outlet. | 2015-07-24 |  |  | COLLECTOR@D31_AG | 2016-08-02 15:51 | COLLECTOR@D31_AG | 2016-08-02 15:51 | https://collectornew.dot.state.oh.us/arcgis/rest/services/CULVERTS/Culvert_Inventory_Viewer/MapServer/0/58946/attachments | https://collectornew.dot.state.oh.us/arcgis/rest/services/CULVERTS/Culvert_Inventory_Viewer/MapServer/8/58898/attachments | https://gis3.dot.state.oh.us/ConduitInventory/index.html?center=-81.074190,41.370680&level=17
12 | GEA | 00422 | 14.052 | 1865609 | SGEAUS00422**C | GEA-422-14.052 | US |  | 14.052 | 41.3822 | -81.1251 | 2023-12-31 | Active | 1935-01-02 |  | Mainline | No |  | 284221402 | State DOT | State DOT | A | 0.13 MILE EAST OF JUG RD. | 1 | No | Box Conduit | Plain or Reinforced Concrete | 60 | 48 | 76 |  | Unprotected | 1 | 25 | 66 | Full Height Concrete Headwall | Full Height Concrete Headwall | No | 5 | No |  |  |  |  | No | No |  |  | 3 |  | \\filestore.dot.state.oh.us\Conduits_Inspection\D12\GEAUGA\US\422\1865609 | see 1935 GEA-422-13.04 sheet 4 and13. | [5 empty] | 6 | 2020-06-01 14:03 | 2020 | 6 | Manned entry inspection | Needs Inspected next CY | COLLECTOR@D31_AG | 2016-08-02 10:40 | mboerio2 | 2020-06-01 13:44 | Manned entry inspection | 7 | 8 |  | 6 |  |  | 8 |  | 6 | 6 | 8 | 3 | 8 |  | 8 | 6 | Open - no restriction | East wall at joint 16" long x 5" high x 11" deep void under wall. Minor vertical HL cracks with effl. (typ.) in both walls. Minor joint leakage. | 2020-06-01 14:03 |  |  | mboerio2 | 2020-06-01 13:55 | mboerio2 | 2020-06-01 14:08 | https://collectornew.dot.state.oh.us/arcgis/rest/services/CULVERTS/Culvert_Inventory_Viewer/MapServer/0/96726/attachments | https://collectornew.dot.state.oh.us/arcgis/rest/services/CULVERTS/Culvert_Inventory_Viewer/MapServer/8/73477/attachments | https://gis3.dot.state.oh.us/ConduitInventory/index.html?center=-81.125110,41.382159&level=17
12 | GEA | 00422 | 13.904 | 1865610 | SGEAUS00422**C | GEA-422-13.904 | US |  | 13.904 | 41.3829 | -81.1278 | 2023-12-31 | Active | 1921-01-02 |  | Mainline | No |  | 284221389 | State DOT | State DOT | A | JUG ROAD | 1 | No | Circular | Vitrified Clay | 12 | 12 | 65 |  | Unprotected | 2.7 | 0 | 12 | Full Height Concrete Headwall | Full Height Concrete Headwall | No | 2 | No |  |  |  |  | No | No |  |  | 1 |  | \\filestore.dot.state.oh.us\Conduits_Inspection\D12\GEAUGA\US\422\1865610 | see 1935 GEA-422-13.04 sheet 4 and13 for extension. | Extending Conduit | 1935 |  |  |  | 6 | 2015-08-21 | 2015 | 12 | Inspection from ends of conduit |  | COLLECTOR@D31_AG | 2016-08-02 10:40 | wgerber1 | 2018-02-16 13:26 | Inspection from ends of conduit | 8 | 6 |  | 6 |  |  | 6 |  | 8 | 7 | 5 | 8 | 8 |  | 5 | 6 | Open - no restriction | minor misalignment. 1" off sets between sections. possible infiltration. outlet headwall rotating away from roadway. minor silt build-up at inlet. channel embankment beginning to slump. heavy vegetation at outlet, 1' of standing water. soft material and 1' deep scour hole at outlet. | 2015-08-21 |  |  | COLLECTOR@D31_AG | 2016-08-02 15:51 | COLLECTOR@D31_AG | 2016-08-02 15:51 | https://collectornew.dot.state.oh.us/arcgis/rest/services/CULVERTS/Culvert_Inventory_Viewer/MapServer/0/58947/attachments | https://collectornew.dot.state.oh.us/arcgis/rest/services/CULVERTS/Culvert_Inventory_Viewer/MapServer/8/4179/attachments | https://gis3.dot.state.oh.us/ConduitInventory/index.html?center=-81.127780,41.382890&level=17
12 | GEA | 00422 | 13.758 | 1865611 | SGEAUS00422**C | GEA-422-13.758 | US |  | 13.758 | 41.3837 | -81.1304 | 2023-12-31 | Active | 1935-01-02 |  | Mainline | No |  | 284221374 | State DOT | State DOT | A | 0.15 MILE WEST OF JUG RD. | 1 | No | Box Conduit | Plain or Reinforced Concrete | 36 | 36 | 65 |  | Unprotected | 1.1 | 0 | 36 | Full Height Concrete Headwall | Full Height Concrete Headwall | No | 3 | No |  |  |  |  | No | No |  |  | 1 |  | \\filestore.dot.state.oh.us\Conduits_Inspection\D12\GEAUGA\US\422\1865611 | see 1935 GEA-422-13.04 sheet 4 and13. | [5 empty] | 6 | 2015-08-21 | 2015 | 12 | Inspection from ends of conduit |  | COLLECTOR@D31_AG | 2016-08-02 10:40 | wgerber1 | 2018-02-16 13:26 | Inspection from ends of conduit | 6 | 8 |  | 7 | 6 |  | 9 |  | 9 |  | 6 | 9 | 6 |  | 5 | 6 | Open - no restriction | single crack up both sidewalls and across roof withvrusted reinforcing steel. 1' of sediment in pipe. downstream channel obstructed with sediment and vegetation causing outlet to maintain a foot of water. embankment erosion encoaching on eb paved shoulder. | 2015-08-21 |  |  | COLLECTOR@D31_AG | 2016-08-02 15:51 | COLLECTOR@D31_AG | 2016-08-02 15:51 | https://collectornew.dot.state.oh.us/arcgis/rest/services/CULVERTS/Culvert_Inventory_Viewer/MapServer/0/58948/attachments | https://collectornew.dot.state.oh.us/arcgis/rest/services/CULVERTS/Culvert_Inventory_Viewer/MapServer/8/1980/attachments | https://gis3.dot.state.oh.us/ConduitInventory/index.html?center=-81.130390,41.383670&level=17
12 | GEA | 00422 | 10.711 | 1865612 | SGEAUS00422**C | GEA-422-10.711 | US |  | 10.711 | 41.3849 | -81.1877 | 2023-12-31 | Active | 1959-01-02 |  | Mainline | No |  | 284221070 | State DOT | State DOT | A | 1.53 MI EAST OF 44 | 1 | No | Circular | Plain or Reinforced Concrete | 36 | 36 | 92 |  | Unprotected | 1.3 | 0 | 36 | Third Height Concrete Headwall | Third Height Concrete Headwall | No | 10 | No |  |  |  |  | No | No | 55 | 62 | 3 |  | \\filestore.dot.state.oh.us\Conduits_Inspection\D12\GEAUGA\US\422\1865612 | SEE GEA-422-8.90 SHEET 18 55 and 62. | [5 empty] | 8 | 2015-08-21 | 2015 | 12 | Inspection from ends of conduit |  | COLLECTOR@D31_AG | 2016-08-02 10:40 | wgerber1 | 2018-02-16 13:26 | Inspection from ends of conduit | 8 | 8 |  | 8 |  |  | 8 |  | 8 | 8 | 8 | 9 | 8 |  | 8 | 8 | Open - no restriction |  | 2015-08-21 |  |  | COLLECTOR@D31_AG | 2016-08-02 15:51 | COLLECTOR@D31_AG | 2016-08-02 15:51 | https://collectornew.dot.state.oh.us/arcgis/rest/services/CULVERTS/Culvert_Inventory_Viewer/MapServer/0/58949/attachments | https://collectornew.dot.state.oh.us/arcgis/rest/services/CULVERTS/Culvert_Inventory_Viewer/MapServer/8/5536/attachments | https://gis3.dot.state.oh.us/ConduitInventory/index.html?center=-81.187720,41.384870&level=17
12 | GEA | 28006 | 0.293 | 1865613 | SGEARA28006**C | GEA-28006-0.293 | RA |  |  | 41.3844 | -81.2163 | 2023-12-31 | Active | 1989-01-02 |  | Ramp to the Right | No |  | 284220920 | State DOT | State DOT | A | SR 44 N SIDE 422 under WB off ramp to 422 | 1 | No | Circular | Plain or Reinforced Concrete | 18 | 18 | 100 |  | Unprotected | 2.9 | 0 | 18 | Half Height Concrete Headwall | Catch Basin | Yes | 6 | No |  |  |  |  | No | No |  |  | 1 |  | \\filestore.dot.state.oh.us\Conduits_Inspection\D12\GEAUGA\RA\28006\1865613 | SEE 1989 GEA-422-3.19 SHEETS 46 AND 186. | [5 empty] | 8 | 2015-08-21 | 2015 | 12 | Manned entry inspection |  | COLLECTOR@D31_AG | 2016-08-02 10:40 | lmincek2 | 2017-02-28 19:21 | Manned entry inspection | 9 | 8 |  | 9 |  |  | 8 |  | 8 | 8 | 8 | 9 | 9 |  | 9 | 8 | Open - no restriction |  | 2015-08-21 |  |  | COLLECTOR@D31_AG | 2016-08-02 15:51 | COLLECTOR@D31_AG | 2016-08-02 15:51 | https://collectornew.dot.state.oh.us/arcgis/rest/services/CULVERTS/Culvert_Inventory_Viewer/MapServer/0/44503/attachments | https://collectornew.dot.state.oh.us/arcgis/rest/services/CULVERTS/Culvert_Inventory_Viewer/MapServer/8/5605/attachments | https://gis3.dot.state.oh.us/ConduitInventory/index.html?center=-81.216261,41.384354&level=17
12 | CUY | 00252 | 8.852 | 1865757 | SCUYSR00252**C | CUY-252-8.852 | SR |  | 8.852 | 41.4722 | -81.9012 | 2023-12-31 | Active | 1973-01-02 | http://contracts.dot.state.oh.us/common/searchAPI.do?cabinetId=1002&PID_NUM=119612 | Mainline | No |  | 180900365 | State DOT | State DOT | A | Under Columbia Road South side of 90 | 1 | No | Circular | Corrugated Metal - Pipe | 30 | 30 | 176 |  | Half Bituminous Coated | 0.6 | 0 | 30 | Half Height Concrete Headwall | Half Height Concrete Headwall | No | 6 | No |  |  |  |  | No | No | 7 | 22 | 2 | 7 | \\filestore.dot.state.oh.us\Conduits_Inspection\D12\CUYAHOGA\SR\252\1865757 | See 1973 CUY-90-2.80 plans sheets 39 and 409. |  |  |  | 119612 |  | 5 | 2014-11-26 | 2014 | 12 | Remote inspection | Needs Inspected next CY | COLLECTOR@D31_AG | 2016-08-02 10:40 | lmincek2 | 2017-03-07 16:06 | Remote inspection | 5 | 8 | 7 | 8 |  |  | 8 |  | 8 | 8 | 7 | 8 |  |  | 6 | 5 | Open - no restriction | Invert at both ends of culvert are rusted out to 8feet in. Layers of rust along entire length of invert with some pin holes. Isolated 10 foot section has rust alond entire perimeter 108' ftom outlet. Pipe deformation 50, from outlet. Calcium buildup along invert. Both channels partially obstructed with vegetation. Embankment erosion @ inlet/outlet from soil infiltration due to roted out invert. | 2014-11-26 |  |  | COLLECTOR@D31_AG | 2016-08-02 15:51 | COLLECTOR@D31_AG | 2016-08-02 15:51 | https://collectornew.dot.state.oh.us/arcgis/rest/services/CULVERTS/Culvert_Inventory_Viewer/MapServer/0/44838/attachments | https://collectornew.dot.state.oh.us/arcgis/rest/services/CULVERTS/Culvert_Inventory_Viewer/MapServer/8/50900/attachments | https://gis3.dot.state.oh.us/ConduitInventory/index.html?center=-81.901240,41.472240&level=17
12 | CUY | 00090 | 1.477 | 1865758 | SCUYIR00090**N | CUY-90-1.477 | IR |  |  | 41.4677 | -81.941 | 2023-12-31 | Active | 1970-01-02 | http://contracts.dot.state.oh.us/common/searchAPI.do?cabinetId=1002&PID_NUM=119612 | Mainline | No |  | 180900147 | State DOT | State DOT | A | EB 90 200' feet before MM 157.4 | 1 | No | Circular | Plain or Reinforced Concrete | 30 | 30 | 108 |  | Unprotected | 0.5 | 5 | 30 | Half Height Concrete Headwall | Catch Basin | Yes | 5 | No |  |  |  |  | No | No |  |  | 1 | 7 | \\filestore.dot.state.oh.us\Conduits_Inspection\D12\CUYAHOGA\IR\90\1865758 | See 1970 CUY-90-0.00 plan sheets 43 and 65. |  |  |  | 119612 |  | 5 | 2024-07-16 07:50 | 2024 | 12 | Remote inspection |  | COLLECTOR@D31_AG | 2016-08-02 10:40 | wgerber1 | 2019-03-12 10:16 | Remote inspection | 6 | 6 |  | 5 |  |  |  | 5 | 6 | 6 | 5 | 7 | 7 | 7 | 7 | 5 | Open - no restriction | Outlet end structure has a half inch crack forming on the east face wall. A substantial amount of sediment (looks like subgrade aggregate) was pulled from the pipe during clean out and about 40’ into the pipe from the outlet end there is a calcium deposit formation right on a pipe joint. Unable to tell if there is separation between pipe segments at the joint due to calcium deposit growth. | 2024-07-16 07:50 | Culvert or Storm Spot Repair |  | fpetrusi | 2024-07-16 08:13 | fpetrusi@Editor | 2024-09-23 12:52 | https://collectornew.dot.state.oh.us/arcgis/rest/services/CULVERTS/Culvert_Inventory_Viewer/MapServer/0/73907/attachments | https://collectornew.dot.state.oh.us/arcgis/rest/services/CULVERTS/Culvert_Inventory_Viewer/MapServer/8/2139990/attachments | https://gis3.dot.state.oh.us/ConduitInventory/index.html?center=-81.940988,41.467652&level=17
12 | CUY | 00090 | 1.475 | 1865759 | SCUYIR00090**N | CUY-90-1.475 | IR |  |  | 41.468 | -81.941 | 2023-12-31 | Active | 1970-01-02 | http://contracts.dot.state.oh.us/common/searchAPI.do?cabinetId=1002&PID_NUM=119612 | Mainline | No |  | 180900148 | State DOT | State DOT | A | WB 90 200' feet before MM 157.4 | 1 | No | Circular | Plain or Reinforced Concrete | 30 | 30 | 110 |  | Unprotected | 0.5 | 5 | 30 | Catch Basin | Half Height Concrete Headwall | Yes | 5 | No |  |  |  |  | No | No |  |  | 1 | 7 | \\filestore.dot.state.oh.us\Conduits_Inspection\D12\CUYAHOGA\IR\90\1865759 | See 1970 CUY-90-0.00 plan sheets 43 and 65 |  |  |  | 119612 |  | 6 | 2024-07-16 06:51 | 2024 | 12 | Remote inspection |  | COLLECTOR@D31_AG | 2016-08-02 10:40 | lmincek2 | 2017-03-06 18:19 | Remote inspection | 6 | 6 |  | 6 |  |  |  | 5 | 6 | 6 | 4 | 6 | 7 |  | 7 | 6 | Open - no restriction | Conduit has standing water to about 40% of the pipe due to vegetative overgrowth at pipe outlet. Ditch cleaning recommended. Upstream structure has a half inch crack down the middle of the east face wall, only on the top half of the structure which is concrete, the brick lower half seems ok. Minor soil settlement around the concrete pad around grate. Small transverse cracks forming in pavement in immediate area of conduit. | 2024-07-16 06:51 | Linear Grading – Ditch Cleanout |  | fpetrusi | 2024-07-16 07:02 | fpetrusi@Editor | 2024-09-23 12:25 | https://collectornew.dot.state.oh.us/arcgis/rest/services/CULVERTS/Culvert_Inventory_Viewer/MapServer/0/44769/attachments | https://collectornew.dot.state.oh.us/arcgis/rest/services/CULVERTS/Culvert_Inventory_Viewer/MapServer/8/2139589/attachments | https://gis3.dot.state.oh.us/ConduitInventory/index.html?center=-81.940980,41.468050&level=17
12 | CUY | 00090 | 6.174 | 1865760 | SCUYIR00090**N | CUY-90-6.174 | IR |  |  | 41.4722 | -81.8532 | 2023-12-31 | Active | 1973-01-02 | http://contracts.dot.state.oh.us/common/searchAPI.do?cabinetId=1002&PID_NUM=119612 | Mainline | No |  | 180900618 | State DOT | State DOT | A | 90 westbound under #3 lane & shoulder , under Wagar Road | 1 | No | Circular | Corrugated Metal - Pipe | 72 | 72 | 316 |  | Galvanized | 0.3 | 0 | 72 | Manhole | Manhole | Yes | 5 | No |  |  |  |  | No | No |  |  | 1 | 7 | \\filestore.dot.state.oh.us\Conduits_Inspection\D12\CUYAHOGA\IR\90\1865760 | See 1973 CUY-90-2.80 plan sheets 53 and 447 |  |  |  | 119612 |  | 6 | 2024-07-25 14:58 | 2024 | 6 | Manned entry inspection |  | COLLECTOR@D31_AG | 2016-08-02 10:40 | lmincek2 | 2017-03-10 15:18 | Manned entry inspection | 6 | 7 | 6 | 6 |  |  |  | 7 | 7 | 7 | 7 | 7 | 7 | 7 |  | 6 | Open - no restriction | Previous comments: 90% bituminous coating intact. Coating gone along invert. invert has surface rust. Some mortar missing in basins. Isolated areas of heavy rust.no perforations seen. 2024 Update: Minor section loss of the invert. Moderate seam corrosion and separation is noted. | 2024-07-25 14:58 |  | 60 | smeeniga | 2024-07-25 14:58 | gporter1 | 2024-11-26 15:53 | https://collectornew.dot.state.oh.us/arcgis/rest/services/CULVERTS/Culvert_Inventory_Viewer/MapServer/0/45197/attachments | https://collectornew.dot.state.oh.us/arcgis/rest/services/CULVERTS/Culvert_Inventory_Viewer/MapServer/8/2158195/attachments | https://gis3.dot.state.oh.us/ConduitInventory/index.html?center=-81.853230,41.472210&level=17
12 | LAK | 00090 | 14.738 | 1866532 | SLAKIR00090**C | LAK-90-14.738 | IR |  | 14.738 | 41.67 | -81.2457 | 2023-12-31 | Active | 1959-01-02 |  | Mainline | No |  | 430440200 | State DOT | State DOT | A | outlets to loop ramp infield manhole | 1 | No | Circular | Corrugated Metal - Sectional Plate | 72 | 72 | 598 | 8 Gauge - 0.168 Inch or 4.27 mm | Galvanized | 1.6 | 10 | 73 | Manhole | Full Height Concrete Headwall | Yes | 12 | No |  |  |  |  | No | No |  |  | 3 | 7 | \\filestore.dot.state.oh.us\Conduits_Inspection\D12\LAKE\IR\90\1866532 | see 1959 LAK-90-13.88 sheet 284 295 and 317. see 2002 LAK-90-14.69 sheet 6 for invert paving. | Field Paving | 2002 |  |  |  | 6 | 2020-06-02 15:13 | 2020 | 6 | Manned entry inspection | Needs Inspected next CY | COLLECTOR@D31_AG | 2016-08-02 10:40 | wgerber1 | 2018-02-15 19:15 | Manned entry inspection | 7 | 7 | 7 | 6 |  |  | 8 | 7 | 7 | 8 | 7 | 8 | 8 | 8 | 7 | 6 | Open - no restriction | Outlet manhole w/ missing piece broken off. Isolated joints and segments w/ minor section loss and infiltration. Some embankment erosion in areas. Some invert rusting at inlet sections. | 2020-06-02 15:13 |  |  | mboerio2 | 2020-06-02 15:13 | mboerio2 | 2020-06-03 12:10 | https://collectornew.dot.state.oh.us/arcgis/rest/services/CULVERTS/Culvert_Inventory_Viewer/MapServer/0/58911/attachments | https://collectornew.dot.state.oh.us/arcgis/rest/services/CULVERTS/Culvert_Inventory_Viewer/MapServer/8/66778/attachments | https://gis3.dot.state.oh.us/ConduitInventory/index.html?center=-81.245704,41.670039&level=17
12 | LAK | 00090 | 1.633 | 1866533 | SLAKIR00090**N | LAK-90-1.633 | IR |  |  | 41.5903 | -81.4642 | 2023-12-31 | Active | 1961-01-02 |  | Mainline | No |  | 430900161 | State DOT | State DOT | A | under EB lanes west of Rockefeller | 1 | No | Circular | Plain or Reinforced Concrete | 60 | 60 | 120 |  | Unprotected | 2.3 | 6 | 60 | Full Height Concrete Headwall | Manhole | Yes | 12 | No |  |  |  |  | No | No |  |  | 1 | 7 | \\filestore.dot.state.oh.us\Conduits_Inspection\D12\LAKE\IR\90\1866533 | see 1961 CUY-90-28.90 sheets 51 and 313. | [5 empty] | 7 | 2020-05-28 14:10 | 2020 | 6 | Manned entry inspection | Needs Inspected next CY | COLLECTOR@D31_AG | 2016-08-02 10:40 | lmincek2 | 2017-04-06 18:25 | Manned entry inspection | 7 | 7 |  | 7 |  |  | 8 | 6 | 7 | 7 | 7 | 8 | 8 | 8 | 8 | 7 | Open - no restriction | Gaps at joints up to 1". Isolated segment near inlet w/ HL map cracking on the top of the pipe. Ladder rungs at outlet CB have 100% SL and cannot be used. Minor cracking on roadway. | 2020-05-28 14:10 |  |  | mboerio2 | 2020-05-28 14:10 | mboerio2 | 2020-05-28 14:43 | https://collectornew.dot.state.oh.us/arcgis/rest/services/CULVERTS/Culvert_Inventory_Viewer/MapServer/0/46435/attachments | https://collectornew.dot.state.oh.us/arcgis/rest/services/CULVERTS/Culvert_Inventory_Viewer/MapServer/8/67587/attachments | https://gis3.dot.state.oh.us/ConduitInventory/index.html?center=-81.464199,41.590330&level=17
12 | LAK | 00090 | 14.812 | 1866534 | SLAKIR00090**N | LAK-90-14.812 | IR |  |  | 41.6716 | -81.244 | 2023-12-31 | Active | 1959-01-02 |  | Mainline | No |  | 430901489 | State DOT | State DOT | A | OUTLET AT AUBURN RD MANHOLE BETWEEN HIGHWAY | 1 | No | Circular | Corrugated Metal - Sectional Plate | 72 | 72 | 664 | 8 Gauge - 0.168 Inch or 4.27 mm | Unprotected | 1.6 | 50 | 112 | Manhole | Manhole | Yes | 20 | No |  |  |  |  | No | No |  |  | 2 |  | \\filestore.dot.state.oh.us\Conduits_Inspection\D12\LAKE\IR\90\1866534 | see 1959 LAK-90-13.88 sheet 284 for original construction. see 2002 LAK-90-14.69 for invert paving. | Field Paving | 2003 |  |  |  | 6 | 2020-03-16 15:25 | 2020 | 6 | Inspection from ends of conduit | Needs Inspected next CY | COLLECTOR@D31_AG | 2016-08-02 10:40 | lmincek2 | 2017-05-15 12:37 | Inspection from ends of conduit | 7 | 7 | 7 | 6 |  |  |  | 7 | 7 | 7 | 7 | 7 | 7 | 7 | 7 | 6 | Open - no restriction | Minor infiltration at isolated joints. Isolated sections with minor active corrosion. | 2020-03-16 15:25 |  |  | mboerio2 | 2020-03-16 15:25 | mboerio2 | 2020-03-16 15:25 | https://collectornew.dot.state.oh.us/arcgis/rest/services/CULVERTS/Culvert_Inventory_Viewer/MapServer/0/47221/attachments | https://collectornew.dot.state.oh.us/arcgis/rest/services/CULVERTS/Culvert_Inventory_Viewer/MapServer/8/45048/attachments | https://gis3.dot.state.oh.us/ConduitInventory/index.html?center=-81.244000,41.671590&level=17
12 | LAK | 00090 | 24.677 | 1866535 | SLAKIR00090**C | LAK-90-24.677 | IR |  | 24.677 | 41.7439 | -81.0845 | 2023-12-31 | Active | 1958-01-02 |  | Mainline | No |  | 430902468 | State DOT | State DOT | A | Ditch | 1 | No | Circular | Plain or Reinforced Concrete | 24 | 24 | 234 |  | Unprotected | 3.1 | 9 | 24 | Full Height Concrete Headwall | Full Height Concrete Headwall | No | 20 | No |  |  |  |  | No | No | 6 | 22 | 1 | 7.3 | \\filestore.dot.state.oh.us\Conduits_Inspection\D12\LAKE\IR\90\1866535 | see 1958 LAK-90-23.42 sheets 23 and 240 for original construction. see 1973 LAK-90-3.56 sheets 26 and 61 for extension. | Extending Conduit | 1973 |  |  |  | 7 | 2015-08-13 | 2015 | 12 | Inspection from ends of conduit |  | COLLECTOR@D31_AG | 2016-08-02 10:40 | lmincek2 | 2017-05-18 12:03 | Inspection from ends of conduit | 7 | 7 |  | 7 |  |  | 7 |  | 7 | 7 | 7 | 7 | 7 | 7 | 7 | 7 | Open - no restriction | Minor misalignment of joints. | 2015-08-13 |  |  | COLLECTOR@D31_AG | 2016-08-02 15:51 | COLLECTOR@D31_AG | 2016-08-02 15:51 | https://collectornew.dot.state.oh.us/arcgis/rest/services/CULVERTS/Culvert_Inventory_Viewer/MapServer/0/47385/attachments | https://collectornew.dot.state.oh.us/arcgis/rest/services/CULVERTS/Culvert_Inventory_Viewer/MapServer/8/14976/attachments | https://gis3.dot.state.oh.us/ConduitInventory/index.html?center=-81.084535,41.743945&level=17
12 | LAK | 00090 | 25.208 | 1866536 | SLAKIR00090**C | LAK-90-25.208 | IR |  | 25.208 | 41.7478 | -81.0757 | 2023-12-31 | Active | 1958-01-02 |  | Mainline | No |  | 430902501 | State DOT | State DOT | A | 0.14 MI EAST OF RIVER RD OVER PASS | 1 | No | Circular | Plain or Reinforced Concrete | 36 | 36 | 135 |  | Unprotected | 0.8 | 26 | 40 | Half Height Concrete Headwall | Manhole | Yes | 6 | No |  |  |  |  | No | No | 70 | 33 | 2 |  | \\filestore.dot.state.oh.us\Conduits_Inspection\D12\LAKE\IR\90\1866536 | see 1958 LAK-90-23.42 sheets 26 and 241 for original construction. see 1973 LAK-90-3.56 sheets 27 and 62 for extension. | Extending Conduit | 1973 |  |  |  | 6 | 2015-08-13 | 2015 | 12 | Manned entry inspection |  | COLLECTOR@D31_AG | 2016-08-02 10:40 | lmincek2 | 2017-05-18 12:09 | Manned entry inspection | 6 | 7 |  | 6 |  |  | 7 | 7 | 7 | 7 | 6 | 7 | 7 | 7 | 7 | 6 | Open - no restriction | One joint exhibited a 3" verticle misalignment. Hairline cracking t/o culvert aligned w/ rebar locations. Heavy vegetation restricts channel at inlet. | 2015-08-13 |  |  | COLLECTOR@D31_AG | 2016-08-02 15:51 | COLLECTOR@D31_AG | 2016-08-02 15:51 | https://collectornew.dot.state.oh.us/arcgis/rest/services/CULVERTS/Culvert_Inventory_Viewer/MapServer/0/47387/attachments | https://collectornew.dot.state.oh.us/arcgis/rest/services/CULVERTS/Culvert_Inventory_Viewer/MapServer/8/54123/attachments | https://gis3.dot.state.oh.us/ConduitInventory/index.html?center=-81.075687,41.747844&level=17
12 | LAK | 00090 | 18.445 | 1866537 | SLAKIR00090**N | LAK-90-18.445 | IR |  |  | 41.7022 | -81.1872 | 2023-12-31 | Active | 1958-01-02 |  | Mainline | No |  | 430901851 | State DOT | State DOT | A | Channel | 1 | No | Circular | Corrugated Metal - Pipe | 30 | 30 | 212 |  | Galvanized | 2.5 | 10 | 30 | Full Height Concrete Headwall | Full Height Concrete Headwall | No | 12 | No |  |  |  |  | No | No | 19 | 46 | 1 | 7.4 | \\filestore.dot.state.oh.us\Conduits_Inspection\D12\LAKE\IR\90\1866537 | see 1958 LAK-90-17.54 sheets 18 and 369 for original construction. | [5 empty] | 7 | 2015-08-13 | 2015 | 12 | Inspection from ends of conduit |  | COLLECTOR@D31_AG | 2016-08-02 10:40 | lmincek2 | 2017-05-16 11:20 | Inspection from ends of conduit | 7 | 7 | 7 | 7 |  |  | 7 |  | 7 | 7 | 6 | 7 | 7 | 7 | 7 | 7 | Open - no restriction | Heavy vegetation restricts channel at inlet and outlet. Outlet 90% full of water. 1st joint at inlet misaligned 2" vertically. Minor misalignment at remaining joints. | 2015-08-13 |  |  | COLLECTOR@D31_AG | 2016-08-02 15:51 | mboerio2 | 2020-03-16 15:17 | https://collectornew.dot.state.oh.us/arcgis/rest/services/CULVERTS/Culvert_Inventory_Viewer/MapServer/0/47269/attachments | https://collectornew.dot.state.oh.us/arcgis/rest/services/CULVERTS/Culvert_Inventory_Viewer/MapServer/8/55188/attachments | https://gis3.dot.state.oh.us/ConduitInventory/index.html?center=-81.187202,41.702169&level=17
12 | LAK | 00090 | 22.378 | 1866538 | SLAKIR00090**N | LAK-90-22.378 | IR |  |  | 41.7255 | -81.1196 | 2023-12-31 | Active | 1958-01-02 |  | Mainline | No |  | 430902249 | State DOT | State DOT | A | mile marker 208.6 | 1 | No | Circular | Plain or Reinforced Concrete | 30 | 30 | 246 |  | Unprotected | 1.6 | 0 | 30 | Half Height Concrete Headwall | Third Height Concrete Headwall | No | 24 | No |  |  |  |  | No | No | 60 | 51 | 1 | 7.1 | \\filestore.dot.state.oh.us\Conduits_Inspection\D12\LAKE\IR\90\1866538 | see 1958 LAK-90-21.15 sheets 18 and 173 for original construction. | [5 empty] | 7 | 2015-08-13 | 2015 | 12 | Inspection from ends of conduit |  | COLLECTOR@D31_AG | 2016-08-02 10:40 | lmincek2 | 2017-05-17 17:49 | Inspection from ends of conduit | 7 | 7 |  | 7 |  |  | 7 |  | 7 | 7 | 7 | 7 | 7 | 7 | 7 | 7 | Open - no restriction | Minor misalignment of joints. 50% full of water at outlet. | 2015-08-13 |  |  | COLLECTOR@D31_AG | 2016-08-02 15:51 | COLLECTOR@D31_AG | 2016-08-02 15:51 | https://collectornew.dot.state.oh.us/arcgis/rest/services/CULVERTS/Culvert_Inventory_Viewer/MapServer/0/47366/attachments | https://collectornew.dot.state.oh.us/arcgis/rest/services/CULVERTS/Culvert_Inventory_Viewer/MapServer/8/3727/attachments | https://gis3.dot.state.oh.us/ConduitInventory/index.html?center=-81.119626,41.725517&level=17
12 | LAK | 00090 | 11.188 | 1866539 | SLAKIR00090**N | LAK-90-11.188 | IR |  |  | 41.6483 | -81.306 | 2023-12-31 | Active | 1960-01-02 |  | Mainline | No |  | 430901132 | State DOT | State DOT | A | Channel | 1 | No | Circular | Plain or Reinforced Concrete | 48 | 48 | 154 |  | Unprotected | 1.5 | 11 | 48 | Manhole | Full Height Concrete Headwall | Yes | 12 | No |  |  |  |  | No | No | 80 | 120 | 1 | 7 | \\filestore.dot.state.oh.us\Conduits_Inspection\D12\LAKE\IR\90\1866539 | see 1960 LAK-90-7.97 sheet 31 and 222. | [5 empty] | 7 | 2015-08-12 | 2015 | 12 | Manned entry inspection |  | COLLECTOR@D31_AG | 2016-08-02 10:40 | lmincek2 | 2017-05-10 13:02 | Manned entry inspection | 7 | 7 |  | 7 |  |  | 7 | 7 | 7 | 7 | 7 | 7 | 7 | 7 | 7 | 7 | Open - no restriction | Minor misalignment of joints up to 1" wide. Isolated sections w/ HL crack at 12:00 for full length of section. | 2015-08-12 |  |  | COLLECTOR@D31_AG | 2016-08-02 15:51 | COLLECTOR@D31_AG | 2016-08-02 15:51 | https://collectornew.dot.state.oh.us/arcgis/rest/services/CULVERTS/Culvert_Inventory_Viewer/MapServer/0/47133/attachments | https://collectornew.dot.state.oh.us/arcgis/rest/services/CULVERTS/Culvert_Inventory_Viewer/MapServer/8/27242/attachments | https://gis3.dot.state.oh.us/ConduitInventory/index.html?center=-81.305991,41.648276&level=17
12 | LAK | 00090 | 11.195 | 1866540 | SLAKIR00090**N | LAK-90-11.195 | IR |  |  | 41.6478 | -81.3058 | 2023-12-31 | Active | 1960-01-02 |  | Mainline | No |  | 430901131 | State DOT | State DOT | A | Channel | 1 | No | Circular | Plain or Reinforced Concrete | 48 | 48 | 184 |  | Unprotected | 1.5 | 11 | 49 | Full Height Concrete Headwall | Manhole | Yes | 14 | No |  |  |  |  | No | No | 80 | 120 | 1 | 7.2 | \\filestore.dot.state.oh.us\Conduits_Inspection\D12\LAKE\IR\90\1866540 | see 1960 LAK-90-7.97 sheet 31 and 222. | [5 empty] | 7 | 2015-08-12 | 2015 | 12 | Manned entry inspection |  | COLLECTOR@D31_AG | 2016-08-02 10:40 | lmincek2 | 2017-05-10 13:04 | Manned entry inspection | 7 | 7 |  | 7 |  |  | 7 | 7 | 7 | 7 | 7 | 7 | 7 | 7 | 7 | 7 | Open - no restriction | Minor misalignment of joints up to 1" wide. | 2015-08-12 |  |  | COLLECTOR@D31_AG | 2016-08-02 15:51 | COLLECTOR@D31_AG | 2016-08-02 15:51 | https://collectornew.dot.state.oh.us/arcgis/rest/services/CULVERTS/Culvert_Inventory_Viewer/MapServer/0/47134/attachments | https://collectornew.dot.state.oh.us/arcgis/rest/services/CULVERTS/Culvert_Inventory_Viewer/MapServer/8/64399/attachments | https://gis3.dot.state.oh.us/ConduitInventory/index.html?center=-81.305799,41.647798&level=17
12 | LAK | 00090 | 11.845 | 1866541 | SLAKIR00090**N | LAK-90-11.845 | IR |  |  | 41.6504 | -81.2937 | 2023-12-31 | Active | 1959-01-02 |  | Mainline | No |  | 430901192 | State DOT | State DOT | A | Inlet in the EB rest are, at the top of the EB exit ramp. | 1 | No | Circular | Plain or Reinforced Concrete | 30 | 30 | 500 |  | Unprotected | 3 | 30 | 35 | Full Height Concrete Headwall | Full Height Concrete Headwall | No | 16 | No |  |  |  |  | No | No | 65 | 40 | 1 | 7.6 | \\filestore.dot.state.oh.us\Conduits_Inspection\D12\LAKE\IR\90\1866541 | 1959 LAK-90-10.38, SHEETS 16,17, 359. | [5 empty] | 6 | 2015-08-12 | 2015 | 12 | Inspection from ends of conduit |  | COLLECTOR@D31_AG | 2016-08-02 10:40 | lmincek2 | 2017-05-10 15:15 | Inspection from ends of conduit | 7 | 7 |  | 6 |  |  | 7 |  | 7 | 7 | 7 | 7 | 7 |  | 7 | 6 | Open - no restriction | Minor misalignment of joints. | 2015-08-12 |  |  | COLLECTOR@D31_AG | 2016-08-02 15:51 | COLLECTOR@D31_AG | 2016-08-02 15:51 | https://collectornew.dot.state.oh.us/arcgis/rest/services/CULVERTS/Culvert_Inventory_Viewer/MapServer/0/47144/attachments | https://collectornew.dot.state.oh.us/arcgis/rest/services/CULVERTS/Culvert_Inventory_Viewer/MapServer/8/1103/attachments | https://gis3.dot.state.oh.us/ConduitInventory/index.html?center=-81.293740,41.650360&level=17
12 | LAK | 00090 | 11.955 | 1866542 | SLAKIR00090**N | LAK-90-11.955 | IR |  |  | 41.651 | -81.2918 | 2023-12-31 | Active | 1959-01-02 |  | Mainline | No |  | 430901201 | State DOT | State DOT | A | Adjacent to the EB rest area, under IR90 mainline WB only . | 1 | No | Circular | Plain or Reinforced Concrete | 24 | 24 | 118 |  | Unprotected | 3.5 | 0 | 24 | Full Height Concrete Headwall | Full Height Concrete Headwall | No | 7 | No |  |  |  |  | No | No | 6 | 20 | 1 | 7.3 | \\filestore.dot.state.oh.us\Conduits_Inspection\D12\LAKE\IR\90\1866542 | 1959 LAK-90-10.38, SHEETS 16, 260, 300. see 1973 LAK-90-3.56 sheets 15 and 55 for extension. | Other Modifications | 1973 |  |  |  | 6 | 2015-08-12 | 2015 | 12 | Inspection from ends of conduit |  | COLLECTOR@D31_AG | 2016-08-02 10:40 | lmincek2 | 2017-05-10 15:20 | Inspection from ends of conduit | 7 | 7 |  | 6 |  |  | 7 |  | 7 | 7 | 7 | 7 | 7 |  | 7 | 6 | Open - no restriction | Minor misalignment of joints. One joint near outlet exhibits misalignment 2" wide w/ mod. soil infiltration. | 2015-08-12 |  |  | COLLECTOR@D31_AG | 2016-08-02 15:51 | COLLECTOR@D31_AG | 2016-08-02 15:51 | https://collectornew.dot.state.oh.us/arcgis/rest/services/CULVERTS/Culvert_Inventory_Viewer/MapServer/0/47147/attachments | https://collectornew.dot.state.oh.us/arcgis/rest/services/CULVERTS/Culvert_Inventory_Viewer/MapServer/8/21122/attachments | https://gis3.dot.state.oh.us/ConduitInventory/index.html?center=-81.291820,41.651050&level=17
12 | LAK | 00090 | 12.115 | 1866543 | SLAKIR00090**N | LAK-90-12.115 | IR |  |  | 41.6521 | -81.2891 | 2023-12-31 | Active | 1959-01-02 |  | Mainline | No |  | 430901220 | State DOT | State DOT | A | Outlet -WB rest area, bottom of the WB ENTRANCE ramp. | 1 | No | Circular | Plain or Reinforced Concrete | 48 | 48 | 182 |  | Unprotected | 4.5 | 26 | 48 | Manhole | Full Height Concrete Headwall | Yes | 31 | No |  |  |  |  | No | No | 90 | 122 | 1 | 7 | \\filestore.dot.state.oh.us\Conduits_Inspection\D12\LAKE\IR\90\1866543 | 1959 LAK-90-11.38, SHEETS 19 & 261. | [5 empty] | 5 | 2015-08-12 | 2015 | 12 | Manned entry inspection |  | COLLECTOR@D31_AG | 2016-08-02 10:40 | lmincek2 | 2017-05-10 15:27 | Manned entry inspection | 5 | 7 |  | 7 |  |  | 7 | 7 | 7 | 7 | 7 | 6 | 7 | 7 | 7 | 5 | Open - no restriction | Large scour hole developing at outlet, no undermining. Isolated locations of 100% SL present t/o culvert, typ. 2'Lx1'W. Bituminous coating missing t/o lower 50% of culvert. | 2015-08-12 |  |  | COLLECTOR@D31_AG | 2016-08-02 15:51 | COLLECTOR@D31_AG | 2016-08-02 15:51 | https://collectornew.dot.state.oh.us/arcgis/rest/services/CULVERTS/Culvert_Inventory_Viewer/MapServer/0/47149/attachments | https://collectornew.dot.state.oh.us/arcgis/rest/services/CULVERTS/Culvert_Inventory_Viewer/MapServer/8/52478/attachments | https://gis3.dot.state.oh.us/ConduitInventory/index.html?center=-81.289070,41.652070&level=17
12 | LAK | 00090 | 12.126 | 1866544 | SLAKIR00090**N | LAK-90-12.126 | IR |  |  | 41.6519 | -81.2887 | 2023-12-31 | Active | 1959-01-02 |  | Mainline | No |  | 430901222 | State DOT | State DOT | A | outlet Structure (MH) in median, adjacent WB rest area entranc | 1 | No | Circular | Plain or Reinforced Concrete | 36 | 36 | 320 |  | Unprotected | 4.4 | 10 | 37 | Full Height Concrete Headwall | Manhole | Yes | 26 | No |  |  |  |  | No | No | 50 | 55 | 1 | 7 | \\filestore.dot.state.oh.us\Conduits_Inspection\D12\LAKE\IR\90\1866544 | 1959 LAK-90-11.38, SHEETS 17, 19 & 261.Outlet stRUCTURE (MH) is the same outlet point for CFN 430901223 & the inLET STRUCTURE for CFN 430901220. These 3 cultures converge at this MH-2 IN AND 1 OUT. | [5 empty] | 5 | 2015-08-12 | 2015 | 12 | Manned entry inspection |  | COLLECTOR@D31_AG | 2016-08-02 10:40 | lmincek2 | 2017-05-10 15:28 | Manned entry inspection | 5 | 7 |  | 7 |  |  | 7 | 7 | 7 | 7 | 7 | 7 | 7 | 7 | 7 | 5 | Open - no restriction | Isolated locations of 100% SL t/o culvert, typ. 2'Lx1'W. Bituminous coating mission t/o lower 50% of culvert. | 2015-08-12 |  |  | COLLECTOR@D31_AG | 2016-08-02 15:51 | COLLECTOR@D31_AG | 2016-08-02 15:51 | https://collectornew.dot.state.oh.us/arcgis/rest/services/CULVERTS/Culvert_Inventory_Viewer/MapServer/0/47150/attachments | https://collectornew.dot.state.oh.us/arcgis/rest/services/CULVERTS/Culvert_Inventory_Viewer/MapServer/8/9516/attachments | https://gis3.dot.state.oh.us/ConduitInventory/index.html?center=-81.288720,41.651910&level=17
12 | LAK | 00090 | 12.126 | 1866545 | SLAKIR00090**N | LAK-90-12.126 | IR |  |  | 41.6519 | -81.2887 | 2023-12-31 | Active | 1959-01-02 |  | Mainline | No |  | 430901223 | State DOT | State DOT | A | Under IR90 mainline EB only . adjacent to EB rest area . | 1 | No | Circular | Plain or Reinforced Concrete | 36 | 36 | 320 |  | Unprotected | 4.5 | 31 | 42 | Full Height Concrete Headwall | Manhole | Yes | 27 | No |  |  |  |  | No | No | 40 | 70 | 1 | 6.9 | \\filestore.dot.state.oh.us\Conduits_Inspection\D12\LAKE\IR\90\1866545 | 1959 LAK-90-11.38, SHEETS 17, 19 & 261. Outlet stRUCTURE (MH) in median -adjacent to EB rest area , inLET STRUCTURE (HW) Top of exit ramp for EB rest area . Under IR90 EB mainline only . | [5 empty] | 5 | 2015-08-12 | 2015 | 12 | Manned entry inspection |  | COLLECTOR@D31_AG | 2016-08-02 10:40 | lmincek2 | 2017-05-10 15:26 | Manned entry inspection | 5 | 7 |  | 7 |  |  | 7 | 7 | 7 | 7 | 7 | 7 | 7 | 7 | 7 | 5 | Open - no restriction | Large hole at inlet, about 5'Lx2'T + 3'Lx 3'W. Isolated locations t/o culvert w/ 100% SL typ 2'Lx1'W. Bituminous coating missing t/o bottom 50% of pipe. | 2015-08-12 |  |  | COLLECTOR@D31_AG | 2016-08-02 15:51 | COLLECTOR@D31_AG | 2016-08-02 15:51 | https://collectornew.dot.state.oh.us/arcgis/rest/services/CULVERTS/Culvert_Inventory_Viewer/MapServer/0/47148/attachments | https://collectornew.dot.state.oh.us/arcgis/rest/services/CULVERTS/Culvert_Inventory_Viewer/MapServer/8/46880/attachments | https://gis3.dot.state.oh.us/ConduitInventory/index.html?center=-81.288710,41.651910&level=17
12 | LAK | 00090 | 12.223 | 1866546 | SLAKIR00090**N | LAK-90-12.223 | IR |  |  | 41.653 | -81.2874 | 2023-12-31 | Active | 1960-01-02 |  | Mainline | No |  | 430901234 | State DOT | State DOT | A | Channel | 1 | No | Circular | Corrugated Metal - Pipe | 54 | 54 | 428 |  | Galvanized | 3.8 | 23 | 59 | Full Height Concrete Headwall | Full Height Concrete Headwall | No | 19 | No |  |  |  |  | No | No | 140 | 160 | 1 | 7.1 | \\filestore.dot.state.oh.us\Conduits_Inspection\D12\LAKE\IR\90\1866546 | see 1959 LAK-90-11.38 sheets 20 and 261 for original construction. see 1973 LAK-90-3.56 sheets 15 and 56 for extension. | Extending Conduit | 1973 |  |  |  | 6 | 2020-05-12 18:07 | 2020 | 6 | Manned entry inspection | Needs Inspected next CY | COLLECTOR@D31_AG | 2016-08-02 10:40 | lmincek2 | 2017-05-10 15:30 | Manned entry inspection | 6 | 7 | 7 | 7 |  |  | 7 |  | 7 | 7 | 8 | 7 | 8 | 8 | 8 | 6 | Open - no restriction | 6 locations of 1'x1' 100% SL w/ mod. corrosion to surrounding steel. Bituminous coating missing t/o for lower 25% of pipe. | 2020-05-12 18:07 |  |  | mboerio2 | 2020-05-12 15:39 | mboerio2 | 2020-05-13 10:45 | https://collectornew.dot.state.oh.us/arcgis/rest/services/CULVERTS/Culvert_Inventory_Viewer/MapServer/0/47151/attachments | https://collectornew.dot.state.oh.us/arcgis/rest/services/CULVERTS/Culvert_Inventory_Viewer/MapServer/8/126804/attachments | https://gis3.dot.state.oh.us/ConduitInventory/index.html?center=-81.287411,41.653028&level=17
12 | LAK | 00090 | 27.426 | 1866547 | SLAKIR00090**N | LAK-90-27.426 | IR |  |  | 41.7621 | -81.0361 | 2023-12-31 | Active | 1957-01-02 |  | Mainline | No |  | 430902746 | State DOT | State DOT | A | Channel | 1 | No | Circular | Plain or Reinforced Concrete | 30 | 30 | 216 |  | Unprotected | 1.5 | 11 | 31 | Full Height Concrete Headwall | Full Height Concrete Headwall | No | 6 | No |  |  |  |  | No | No | 19 | 43 | 1 | 7 | \\filestore.dot.state.oh.us\Conduits_Inspection\D12\LAKE\IR\90\1866547 | see 1957 LAK-90-27.32 sheets 11 and 82 for original construction. see 1973 LAK-90-3.56 sheets 29 66 and 68 for extension. | Extending Conduit | 1973 |  |  |  | 7 | 2015-08-13 | 2015 | 12 | Inspection from ends of conduit |  | COLLECTOR@D31_AG | 2016-08-02 10:40 | lmincek2 | 2017-05-18 13:10 | Inspection from ends of conduit | 7 | 7 |  | 7 |  |  | 7 | 7 | 7 | 7 | 6 | 7 | 7 |  | 7 | 7 | Open - no restriction | Heavy vegetation at inlet and outlet. Minor misalignment of joints. | 2015-08-13 |  |  | COLLECTOR@D31_AG | 2016-08-02 15:51 | COLLECTOR@D31_AG | 2016-08-02 15:51 | https://collectornew.dot.state.oh.us/arcgis/rest/services/CULVERTS/Culvert_Inventory_Viewer/MapServer/0/47408/attachments | https://collectornew.dot.state.oh.us/arcgis/rest/services/CULVERTS/Culvert_Inventory_Viewer/MapServer/8/46881/attachments | https://gis3.dot.state.oh.us/ConduitInventory/index.html?center=-81.036058,41.762113&level=17
12 | LAK | 00090 | 27.507 | 1866548 | SLAKIR00090**N | LAK-90-27.507 | IR |  |  | 41.7623 | -81.0345 | 2023-12-31 | Active | 1957-01-02 |  | Mainline | No |  | 430902755 | State DOT | State DOT | A | Ditch | 2 | No | Circular | Plain or Reinforced Concrete | 30 | 30 | 206 |  | Unprotected | 0.4 | 6 | 30 | Full Height Concrete Headwall | Full Height Concrete Headwall | No | 5 | No |  |  |  |  | No | No | 22 | 49 | 1 | 7 | \\filestore.dot.state.oh.us\Conduits_Inspection\D12\LAKE\IR\90\1866548 | see 1957 LAK-90-27.32 sheets 11 and 83 for original construction. see 1973 LAK-90-3.56 sheets 29 and 67 for extension. | Extending Conduit | 1973 |  |  |  | 7 | 2015-08-13 | 2015 | 12 | Inspection from ends of conduit |  | COLLECTOR@D31_AG | 2016-08-02 10:40 | lmincek2 | 2017-05-18 13:11 | Inspection from ends of conduit | 7 | 7 |  | 7 |  |  | 7 | 7 | 7 | 7 | 6 | 7 | 7 |  | 7 | 7 | Open - no restriction | Outlets could not be located due to heavy vegetation. Minor misalignment of joints. Daylight visible through pipe. | 2015-08-13 |  |  | COLLECTOR@D31_AG | 2016-08-02 15:51 | COLLECTOR@D31_AG | 2016-08-02 15:51 | https://collectornew.dot.state.oh.us/arcgis/rest/services/CULVERTS/Culvert_Inventory_Viewer/MapServer/0/47409/attachments | https://collectornew.dot.state.oh.us/arcgis/rest/services/CULVERTS/Culvert_Inventory_Viewer/MapServer/8/15632/attachments | https://gis3.dot.state.oh.us/ConduitInventory/index.html?center=-81.034512,41.762288&level=17
12 | GEA | 00422 | 11.044 | 1866913 | SGEAUS00422**C | GEA-422-11.044 | US |  | 11.044 | 41.3863 | -81.1816 | 2023-12-31 | Active | 1921-01-02 |  | Mainline | No |  | 284221104 | State DOT | State DOT | A | 50 ft. east of great lakes parkway. | 1 | No | Circular | Vitrified Clay | 12 | 12 | 55 |  | Unprotected |  | 0 | 12 | None | None | No | 3 | No |  |  |  |  | No | No |  |  | 1 |  | \\filestore.dot.state.oh.us\Conduits_Inspection\D12\GEAUGA\US\422\1866913 | see 1921 GEA-422-8.90 sheet 3. see 1999 GEA-422-11.20 permit for extension. | Extending Conduit | 1999 |  |  |  | 6 | 2015-07-14 | 2015 | 12 | Inspection from ends of conduit |  | COLLECTOR@D31_AG | 2016-08-02 10:40 | wgerber1 | 2018-02-16 13:26 | Inspection from ends of conduit | 6 | 7 |  | 7 |  |  |  |  | 8 | 8 | 8 | 8 | 8 |  | 8 | 6 | Open - no restriction | Minor misalignment throughout pipe. Outlet extended with plastic pipe. 3 sectios of vcp cracked-no infiltration. | 2015-07-14 |  |  | COLLECTOR@D31_AG | 2016-08-02 15:51 | COLLECTOR@D31_AG | 2016-08-02 15:51 | https://collectornew.dot.state.oh.us/arcgis/rest/services/CULVERTS/Culvert_Inventory_Viewer/MapServer/0/58950/attachments | https://collectornew.dot.state.oh.us/arcgis/rest/services/CULVERTS/Culvert_Inventory_Viewer/MapServer/8/7764/attachments | https://gis3.dot.state.oh.us/ConduitInventory/index.html?center=-81.181600,41.386270&level=17
12 | GEA | 00422 | 11.067 | 1866914 | SGEAUS00422**C | GEA-422-11.067 | US |  | 11.067 | 41.3864 | -81.1812 | 2023-12-31 | Active | 1921-01-02 |  | Mainline | No |  | 284221105 | State DOT | State DOT | A | 422 AND GREAT LAKES PARKWAY | 1 | No | Circular | Vitrified Clay | 12 | 12 | 65 |  | Unprotected |  | 0 | 12 | None | None | No | 3 | No |  |  |  |  | No | No |  |  | 1 |  | \\filestore.dot.state.oh.us\Conduits_Inspection\D12\GEAUGA\US\422\1866914 | see 1921 GEA-422-8.90 sheet 3. see 1999 GEA-422-11.20 permit for extension. | Extending Conduit | 1999 |  |  |  | 6 | 2015-07-14 | 2015 | 12 | Inspection from ends of conduit |  | COLLECTOR@D31_AG | 2016-08-02 10:40 | wgerber1 | 2018-02-16 13:26 | Inspection from ends of conduit | 6 | 7 |  | 7 |  |  |  |  | 8 | 8 | 8 | 8 | 8 |  | 8 | 6 | Open - no restriction | minor joint misalignment throughout barrel. outlet extended with pvc pipe. 3 clay tile sections cracked. | 2015-07-14 |  |  | COLLECTOR@D31_AG | 2016-08-02 15:51 | COLLECTOR@D31_AG | 2016-08-02 15:51 | https://collectornew.dot.state.oh.us/arcgis/rest/services/CULVERTS/Culvert_Inventory_Viewer/MapServer/0/58951/attachments | https://collectornew.dot.state.oh.us/arcgis/rest/services/CULVERTS/Culvert_Inventory_Viewer/MapServer/8/51065/attachments | https://gis3.dot.state.oh.us/ConduitInventory/index.html?center=-81.181160,41.386360&level=17
12 | LAK | 00084 | 24.229 | 1866917 | SLAKSR00084**C | LAK-84-24.229 | SR |  | 24.229 | 41.7459 | -81.1431 | 2023-12-31 | Active | 1998-01-02 |  | Mainline | No |  | 430842410 | State DOT | State DOT | B | 4039 S. Ridge rd | 1 | No | Elliptical - Horizontal | Plain or Reinforced Concrete | 68 | 43 | 48 |  | Unprotected | 1 | 0 | 68 | None | None | No | 5 | No |  |  |  |  | No | No | 299 | 194 | 2 | 8.4 | \\filestore.dot.state.oh.us\Conduits_Inspection\D12\LAKE\SR\84\1866917 | Culvert is located on the east side of address 4039 (780' west of Milford Road ). | [5 empty] | 7 | 2022-03-10 16:43 | 2022 | 6 | Inspection from ends of conduit |  | COLLECTOR@D31_AG | 2016-08-02 10:40 | odotonline\jmiller37 | 2022-03-10 16:47 | Inspection from ends of conduit | 8 | 7 |  | 7 |  |  |  |  | 6 | 6 | 8 | 8 | 8 | 8 | 7 | 7 | Open - no restriction | Minor misalignment of seams. Upstream channel flows parallel to SR 84 and is meandering near embankment. Upstream channel minor obstruction with downed tree and vegetation. Earthin curb along eastbound lane causing water to pond in the lane. Minor erosion to north embankment with some loss of vegetation. | 2022-03-10 16:43 |  |  | odotonline\jmiller37 | 2022-03-10 16:45 | odotonline\jmiller37 | 2022-03-10 16:45 | https://collectornew.dot.state.oh.us/arcgis/rest/services/CULVERTS/Culvert_Inventory_Viewer/MapServer/0/58431/attachments | https://collectornew.dot.state.oh.us/arcgis/rest/services/CULVERTS/Culvert_Inventory_Viewer/MapServer/8/641519/attachments | https://gis3.dot.state.oh.us/ConduitInventory/index.html?center=-81.143110,41.745890&level=17
12 | CUY | 00090 | 5.759 | 1867235 | SCUYIR00090**N | CUY-90-5.759 | IR |  |  | 41.474 | -81.8606 | 2023-12-31 | Active | 1973-01-02 |  | Mainline | No |  | 180900576 | State DOT | State DOT | A | inlet cb ir 90 westbound entrance ramp from detroit ave.bt ramp | 1 | No | Circular | Corrugated Metal - Pipe | 66 | 66 | 731 |  | Fully Bituminous Coated | 1.2 | 0 | 66 | Catch Basin | Half Height Concrete Headwall | Yes | 5 | No |  |  |  |  | No | No |  |  | 1 | 7 | \\filestore.dot.state.oh.us\Conduits_Inspection\D12\CUYAHOGA\IR\90\1867235 | inlet cb ir 90 westbound entrance ramp from detroit ave . bottom of ramp in grassy point.outlet behind sound wall . See 1973 CUY-90-2.80 sheets 51 and 446. | [5 empty] | 7 | 2022-03-16 04:00 | 2022 | 6 | Inspection from ends of conduit |  | COLLECTOR@D31_AG | 2016-08-02 10:40 | lmincek2 | 2017-03-10 13:37 | Inspection from ends of conduit | 8 | 8 | 7 | 7 |  |  |  | 8 | 7 | 7 | 8 | 8 | 7 | 8 | 6 | 7 | Open - no restriction |  | 2022-03-16 04:00 |  |  | cschaly1@Editor | 2022-03-16 18:11 | cschaly1@Editor | 2022-12-29 16:20 | https://collectornew.dot.state.oh.us/arcgis/rest/services/CULVERTS/Culvert_Inventory_Viewer/MapServer/0/45163/attachments | https://collectornew.dot.state.oh.us/arcgis/rest/services/CULVERTS/Culvert_Inventory_Viewer/MapServer/8/664254/attachments | https://gis3.dot.state.oh.us/ConduitInventory/index.html?center=-81.860630,41.474050&level=17
12 | GEA | 00422 | 5.518 | 1867284 | SGEAUS00422**C | GEA-422-5.518 | US |  | 5.518 | 41.3808 | -81.287 | 2023-12-31 | Active | 1989-01-02 | http://contracts.dot.state.oh.us/common/searchAPI.do?cabinetId=1002&PID_NUM=119612 | Mainline | No |  | 284220552 | State DOT | State DOT | A | 5.84 MI EAST OF COUNTY LINE | 1 | No | Circular | Plain or Reinforced Concrete | 60 | 60 | 320 |  | Unprotected | 0.2 | 34 | 72 | Half Height Concrete Headwall | Half Height Concrete Headwall | No | 15 | No |  |  |  |  | No | No | 195 | 259 | 1 |  | \\filestore.dot.state.oh.us\Conduits_Inspection\D12\GEAUGA\US\422\1867284 | SEE 1989 GEA-422-3.19 SHEETS 30 AND 177. 20'x160' downstream channel easement. |  |  |  | 119612 |  | 7 | 2024-08-27 18:36 | 2024 | 6 | Manned entry inspection |  | COLLECTOR@D31_AG | 2016-08-02 10:40 | lmincek2 | 2017-02-28 17:53 | Manned entry inspection | 8 | 7 |  | 8 |  |  | 7 |  | 7 | 7 | 7 | 7 | 7 |  | 7 | 7 | Open - no restriction | DOWNSTREAM CHANNEL BLOCKAGE CAUSING CULVERT TO MAINTAIN 1-2 FEET OF WATER. MINOR SCOUR AT OUTLET. UPSTREAM CHANNEL NEEDS REESTABLISHED. the preVIOUS COMMENTS ARE FROM the 11-30-2009 insPECTION AND ARE stilL VALID . the FOLLOWING COMMENTS ARE FROM the 2-3-2014 inSPECTION . there does not appear to be any noticeable change in the Culvert , or it's surroundings , since the preVIOUS insPECTION on, minor abrasions through out pipe. 2024 Inspection: The previously mentioned buildup is no longer present. The conduit has no issues. | 2024-08-27 18:36 | None | 60 | Panamasi | 2024-08-27 18:36 | gporter1 | 2024-11-19 13:44 | https://collectornew.dot.state.oh.us/arcgis/rest/services/CULVERTS/Culvert_Inventory_Viewer/MapServer/0/44477/attachments | https://collectornew.dot.state.oh.us/arcgis/rest/services/CULVERTS/Culvert_Inventory_Viewer/MapServer/8/2206934/attachments | https://gis3.dot.state.oh.us/ConduitInventory/index.html?center=-81.286990,41.380830&level=17
12 | GEA | 00422 | 5.121 | 1867285 | SGEAUS00422**C | GEA-422-5.121 | US |  | 5.121 | 41.3819 | -81.2945 | 2023-12-31 | Active | 1989-01-02 |  | Mainline | No |  | 284220512 | State DOT | State DOT | A | STA. 175+65 | 1 | No | Circular | Plain or Reinforced Concrete | 36 | 36 | 190 |  | Unprotected | 0.8 | 15 | 37 | Half Height Concrete Headwall | Half Height Concrete Headwall | No | 5 | No |  |  |  |  | No | No | 33 | 75 | 1 |  | \\filestore.dot.state.oh.us\Conduits_Inspection\D12\GEAUGA\US\422\1867285 | SEE 1989 GEA-422-3.19 SHEETS 28 AND 176. 50'x50' downstream channel easement. | [5 empty] | 8 | 2019-02-06 16:23 | 2019 | 12 | Inspection from ends of conduit |  | COLLECTOR@D31_AG | 2016-08-02 10:40 | lmincek2 | 2017-02-28 17:48 | Inspection from ends of conduit | 8 | 8 |  | 8 |  |  | 8 |  | 8 | 8 | 8 | 8 | 8 |  | 8 | 8 | Open - no restriction | MINOR EMBANKMENT EROSION AT INLET END OF PIPE. MINOR ALIGNMENT ISSUES THROUGHOUT PIPE, 12" PLASTIC LATER TIE IN FROM MEDIAN BASIN. | 2019-02-06 16:23 |  |  | mboerio2 | 2019-02-07 12:33 | mboerio2 | 2019-02-07 12:33 | https://collectornew.dot.state.oh.us/arcgis/rest/services/CULVERTS/Culvert_Inventory_Viewer/MapServer/0/44476/attachments | https://collectornew.dot.state.oh.us/arcgis/rest/services/CULVERTS/Culvert_Inventory_Viewer/MapServer/8/122792/attachments | https://gis3.dot.state.oh.us/ConduitInventory/index.html?center=-81.294490,41.381860&level=17
12 | GEA | 00422 | 4.374 | 1867286 | SGEAUS00422**N | GEA-422-4.374 | US |  |  | 41.3842 | -81.3086 | 2023-12-31 | Active | 1989-01-02 |  | Mainline | No |  | 284220438 | State DOT | State DOT | A | Under western slope protection for bridge over Snyder Rd. | 1 | No | Circular | Corrugated Metal - Pipe | 42 | 42 | 217 |  | Galvanized | 0.2 | 6 | 42 | Manhole | Third Height Concrete Headwall | Yes | 3 | No |  |  |  |  | No | No | 16 | 47 | 1 |  | \\filestore.dot.state.oh.us\Conduits_Inspection\D12\GEAUGA\US\422\1867286 | SEE 1989 GEA-422-3.19 SHEETS 24 AND 170. 65'x215' downstream channel easement. | [5 empty] | 7 | 2015-06-09 | 2015 | 12 | Inspection from ends of conduit |  | COLLECTOR@D31_AG | 2016-08-02 10:40 | lmincek2 | 2017-02-28 16:25 | Inspection from ends of conduit | 7 | 7 | 7 | 7 |  |  | 7 |  | 7 | 7 | 6 | 7 |  |  | 7 | 7 | Open - no restriction | Culvert 50% full of water. Mod. amount of debris/vegetation in chan. N. of outlet. Inlet shares ACB w/ 284220439 outlet. Does not run under highway pavement or any road. Goes underneath bridge on US422. | 2015-06-09 |  |  | COLLECTOR@D31_AG | 2016-08-02 15:51 | COLLECTOR@D31_AG | 2016-08-02 15:51 | https://collectornew.dot.state.oh.us/arcgis/rest/services/CULVERTS/Culvert_Inventory_Viewer/MapServer/0/44468/attachments | https://collectornew.dot.state.oh.us/arcgis/rest/services/CULVERTS/Culvert_Inventory_Viewer/MapServer/8/50114/attachments | https://gis3.dot.state.oh.us/ConduitInventory/index.html?center=-81.308590,41.384210&level=17
12 | GEA | 00422 | 4.259 | 1867287 | SGEAUS00422**N | GEA-422-4.259 | US |  |  | 41.3845 | -81.3108 | 2023-12-31 | Active | 1989-01-02 | http://contracts.dot.state.oh.us/common/searchAPI.do?cabinetId=1002&PID_NUM=119612 | Mainline | No |  | 284220426 | State DOT | State DOT | A | 4.26 MI E OF COUNTY LINE | 1 | No | Circular | Plain or Reinforced Concrete | 54 | 54 | 228 |  | Unprotected | 2 | 0 | 54 | Half Height Concrete Headwall | Half Height Concrete Headwall | No | 11 | No |  |  |  |  | No | No | 101 | 160 | 1 |  | \\filestore.dot.state.oh.us\Conduits_Inspection\D12\GEAUGA\US\422\1867287 | SEE 1989 GEA-422-3.19 SHEETS 23 AND 169. 62'x45' downstream channel easement. 165'x95' upstream channel easement. |  |  |  | 119612 |  | 8 | 2024-08-27 18:52 | 2024 | 6 | Inspection from ends of conduit |  | COLLECTOR@D31_AG | 2016-08-02 10:40 | lmincek2 | 2017-02-28 16:23 | Inspection from ends of conduit | 8 | 8 |  | 8 |  |  | 8 | 8 | 7 | 7 | 7 | 7 | 7 |  | 7 | 8 | Open - no restriction | Conduit in good condition, no major cracks or joint misalignments. Some minor hairline cracking visible in some segments of pipe. Small amount of water pooling at pipe invert near the outlet. | 2024-08-27 18:52 |  |  | fpetrusi | 2024-08-27 18:52 | fpetrusi | 2024-08-27 18:57 | https://collectornew.dot.state.oh.us/arcgis/rest/services/CULVERTS/Culvert_Inventory_Viewer/MapServer/0/44466/attachments | https://collectornew.dot.state.oh.us/arcgis/rest/services/CULVERTS/Culvert_Inventory_Viewer/MapServer/8/2207342/attachments | https://gis3.dot.state.oh.us/ConduitInventory/index.html?center=-81.310770,41.384490&level=17
12 | GEA | 00422 | 3.761 | 1867288 | SGEAUS00422**N | GEA-422-3.761 | US |  |  | 41.3856 | -81.3202 | 2023-12-31 | Active | 1989-01-02 |  | Mainline | No |  | 284220377 | State DOT | State DOT | A | 3.76 MI EAST OF COUNTY LINE | 1 | No | Circular | Plain or Reinforced Concrete | 48 | 48 | 91 |  | Unprotected | 0.1 | 0 | 48 | Catch Basin | Half Height Concrete Headwall | Yes | 4 | No |  |  |  |  | No | No | 51 | 98 | 1 |  | \\filestore.dot.state.oh.us\Conduits_Inspection\D12\GEAUGA\US\422\1867288 | SEE 1989 GEA-422-3.19 SHEETS 21 AND 167. 65'x400' downstream channel easement. | [5 empty] | 8 | 2019-07-12 16:28 | 2019 | 12 | Inspection from ends of conduit |  | COLLECTOR@D31_AG | 2016-08-02 10:40 | lmincek2 | 2017-02-28 16:16 | Inspection from ends of conduit | 8 | 8 |  | 8 |  |  | 8 | 8 | 8 | 8 | 7 | 8 | 8 |  | 8 | 8 | Open - no restriction | OUTLET END NEEDS CLEANED AND DITCHED. CULVERT PIPE SECTION CLEAN BUT ABOUT 1/2 FULL OF WATER DUE TO DOWNSTREAM CHANNEL RESTRICTIONS. | 2019-07-12 16:28 |  |  | mboerio2 | 2019-07-15 13:13 | mboerio2 | 2019-07-15 18:23 | https://collectornew.dot.state.oh.us/arcgis/rest/services/CULVERTS/Culvert_Inventory_Viewer/MapServer/0/44464/attachments | https://collectornew.dot.state.oh.us/arcgis/rest/services/CULVERTS/Culvert_Inventory_Viewer/MapServer/8/90958/attachments | https://gis3.dot.state.oh.us/ConduitInventory/index.html?center=-81.320240,41.385550&level=17
12 | GEA | 00422 | 3.41 | 1867289 | SGEAUS00422**N | GEA-422-3.410 | US |  |  | 41.3864 | -81.3269 | 2023-12-31 | Active | 1989-01-02 |  | Mainline | No |  | 284220341 | State DOT | State DOT | A | 3.41 E OF COUNTY LINE | 1 | No | Circular | Plain or Reinforced Concrete | 36 | 36 | 212 |  | Unprotected | 0.4 | 34 | 36 | Catch Basin | Half Height Concrete Headwall | Yes | 5 | No |  |  |  |  | No | No | 30 | 58 | 1 |  | \\filestore.dot.state.oh.us\Conduits_Inspection\D12\GEAUGA\US\422\1867289 | see 1989 GEA-422-3.19 sheet 19 and 164. 50'x652' downstream channel easement. | [5 empty] | 8 | 2019-02-06 15:41 | 2019 | 12 | Inspection from ends of conduit |  | COLLECTOR@D31_AG | 2016-08-02 10:40 | wgerber1 | 2018-02-27 15:11 | Inspection from ends of conduit | 8 | 8 |  | 8 |  |  | 8 |  | 8 | 8 | 6 | 7 | 8 |  | 8 | 8 | Open - no restriction | ADDITIONAL 47 FEET OF 36" PIPE UPSTREAM. PIPE 1/4 to 1/2 FULL OF SEDIMENT DUE TO FLOW RESTRICTION IN THE DOWNSTREAM CHANNEL. PIPE MAINTAINS HALF FULL OF WATER AT ALL TIMES. | 2019-02-06 15:41 |  |  | mboerio2 | 2019-02-07 12:33 | mboerio2 | 2019-02-07 12:33 | https://collectornew.dot.state.oh.us/arcgis/rest/services/CULVERTS/Culvert_Inventory_Viewer/MapServer/0/60175/attachments | https://collectornew.dot.state.oh.us/arcgis/rest/services/CULVERTS/Culvert_Inventory_Viewer/MapServer/8/139474/attachments | https://gis3.dot.state.oh.us/ConduitInventory/index.html?center=-81.326910,41.386350&level=17
12 | GEA | 00422 | 6.254 | 1867290 | SGEAUS00422**N | GEA-422-6.254 | US |  |  | 41.3813 | -81.2729 | 2023-12-31 | Active | 1989-01-02 |  | Mainline | No |  | 284220625 | State DOT | State DOT | A | 6.21 MI EASY OF COUNTY LINE | 1 | No | Circular | Plain or Reinforced Concrete | 36 | 36 | 198 |  | Unprotected | 0.3 | 28 | 36 | Catch Basin | Half Height Concrete Headwall | Yes | 5 | No |  |  |  |  | No | No | 37 | 59 | 1 |  | \\filestore.dot.state.oh.us\Conduits_Inspection\D12\GEAUGA\US\422\1867290 | SEE 1989 GEA-422-3.19 SHEETS 33 AND 178. 85'x223' downstream channel easement. | [5 empty] | 8 | 2019-02-06 17:25 | 2019 | 12 | Inspection from ends of conduit |  | COLLECTOR@D31_AG | 2016-08-02 10:40 | lmincek2 | 2017-02-28 18:04 | Inspection from ends of conduit | 8 | 8 |  | 8 |  |  | 8 | 8 | 8 | 8 | 7 | 7 | 8 |  | 8 | 8 | Open - no restriction | PIPE MAINTAINS 1/3 FULL OF WATER AT ALL TIMES DUE TO DOWNSTREAM CHANNEL RESTRICTIONS. | 2019-02-06 17:25 |  |  | mboerio2 | 2019-02-07 12:33 | mboerio2 | 2019-02-07 12:33 | https://collectornew.dot.state.oh.us/arcgis/rest/services/CULVERTS/Culvert_Inventory_Viewer/MapServer/0/44481/attachments | https://collectornew.dot.state.oh.us/arcgis/rest/services/CULVERTS/Culvert_Inventory_Viewer/MapServer/8/141905/attachments | https://gis3.dot.state.oh.us/ConduitInventory/index.html?center=-81.272850,41.381300&level=17
12 | GEA | 00422 | 7.238 | 1867291 | SGEAUS00422**N | GEA-422-7.238 | US |  |  | 41.3831 | -81.2541 | 2023-12-31 | Active | 1989-01-02 |  | Mainline | No |  | 284220724 | State DOT | State DOT | A | 7.20 EAST OF COUNTY LINE STA. 288+06 | 1 | No | Circular | Plain or Reinforced Concrete | 30 | 30 | 238 |  | Unprotected | 2.1 | 22 | 32 | Half Height Concrete Headwall | Half Height Concrete Headwall | No | 12 | No |  |  |  |  | No | No | 12 | 36 | 1 |  | \\filestore.dot.state.oh.us\Conduits_Inspection\D12\GEAUGA\US\422\1867291 | SEE 1989 GEA-422-3.19 SHEETS 37 AND 181. 70'x75' downstream channel easement. | [5 empty] | 8 | 2019-02-06 17:53 | 2019 | 12 | Inspection from ends of conduit |  | COLLECTOR@D31_AG | 2016-08-02 10:40 | lmincek2 | 2017-02-28 18:34 | Inspection from ends of conduit | 8 | 8 |  | 8 |  |  | 8 |  | 8 | 8 | 7 | 8 | 8 |  | 8 | 8 | Open - no restriction | DOWNSTREAM OUTLET END OF PIPE HAS 4-6" OF VEGETATION BLOCKING IT. | 2019-02-06 17:53 |  |  | mboerio2 | 2019-02-07 12:33 | mboerio2 | 2019-02-07 12:33 | https://collectornew.dot.state.oh.us/arcgis/rest/services/CULVERTS/Culvert_Inventory_Viewer/MapServer/0/44490/attachments | https://collectornew.dot.state.oh.us/arcgis/rest/services/CULVERTS/Culvert_Inventory_Viewer/MapServer/8/136505/attachments | https://gis3.dot.state.oh.us/ConduitInventory/index.html?center=-81.254090,41.383090&level=17
12 | GEA | 00422 | 7.899 | 1867292 | SGEAUS00422**C | GEA-422-7.899 | US |  | 7.899 | 41.3834 | -81.2414 | 2023-12-31 | Retired | 1989-01-02 |  | Mainline | No |  | 284220789 | State DOT | State DOT | A | 7.85 MILEEAST OF COUNTY LINE STA. 322+27 | 1 | No | Circular | Plain or Reinforced Concrete | 42 | 42 | 256 |  | Unprotected | 0.4 | 0 | 42 | Half Height Concrete Headwall | Half Height Concrete Headwall | No | 15 | No |  |  |  |  | No | No | 37 | 62 | 1 |  | \\filestore.dot.state.oh.us\Conduits_Inspection\D12\GEAUGA\US\422\1867292 | SEE 1989 GEA-422-3.19 SHEETS 40 AND 183. 35'x60' downstream channel easement. | [5 empty] | 8 | 2019-07-12 16:52 | 2019 |  |  |  | COLLECTOR@D31_AG | 2016-08-02 10:40 | mboerio2 | 2019-07-15 18:23 | Inspection from ends of conduit | 8 | 8 | 8 | 8 |  |  | 8 | 8 | 8 | 8 | 8 | 8 | 8 |  | 8 | 8 | Open - no restriction |  | 2019-07-12 16:52 |  |  | mboerio2 | 2019-07-15 13:13 | mboerio2 | 2019-07-15 18:23 | https://collectornew.dot.state.oh.us/arcgis/rest/services/CULVERTS/Culvert_Inventory_Viewer/MapServer/2/78345/attachments | https://collectornew.dot.state.oh.us/arcgis/rest/services/CULVERTS/Culvert_Inventory_Viewer/MapServer/8/72466/attachments | https://gis3.dot.state.oh.us/ConduitInventory/index.html?center=-81.241390,41.383350&level=17
12 | GEA | 00422 | 8.03 | 1867293 | SGEAUS00422**C | GEA-422-8.030 | US |  | 8.03 | 41.3834 | -81.2389 | 2023-12-31 | Active | 1989-01-02 |  | Mainline | No |  | 284220803 | State DOT | State DOT | A | 7.99 EAST OF COUNTY LINE STA. 330+04 | 1 | No | Circular | Plain or Reinforced Concrete | 48 | 48 | 272 |  | Unprotected | 0.3 | 26 | 53 | Half Height Concrete Headwall | Half Height Concrete Headwall | No | 13 | No |  |  |  |  | No | No | 81 | 133 | 1 |  | \\filestore.dot.state.oh.us\Conduits_Inspection\D12\GEAUGA\US\422\1867293 | SEE 1989 GEA-422-3.19 SHEETS 41 AND 184. 50'x205' downstream channel easement. | [5 empty] | 7 | 2019-07-15 15:31 | 2019 | 12 | Inspection from ends of conduit |  | COLLECTOR@D31_AG | 2016-08-02 10:40 | lmincek2 | 2017-06-21 14:22 | Inspection from ends of conduit | 8 | 7 |  | 8 |  |  | 8 |  | 8 | 8 | 8 | 8 | 8 |  | 8 | 7 | Open - no restriction | MINOR HORIZONTAL ALIGNMENT ISSUES FROM INSTALLATION. MINOR DOWNSTREAM CHANNEL BLOCKAGE CAUSING STANDING WATER AT 6" DEEP AND SEDIMENT ABOUT 4" DEEP THROUGHOUT PIPE. CONCRETE PAVED GUTTER AT INLET IN GOOD CONDITION. | 2019-07-15 15:31 |  |  | mboerio2 | 2019-07-15 18:23 | mboerio2 | 2019-07-15 18:23 | https://collectornew.dot.state.oh.us/arcgis/rest/services/CULVERTS/Culvert_Inventory_Viewer/MapServer/0/48674/attachments | https://collectornew.dot.state.oh.us/arcgis/rest/services/CULVERTS/Culvert_Inventory_Viewer/MapServer/8/35175/attachments | https://gis3.dot.state.oh.us/ConduitInventory/index.html?center=-81.238860,41.383410&level=17
12 | GEA | 00422 | 8.906 | 1867294 | SGEAUS00422**N | GEA-422-8.906 | US |  |  | 41.3844 | -81.222 | 2023-12-31 | Active | 1989-01-02 |  | Mainline | No |  | 284220890 | State DOT | State DOT | A | 8.9 MI EAST OF COUNTY LINE | 1 | No | Circular | Plain or Reinforced Concrete | 42 | 42 | 252 |  | Unprotected | 1.7 | 0 | 42 | Half Height Concrete Headwall | Half Height Concrete Headwall | No | 10 | No |  |  |  |  | No | No | 24 | 59 | 1 |  | \\filestore.dot.state.oh.us\Conduits_Inspection\D12\GEAUGA\US\422\1867294 | SEE 1989 GEA-422-3.19 SHEETS 45 AND 185. 43'x630' downstream channel easement. 70'x40' upstream channel easement. | [5 empty] | 8 | 2019-07-15 16:02 | 2019 | 12 | Inspection from ends of conduit |  | COLLECTOR@D31_AG | 2016-08-02 10:40 | lmincek2 | 2017-02-28 19:05 | Inspection from ends of conduit | 8 | 8 |  | 8 |  |  | 8 |  | 8 | 8 | 5 | 8 | 8 |  | 8 | 8 | Open - no restriction | OUTLET END OF CULVERT IS ABOUT HALF FULL OF WATER AND SEDIMENT. PIPE IS CLEAN FROM INLET TO ABOUT 1/2 THE LENGTH. DOWNSTREAM CHANNEL IS SEVERELY RESTRICTED BOTH WITHIN AND OUTSIDE THE ROW. | 2019-07-15 16:02 |  |  | mboerio2 | 2019-07-15 18:23 | mboerio2 | 2019-07-15 18:23 | https://collectornew.dot.state.oh.us/arcgis/rest/services/CULVERTS/Culvert_Inventory_Viewer/MapServer/0/44500/attachments | https://collectornew.dot.state.oh.us/arcgis/rest/services/CULVERTS/Culvert_Inventory_Viewer/MapServer/8/67088/attachments | https://gis3.dot.state.oh.us/ConduitInventory/index.html?center=-81.222050,41.384400&level=17
12 | GEA | 00044 | 2.627 | 1867295 | SGEASR00044**C | GEA-44-2.627 | SR |  | 2.627 | 41.3845 | -81.2167 | 2023-12-31 | Active | 1989-01-02 |  | Mainline | No |  | 280440262 | State DOT | State DOT | A | under S.R. 44 north of 422 | 1 | No | Circular | Plain or Reinforced Concrete | 48 | 48 | 125 |  | Unprotected | 1.8 | 0 | 48 | Manhole | Catch Basin | Yes | 5 | No |  |  |  |  | No | No | 107 | 142 | 1 |  | \\filestore.dot.state.oh.us\Conduits_Inspection\D12\GEAUGA\SR\44\1867295 | SEE GEA-422-3.19 SHEETS 52 53 and 186. 55'x100' upstream channel easement. | [5 empty] | 8 | 2021-01-23 15:25 | 2021 | 12 | Inspection from ends of conduit |  | COLLECTOR@D31_AG | 2016-08-02 10:40 | odotonline\jmiller37 | 2021-01-23 15:21 | Inspection from ends of conduit | 8 | 8 |  | 8 |  |  |  | 8 | 8 | 8 | 8 | 8 | 8 |  | 8 | 8 | Open - no restriction | Few cracks and minor erosion to inlet pad. | 2021-01-23 15:25 |  |  | odotonline\jmiller37 | 2021-01-23 15:25 | odotonline\jmiller37 | 2021-01-23 15:25 | https://collectornew.dot.state.oh.us/arcgis/rest/services/CULVERTS/Culvert_Inventory_Viewer/MapServer/0/103581/attachments | https://collectornew.dot.state.oh.us/arcgis/rest/services/CULVERTS/Culvert_Inventory_Viewer/MapServer/8/83740/attachments | https://gis3.dot.state.oh.us/ConduitInventory/index.html?center=-81.216680,41.384500&level=17
12 | GEA | 00528 | 1.766 | 1867296 | SGEASR00528**C | GEA-528-1.766 | SR |  | 1.766 | 41.3957 | -81.0602 | 2023-12-31 | Active | 1961-01-02 | http://contracts.dot.state.oh.us/common/searchAPI.do?cabinetId=1002&PID_NUM=119612 | Mainline | No |  | 285280176 | State DOT | State DOT | A | Channel | 1 | No | Circular | Plain or Reinforced Concrete | 36 | 36 | 90 |  | Unprotected | 1.8 | 0 | 36 | Half Height Concrete Headwall | Half Height Concrete Headwall | No | 8 | No |  |  |  |  | No | No | 65 | 58 | 1 |  | \\filestore.dot.state.oh.us\Conduits_Inspection\D12\GEAUGA\SR\528\1867296 | SEE GEA-88/528-2.07/1.32 SHEETS 19/141 AND 46/141. DESIGN DISCHARGE FOR 10 YR STORM. 15'x10' downstream channel easement. |  |  |  | 119612 |  | 5 | 2024-08-12 15:28 | 2024 | 12 | Inspection from ends of conduit |  | COLLECTOR@D31_AG | 2016-08-02 10:40 | wgerber1 | 2018-02-21 16:20 | Inspection from ends of conduit | 7 | 5 |  | 5 |  |  | 7 |  | 6 | 6 | 7 | 5 | 7 |  |  | 5 | Open - no restriction | CFN 1876296 Previous comments: inlet last 3 section separated with infiltration.3.3 inch of ponding water in center of pipe Bottom of invert under pavement sounds hollow,joint separation throughout pipe.last 3 section of outlet separated with infiltration and daylight .2024 Comments: 48”x 48” Circular RCP. Third joint in the outlet has a 6 inch separation between sections. Soil visible and has eroded. Fourth joint in from the outlet has a 2 inch separation no soil visible no erosion visible. Conduit also has slight misalignment, both left and right and up and down horizontal. One and a quarter inch PVC runs through the conduit. | 2024-08-12 15:28 |  | 12 | smeeniga | 2024-08-12 15:02 | fpetrusi@Editor | 2024-09-11 17:57 | https://collectornew.dot.state.oh.us/arcgis/rest/services/CULVERTS/Culvert_Inventory_Viewer/MapServer/0/59322/attachments | https://collectornew.dot.state.oh.us/arcgis/rest/services/CULVERTS/Culvert_Inventory_Viewer/MapServer/8/2186378/attachments | https://gis3.dot.state.oh.us/ConduitInventory/index.html?center=-81.060200,41.395710&level=17
12 | GEA | 00528 | 2.357 | 1867297 | SGEASR00528**C | GEA-528-2.357 | SR |  | 2.357 | 41.4043 | -81.0604 | 2023-12-31 | Active | 1961-01-02 |  | Mainline | No |  | 285280235 | State DOT | State DOT | A | Drainage Ditch | 1 | No | Circular | Plain or Reinforced Concrete | 42 | 42 | 100 |  | Unprotected | 0.8 | 0 | 42 | Third Height Concrete Headwall | Third Height Concrete Headwall | No | 5 | No |  |  |  |  | No | No | 64 | 58 | 3 |  | \\filestore.dot.state.oh.us\Conduits_Inspection\D12\GEAUGA\SR\528\1867297 | SEE GEA-88/528-2.07/1.32 SHEETS 21/141 AND 48/141. DESIGN DISCHARGE FOR 10 YR STORM. 30'x55' downstream channel easement. | [5 empty] | 7 | 2016-12-22 16:48 | 2016 | 12 | Inspection from ends of conduit |  | COLLECTOR@D31_AG | 2016-08-02 10:40 | wgerber1 | 2018-02-07 19:15 | Inspection from ends of conduit | 8 | 8 |  | 7 |  |  | 8 |  | 8 | 8 | 6 | 8 | 8 |  | 8 | 7 | Open - no restriction | Forth joint in from outlet end of culvert -minor separation-no sediment infiltration seen and not under pavement. Upstream channel partially obstructed with property owner's stone stacked -catch basin(?). Minor amount of fine sandy sediment in the pipe. | 2016-12-22 16:48 |  |  | wgerber1 | 2016-12-22 16:48 | wgerber1 | 2016-12-22 16:48 | https://collectornew.dot.state.oh.us/arcgis/rest/services/CULVERTS/Culvert_Inventory_Viewer/MapServer/0/58530/attachments | https://collectornew.dot.state.oh.us/arcgis/rest/services/CULVERTS/Culvert_Inventory_Viewer/MapServer/8/26339/attachments | https://gis3.dot.state.oh.us/ConduitInventory/index.html?center=-81.060440,41.404271&level=17
12 | GEA | 00528 | 2.444 | 1867298 | SGEASR00528**C | GEA-528-2.444 | SR |  | 2.444 | 41.4055 | -81.0604 | 2023-12-31 | Active | 1961-01-02 |  | Mainline | No |  | 285280244 | State DOT | State DOT | A | Channel | 1 | No | Circular | Plain or Reinforced Concrete | 54 | 54 | 92 |  | Unprotected | 0.5 | 6 | 54 | Half Height Concrete Headwall | Half Height Concrete Headwall | No | 4 | No |  |  |  |  | No | No | 220 | 130 | 1 |  | \\filestore.dot.state.oh.us\Conduits_Inspection\D12\GEAUGA\SR\528\1867298 | SEE GEA-88/528-2.07/1.32 SHEETS 22/141 AND 49/141. DESIGN DISCHARGE FOR 10 YR STORM. 49'x300' downstream channel easement. | [5 empty] | 7 | 2023-04-12 04:00 | 2023 | 6 | Inspection from ends of conduit |  | COLLECTOR@D31_AG | 2016-08-02 10:40 | lmincek2 | 2017-06-20 13:58 | Inspection from ends of conduit | 7 | 8 | 8 | 7 |  |  | 7 |  | 8 | 8 | 7 | 9 | 7 | 8 | 7 | 7 | Open - no restriction | 3 inch seperation at outlet, less than 2 foot. Minor abrasion throughout invert. 3-5” of ponding water near the center of the pipe/roadway. | 2023-04-12 04:00 |  | 12 | tlawson1@Editor | 2023-04-13 18:14 | tlawson1@Editor | 2023-04-13 18:16 | https://collectornew.dot.state.oh.us/arcgis/rest/services/CULVERTS/Culvert_Inventory_Viewer/MapServer/0/48576/attachments | https://collectornew.dot.state.oh.us/arcgis/rest/services/CULVERTS/Culvert_Inventory_Viewer/MapServer/8/1333169/attachments | https://gis3.dot.state.oh.us/ConduitInventory/index.html?center=-81.060410,41.405524&level=17
12 | GEA | 00528 | 4.609 | 1867299 | SGEASR00528**C | GEA-528-4.609 | SR |  | 4.609 | 41.4367 | -81.058 | 2023-12-31 | Active | 1961-01-02 | http://contracts.dot.state.oh.us/common/searchAPI.do?cabinetId=1002&PID_NUM=119612 | Mainline | No |  | 285280461 | State DOT | State DOT | A | OLD STATE RD/ SR-608 | 1 | No | Circular | Plain or Reinforced Concrete | 54 | 54 | 124 |  | Unprotected | 1.8 | 29 | 62 | Catch Basin | Half Height Concrete Headwall | Yes | 13 | No |  |  |  |  | No | No | 253 | 144 | 1 |  | \\filestore.dot.state.oh.us\Conduits_Inspection\D12\GEAUGA\SR\528\1867299 | see 1961 GEA 88/528-2.07/0.00 sheets 31 and 52. 30'x150' downstream channel easement. |  |  |  | 119612 |  | 7 | 2019-02-04 13:59 | 2019 | 6 | Manned entry inspection | Needs Inspected this CY | COLLECTOR@D31_AG | 2016-08-02 10:40 | wgerber1 | 2018-02-21 16:20 | Manned entry inspection | 7 | 8 |  | 7 |  |  | 8 | 7 | 7 | 8 | 8 | 8 | 8 | 8 | 8 | 7 | Open - no restriction | end structure has spalling with cracks. slight separation of joints throughout pipe. channel could be cleaned. | 2019-02-04 13:59 |  |  | mboerio2 | 2019-02-05 12:16 | mboerio2 | 2019-02-05 12:16 | https://collectornew.dot.state.oh.us/arcgis/rest/services/CULVERTS/Culvert_Inventory_Viewer/MapServer/0/59323/attachments | https://collectornew.dot.state.oh.us/arcgis/rest/services/CULVERTS/Culvert_Inventory_Viewer/MapServer/8/85030/attachments | https://gis3.dot.state.oh.us/ConduitInventory/index.html?center=-81.057964,41.436714&level=17
12 | GEA | 00528 | 5.082 | 1867300 | SGEASR00528**C | GEA-528-5.082 | SR |  | 5.082 | 41.4424 | -81.0532 | 2023-12-31 | Active | 1961-01-02 |  | Mainline | No |  | 285280507 | State DOT | State DOT | C | DRAINAGE, STREAM | 1 | No | Circular | Plain or Reinforced Concrete | 60 | 60 | 132 |  | Unprotected | 1.3 | 0 | 60 | Half Height Concrete Headwall | Half Height Concrete Headwall | No | 18 | No |  |  |  |  | No | No | 315 | 170 | 1 |  | \\filestore.dot.state.oh.us\Conduits_Inspection\D12\GEAUGA\SR\528\1867300 | SEE GEA-88/528-2.07/1.32 SHEETS 38/141 AND 53/141. DESIGN DISCHARGE FOR 10 YR STORM. 20'x25' downstream channel easement. 32'x15' upstream channel easement. | [5 empty] | 7 | 2022-08-12 15:45 | 2022 | 6 | Inspection from ends of conduit |  | COLLECTOR@D31_AG | 2016-08-02 10:40 | nbycoski1@Editor | 2022-01-05 16:03 | Inspection from ends of conduit | 7 | 8 |  | 7 |  |  | 6 |  | 7 | 7 | 7 | 8 | 8 | 7 | 7 | 7 | Open - no restriction |  | 2022-08-12 15:45 |  |  | odotonline\rropelew1 | 2022-08-12 15:45 | odotonline\rropelew1 | 2022-08-12 15:45 | https://collectornew.dot.state.oh.us/arcgis/rest/services/CULVERTS/Culvert_Inventory_Viewer/MapServer/0/48562/attachments | https://collectornew.dot.state.oh.us/arcgis/rest/services/CULVERTS/Culvert_Inventory_Viewer/MapServer/8/894642/attachments | https://gis3.dot.state.oh.us/ConduitInventory/index.html?center=-81.053240,41.442370&level=17
12 | GEA | 00528 | 8.072 | 1867301 | SGEASR00528**C | GEA-528-8.072 | SR |  | 8.072 | 41.4853 | -81.0512 | 2023-12-31 | Active | 1963-01-02 |  | Mainline | No |  | 285280806 | State DOT | State DOT | A | Channel | 2 | No | Elliptical - Horizontal | Corrugated Metal - Non-Sectional Plate | 43 | 27 | 140 |  | Fully Bituminous Coated | 0.3 | 0 | 43 | Half Height Concrete Headwall | Half Height Concrete Headwall | No | 3 | No |  |  |  |  | No | No | 120 | 72 | 2 | 7 | \\filestore.dot.state.oh.us\Conduits_Inspection\D12\GEAUGA\SR\528\1867301 | SEE 1963 GEA-528-6.35 sheets 18 and 54 for original construction. 48'x118' downstream channel easement. | [5 empty] | 6 | 2015-05-29 | 2015 | 12 | Manned entry inspection |  | COLLECTOR@D31_AG | 2016-08-02 10:40 | wgerber1 | 2018-02-16 18:52 | Manned entry inspection | 6 | 8 | 6 | 8 |  |  | 8 |  | 8 |  | 6 | 6 | 8 | 9 | 9 | 6 | Open - no restriction | Downstream channel obstruction -outlet blocked approximately 10%. Rust lower ½ of culvert - layers of rust along invert . No perforations seen. minor cracks in pavement . 1' deep scour at inlet. | 2015-05-29 |  |  | COLLECTOR@D31_AG | 2016-08-02 15:51 | mmoriart2@Editor | 2020-03-19 12:38 | https://collectornew.dot.state.oh.us/arcgis/rest/services/CULVERTS/Culvert_Inventory_Viewer/MapServer/0/59033/attachments | https://collectornew.dot.state.oh.us/arcgis/rest/services/CULVERTS/Culvert_Inventory_Viewer/MapServer/8/39362/attachments | https://gis3.dot.state.oh.us/ConduitInventory/index.html?center=-81.051196,41.485316&level=17
12 | GEA | 00528 | 8.192 | 1867302 | SGEASR00528**C | GEA-528-8.192 | SR |  | 8.192 | 41.4871 | -81.0512 | 2023-12-31 | Active | 1963-01-02 |  | Mainline | No |  | 285280818 | State DOT | State DOT | A | Channel | 1 | No | Circular | Plain or Reinforced Concrete | 18 | 18 | 70 |  | Unprotected | 0.3 | 0 | 18 | Third Height Concrete Headwall | Third Height Concrete Headwall | No | 3 | No |  |  |  |  | No | No | 5 | 8 | 1 | 7 | \\filestore.dot.state.oh.us\Conduits_Inspection\D12\GEAUGA\SR\528\1867302 | SEE 1963 GEA-528-6.35 sheets 18 and 55 for original construction. 10'x60' downstream channel easement. | [5 empty] | 6 | 2015-05-29 | 2015 | 12 | Inspection from ends of conduit |  | COLLECTOR@D31_AG | 2016-08-02 10:40 | wgerber1 | 2018-02-16 18:52 | Inspection from ends of conduit | 8 | 6 |  | 6 |  |  | 8 |  | 9 | 8 | 8 | 9 | 8 |  | 7 | 6 | Open - no restriction | Significant section and joint misalignment . minor slip in the outlet embankment . Infiltration evident at joints. Minor sediment deposits near inlet . | 2015-05-29 |  |  | COLLECTOR@D31_AG | 2016-08-02 15:51 | COLLECTOR@D31_AG | 2016-08-02 15:51 | https://collectornew.dot.state.oh.us/arcgis/rest/services/CULVERTS/Culvert_Inventory_Viewer/MapServer/0/59034/attachments | https://collectornew.dot.state.oh.us/arcgis/rest/services/CULVERTS/Culvert_Inventory_Viewer/MapServer/8/5537/attachments | https://gis3.dot.state.oh.us/ConduitInventory/index.html?center=-81.051195,41.487063&level=17
12 | GEA | 00528 | 8.577 | 1867303 | SGEASR00528**C | GEA-528-8.577 | SR |  | 8.577 | 41.4926 | -81.0512 | 2023-12-31 | Active | 2014-01-02 |  | Mainline | No |  | 285280857 | State DOT | State DOT | A | Channel | 1 | No | Box Conduit | Plain or Reinforced Concrete | 96 | 60 | 68 |  | Unprotected | 0.7 | 0 | 96 | Full Height Concrete Headwall | Full Height Concrete Headwall | No | 7 | No | 7 | 22 | 7 | 22 | No | No | 595 | 227 | 1 | 7 | \\filestore.dot.state.oh.us\Conduits_Inspection\D12\GEAUGA\SR\528\1867303 | see 2014 GEA-306-13.45/VAR sheets 38-43. 70'x110' downstream channel easement. 40'x124' upstream channel easement. | [5 empty] | 8 | 2023-04-12 04:00 | 2023 | 6 | Inspection from ends of conduit |  | COLLECTOR@D31_AG | 2016-08-02 10:40 | lmincek2 | 2016-10-06 14:12 | Inspection from ends of conduit | 8 | 9 |  | 8 |  |  | 8 |  | 8 | 8 | 8 | 8 | 8 | 7 | 8 | 8 | Open - no restriction |  | 2023-04-12 04:00 |  |  | tlawson1@Editor | 2023-04-13 11:44 | tlawson1@Editor | 2023-04-13 11:44 | https://collectornew.dot.state.oh.us/arcgis/rest/services/CULVERTS/Culvert_Inventory_Viewer/MapServer/0/38899/attachments | https://collectornew.dot.state.oh.us/arcgis/rest/services/CULVERTS/Culvert_Inventory_Viewer/MapServer/8/1333549/attachments | https://gis3.dot.state.oh.us/ConduitInventory/index.html?center=-81.051178,41.492635&level=17
12 | GEA | 00528 | 8.864 | 1867304 | SGEASR00528**C | GEA-528-8.864 | SR |  | 8.864 | 41.4968 | -81.0512 | 2023-12-31 | Active | 1963-01-02 |  | Mainline | No |  | 285280885 | State DOT | State DOT | A | chanel | 1 | No | Circular | Plain or Reinforced Concrete | 18 | 18 | 76 |  | Unprotected | 0.4 | 0 | 18 | Third Height Concrete Headwall | Third Height Concrete Headwall | No | 3 | No |  |  |  |  | No | No | 8 | 13 | 1 | 7 | \\filestore.dot.state.oh.us\Conduits_Inspection\D12\GEAUGA\SR\528\1867304 | SEE 1963 GEA-528-6.35 sheets 21 and 57 for original construction. 50'x145' upstream channel easement. | [5 empty] | 7 | 2015-05-29 | 2015 | 12 | Inspection from ends of conduit |  | COLLECTOR@D31_AG | 2016-08-02 10:40 | wgerber1 | 2018-02-16 18:52 | Inspection from ends of conduit | 8 | 7 |  | 7 |  |  | 8 |  | 9 | 9 | 6 | 9 | 8 |  | 9 | 7 | Open - no restriction | Sediment and joint misalignment throughout barrel . No infiltration seen. Culvert has 3-5" of sediment build up throughout barrel .minor cracks in pavement . Minor downstream channel obstruction . | 2015-05-29 |  |  | COLLECTOR@D31_AG | 2016-08-02 15:51 | COLLECTOR@D31_AG | 2016-08-02 15:51 | https://collectornew.dot.state.oh.us/arcgis/rest/services/CULVERTS/Culvert_Inventory_Viewer/MapServer/0/59035/attachments | https://collectornew.dot.state.oh.us/arcgis/rest/services/CULVERTS/Culvert_Inventory_Viewer/MapServer/8/56740/attachments | https://gis3.dot.state.oh.us/ConduitInventory/index.html?center=-81.051188,41.496787&level=17
12 | GEA | 00528 | 8.956 | 1867305 | SGEASR00528**C | GEA-528-8.956 | SR |  | 8.956 | 41.4981 | -81.0512 | 2023-12-31 | Active | 1963-01-02 |  | Mainline | No |  | 285280894 | State DOT | State DOT | A | Channel | 1 | No | Circular | Plain or Reinforced Concrete | 18 | 18 | 70 |  | Unprotected | 0.4 | 0 | 18 | Third Height Concrete Headwall | Third Height Concrete Headwall | No | 3 | No |  |  |  |  | No | No | 12 | 9 | 1 | 7 | \\filestore.dot.state.oh.us\Conduits_Inspection\D12\GEAUGA\SR\528\1867305 | SEE 1963 GEA-528-6.35 sheets 21 and 58 for original construction. 40'x125' upstream channel easement. 38'x65' downstream channel easement. | [5 empty] | 7 | 2015-05-29 | 2015 | 12 | Inspection from ends of conduit |  | COLLECTOR@D31_AG | 2016-08-02 10:40 | wgerber1 | 2018-02-16 18:52 | Inspection from ends of conduit | 8 | 7 |  | 7 |  |  | 6 |  | 8 | 7 | 5 | 8 | 8 |  | 7 | 7 | Open - no restriction | Inlet headwall -minor impact damage -corner broken off. Section and joint misalignment throughout barrel. Minor outlet embankment erosion . Minor cracks in pavement . Inlet channel protection -concrete pad- abraded and covered with sediment . Downstream channel obstructed 50% . Culvert remains ½ full of water at all times . | 2015-05-29 |  |  | COLLECTOR@D31_AG | 2016-08-02 15:51 | COLLECTOR@D31_AG | 2016-08-02 15:51 | https://collectornew.dot.state.oh.us/arcgis/rest/services/CULVERTS/Culvert_Inventory_Viewer/MapServer/0/59036/attachments | https://collectornew.dot.state.oh.us/arcgis/rest/services/CULVERTS/Culvert_Inventory_Viewer/MapServer/8/38176/attachments | https://gis3.dot.state.oh.us/ConduitInventory/index.html?center=-81.051209,41.498125&level=17
12 | GEA | 00528 | 9.15 | 1867306 | SGEASR00528**C | GEA-528-9.150 | SR |  | 9.15 | 41.5009 | -81.0514 | 2023-12-31 | Active | 1963-01-02 |  | Mainline | No |  | 285280913 | State DOT | State DOT | A | Drainage Ditch | 2 | No | Pipe Arch | Corrugated Metal - Sectional Plate | 50 | 31 | 70 |  | Fully Bituminous Coated | 0.4 | 15 | 52 | Half Height Concrete Headwall | Half Height Concrete Headwall | No | 1 | No | 1 | 22 | 1 | 16 | No | No | 160 | 90 | 1 |  | \\filestore.dot.state.oh.us\Conduits_Inspection\D12\GEAUGA\SR\528\1867306 | "SEE GEA-528-6.35 SHEETS 22/160, 58/160 AND 155/160. DESIGN DISCHARGE FOR 25 YEAR STORM. Some rust beginning, 5"" of water at middle of pipe. The following comments were generated from the 3-10-10 inspection: 2.78 miles noth of 87. 40'x80' upstream channel easement. | [5 empty] | 7 | 2018-12-27 15:50 | 2018 | 6 | Inspection from ends of conduit | Needs Inspected this CY | COLLECTOR@D31_AG | 2016-08-02 10:40 | mboerio2 | 2018-12-28 13:40 | Inspection from ends of conduit | 7 | 8 | 8 | 8 |  |  | 8 |  | 8 | 8 | 7 | 8 | 8 |  | 8 | 7 | Open - no restriction | Minor surface rust along invert,isolated areas of layers of rust. Approximately 5” of standing water in pipe. | 2018-12-27 15:50 |  |  | mboerio2 | 2018-12-28 13:40 | mboerio2 | 2018-12-28 13:40 | https://collectornew.dot.state.oh.us/arcgis/rest/services/CULVERTS/Culvert_Inventory_Viewer/MapServer/0/71376/attachments | https://collectornew.dot.state.oh.us/arcgis/rest/services/CULVERTS/Culvert_Inventory_Viewer/MapServer/8/136830/attachments | https://gis3.dot.state.oh.us/ConduitInventory/index.html?center=-81.051370,41.500930&level=17
12 | GEA | 00528 | 9.409 | 1867307 | SGEASR00528**C | GEA-528-9.409 | SR |  | 9.409 | 41.5047 | -81.0515 | 2023-12-31 | Active | 1963-01-02 |  | Mainline | No |  | 285280940 | State DOT | State DOT | A | Drainage Ditch | 1 | No | Circular | Plain or Reinforced Concrete | 36 | 36 | 92 |  | Unprotected | 1.1 | 20 | 38 | Half Height Concrete Headwall | Half Height Concrete Headwall | No | 8 | No |  |  |  |  | No | No | 50 | 58 | 1 |  | \\filestore.dot.state.oh.us\Conduits_Inspection\D12\GEAUGA\SR\528\1867307 | "SEE GEA-528-6.35 SHEETS 23/160, 59/160 AND 155/160. 35'x115' upstream channel easement. 40'x100' downstream channel easement. | [5 empty] | 7 | 2019-08-16 15:14 | 2019 | 12 | Inspection from ends of conduit |  | COLLECTOR@D31_AG | 2016-08-02 10:40 | wgerber1 | 2018-02-27 15:11 | Inspection from ends of conduit | 8 | 8 |  | 7 |  |  | 8 |  | 8 | 8 | 8 | 5 | 8 | 8 | 6 | 7 | Open - no restriction | minor alignment issue at segments 1,2 and 3 from inlet, with 1-2" joint separation. no infiltration seen. minor embankment problem at outlet, groundhog dug holes around pipe and embankment, 2' scour at outlet with minor erosion around front and back of headwall. | 2019-08-16 15:14 |  |  | wgerber1 | 2019-08-16 17:21 | wgerber1 | 2019-08-16 17:21 | https://collectornew.dot.state.oh.us/arcgis/rest/services/CULVERTS/Culvert_Inventory_Viewer/MapServer/0/60176/attachments | https://collectornew.dot.state.oh.us/arcgis/rest/services/CULVERTS/Culvert_Inventory_Viewer/MapServer/8/42902/attachments | https://gis3.dot.state.oh.us/ConduitInventory/index.html?center=-81.051520,41.504680&level=17
12 | GEA | 00528 | 9.592 | 1867308 | SGEASR00528**C | GEA-528-9.592 | SR |  | 9.592 | 41.5073 | -81.0515 | 2023-12-31 | Active | 1963-01-02 |  | Mainline | No |  | 285280958 | State DOT | State DOT | A | Drainage Ditch | 1 | No | Circular | Plain or Reinforced Concrete | 42 | 42 | 90 |  | Unprotected | 0.6 | 10 | 43 | Half Height Concrete Headwall | Half Height Concrete Headwall | No | 8 | No |  |  |  |  | No | No | 45 | 53 | 1 |  | \\filestore.dot.state.oh.us\Conduits_Inspection\D12\GEAUGA\SR\528\1867308 | "SEE GEA-528-6.35 SHEETS `24/160, 59/160 AND 156/160. 45'x65' upstream channel easement. 40'x90' downstream channel easement. | [5 empty] | 8 | 2019-08-16 15:26 | 2019 | 12 | Inspection from ends of conduit |  | COLLECTOR@D31_AG | 2016-08-02 10:40 | wgerber1 | 2018-02-27 15:11 | Inspection from ends of conduit | 8 | 8 |  | 8 |  |  | 8 |  | 5 | 8 | 8 | 6 | 8 | 8 | 7 | 8 | Open - no restriction | Minor joint and section misalignment 2 isolated locations throughout the barrel. 1’ deep scour at outlet. Minor erosion behind both the inlet and outlet headwalls. Upstream channel directed toward unprotected embankment on north side of headwall. | 2019-08-16 15:26 |  |  | wgerber1 | 2019-08-16 17:21 | wgerber1 | 2019-08-16 17:21 | https://collectornew.dot.state.oh.us/arcgis/rest/services/CULVERTS/Culvert_Inventory_Viewer/MapServer/0/60177/attachments | https://collectornew.dot.state.oh.us/arcgis/rest/services/CULVERTS/Culvert_Inventory_Viewer/MapServer/8/89412/attachments | https://gis3.dot.state.oh.us/ConduitInventory/index.html?center=-81.051520,41.507320&level=17
12 | GEA | 00528 | 9.708 | 1867309 | SGEASR00528**C | GEA-528-9.708 | SR |  | 9.708 | 41.509 | -81.0516 | 2023-12-31 | Active | 1963-01-02 |  | Mainline | No |  | 285280970 | State DOT | State DOT | A | Pond | 1 | No | Circular | Plain or Reinforced Concrete | 33 | 33 | 124 |  | Unprotected | 1.2 | 20 | 35 | Half Height Concrete Headwall | Half Height Concrete Headwall | No | 12 | No |  |  |  |  | No | No | 50 | 58 | 1 |  | \\filestore.dot.state.oh.us\Conduits_Inspection\D12\GEAUGA\SR\528\1867309 | "SEE GEA-528-6.35 SHEETS 24/160, 60/160 AND 156/160. 40'x65' upstream channel easement. 25'x84' downstream channel easement. | [5 empty] | 6 | 2023-03-08 05:00 | 2023 | 12 | Inspection from ends of conduit |  | COLLECTOR@D31_AG | 2016-08-02 10:40 | wgerber1 | 2019-08-16 17:21 | Inspection from ends of conduit | 6 | 7 |  | 8 |  |  | 8 |  | 7 | 7 | 8 | 9 | 8 |  | 7 | 6 | Open - no restriction |  | 2023-03-08 05:00 |  |  | rgarner2@Editor | 2023-03-21 14:16 | rgarner2@Editor | 2023-03-21 14:16 | https://collectornew.dot.state.oh.us/arcgis/rest/services/CULVERTS/Culvert_Inventory_Viewer/MapServer/0/79410/attachments | https://collectornew.dot.state.oh.us/arcgis/rest/services/CULVERTS/Culvert_Inventory_Viewer/MapServer/8/1278831/attachments | https://gis3.dot.state.oh.us/ConduitInventory/index.html?center=-81.051617,41.509002&level=17
12 | GEA | 00528 | 9.856 | 1867310 | SGEASR00528**C | GEA-528-9.856 | SR |  | 9.856 | 41.5111 | -81.0515 | 2023-12-31 | Active | 1963-01-02 |  | Mainline | No |  | 285280984 | State DOT | State DOT | A | Drainage Ditch | 1 | No | Circular | Plain or Reinforced Concrete | 18 | 18 | 92 |  | Unprotected | 3.3 | 30 | 21 | Half Height Concrete Headwall | Third Height Concrete Headwall | No | 7 | No |  |  |  |  | No | No | 6 | 14 | 1 |  | \\filestore.dot.state.oh.us\Conduits_Inspection\D12\GEAUGA\SR\528\1867310 | "SEE GEA-528-6.35 SHEETS 25/160, 60/160 AND 156/160. 40'x65' downstream channel easement. | [5 empty] | 6 | 2022-03-15 04:00 | 2022 | 12 | Inspection from ends of conduit |  | COLLECTOR@D31_AG | 2016-08-02 10:40 | wgerber1 | 2018-02-26 18:50 | Inspection from ends of conduit | 7 | 7 |  | 6 |  |  |  | 7 | 6 | 6 | 4 | 6 | 7 |  | 6 | 6 | Open - no restriction | Inspection conducted by Luke Martin & Colin Schaly | 2022-03-15 04:00 |  |  | cschaly1@Editor | 2022-03-16 17:53 | cschaly1@Editor | 2022-03-16 17:53 | https://collectornew.dot.state.oh.us/arcgis/rest/services/CULVERTS/Culvert_Inventory_Viewer/MapServer/0/59984/attachments | https://collectornew.dot.state.oh.us/arcgis/rest/services/CULVERTS/Culvert_Inventory_Viewer/MapServer/8/664251/attachments | https://gis3.dot.state.oh.us/ConduitInventory/index.html?center=-81.051510,41.511140&level=17
12 | GEA | 00528 | 9.961 | 1867311 | SGEASR00528**C | GEA-528-9.961 | SR |  | 9.961 | 41.5127 | -81.0515 | 2023-12-31 | Active | 1963-01-02 |  | Mainline | No |  | 285280995 | State DOT | State DOT | A | Drainage Ditch | 1 | No | Circular | Plain or Reinforced Concrete | 21 | 21 | 92 |  | Unprotected | 6.5 | 20 | 22 | Third Height Concrete Headwall | Third Height Concrete Headwall | No | 8 | No |  |  |  |  | No | No | 6 | 18 | 1 |  | \\filestore.dot.state.oh.us\Conduits_Inspection\D12\GEAUGA\SR\528\1867311 | "SEE GEA-528-6.35 SHEETS 26/160, 61/160 AND 156/160. 40'x40' upstream channel easement. 35'x35' downstream channel easement. | [5 empty] | 7 | 2022-03-15 04:00 | 2022 | 12 | Inspection from ends of conduit |  | COLLECTOR@D31_AG | 2016-08-02 10:40 | wgerber1 | 2018-02-26 18:50 | Inspection from ends of conduit | 8 | 8 |  | 7 |  |  |  | 6 | 3 | 3 | 3 | 6 | 7 | 7 | 7 | 7 | Open - no restriction | Inspection completed by Colin Schaly & Luke Martin. Cannot access east end of conduit due to a fence in the Right of Way. Conduit significantly blocked. Standing water in outlet | 2022-03-15 04:00 |  |  | cschaly1@Editor | 2022-03-16 17:56 | cschaly1@Editor | 2022-12-29 16:28 | https://collectornew.dot.state.oh.us/arcgis/rest/services/CULVERTS/Culvert_Inventory_Viewer/MapServer/0/59985/attachments | https://collectornew.dot.state.oh.us/arcgis/rest/services/CULVERTS/Culvert_Inventory_Viewer/MapServer/8/663849/attachments | https://gis3.dot.state.oh.us/ConduitInventory/index.html?center=-81.051530,41.512680&level=17
12 | GEA | 00528 | 10.042 | 1867312 | SGEASR00528**C | GEA-528-10.042 | SR |  | 10.042 | 41.5138 | -81.0516 | 2023-12-31 | Active | 1963-01-02 |  | Mainline | No |  | 285281003 | State DOT | State DOT | D | Drainage Ditch | 1 | No | Circular | Plain or Reinforced Concrete | 36 | 36 | 80 |  | Unprotected | 2.5 | 12 | 37 | Third Height Concrete Headwall | Third Height Concrete Headwall | No | 5 | No |  |  |  |  | No | No | 25 | 45 | 1 |  | \\filestore.dot.state.oh.us\Conduits_Inspection\D12\GEAUGA\SR\528\1867312 | "SEE GEA-528-6.35 SHEETS 26/160, 61/160 AND 156/160. 40'x40' downstream channel easement. | [5 empty] | 8 | 2022-05-05 15:46 | 2022 | 12 | Inspection from ends of conduit |  | COLLECTOR@D31_AG | 2016-08-02 10:40 | nbycoski1@Editor | 2022-01-05 16:29 | Inspection from ends of conduit | 8 | 8 |  | 8 |  |  |  |  | 8 | 8 | 8 | 8 | 8 | 8 | 8 | 8 | Open - no restriction |  | 2022-05-05 15:46 |  |  | odotonline\jmiller37 | 2022-05-05 15:46 | odotonline\jmiller37 | 2022-05-05 15:46 | https://collectornew.dot.state.oh.us/arcgis/rest/services/CULVERTS/Culvert_Inventory_Viewer/MapServer/0/59986/attachments | https://collectornew.dot.state.oh.us/arcgis/rest/services/CULVERTS/Culvert_Inventory_Viewer/MapServer/8/735781/attachments | https://gis3.dot.state.oh.us/ConduitInventory/index.html?center=-81.051550,41.513840&level=17
12 | GEA | 00528 | 10.55 | 1867313 | SGEASR00528**C | GEA-528-10.550 | SR |  | 10.55 | 41.5212 | -81.0516 | 2023-12-31 | Active | 1963-01-02 |  | Mainline | No |  | 285281054 | State DOT | State DOT | A | Drainage Ditch | 1 | No | Circular | Plain or Reinforced Concrete | 60 | 60 | 96 |  | Unprotected | 1 | 0 | 60 | Half Height Concrete Headwall | Half Height Concrete Headwall | No | 5 | No |  |  |  |  | No | No | 235 | 168 | 1 |  | \\filestore.dot.state.oh.us\Conduits_Inspection\D12\GEAUGA\SR\528\1867313 | SEE GEA-528-6.35 SHEETS 28/160, 62/160 AND 157/160. 35'x60' upstream channel easement. 40'x95' downstream channel easement. | [5 empty] | 6 | 2021-12-16 05:00 | 2021 | 6 | Inspection from ends of conduit |  | COLLECTOR@D31_AG | 2016-08-02 10:40 | condash1@Admin | 2021-11-09 20:00 | Inspection from ends of conduit | 7 | 9 |  | 6 |  |  | 7 |  | 9 | 7 | 9 | 7 | 8 | 8 | 4 | 6 | Open - no restriction | Outlet embankment slipping, may need addressed to ensure roadway doesn't fail. | 2021-12-16 05:00 |  |  | nbycoski1@Editor | 2021-12-17 19:59 | nbycoski1@Editor | 2021-12-17 19:59 | https://collectornew.dot.state.oh.us/arcgis/rest/services/CULVERTS/Culvert_Inventory_Viewer/MapServer/0/48558/attachments | https://collectornew.dot.state.oh.us/arcgis/rest/services/CULVERTS/Culvert_Inventory_Viewer/MapServer/8/530727/attachments | https://gis3.dot.state.oh.us/ConduitInventory/index.html?center=-81.051570,41.521200&level=17
12 | GEA | 00528 | 10.713 | 1867314 | SGEASR00528**C | GEA-528-10.713 | SR |  | 10.713 | 41.5236 | -81.0516 | 2023-12-31 | Active | 1963-01-02 | http://contracts.dot.state.oh.us/common/searchAPI.do?cabinetId=1002&PID_NUM=115048 | Mainline | No |  | 285281071 | State DOT | State DOT | D | Drainage Ditch | 1 | No | Elliptical - Horizontal | Corrugated Metal - Sectional Plate | 58 | 36 | 88 |  | Fully Bituminous Coated | 1.8 | 25 | 64 | Half Height Concrete Headwall | Half Height Concrete Headwall | No | 7 | No |  |  |  |  | No | No | 60 | 67 | 4 |  | \\filestore.dot.state.oh.us\Conduits_Inspection\D12\GEAUGA\SR\528\1867314 | "SEE GEA-528-6.35 SHEETS 29/160, 63/160 AND 157/160. 38'x95' upstream channel easement. 35'x90' downstream channel easement. |  |  |  | 115048 | 2025 |  | 2024-12-10 16:06 | 2024 | 1 | Inspection from ends of conduit | Needs Inspected this CY | COLLECTOR@D31_AG | 2016-08-02 10:40 | nbycoski1@Editor | 2022-01-11 19:26 | Inspection from ends of conduit | 4 | 4 | 4 |  |  |  | 4 |  | 7 | 6 | 7 | 6 | 7 | 7 | 7 |  | Open - no restriction | Channel flow centered on inlet. Half height headwall at inlet detached from CMP. Through holes at waterline of CMP with piping of embankment mareial outside of conduit. 50% of bitumin coating is worn away. CMP dips at midpoint under roadway. A few cracks to asphalt of roadway. CMP has through holes & is rust severed at waterline at outlet. Half height headwall at oulet is also detached. Scour hole at outlet. Both embankments are grass covered with only minor slips. | 2024-12-10 16:06 | Drainage Structure Repair |  | odotonline\derkelen1 | 2024-12-10 16:06 | odotonline\derkelen1 | 2024-12-10 16:06 | https://collectornew.dot.state.oh.us/arcgis/rest/services/CULVERTS/Culvert_Inventory_Viewer/MapServer/0/58554/attachments | https://collectornew.dot.state.oh.us/arcgis/rest/services/CULVERTS/Culvert_Inventory_Viewer/MapServer/8/2351713/attachments | https://gis3.dot.state.oh.us/ConduitInventory/index.html?center=-81.051580,41.523550&level=17
12 | GEA | 00528 | 10.963 | 1867315 | SGEASR00528**C | GEA-528-10.963 | SR |  | 10.963 | 41.5272 | -81.0516 | 2023-12-31 | Active | 1963-01-02 |  | Mainline | No |  | 285281095 | State DOT | State DOT | D | FIELD POND | 1 | No | Circular | Plain or Reinforced Concrete | 36 | 36 | 112 |  | Unprotected | 1.8 | 0 | 36 | Third Height Concrete Headwall | Third Height Concrete Headwall | No | 13 | No |  |  |  |  | No | No | 47 | 72 | 1 |  | \\filestore.dot.state.oh.us\Conduits_Inspection\D12\GEAUGA\SR\528\1867315 | "SEE GEA-528-6.35 SHEETS 30/160, 63/160 AND 157/160. 28'x105' upstream channel easement. 32'x54' downstream channel easement. | [5 empty] | 8 | 2022-08-31 04:00 | 2022 | 12 | Inspection from ends of conduit |  | COLLECTOR@D31_AG | 2016-08-02 10:40 | nbycoski1@Editor | 2022-01-11 19:47 | Inspection from ends of conduit | 8 | 8 |  | 8 |  |  | 8 |  | 7 | 7 | 6 | 7 | 8 | 8 | 7 | 8 | Open - no restriction | ~6" OF SEDIMENT IN PIPE. | 2022-08-31 04:00 |  |  | jkusner1@Editor | 2022-09-15 19:47 | jkusner1@Editor | 2022-09-15 19:47 | https://collectornew.dot.state.oh.us/arcgis/rest/services/CULVERTS/Culvert_Inventory_Viewer/MapServer/0/48559/attachments | https://collectornew.dot.state.oh.us/arcgis/rest/services/CULVERTS/Culvert_Inventory_Viewer/MapServer/8/936784/attachments | https://gis3.dot.state.oh.us/ConduitInventory/index.html?center=-81.051550,41.527170&level=17
12 | GEA | 00528 | 11.34 | 1867316 | SGEASR00528**C | GEA-528-11.340 | SR |  | 11.34 | 41.5326 | -81.0516 | 2023-12-31 | Active | 1963-01-02 |  | Mainline | No |  | 285281133 | State DOT | State DOT | A | Ditches | 1 | No | Circular | Plain or Reinforced Concrete | 36 | 36 | 94 |  | Unprotected | 0.5 | 10 | 36 | Catch Basin | Third Height Concrete Headwall | Yes | 2 | No |  |  |  |  | No | No | 35 | 37 | 1 |  | \\filestore.dot.state.oh.us\Conduits_Inspection\D12\GEAUGA\SR\528\1867316 | "SEE GEA-528-6.35 SHEETS 31/160, 64/160 AND 157/160. 31'x80' upstream channel easement. 37'x120' downstream channel easement. | [5 empty] | 8 | 2022-05-05 15:30 | 2022 | 12 | Inspection from ends of conduit |  | COLLECTOR@D31_AG | 2016-08-02 10:40 | wgerber1 | 2018-02-26 18:50 | Inspection from ends of conduit | 8 | 8 |  | 8 |  |  | 8 |  | 8 | 8 | 7 | 8 | 8 |  | 8 | 8 | Open - no restriction | Some vegetation growing in channel at outlet | 2022-05-05 15:30 |  |  | odotonline\jmiller37 | 2022-05-05 15:30 | odotonline\jmiller37 | 2022-05-05 15:30 | https://collectornew.dot.state.oh.us/arcgis/rest/services/CULVERTS/Culvert_Inventory_Viewer/MapServer/0/59987/attachments | https://collectornew.dot.state.oh.us/arcgis/rest/services/CULVERTS/Culvert_Inventory_Viewer/MapServer/8/735780/attachments | https://gis3.dot.state.oh.us/ConduitInventory/index.html?center=-81.051630,41.532630&level=17
12 | GEA | 00528 | 11.554 | 1867317 | SGEASR00528**C | GEA-528-11.554 | SR |  | 11.554 | 41.5357 | -81.0516 | 2023-12-31 | Active | 1963-01-02 |  | Mainline | No |  | 285281153 | State DOT | State DOT | A | DITCH BY ADDRESS 12324 | 1 | No | Circular | Plain or Reinforced Concrete | 30 | 30 | 68 |  | Unprotected | 1.5 | 5 | 30 | Catch Basin | Half Height Concrete Headwall | Yes | 3 | No |  |  |  |  | No | No | 25 | 36 | 1 |  | \\filestore.dot.state.oh.us\Conduits_Inspection\D12\GEAUGA\SR\528\1867317 | "SEE GEA-528-6.35 SHEETS 32/160 AND 64/160. 34'x90' downstream channel easement. | [5 empty] | 7 | 2022-05-03 15:18 | 2022 | 12 | Inspection from ends of conduit |  | COLLECTOR@D31_AG | 2016-08-02 10:40 | wgerber1 | 2018-02-27 15:11 | Inspection from ends of conduit | 7 | 8 |  | 8 |  |  | 8 |  | 8 | 8 | 8 | 8 | 8 |  | 8 | 7 | Open - no restriction | SOME DOWNSTREAM CHANNEL WORK NEEDED IN/OUT OF R/W. CRACKS IN CROWN THAT RUN PERPINDICULAR TO TRAFFIC. FEW CRACKS AND SPALLS TO PIPE AT OUTLET. SINKHOLE AROUND CB WITH INFILTRATION NEEDS TO BE ADDRESSED. | 2022-05-03 15:18 |  |  | odotonline\rropelew1 | 2022-05-03 15:21 | odotonline\rropelew1 | 2022-05-03 15:21 | https://collectornew.dot.state.oh.us/arcgis/rest/services/CULVERTS/Culvert_Inventory_Viewer/MapServer/0/60178/attachments | https://collectornew.dot.state.oh.us/arcgis/rest/services/CULVERTS/Culvert_Inventory_Viewer/MapServer/8/730514/attachments | https://gis3.dot.state.oh.us/ConduitInventory/index.html?center=-81.051640,41.535730&level=17
12 | GEA | 00528 | 11.73 | 1867318 | SGEASR00528**C | GEA-528-11.730 | SR |  | 11.73 | 41.5383 | -81.0516 | 2023-12-31 | Active | 1963-01-02 |  | Mainline | No |  | 285281171 | State DOT | State DOT | D | DITCH BY ADDRESS 12324 | 1 | No | Circular | Plain or Reinforced Concrete | 36 | 36 | 74 |  | Unprotected | 1.4 | 0 | 36 | Half Height Concrete Headwall | Half Height Concrete Headwall | No | 6 | No |  |  |  |  | No | No | 35 | 43 | 1 |  | \\filestore.dot.state.oh.us\Conduits_Inspection\D12\GEAUGA\SR\528\1867318 | "SEE GEA-528-6.35 SHEETS 33/160 AND 65/160. 37'x60' upstream channel easement. 35'x85' downstream channel easement. | [5 empty] | 7 | 2022-05-03 15:08 | 2022 | 12 | Inspection from ends of conduit |  | COLLECTOR@D31_AG | 2016-08-02 10:40 | nbycoski1@Editor | 2022-01-11 19:26 | Inspection from ends of conduit | 7 | 7 |  | 7 |  |  |  |  | 8 | 8 | 8 | 8 | 8 |  | 8 | 7 | Open - no restriction | First 2 segments from inlet (west side of 528) separated with soil infiltration and sink holes not under pavement. Second segment in from outlet about 6-8" in from joint is cracked parallel to joint but not under pavement. Smell of raw sewage. | 2022-05-03 15:08 |  |  | odotonline\rropelew1 | 2022-05-03 15:08 | odotonline\rropelew1 | 2022-05-03 15:09 | https://collectornew.dot.state.oh.us/arcgis/rest/services/CULVERTS/Culvert_Inventory_Viewer/MapServer/0/60105/attachments | https://collectornew.dot.state.oh.us/arcgis/rest/services/CULVERTS/Culvert_Inventory_Viewer/MapServer/8/730513/attachments | https://gis3.dot.state.oh.us/ConduitInventory/index.html?center=-81.051650,41.538290&level=17
12 | GEA | 00528 | 11.931 | 1867319 | SGEASR00528**C | GEA-528-11.931 | SR |  | 11.931 | 41.5412 | -81.052 | 2023-12-31 | Active | 1963-01-02 |  | Mainline | No |  | 285281192 | State DOT | State DOT | A | CHANNEL/DITCHES JUST NORTH OF HUNTSBURG CORP LIMIT SIGN | 1 | No | Circular | Corrugated Metal - Pipe | 30 | 30 | 88 |  | Fully Bituminous Coated | 3.2 | 30 | 35 |  |  | No | 5 | No |  |  |  |  | No | No | 15 | 25 | 1 |  | \\filestore.dot.state.oh.us\Conduits_Inspection\D12\GEAUGA\SR\528\1867319 | SEE GEA-528-6.35 SHEETS 34/160 AND 66/160. 35'x20' downstream channel easement. | [5 empty] | 6 | 2022-05-03 14:53 | 2022 | 12 | Inspection from ends of conduit |  | COLLECTOR@D31_AG | 2016-08-02 10:40 | odotonline\rropelew1 | 2022-05-03 14:50 | Inspection from ends of conduit | 6 | 7 | 8 | 8 |  |  |  |  | 8 | 8 | 8 | 8 | 8 |  | 8 | 6 | Open - no restriction | Bituminous coating missing in areas with galvanized rusting along invert. Few small hole at inlet. Minor settlement of pipe near outlet | 2022-05-03 14:53 |  |  | odotonline\rropelew1 | 2022-05-03 14:55 | odotonline\rropelew1 | 2022-05-03 14:55 | https://collectornew.dot.state.oh.us/arcgis/rest/services/CULVERTS/Culvert_Inventory_Viewer/MapServer/0/60179/attachments | https://collectornew.dot.state.oh.us/arcgis/rest/services/CULVERTS/Culvert_Inventory_Viewer/MapServer/8/730512/attachments | https://gis3.dot.state.oh.us/ConduitInventory/index.html?center=-81.051992,41.541201&level=17
12 | GEA | 00528 | 12.072 | 1867320 | SGEASR00528**C | GEA-528-12.072 | SR |  | 12.072 | 41.5432 | -81.0517 | 2023-12-31 | Active | 1963-01-02 |  | Mainline | No |  | 285281206 | State DOT | State DOT | A | DITCH by address 12206 | 2 | No | Elliptical - Horizontal | Corrugated Metal - Sectional Plate | 43 | 27 | 80 |  | Fully Bituminous Coated | 1.3 | 0 | 43 | Half Height Concrete Headwall | Half Height Concrete Headwall | No | 5 | No |  |  |  |  | No | No | 50 | 58 | 1 |  | \\filestore.dot.state.oh.us\Conduits_Inspection\D12\GEAUGA\SR\528\1867320 | SEE GEA-528-6.35 SHEETS 34/160, 66/160 AND 158/160. 37'x83' upstream channel easement. 36'x58' downstream channel easement. | [5 empty] | 6 | 2022-03-15 04:00 | 2022 | 12 | Inspection from ends of conduit |  | COLLECTOR@D31_AG | 2016-08-02 10:40 | wgerber1 | 2018-02-27 12:50 | Inspection from ends of conduit | 7 | 6 | 6 | 6 |  |  |  | 5 | 6 | 5 | 3 | 5 | 7 |  | 7 | 6 | Open - no restriction | Inspection conducted by Colin Schaly & Luke Martin | 2022-03-15 04:00 |  |  | cschaly1@Editor | 2022-03-16 17:58 | cschaly1@Editor | 2022-12-29 16:29 | https://collectornew.dot.state.oh.us/arcgis/rest/services/CULVERTS/Culvert_Inventory_Viewer/MapServer/0/60106/attachments | https://collectornew.dot.state.oh.us/arcgis/rest/services/CULVERTS/Culvert_Inventory_Viewer/MapServer/8/663850/attachments | https://gis3.dot.state.oh.us/ConduitInventory/index.html?center=-81.051710,41.543240&level=17
12 | GEA | 00528 | 12.175 | 1867321 | SGEASR00528**C | GEA-528-12.175 | SR |  | 12.175 | 41.5447 | -81.0517 | 2023-12-31 | Active | 1963-01-02 |  | Mainline | No |  | 285281216 | State DOT | State DOT | A | DITCH by address 12016. | 1 | No | Circular | Plain or Reinforced Concrete | 24 | 24 | 70 |  | Unprotected | 1.9 | 0 | 24 | Third Height Concrete Headwall | Third Height Concrete Headwall | No | 4 | No |  |  |  |  | No | No | 8 | 17 | 1 |  | \\filestore.dot.state.oh.us\Conduits_Inspection\D12\GEAUGA\SR\528\1867321 | SEE GEA-528-6.35 SHEETS 34/160, 67/160 AND 158/160. 34'x70' upstream channel easement. 38'x34' downstream channel easement. | [5 empty] | 6 | 2022-03-15 04:00 | 2022 | 12 | Inspection from ends of conduit |  | COLLECTOR@D31_AG | 2016-08-02 10:40 | wgerber1 | 2018-02-27 12:50 | Inspection from ends of conduit | 7 | 7 |  | 6 |  | 6 | 6 | 6 | 3 | 6 | 3 | 6 | 8 | 8 | 7 | 6 | Open - no restriction | Inspection conducted by Luke Martin & Colin Schaly. Significant blockage in East end. | 2022-03-15 04:00 |  |  | cschaly1@Editor | 2022-03-16 18:01 | cschaly1@Editor | 2022-03-16 18:01 | https://collectornew.dot.state.oh.us/arcgis/rest/services/CULVERTS/Culvert_Inventory_Viewer/MapServer/0/60107/attachments | https://collectornew.dot.state.oh.us/arcgis/rest/services/CULVERTS/Culvert_Inventory_Viewer/MapServer/8/664252/attachments | https://gis3.dot.state.oh.us/ConduitInventory/index.html?center=-81.051690,41.544730&level=17
12 | GEA | 00528 | 12.226 | 1867322 | SGEASR00528**C | GEA-528-12.226 | SR |  | 12.226 | 41.5455 | -81.0517 | 2023-12-31 | Active | 1963-01-02 |  | Mainline | No |  | 285281221 | State DOT | State DOT | A | JUST SOUTH OR Address 11991 | 1 | No | Circular | Plain or Reinforced Concrete | 27 | 27 | 86 |  | Unprotected |  | 35 | 33 | Third Height Concrete Headwall | Third Height Concrete Headwall | No | 3 | No |  |  |  |  | No | No | 15 | 26 | 1 |  | \\filestore.dot.state.oh.us\Conduits_Inspection\D12\GEAUGA\SR\528\1867322 | SEE GEA-528-6.35 SHEETS 35/160, 67/160, 158/160. 28'x48' downstream channel easement.. | [5 empty] | 7 | 2022-03-15 04:00 | 2022 | 12 | Inspection from ends of conduit |  | COLLECTOR@D31_AG | 2016-08-02 10:40 | wgerber1 | 2018-02-27 12:50 | Inspection from ends of conduit | 8 | 7 |  | 7 |  | 7 | 7 | 8 | 8 | 7 | 8 | 7 | 8 | 8 | 7 | 7 | Open - no restriction | Inspection conducted by Luke Martin and Colin Schaly | 2022-03-15 04:00 |  |  | cschaly1@Editor | 2022-03-16 18:03 | cschaly1@Editor | 2022-03-16 18:03 | https://collectornew.dot.state.oh.us/arcgis/rest/services/CULVERTS/Culvert_Inventory_Viewer/MapServer/0/60108/attachments | https://collectornew.dot.state.oh.us/arcgis/rest/services/CULVERTS/Culvert_Inventory_Viewer/MapServer/8/663851/attachments | https://gis3.dot.state.oh.us/ConduitInventory/index.html?center=-81.051710,41.545470&level=17
12 | GEA | 00528 | 12.396 | 1867323 | SGEASR00528**C | GEA-528-12.396 | SR |  | 12.396 | 41.5479 | -81.0517 | 2023-12-31 | Active | 1963-01-02 |  | Mainline | No |  | 285281238 | State DOT | State DOT | A | ABOUT 200 FEET SOUTH OF HUNTLEY ROAD | 1 | No | Circular | Plain or Reinforced Concrete | 30 | 30 | 100 |  | Unprotected | 1.9 | 0 | 30 | Half Height Concrete Headwall | Half Height Concrete Headwall | No | 11 | No |  |  |  |  | No | No | 35 | 46 | 1 |  | \\filestore.dot.state.oh.us\Conduits_Inspection\D12\GEAUGA\SR\528\1867323 | SEE GEA-528-6.35 SHEETS 35/160, 68/160 AND 158/160. 44'x85' upstream channel easement. 34'x100' downstream channel easement. | [5 empty] | 7 | 2022-03-15 04:00 | 2022 | 12 | Inspection from ends of conduit |  | COLLECTOR@D31_AG | 2016-08-02 10:40 | wgerber1 | 2018-02-27 12:50 | Inspection from ends of conduit | 8 | 7 |  | 7 |  | 7 | 7 | 8 | 8 | 7 | 7 | 4 | 8 | 8 | 7 | 7 | Open - no restriction | Inspection conducted by Luke Martin & Colin Schaly | 2022-03-15 04:00 |  |  | cschaly1@Editor | 2022-03-16 18:06 | cschaly1@Editor | 2022-03-16 18:06 | https://collectornew.dot.state.oh.us/arcgis/rest/services/CULVERTS/Culvert_Inventory_Viewer/MapServer/0/60109/attachments | https://collectornew.dot.state.oh.us/arcgis/rest/services/CULVERTS/Culvert_Inventory_Viewer/MapServer/8/664253/attachments | https://gis3.dot.state.oh.us/ConduitInventory/index.html?center=-81.051680,41.547930&level=17
12 | GEA | 00528 | 12.563 | 1867324 | SGEASR00528**C | GEA-528-12.563 | SR |  | 12.563 | 41.5504 | -81.052 | 2023-12-31 | Active | 1963-01-02 |  | Mainline | No |  | 285281254 | State DOT | State DOT | A | JUST NORTH OF HUNTLEY ROAD. | 1 | No | Circular | Plain or Reinforced Concrete | 36 | 36 | 94 |  | Unprotected | 2.1 | 10 | 37 | Third Height Concrete Headwall | Third Height Concrete Headwall | No | 9 | No |  |  |  |  | No | No | 48 | 53 | 1 |  | \\filestore.dot.state.oh.us\Conduits_Inspection\D12\GEAUGA\SR\528\1867324 | SEE GEA-528-6.35 SHEETS 36/160, 68/160 AND 159/160. 25'x15' upstream channel easement. 43'x38' downstream channel easement | [5 empty] | 6 | 2022-03-16 04:00 | 2022 | 12 | Inspection from ends of conduit |  | COLLECTOR@D31_AG | 2016-08-02 10:40 | wgerber1 | 2018-02-27 12:50 | Inspection from ends of conduit | 8 | 8 |  | 6 |  |  | 7 | 7 | 6 | 7 | 7 | 8 | 8 | 8 | 7 | 6 | Open - no restriction | Inspection conducted by Colin Schaly & Luke Martin. Cannot access from east side. No defined channel. Some separation on first joint on west end | 2022-03-16 04:00 |  |  | cschaly1@Editor | 2022-03-16 18:08 | cschaly1@Editor | 2022-03-16 18:12 | https://collectornew.dot.state.oh.us/arcgis/rest/services/CULVERTS/Culvert_Inventory_Viewer/MapServer/0/60110/attachments | https://collectornew.dot.state.oh.us/arcgis/rest/services/CULVERTS/Culvert_Inventory_Viewer/MapServer/8/663852/attachments | https://gis3.dot.state.oh.us/ConduitInventory/index.html?center=-81.051980,41.550350&level=17
12 | GEA | 00528 | 12.689 | 1867325 | SGEASR00528**C | GEA-528-12.689 | SR |  | 12.689 | 41.5522 | -81.0517 | 2023-12-31 | Active | 1963-01-02 |  | Mainline | No |  | 285281268 | State DOT | State DOT | A | JUST SOUTH OF Address 11742 | 1 | No | Circular | Plain or Reinforced Concrete | 30 | 30 | 98 |  | Unprotected | 3.1 | 20 | 32 | Half Height Concrete Headwall | Half Height Concrete Headwall | No | 9 | No |  |  |  |  | No | No | 37 | 48 | 1 |  | \\filestore.dot.state.oh.us\Conduits_Inspection\D12\GEAUGA\SR\528\1867325 | SEE GEA-528-6.35 SHEETS 37/160, 69/160 AND 159/160. 42'x70' upstream channel easement. 42'x45' downstream channel easement. | [5 empty] | 7 | 2022-08-31 04:00 | 2022 | 12 | Inspection from ends of conduit |  | COLLECTOR@D31_AG | 2016-08-02 10:40 | wgerber1 | 2018-02-27 12:50 | Inspection from ends of conduit | 8 | 8 |  | 7 |  |  | 8 |  | 8 | 8 | 7 | 8 | 9 | 8 | 7 | 7 | Open - no restriction | 1st joint from inlet is separated causing erosion to west embankment. | 2022-08-31 04:00 |  |  | jkusner1@Editor | 2022-09-15 20:05 | jkusner1@Editor | 2022-09-15 20:17 | https://collectornew.dot.state.oh.us/arcgis/rest/services/CULVERTS/Culvert_Inventory_Viewer/MapServer/0/60111/attachments | https://collectornew.dot.state.oh.us/arcgis/rest/services/CULVERTS/Culvert_Inventory_Viewer/MapServer/8/937160/attachments | https://gis3.dot.state.oh.us/ConduitInventory/index.html?center=-81.051690,41.552180&level=17
12 | GEA | 00528 | 12.931 | 1867326 | SGEASR00528**C | GEA-528-12.931 | SR |  | 12.931 | 41.5557 | -81.0518 | 2023-12-31 | Active | 1963-01-02 |  | Mainline | No |  | 285281291 | State DOT | State DOT | A | DITCH by address 12016. | 1 | No | Circular | Plain or Reinforced Concrete | 33 | 33 | 108 |  | Unprotected | 0.9 | 0 | 33 | Third Height Concrete Headwall | Third Height Concrete Headwall | No | 13 | No |  |  |  |  | No | No | 50 | 58 | 1 |  | \\filestore.dot.state.oh.us\Conduits_Inspection\D12\GEAUGA\SR\528\1867326 | SEE GEA-528-6.35 SHEETS 38/160, 69/160 AND 159/160. 45'x30' upstream channel easement. 34'x80' downstream channel easement. | [5 empty] | 7 | 2022-09-23 16:11 | 2022 | 12 | Inspection from ends of conduit |  | COLLECTOR@D31_AG | 2016-08-02 10:40 | wgerber1 | 2018-02-27 12:50 | Inspection from ends of conduit | 7 | 7 |  | 7 |  |  | 5 |  | 7 | 6 | 8 | 3 | 8 | 8 | 8 | 7 | Open - no restriction | FIRST 2 segments @ INLET BADLY MISALIGNED AND SEPARATED JOINTS. LAST SEGMENT @ OUTLET WITH ROTATION OF HEADWALL FOOTER UNDERMINED. APPEARS TO BE A GAS LINE RUNNING THRU CULVERT. | 2022-09-23 16:11 |  |  | jkett1 | 2022-09-23 16:13 | jkett1 | 2022-09-23 16:13 | https://collectornew.dot.state.oh.us/arcgis/rest/services/CULVERTS/Culvert_Inventory_Viewer/MapServer/0/60112/attachments | https://collectornew.dot.state.oh.us/arcgis/rest/services/CULVERTS/Culvert_Inventory_Viewer/MapServer/8/947105/attachments | https://gis3.dot.state.oh.us/ConduitInventory/index.html?center=-81.051770,41.555680&level=17
12 | GEA | 00528 | 13.088 | 1867327 | SGEASR00528**C | GEA-528-13.088 | SR |  | 13.088 | 41.558 | -81.0518 | 2023-12-31 | Active | 1963-01-02 |  | Mainline | No |  | 285281307 | State DOT | State DOT | D | DITCH JUST SOUTH OF Address 11530 | 1 | No | Circular | Plain or Reinforced Concrete | 36 | 36 | 68 |  | Unprotected | 1.3 | 0 | 36 | Third Height Concrete Headwall | Third Height Concrete Headwall | No | 3 | No |  |  |  |  | No | No | 46 | 55 | 1 |  | \\filestore.dot.state.oh.us\Conduits_Inspection\D12\GEAUGA\SR\528\1867327 | SEE GEA-528-6.35 SHEETS 38/160, 70/160 AND 159/160. 31'x32' upstream channel easement. 40'x66' downstream channel easement. | [5 empty] | 7 | 2022-09-23 16:26 | 2022 | 12 | Inspection from ends of conduit |  | COLLECTOR@D31_AG | 2016-08-02 10:40 | jkusner1@Editor | 2022-10-24 14:05 | Inspection from ends of conduit | 7 | 7 |  | 8 |  |  | 7 |  | 8 | 8 | 4 | 8 | 8 |  | 8 | 7 | Open - no restriction | Pipe half submerged in water at both inlet and outlet ends. Small spall to end segment at inlet end. Outlet needs graded to restore full flow. Unable to see headwalls due to dirt and vegetation. | 2022-09-23 16:26 |  |  | jkett1 | 2022-09-23 16:31 | jkett1 | 2022-09-23 16:31 | https://collectornew.dot.state.oh.us/arcgis/rest/services/CULVERTS/Culvert_Inventory_Viewer/MapServer/0/60113/attachments | https://collectornew.dot.state.oh.us/arcgis/rest/services/CULVERTS/Culvert_Inventory_Viewer/MapServer/8/947106/attachments | https://gis3.dot.state.oh.us/ConduitInventory/index.html?center=-81.051800,41.557951&level=17
12 | GEA | 00528 | 13.307 | 1867328 | SGEASR00528**C | GEA-528-13.307 | SR |  | 13.307 | 41.5611 | -81.0518 | 2023-12-31 | Active | 1963-01-02 |  | Mainline | No |  | 285281329 | State DOT | State DOT | A | DITCH JUST SOUTH OF ADDRESS 11451 | 1 | No | Circular | Corrugated Metal - Pipe | 30 | 30 | 74 |  | Unprotected | 2 | 0 | 30 | Third Height Concrete Headwall | Third Height Concrete Headwall | No | 5 | No |  |  |  |  | No | No | 28 | 39 | 1 |  | \\filestore.dot.state.oh.us\Conduits_Inspection\D12\GEAUGA\SR\528\1867328 | "SEE GEA-528-6.35 SHEETS 39/160, 70/160, AND 159/160. 33'x40' downstream channel easement. | [5 empty] | 7 | 2015-04-16 | 2015 | 12 | Inspection from ends of conduit |  | COLLECTOR@D31_AG | 2016-08-02 10:40 | wgerber1 | 2018-02-20 16:16 | Inspection from ends of conduit | 7 | 7 | 7 | 7 |  |  | 7 |  | 8 | 8 | 8 | 6 | 8 | 9 | 6 | 7 | Open - no restriction | First 5' from the inlet end is completely rusted away- not under pavement. The rusted inlet invert has caused minor embankment erosion behind the headwall . 10% of the bituminous coating in gone. 1' deep scour at outlet. Some surface rust along invert . | 2015-04-16 |  |  | COLLECTOR@D31_AG | 2016-08-02 15:51 | COLLECTOR@D31_AG | 2016-08-02 15:51 | https://collectornew.dot.state.oh.us/arcgis/rest/services/CULVERTS/Culvert_Inventory_Viewer/MapServer/0/59104/attachments | https://collectornew.dot.state.oh.us/arcgis/rest/services/CULVERTS/Culvert_Inventory_Viewer/MapServer/8/606/attachments | https://gis3.dot.state.oh.us/ConduitInventory/index.html?center=-81.051780,41.561120&level=17
12 | GEA | 00528 | 13.632 | 1867329 | SGEASR00528**C | GEA-528-13.632 | SR |  | 13.632 | 41.5658 | -81.0518 | 2023-12-31 | Active | 1963-01-02 |  | Mainline | No |  | 285281361 | State DOT | State DOT | A | DITCH south of address 11266.. | 1 | No | Circular | Plain or Reinforced Concrete | 24 | 24 | 74 |  | Unprotected | 0.7 | 25 | 26 | Third Height Concrete Headwall | Third Height Concrete Headwall | No | 2 | No |  |  |  |  | No | No | 19 | 16 | 1 |  | \\filestore.dot.state.oh.us\Conduits_Inspection\D12\GEAUGA\SR\528\1867329 | SEE GEA-528-6.35 SHEETS 40/160, 71/160 AND 160/160. 31'x35' upstream channel easement. 26'x48' downstream channel easement. | [5 empty] | 7 | 2022-03-08 05:00 | 2022 | 12 | Inspection from ends of conduit |  | COLLECTOR@D31_AG | 2016-08-02 10:40 | wgerber1 | 2018-02-27 12:50 | Inspection from ends of conduit | 7 | 7 |  | 7 |  |  |  |  | 7 | 8 | 3 | 8 | 7 |  | 7 | 7 | Open - no restriction | OUTLET FULL EMBANK ERODED NEAR CULVERT | 2022-03-08 05:00 |  |  | rgarner2@Editor | 2022-03-15 16:52 | rgarner2@Editor | 2022-03-15 16:52 | https://collectornew.dot.state.oh.us/arcgis/rest/services/CULVERTS/Culvert_Inventory_Viewer/MapServer/0/60114/attachments | https://collectornew.dot.state.oh.us/arcgis/rest/services/CULVERTS/Culvert_Inventory_Viewer/MapServer/8/652517/attachments | https://gis3.dot.state.oh.us/ConduitInventory/index.html?center=-81.051780,41.565830&level=17
12 | GEA | 00528 | 13.812 | 1867330 | SGEASR00528**C | GEA-528-13.812 | SR |  | 13.812 | 41.5684 | -81.0517 | 2023-12-31 | Active | 1963-01-02 |  | Mainline | No |  | 285281379 | State DOT | State DOT | D | DITCH by of address 11210. | 1 | No | Circular | Plain or Reinforced Concrete | 36 | 36 | 96 |  | Unprotected | 3.1 | 10 | 37 | Third Height Concrete Headwall | Third Height Concrete Headwall | No | 9 | No |  |  |  |  | No | No | 60 | 51 | 1 |  | \\filestore.dot.state.oh.us\Conduits_Inspection\D12\GEAUGA\SR\528\1867330 | SEE GEA-528-6.35 SHEETS 41/160, 72/160 AND 160/160. 30'x60' upstream channel easement. 36'x79' downstream channel easement. | [5 empty] | 7 | 2022-08-12 15:15 | 2022 | 12 | Inspection from ends of conduit |  | COLLECTOR@D31_AG | 2016-08-02 10:40 | nbycoski1@Editor | 2022-01-11 19:47 | Inspection from ends of conduit | 7 | 7 |  | 7 |  |  | 6 |  | 7 | 7 | 7 | 8 | 7 | 7 | 7 | 7 | Open - no restriction |  | 2022-08-12 15:15 |  |  | odotonline\rropelew1 | 2022-08-12 15:15 | odotonline\rropelew1 | 2022-08-12 15:15 | https://collectornew.dot.state.oh.us/arcgis/rest/services/CULVERTS/Culvert_Inventory_Viewer/MapServer/0/60115/attachments | https://collectornew.dot.state.oh.us/arcgis/rest/services/CULVERTS/Culvert_Inventory_Viewer/MapServer/8/895040/attachments | https://gis3.dot.state.oh.us/ConduitInventory/index.html?center=-81.051740,41.568430&level=17
12 | GEA | 00087 | 5.724 | 1867826 | SGEASR00087**C | GEA-87-5.724 | SR |  | 5.724 | 41.4633 | -81.2825 | 2023-12-31 | Active |  |  | Mainline | No |  | 280870573 | State DOT | State DOT | A | AT ADDRESS 10057. | 1 | No | Box Conduit | Plain or Reinforced Concrete | 24 | 24 | 30 |  | Unprotected |  | 0 | 24 | Third Height Concrete Headwall | Third Height Concrete Headwall | No | 1 | No |  |  |  |  | No | No |  |  | 1 |  | \\filestore.dot.state.oh.us\Conduits_Inspection\D12\GEAUGA\SR\87\1867826 | SEE GEA-87-2.74 SHEETS 13/119 AND 111/119 FOR EXTENSIONS. Deteriorating and some rust at joints. Also spalling of joints and alignment problems.Inspect Every-Five Years | Extending Conduit | 1953 |  |  |  | 5 | 2022-01-13 20:28 | 2022 | 12 | Inspection from ends of conduit |  | COLLECTOR@D31_AG | 2016-08-02 10:40 | wgerber1 | 2018-02-27 12:50 | Inspection from ends of conduit | 5 | 7 |  | 6 |  |  | 7 |  | 6 |  | 7 |  | 7 |  | 6 | 5 | Open - no restriction | Spalled area exposing rebar at inlet section joint as well as outlet section joint, less than 10% | 2022-01-13 20:28 |  |  | nbycoski1 | 2022-01-13 20:28 | nbycoski1 | 2022-01-13 20:28 | https://collectornew.dot.state.oh.us/arcgis/rest/services/CULVERTS/Culvert_Inventory_Viewer/MapServer/0/60116/attachments | https://collectornew.dot.state.oh.us/arcgis/rest/services/CULVERTS/Culvert_Inventory_Viewer/MapServer/8/564250/attachments | https://gis3.dot.state.oh.us/ConduitInventory/index.html?center=-81.282500,41.463250&level=17
12 | GEA | 00087 | 6.428 | 1867842 | SGEASR00087**C | GEA-87-6.428 | SR |  | 6.428 | 41.4632 | -81.269 | 2023-12-31 | Active |  |  | Mainline | No |  | 280870643 | State DOT | State DOT | A | 100' WEST OF CROSS CREAK | 1 | No | Box Conduit | Plain or Reinforced Concrete | 36 | 24 | 30 |  | Unprotected |  | 0 | 36 | Third Height Concrete Headwall | Third Height Concrete Headwall | No | 1 | No |  |  |  |  | No | No |  |  | 1 |  | \\filestore.dot.state.oh.us\Conduits_Inspection\D12\GEAUGA\SR\87\1867842 | GEA-87-2.74 SHEETS 14/119 AND 112/119 FOR EXTENSIONS. Inlet and outlet pipes are new and in good shape.The remaining culvert has vertical hairline cracks and spalling.Inspect Every-Five Years | Extending Conduit | 1953 |  |  |  | 5 | 2022-07-26 18:00 | 2022 | 12 | Inspection from ends of conduit |  | COLLECTOR@D31_AG | 2016-08-02 10:40 | wgerber1 | 2018-02-27 12:50 | Inspection from ends of conduit | 5 | 8 |  | 8 |  |  | 7 |  | 8 | 7 | 8 | 5 | 7 | 8 | 7 | 5 | Open - no restriction | Scour at outlet >1'. Left inlet wingwall broken. Section of western wall underpavement is spalled resulting in exposed rebar. Water seeping through both sides of culvert walls. Erosion occurring to the right of outlet. Sloughing on the embankment on the right side of the outlet occurring. | 2022-07-26 18:00 |  |  | nshop1@Editor | 2022-07-26 18:00 | nshop1@Editor | 2022-07-26 18:00 | https://collectornew.dot.state.oh.us/arcgis/rest/services/CULVERTS/Culvert_Inventory_Viewer/MapServer/0/60117/attachments | https://collectornew.dot.state.oh.us/arcgis/rest/services/CULVERTS/Culvert_Inventory_Viewer/MapServer/8/859623/attachments | https://gis3.dot.state.oh.us/ConduitInventory/index.html?center=-81.268950,41.463190&level=17
12 | GEA | 00322 | 4.954 | 1869706 | SGEAUS00322**C | GEA-322-4.954 | US |  | 4.954 | 41.5214 | -81.2953 | 2023-12-31 | Active |  |  | Mainline | No |  | 283220497 | State DOT | State DOT | A | BY ADDRESS 9720. | 1 | No | Circular | Plain or Reinforced Concrete | 30 | 30 | 50 |  | Unprotected | 1.2 | 0 | 30 | Third Height Concrete Headwall | Third Height Concrete Headwall | No | 2 | No |  |  |  |  | No | No |  |  | 1 |  | \\filestore.dot.state.oh.us\Conduits_Inspection\D12\GEAUGA\US\322\1869706 | ORIGINAL BOX CULVERT AND EXTENTIONS AT SOME TIME WITH CIRCULAR RCP. | Extending Conduit | 1927 |  |  |  | 7 | 2022-03-11 05:00 | 2022 | 12 | Inspection from ends of conduit |  | COLLECTOR@D31_AG | 2016-08-02 10:40 | cschaly1@Editor | 2022-12-29 16:26 | Inspection from ends of conduit | 8 | 7 |  | 7 |  | 8 | 7 | 8 | 7 | 7 | 8 | 8 | 8 |  | 5 | 7 | Open - no restriction | Inspection completed by Colin Schaly & Luke Martin. Some erosion in embankment that could cause problems in the future | 2022-03-11 05:00 |  |  | cschaly1@Editor | 2022-03-11 15:40 | cschaly1@Editor | 2022-12-29 16:25 | https://collectornew.dot.state.oh.us/arcgis/rest/services/CULVERTS/Culvert_Inventory_Viewer/MapServer/0/59992/attachments | https://collectornew.dot.state.oh.us/arcgis/rest/services/CULVERTS/Culvert_Inventory_Viewer/MapServer/8/645187/attachments | https://gis3.dot.state.oh.us/ConduitInventory/index.html?center=-81.295335,41.521430&level=17
12 | CUY | 00480 | 8.879 | 1870454 | SCUYIR00480**C | CUY-480-8.879 | IR |  | 8.879 | 41.4202 | -81.8126 | 2023-12-31 | Active | 1978-01-02 |  | Mainline | No |  | 184800890 | State DOT | State DOT | A | Channel | 1 | No | Circular | Plain or Reinforced Concrete | 30 | 30 | 130 |  | Unprotected | 0.7 | 0 | 30 | Inlet | Full Height Concrete Headwall | Yes | 9 | No |  |  |  |  | No | No | 18 | 40 | 1 | 7 | \\filestore.dot.state.oh.us\Conduits_Inspection\D12\CUYAHOGA\IR\480\1870454 | see 1978 CUY-480-8.54 sheets 31 47 and 74. 133'x80' downstream channel easement.. | [5 empty] | 7 | 2015-05-11 | 2015 | 12 | Inspection from ends of conduit |  | COLLECTOR@D31_AG | 2016-08-02 10:40 | lmincek2 | 2017-10-18 15:10 | Inspection from ends of conduit | 7 | 7 |  | 7 |  |  | 7 |  | 7 |  | 6 |  | 7 |  | 7 | 7 | Open - no restriction | Water filled 50% of the pipe at the outlet. Joints typically exhibited minor misalignment. Daylight was visible through the pipe. | 2015-05-11 |  |  | COLLECTOR@D31_AG | 2016-08-02 15:51 | COLLECTOR@D31_AG | 2016-08-02 15:51 | https://collectornew.dot.state.oh.us/arcgis/rest/services/CULVERTS/Culvert_Inventory_Viewer/MapServer/0/52897/attachments | https://collectornew.dot.state.oh.us/arcgis/rest/services/CULVERTS/Culvert_Inventory_Viewer/MapServer/8/70296/attachments | https://gis3.dot.state.oh.us/ConduitInventory/index.html?center=-81.812636,41.420152&level=17
12 | CUY | 00480 | 11.093 | 1870455 | SCUYIR00480**N | CUY-480-11.093 | IR |  |  | 41.4243 | -81.7713 | 2023-12-31 | Active | 1983-01-02 |  | Mainline | No |  | 184801104 | State DOT | State DOT | C | STA 611+30 | 1 | No | Circular | Corrugated Metal - Pipe | 60 | 60 | 294 |  | Galvanized | 0.2 | 0 | 60 | Full Height Concrete Headwall | Third Height Concrete Headwall | No | 20 | No |  |  |  |  | No | No | 895 | 642 | 1 |  | \\filestore.dot.state.oh.us\Conduits_Inspection\D12\CUYAHOGA\IR\480\1870455 | SEE CUY-480-10.39 SHEETS 48/500 AND 105/500. DESIGN DISCHARGE FOR 50 YEAR STORM. DEBRIS RACK MISSIN ON INLET. 1/3 FULL OF WATER. 1/4 FULL OF SILT. BOTTOM 1/3 BEGINNING TO RUST. 20'x150' downstream channel easement.. | [5 empty] | 6 | 2022-12-13 05:00 | 2022 | 6 | Inspection from ends of conduit |  | COLLECTOR@D31_AG | 2016-08-02 10:40 | nbycoski1@Editor | 2022-01-05 15:58 | Inspection from ends of conduit | 6 | 6 | 6 | 6 |  |  | 6 |  | 7 | 7 | 5 | 7 | 8 | 8 | 8 | 6 | Open - no restriction | No problems noted, however it was difficult to get a good look at the culvert as it was 80% full of water at the outlet (due to DS channel) and 60% full at the inlet. | 2022-12-13 05:00 | Linear Grading – Ditch Cleanout |  | jkusner1@Editor | 2022-12-13 21:15 | jkusner1@Editor | 2022-12-13 21:15 | https://collectornew.dot.state.oh.us/arcgis/rest/services/CULVERTS/Culvert_Inventory_Viewer/MapServer/0/52979/attachments | https://collectornew.dot.state.oh.us/arcgis/rest/services/CULVERTS/Culvert_Inventory_Viewer/MapServer/8/1077014/attachments | https://gis3.dot.state.oh.us/ConduitInventory/index.html?center=-81.771270,41.424290&level=17
12 | GEA | 00528 | 19.857 | 1870456 | SGEASR00528**C | GEA-528-19.857 | SR |  | 19.857 | 41.6556 | -81.0447 | 2023-12-31 | Retired |  | http://contracts.dot.state.oh.us/common/searchAPI.do?cabinetId=1002&PID_NUM=110040 | Mainline | No |  | 285281984 | State DOT | State DOT | A | trumbull creek | 1 | No | Circular | Corrugated Steel Spiral Rib | 36 | 36 | 104 |  | Unprotected | 1 | 21 | 39 | None | None | No | 11 | No |  |  |  |  | No | No | 304 | 121 | 1 |  | \\filestore.dot.state.oh.us\Conduits_Inspection\D12\GEAUGA\SR\528\1870456 | SEE GEA-528-14.06 SHEETS 23/105 AND 101/105 for original construction. | Other Modifications |  |  | 110040 |  | 3 | 2019-01-07 16:51 | 2019 |  |  |  | COLLECTOR@D31_AG | 2016-08-02 10:40 | mboerio2 | 2019-10-23 13:45 | Inspection from ends of conduit | 7 | 3 | 3 | 4 |  |  |  |  | 8 | 5 | 5 | 5 | 8 | 8 | 5 | 3 | Open - no restriction | Inlet embankment slid and collapsed the inlet end of the pipe. Water entering the pipe through a opened joint. Pipe maintains approximately 50% full of water due to obstructed downstream channel. | 2019-01-07 16:51 |  |  | mboerio2 | 2019-01-08 13:52 | mboerio2 | 2019-01-08 13:52 | https://collectornew.dot.state.oh.us/arcgis/rest/services/CULVERTS/Culvert_Inventory_Viewer/MapServer/2/81559/attachments | https://collectornew.dot.state.oh.us/arcgis/rest/services/CULVERTS/Culvert_Inventory_Viewer/MapServer/8/141382/attachments | https://gis3.dot.state.oh.us/ConduitInventory/index.html?center=-81.044658,41.655629&level=17
12 | LAK | 43051 | 0.537 | 1870457 | SLAKRA43051**C | LAK-43051-0.537 | RA |  |  | 41.72 | -81.2824 | 2023-12-31 | Active | 1960-01-02 |  | Ramp to the Right | No |  | 430440613 | State DOT | State DOT | A | SR 2 EB TO SR 44 SB | 1 | No | Circular | Plain or Reinforced Concrete | 72 | 72 | 220 |  | Unprotected | 0.3 | 42 | 97 | Full Height Concrete Headwall | Full Height Concrete Headwall | No | 15 | No |  |  |  |  | No | No | 235 | 119 | 1 | 7 | \\filestore.dot.state.oh.us\Conduits_Inspection\D12\LAKE\RA\43051\1870457 | See 1960 LAK-2-10.35 sheets 205 and 310. | [5 empty] | 8 | 2020-06-26 15:04 | 2020 | 6 | Manned entry inspection | Needs Inspected next CY | COLLECTOR@D31_AG | 2016-08-02 10:40 | wgerber1 | 2018-02-15 18:56 | Manned entry inspection | 8 | 8 |  | 8 |  |  | 8 |  | 8 | 8 | 8 | 8 | 8 |  | 8 | 8 | Open - no restriction | minor cracks throughout barrel. efflouresence. | 2020-06-26 15:04 |  |  | mboerio2 | 2020-06-26 15:04 | mboerio2 | 2020-06-29 11:09 | https://collectornew.dot.state.oh.us/arcgis/rest/services/CULVERTS/Culvert_Inventory_Viewer/MapServer/0/58876/attachments | https://collectornew.dot.state.oh.us/arcgis/rest/services/CULVERTS/Culvert_Inventory_Viewer/MapServer/8/118420/attachments | https://gis3.dot.state.oh.us/ConduitInventory/index.html?center=-81.282390,41.719970&level=17
12 | GEA | 00608 | 8.689 | 1870458 | SGEASR00608**C | GEA-608-8.689 | SR |  | 8.689 | 41.5488 | -81.1238 | 2023-12-31 | Active |  |  | Mainline | No |  | 286080873 | State DOT | State DOT | A | just south of address 11838 | 1 | No | Circular | Vitrified Clay | 24 | 24 | 54 |  | Unprotected | 1.9 | 0 | 24 | Third Height Concrete Headwall | Third Height Concrete Headwall | No | 2 | No |  |  |  |  | No | No |  |  | 1 |  | \\filestore.dot.state.oh.us\Conduits_Inspection\D12\GEAUGA\SR\608\1870458 | see 1956 GEA-608-(1.71)(5.49-8.51) sheet 10 for extensions. | Extending Conduit | 1956 |  |  |  | 7 | 2015-10-05 | 2015 | 12 | Remote inspection |  | COLLECTOR@D31_AG | 2016-08-02 10:40 | wgerber1 | 2018-02-15 18:56 | Remote inspection | 8 | 7 |  | 7 |  |  | 8 |  | 8 | 8 | 8 | 9 | 8 |  | 8 | 7 | Open - no restriction | joint in segment misaligned. infiltration of material through joint. joints under roadway appear to be tight. upstream and downstream channels choked with vegetation and sediment. deep sinkholes at inlet and outlet embankment. | 2015-10-05 |  |  | COLLECTOR@D31_AG | 2016-08-02 15:51 | COLLECTOR@D31_AG | 2016-08-02 15:51 | https://collectornew.dot.state.oh.us/arcgis/rest/services/CULVERTS/Culvert_Inventory_Viewer/MapServer/0/58877/attachments | https://collectornew.dot.state.oh.us/arcgis/rest/services/CULVERTS/Culvert_Inventory_Viewer/MapServer/8/1517/attachments | https://gis3.dot.state.oh.us/ConduitInventory/index.html?center=-81.123760,41.548800&level=17
12 | LAK | 43050 | 0.117 | 1870459 | SLAKRA43050**C | LAK-43050-0.117 | RA |  |  | 41.7213 | -81.2807 | 2023-12-31 | Active | 1960-01-02 |  | Ramp to the Left | No |  | 430440610 | State DOT | State DOT | A | Channel under ramps from 44 NB to 2 E & W | 1 | No | Circular | Plain or Reinforced Concrete | 42 | 42 | 156 |  | Unprotected | 0.3 | 0 | 42 | Full Height Concrete Headwall | Full Height Concrete Headwall | No | 30 | No |  |  |  |  | No | No | 12 | 17 | 1 |  | \\filestore.dot.state.oh.us\Conduits_Inspection\D12\LAKE\RA\43050\1870459 | SEE 1960 LAK-2-10.35 SHEETS 210 AND 258. | [5 empty] | 6 | 2015-09-10 | 2015 | 12 | Remote inspection |  | COLLECTOR@D31_AG | 2016-08-02 10:40 | wgerber1 | 2018-02-15 18:56 | Remote inspection | 6 | 8 |  | 8 |  |  | 8 |  | 8 |  | 8 | 9 | 8 | 8 | 8 | 6 | Open - no restriction | 12-18" of sediment throughout culvert. layers of rust throughout barrel. | 2015-09-10 |  |  | COLLECTOR@D31_AG | 2016-08-02 15:51 | COLLECTOR@D31_AG | 2016-08-02 15:51 | https://collectornew.dot.state.oh.us/arcgis/rest/services/CULVERTS/Culvert_Inventory_Viewer/MapServer/0/58878/attachments | https://collectornew.dot.state.oh.us/arcgis/rest/services/CULVERTS/Culvert_Inventory_Viewer/MapServer/8/15066/attachments | https://gis3.dot.state.oh.us/ConduitInventory/index.html?center=-81.280720,41.721320&level=17
12 | CUY | 18370 | 0.279 | 1870958 | SCUYRA18370**C | CUY-18370-0.279 | RA |  |  | 41.3149 | -81.6509 | 2023-12-31 | Active | 1967-01-02 | http://contracts.dot.state.oh.us/common/searchAPI.do?cabinetId=1002&PID_NUM=119612 | Ramp to the Left | No |  | 180770273 | State DOT | State DOT | A | ON RAMP SB I 77, UNDER RAMP C2 AND C4 | 1 | No | Circular | Plain or Reinforced Concrete | 48 | 48 | 130 |  | Unprotected | 0.5 | 0 | 48 | Third Height Concrete Headwall | Full Height Concrete Headwall | No | 1 | No |  |  |  |  | No | No | 88 | 157 | 1 |  | \\filestore.dot.state.oh.us\Conduits_Inspection\D12\CUYAHOGA\RA\18370\1870958 | "concrete embankment is washing awaySEE CUY-77-2.04 SHEETS 39/316 AND 201/316. DESIGN DISCHARGE FOR 50 YEAR STORM.The following comments were generated from the 3-19-09 inspection: Inlet Rip Rap broken both north and south legs. Calcium deposit near culvert opening not obstructing flow yet. Half height headwall spalling and cracking. 6 segments have cracking about 5"" from the joint from 4 oclock to 8 oclock (along bottom of the pipe).Inspect Every-Five Years" |  |  |  | 119612 |  | 7 | 2024-04-30 04:00 | 2024 | 12 | Manned entry inspection |  | COLLECTOR@D31_AG | 2016-08-02 10:40 | lmincek2 | 2017-06-21 14:02 | Manned entry inspection | 7 | 7 |  | 7 |  |  | 4 |  | 7 | 4 | 7 | 6 | 7 | 7 | 6 | 7 | Open - no restriction | Inlet headwall failing, large spalls at pipe. Inlet Channel Protection failed. Hairline map cracking in pipe, no cracks open. Minor misalignment of joints/sections. | 2024-04-30 04:00 |  |  | MPilat@Editor | 2024-05-23 21:09 | odotonline\mpilat | 2024-06-17 14:46 | https://collectornew.dot.state.oh.us/arcgis/rest/services/CULVERTS/Culvert_Inventory_Viewer/MapServer/0/48663/attachments | https://collectornew.dot.state.oh.us/arcgis/rest/services/CULVERTS/Culvert_Inventory_Viewer/MapServer/8/2057651/attachments | https://gis3.dot.state.oh.us/ConduitInventory/index.html?center=-81.650910,41.314910&level=17
12 | CUY | 00082 | 12.121 | 1870959 | SCUYSR00082**C | CUY-82-12.121 | SR |  | 12.121 | 41.3163 | -81.6482 | 2023-12-31 | Active | 1967-01-02 |  | Mainline | No |  | 180770283 | State DOT | State DOT | A | SOUTH OF SR 82 OVERPASS | 1 | No | Circular | Plain or Reinforced Concrete | 54 | 54 | 352 |  | Unprotected | 3.7 | 22 | 58 | Third Height Concrete Headwall | Third Height Concrete Headwall | No | 1 | No |  |  |  |  | No | No | 96 | 166 | 3 |  | \\filestore.dot.state.oh.us\Conduits_Inspection\D12\CUYAHOGA\SR\82\1870959 | "1st and 2nd joints of pipe collapsing and exposedSEE CUY-77-2.04 SHEETS 29/316 AND 202/316. DESIGN DISCHARGE FOR 50 YEAR STORM.The following comments were generated from the 3-19-09 inspection: Erosion on outlet slope. Small scour holes at outlet. Half height headwall rotating outward about 2"". Half height Bituminous coating gone. Invert Bituminous coating intact except at every joint. Between segement 6/7 there is about a 3"" dent at 12 oclock, not punched thru.Inspect Every-Annually" | [5 empty] | 7 | 2023-07-10 14:24 | 2023 | 6 | Inspection from ends of conduit |  | COLLECTOR@D31_AG | 2016-08-02 10:40 | wgerber1 | 2018-02-21 18:57 | Inspection from ends of conduit | 7 | 7 | 7 | 7 |  |  | 8 |  | 8 | 5 | 8 | 5 | 7 | 7 | 7 | 7 | Open - no restriction | Minor deformation first third of the CMP from the inlet end. Minor joint openings at facing upstream. 80% bituminous coating intact except at joints along the invert-layers of rust at these joints-no perforations identified. Minor erosion of inlet embankment. Deep score at outlet. Invert Perforations of pipe within 10’ of the inlet and outlet ends. | 2023-07-10 14:24 |  |  | odotonline\derkelen1 | 2023-07-10 14:27 | odotonline\derkelen1 | 2023-07-10 14:27 | https://collectornew.dot.state.oh.us/arcgis/rest/services/CULVERTS/Culvert_Inventory_Viewer/MapServer/0/59375/attachments | https://collectornew.dot.state.oh.us/arcgis/rest/services/CULVERTS/Culvert_Inventory_Viewer/MapServer/8/1483771/attachments | https://gis3.dot.state.oh.us/ConduitInventory/index.html?center=-81.648230,41.316320&level=17
12 | CUY | 00077 | 6.152 | 1870960 | SCUYIR00077**C | CUY-77-6.152 | IR |  | 6.152 | 41.3644 | -81.65 | 2023-12-31 | Active | 1967-01-02 | http://contracts.dot.state.oh.us/common/searchAPI.do?cabinetId=1002&PID_NUM=119612 | Mainline | No |  | 180770615 | State DOT | State DOT | A | 800 FEET NORTH OF PLEASANT VALLEY | 1 | No | Circular | Plain or Reinforced Concrete | 66 | 66 | 353 |  | Unprotected | 1.2 | 8 | 67 | Half Height Concrete Headwall | Half Height Concrete Headwall | No | 1 | No |  |  |  |  | No | No | 195 | 250 | 1 |  | \\filestore.dot.state.oh.us\Conduits_Inspection\D12\CUYAHOGA\IR\77\1870960 | SEE CUY-77-4.07 SHEETS 41/382 AND 242/382. DESIGN DISCHARGE FOR 50 YEAR STORM.2/3 to 3/4 of outlet opening is submerged due to downstream channel restrictions and meandering channel along w/the block inlet structure (vault) off of ODOT right-of-way. Downstream 1/2 height headwalls submerged. Entered culvert on inlet side, able to inspect 22 segments before water became too deep. No sign of RCP at outlet end of pipe. Inlet end paved gutter in good shape, small area of deterioration. |  |  |  | 119612 |  | 7 | 2024-10-17 14:08 | 2024 | 6 | Manned entry inspection |  | COLLECTOR@D31_AG | 2016-08-02 10:40 | wgerber1 | 2018-02-21 18:57 | Manned entry inspection | 7 | 7 |  | 7 |  |  | 7 |  | 7 | 6 | 7 | 6 | 7 | 7 | 7 | 7 | Open - no restriction | Previous comments: Up stream paved channel protection misalignment. Tenth segment of pipe from inlet manufacturing defects. Abrasions of invert throughout pipe, signs of efflorescence on ceiling. 1’ of standing water at outlet. 2024 comments: minor spalling at 7oclock about midway through pipe. Scour protection at inlet has a spall 4’x2’x8”. Outlet has scour hole with water standing up to 2’ deep. | 2024-10-17 14:08 | None | 60 | gporter1 | 2024-10-17 14:08 | smeeniga | 2024-11-15 16:56 | https://collectornew.dot.state.oh.us/arcgis/rest/services/CULVERTS/Culvert_Inventory_Viewer/MapServer/0/59376/attachments | https://collectornew.dot.state.oh.us/arcgis/rest/services/CULVERTS/Culvert_Inventory_Viewer/MapServer/8/2275788/attachments | https://gis3.dot.state.oh.us/ConduitInventory/index.html?center=-81.649950,41.364440&level=17
12 | CUY | 00077 | 6.941 | 1870961 | SCUYIR00077**C | CUY-77-6.941 | IR |  | 6.941 | 41.3757 | -81.6521 | 2023-12-31 | Active | 1968-01-02 |  | Mainline | No |  | 180770693 | State DOT | State DOT | A | BTNN HILLSIDE TO CHESTNUT | 1 | No | Circular | Plain or Reinforced Concrete | 60 | 60 | 286 |  | Unprotected | 0.6 | 22 | 65 | Half Height Concrete Headwall | Half Height Concrete Headwall | No | 1 | No |  |  |  |  | No | No | 194 | 252 | 1 |  | \\filestore.dot.state.oh.us\Conduits_Inspection\D12\CUYAHOGA\IR\77\1870961 | "headwalls 1/2 headwall covered with dirtSEE CUY-77-6.45 SHEETS 36/347 AND 196/347. DESIGN DISCHARGE FOR 50 YEAR STORM. Downstream channel choked outside ODOT R/W. Entered outlet end of culvert. Spalling at segments 3 and 4 at the 8 and 9 o'clock areas. 1""-2"" of sediment in pipe. Water infiltration at the 5th and 7th segments. Spall at 3 and 5 o'clock in the last pipe segment. Water infiltration behind concrete paved gutter. Slight sign of scour around paved gutter. Northern section of paved gutter full of sediment. Appears embankement slid into gutter. Log debris inlet end." | [6 empty] | 2025-03-24 04:00 | 2025 | 1 | Inspection from ends of conduit | Needs Inspected next CY | COLLECTOR@D31_AG | 2016-08-02 10:40 | wgerber1 | 2018-02-21 18:57 | Inspection from ends of conduit |  | 8 |  | 8 |  |  | 8 | 8 | 8 | 8 | 6 | 7 | 8 |  | 7 |  | Open - no restriction | no immediate attention for this culvert at this time. | 2025-03-24 04:00 | None | 60 | tlawson1@Admin | 2025-03-24 18:50 | tlawson1@Admin | 2025-03-24 18:50 | https://collectornew.dot.state.oh.us/arcgis/rest/services/CULVERTS/Culvert_Inventory_Viewer/MapServer/0/59377/attachments | https://collectorweb.dot.state.oh.us/arcgis/rest/services/CULVERTS/Culvert_Inventory_Viewer/MapServer/8/2513310/attachments | https://gis3.dot.state.oh.us/ConduitInventory/index.html?center=-81.652110,41.375730&level=17
12 | GEA | 00306 | 6.106 | 1872445 | SGEASR00306**C | GEA-306-6.106 | SR |  | 6.106 | 41.4357 | -81.3381 | 2023-12-31 | Retired |  |  | Mainline | No |  | 283060608 | Village | Village | A | Approx 180 feet north of Manor Brook Dr | 1 | No | Circular | Plain or Reinforced Concrete | 18 | 18 | 54 |  | Unprotected |  | 0 | 18 | Catch Basin | None | Yes | 2 | No |  |  |  |  | No | No |  |  | 1 |  | \\filestore.dot.state.oh.us\Conduits_Inspection\D12\GEAUGA\SR\306\1872445 | 15" CMP from music street ditch ties into basin. | Extending Conduit |  |  |  |  | 8 | 2017-02-22 15:59 | 2017 |  |  |  | COLLECTOR@D31_AG | 2016-08-02 10:40 | mboerio2@Editor | 2020-05-26 12:51 | Remote inspection | 8 | 7 |  | 8 |  |  |  | 8 | 7 | 8 |  | 8 | 8 |  | 8 | 7 | Open - no restriction |  | 2017-02-22 15:59 |  |  | lmincek2 | 2017-02-22 15:59 | lmincek2 | 2017-02-22 15:59 | https://collectornew.dot.state.oh.us/arcgis/rest/services/CULVERTS/Culvert_Inventory_Viewer/MapServer/3/95895/attachments | https://collectornew.dot.state.oh.us/arcgis/rest/services/CULVERTS/Culvert_Inventory_Viewer/MapServer/8/128487/attachments | https://gis3.dot.state.oh.us/ConduitInventory/index.html?center=-81.338094,41.435720&level=17
12 | GEA | 00700 | 0.435 | 1872446 | SGEASR00700**C | GEA-700-0.435 | SR |  | 0.435 | 41.3538 | -81.1432 | 2023-12-31 | Active |  |  | Mainline | No |  | 287000044 | State DOT | State DOT | A | 132' south of address 18949 | 1 | No | Circular | Vitrified Clay | 12 | 12 | 35 |  | Unprotected |  | 0 | 12 | Full Height Concrete Headwall | Full Height Concrete Headwall | No | 3 | No |  |  |  |  | No | No |  |  | 1 |  | \\filestore.dot.state.oh.us\Conduits_Inspection\D12\GEAUGA\SR\700\1872446 | BOTH ENDS FULL OF WATER. NEEDS EXIT CLEANED OUT.Inspect Every-Five Years | [5 empty] | 6 | 2023-06-08 04:00 | 2023 | 12 | Inspection from ends of conduit |  | COLLECTOR@D31_AG | 2016-08-02 10:40 | lmincek2 | 2017-09-12 18:47 | Inspection from ends of conduit | 6 | 7 |  | 6 |  |  | 5 |  | 7 | 6 | 5 | 6 | 8 |  | 7 | 6 | Open - no restriction | culvert is functioning properly; some ditch clean out could usefull | 2023-06-08 04:00 | Cleaning Drainage Structures | 12 | tlawson1@Editor | 2023-06-08 19:48 | tlawson1@Editor | 2023-06-08 19:51 | https://collectornew.dot.state.oh.us/arcgis/rest/services/CULVERTS/Culvert_Inventory_Viewer/MapServer/0/51965/attachments | https://collectornew.dot.state.oh.us/arcgis/rest/services/CULVERTS/Culvert_Inventory_Viewer/MapServer/8/1454350/attachments | https://gis3.dot.state.oh.us/ConduitInventory/index.html?center=-81.143150,41.353770&level=17
12 | GEA | 00700 | 3.637 | 1872447 | SGEASR00700**C | GEA-700-3.637 | SR |  | 3.637 | 41.4001 | -81.1445 | 2023-12-31 | Active |  |  | Mainline | No |  | 287000372 | State DOT | State DOT | A | 343' south of address 17213 | 1 | No | Circular | Plain or Reinforced Concrete | 36 | 36 | 41 |  | Unprotected |  | 0 | 36 | Full Height Concrete Headwall | Full Height Concrete Headwall | No | 1 | No |  |  |  |  | No | No |  |  | 1 |  | \\filestore.dot.state.oh.us\Conduits_Inspection\D12\GEAUGA\SR\700\1872447 | Inlet and outlet need to be ditched.Inspect Every-Five Years | [5 empty] | 8 | 2023-06-09 04:00 | 2023 | 12 | Inspection from ends of conduit |  | COLLECTOR@D31_AG | 2016-08-02 10:40 | wgerber1 | 2018-02-15 18:56 | Inspection from ends of conduit | 8 | 8 |  | 8 |  |  | 8 |  | 8 | 7 | 7 | 9 | 8 |  | 8 | 8 | Open - no restriction | minor impact damage to outlet headwall. Minor downstream channel obstructed 25% and pipe maintains half full of water | 2023-06-09 04:00 |  | 60 | tlawson1@Editor | 2023-06-13 13:32 | tlawson1@Editor | 2023-06-13 13:33 | https://collectornew.dot.state.oh.us/arcgis/rest/services/CULVERTS/Culvert_Inventory_Viewer/MapServer/0/58879/attachments | https://collectornew.dot.state.oh.us/arcgis/rest/services/CULVERTS/Culvert_Inventory_Viewer/MapServer/8/1460387/attachments | https://gis3.dot.state.oh.us/ConduitInventory/index.html?center=-81.144471,41.400081&level=17
12 | GEA | 00700 | 4.31 | 1872448 | SGEASR00700**C | GEA-700-4.310 | SR |  | 4.31 | 41.4098 | -81.1451 | 2023-12-31 | Active |  |  | Mainline | No |  | 287000429 | State DOT | State DOT | A | none | 2 | No | Circular | Plain or Reinforced Concrete | 24 | 24 | 40 |  | Unprotected |  | 0 | 24 | Full Height Concrete Headwall | Full Height Concrete Headwall | No | 3 | No |  |  |  |  | No | No |  |  | 1 |  | \\filestore.dot.state.oh.us\Conduits_Inspection\D12\GEAUGA\SR\700\1872448 | address 16940. | [5 empty] | 6 | 2015-10-06 | 2015 | 12 | Inspection from ends of conduit |  | COLLECTOR@D31_AG | 2016-08-02 10:40 | wgerber1 | 2018-02-15 18:56 | Inspection from ends of conduit | 6 | 7 |  | 7 |  |  | 8 |  | 5 | 9 | 6 | 9 | 8 |  | 6 | 6 | Open - no restriction | inlet embakment erosion due to channel alignment. 1' deep scour at outlet. south cell spalled areas with exposed rusted rebar. abrasion along invert of both cells. minor joint/section misalignment in south cell. upstream channel obstructed with vegetation. | 2015-10-06 |  |  | COLLECTOR@D31_AG | 2016-08-02 15:51 | COLLECTOR@D31_AG | 2016-08-02 15:51 | https://collectornew.dot.state.oh.us/arcgis/rest/services/CULVERTS/Culvert_Inventory_Viewer/MapServer/0/58880/attachments | https://collectornew.dot.state.oh.us/arcgis/rest/services/CULVERTS/Culvert_Inventory_Viewer/MapServer/8/33796/attachments | https://gis3.dot.state.oh.us/ConduitInventory/index.html?center=-81.145080,41.409810&level=17
12 | GEA | 00700 | 4.897 | 1872449 | SGEASR00700**C | GEA-700-4.897 | SR |  | 4.897 | 41.4183 | -81.1451 | 2023-12-31 | Active | 2010-01-02 |  | Mainline | No |  | 287000492 | State DOT | State DOT | A | just north of addresses 16577 and 16609 | 1 | No | Circular | Corrugated Metal - Pipe | 18 | 18 | 34 |  | Unprotected |  | 0 | 18 | None | None | No | 2 | No |  |  |  |  | No | No |  |  | 2 |  | \\filestore.dot.state.oh.us\Conduits_Inspection\D12\GEAUGA\SR\700\1872449 | Outlet 100% Under WaterInspect Every-Five Years | [5 empty] | 7 | 2023-06-09 04:00 | 2023 | 12 | Inspection from ends of conduit |  | COLLECTOR@D31_AG | 2016-08-02 10:40 | wgerber1 | 2018-02-15 18:56 | Inspection from ends of conduit | 7 | 7 | 7 | 8 |  |  |  |  | 8 | 7 | 7 | 7 | 7 |  |  | 7 | Open - no restriction | invert has rust staining. minor joint misalignmen | 2023-06-09 04:00 | Linear Grading – Ditch Cleanout |  | tlawson1@Editor | 2023-06-13 13:45 | tlawson1@Editor | 2023-06-13 13:46 | https://collectornew.dot.state.oh.us/arcgis/rest/services/CULVERTS/Culvert_Inventory_Viewer/MapServer/0/58881/attachments | https://collectornew.dot.state.oh.us/arcgis/rest/services/CULVERTS/Culvert_Inventory_Viewer/MapServer/8/1460388/attachments | https://gis3.dot.state.oh.us/ConduitInventory/index.html?center=-81.145090,41.418310&level=17
12 | GEA | 00700 | 5.421 | 1872450 | SGEASR00700**C | GEA-700-5.421 | SR |  | 5.421 | 41.4259 | -81.1451 | 2023-12-31 | Active |  |  | Mainline | No |  | 287000540 | State DOT | State DOT | A | north of address 16323. south of the cemetary. | 1 | No | Circular | Plain or Reinforced Concrete | 36 | 46 | 41 |  | Unprotected |  | 0 | 36 | Full Height Concrete Headwall | Full Height Concrete Headwall | No | 2 | No |  |  |  |  | No | No |  |  | 1 |  | \\filestore.dot.state.oh.us\Conduits_Inspection\D12\GEAUGA\SR\700\1872450 | Inspect every-five years | [5 empty] | 8 | 2015-10-09 | 2015 | 12 | Inspection from ends of conduit |  | COLLECTOR@D31_AG | 2016-08-02 10:40 | wgerber1 | 2018-02-15 18:56 | Inspection from ends of conduit | 8 | 8 |  | 8 |  |  | 8 |  | 5 |  | 5 | 9 | 8 |  | 8 | 8 | Open - no restriction | downstream channel obstructed 100%. cb at inlet is full of water. | 2015-10-09 |  |  | COLLECTOR@D31_AG | 2016-08-02 15:51 | COLLECTOR@D31_AG | 2016-08-02 15:51 | https://collectornew.dot.state.oh.us/arcgis/rest/services/CULVERTS/Culvert_Inventory_Viewer/MapServer/0/58882/attachments | https://collectornew.dot.state.oh.us/arcgis/rest/services/CULVERTS/Culvert_Inventory_Viewer/MapServer/8/133779/attachments | https://gis3.dot.state.oh.us/ConduitInventory/index.html?center=-81.145120,41.425900&level=17
12 | CUY | 00422 | 15.108 | 1872451 | SCUYUS00422**C | CUY-422-15.108 | US |  | 15.108 | 41.4195 | -81.4774 | 2023-12-31 | Active | 1973-01-02 |  | Mainline | No |  | 184221518 | State DOT | State DOT | A | STA 792+00 | 1 | No | Circular | Plain or Reinforced Concrete | 48 | 48 | 182 |  | Unprotected | 0.7 | 0 | 48 | Full Height Concrete Headwall | Full Height Concrete Headwall | No | 7 | No |  |  |  |  | No | No | 109 | 120 | 1 | 8.4 | \\filestore.dot.state.oh.us\Conduits_Inspection\D12\CUYAHOGA\US\422\1872451 | see 1973 CUY-422-13.96 sheet 27 117 and 118. 90'x40' upstream channel easement. | [5 empty] | 7 | 2023-08-25 13:20 | 2023 | 12 | Inspection from ends of conduit |  | COLLECTOR@D31_AG | 2016-08-02 10:40 | lmincek2 | 2017-02-27 16:12 | Inspection from ends of conduit | 8 | 8 |  | 7 |  |  | 7 |  | 8 | 8 | 8 | 8 | 8 |  | 8 | 7 | Open - no restriction | Minor seepage and deposits at joint (typ.). Outlet channel partially choked with vegetation causing sediment and water to back up in pipe, uo to 4" of sediment. Pavement new at 2023 inspection. | 2023-08-25 13:20 |  |  | jkett1 | 2023-08-25 13:20 | jkett1 | 2023-08-25 13:20 | https://collectornew.dot.state.oh.us/arcgis/rest/services/CULVERTS/Culvert_Inventory_Viewer/MapServer/0/44364/attachments | https://collectornew.dot.state.oh.us/arcgis/rest/services/CULVERTS/Culvert_Inventory_Viewer/MapServer/8/1570689/attachments | https://gis3.dot.state.oh.us/ConduitInventory/index.html?center=-81.477410,41.419520&level=17
12 | CUY | 00422 | 15.549 | 1872452 | SCUYUS00422**N | CUY-422-15.549 | US |  |  | 41.4134 | -81.4725 | 2023-12-31 | Active | 1973-01-02 |  | Mainline | No |  | 184221566 | State DOT | State DOT | A | STA. 818+00 | 1 | No | Circular | Corrugated Metal - Pipe | 48 | 48 | 58 |  | Half Bituminous Coated | 13.3 | 37 | 60 | Half Height Concrete Headwall | Manhole | Yes | 4 | No |  |  |  |  | No | No | 79 | 98 | 1 |  | \\filestore.dot.state.oh.us\Conduits_Inspection\D12\CUYAHOGA\US\422\1872452 | SEE CUY-422-13.96 SHEETS 30/292 AND 121/292. DESIGN DISCHARGE FOR 25 YEAR STORM. 95'x75' upstream channel easement. | [5 empty] | 3 | 2023-08-25 16:22 | 2023 | 1 | Inspection from ends of conduit | Needs Inspected this CY | COLLECTOR@D31_AG | 2016-08-02 10:40 | jkett1 | 2023-08-25 16:27 | Inspection from ends of conduit | 3 | 4 | 4 | 4 |  |  | 4 |  | 4 |  | 5 | 4 |  |  | 6 | 3 |  | Approximately 25' of invert is missing. Piping along inlet. Part of channel flows into side of inlet pipe through deteriorated invert behind headwall. Large scour holes underneath pipe. Severe squeezing of pipe. Most joints compromised and backfill infiltrating. Large amounts of ponding water at outlet. Outlet 50% or more submerged. Unable to locate outlet manhole. PIPE DOES NOT RUN UNDER ROADWAY. | 2023-08-25 16:22 | Drainage Structure Repair |  | jkett1 | 2023-08-25 13:56 | jkett1 | 2023-08-25 16:23 | https://collectornew.dot.state.oh.us/arcgis/rest/services/CULVERTS/Culvert_Inventory_Viewer/MapServer/0/48670/attachments | https://collectornew.dot.state.oh.us/arcgis/rest/services/CULVERTS/Culvert_Inventory_Viewer/MapServer/8/1571089/attachments | https://gis3.dot.state.oh.us/ConduitInventory/index.html?center=-81.472534,41.413385&level=17
12 | CUY | 00422 | 16.493 | 1872453 | SCUYUS00422**C | CUY-422-16.493 | US |  | 16.493 | 41.4029 | -81.4629 | 2023-12-31 | Active | 1973-01-02 |  | Mainline | No |  | 184221655 | State DOT | State DOT | A | 422 WB 3.96 MILE WEST OF GEA/CUY LINE | 1 | No | Elliptical - Horizontal | Plain or Reinforced Concrete | 68 | 43 | 212 |  | Unprotected | 0.6 | 0 | 68 | Full Height Concrete Headwall | Full Height Concrete Headwall | No | 6 | No |  |  |  |  | No | No | 145 | 160 | 2 | 8.4 | \\filestore.dot.state.oh.us\Conduits_Inspection\D12\CUYAHOGA\US\422\1872453 | see 1973 CUY-422-16.33 sheet 19 and 125. 59'x15' upstream channel easement. | [5 empty] | 7 | 2022-06-09 13:17 | 2022 | 6 | Inspection from ends of conduit |  | COLLECTOR@D31_AG | 2016-08-02 10:40 | jkusner1@Editor | 2023-01-03 16:01 | Inspection from ends of conduit | 7 | 7 |  | 7 |  |  | 8 |  | 7 | 7 | 7 | 7 | 7 | 8 | 7 | 7 | Open - no restriction |  | 2022-06-09 13:17 |  |  | odotonline\rropelew1 | 2022-06-09 13:17 | odotonline\rropelew1 | 2022-06-09 13:17 | https://collectornew.dot.state.oh.us/arcgis/rest/services/CULVERTS/Culvert_Inventory_Viewer/MapServer/0/48597/attachments | https://collectornew.dot.state.oh.us/arcgis/rest/services/CULVERTS/Culvert_Inventory_Viewer/MapServer/8/787082/attachments | https://gis3.dot.state.oh.us/ConduitInventory/index.html?center=-81.462900,41.402870&level=17
12 | CUY | 00422 | 16.645 | 1872454 | SCUYUS00422**C | CUY-422-16.645 | US |  | 16.645 | 41.4016 | -81.4605 | 2023-12-31 | Active | 1973-01-02 |  | Mainline | No |  | 184221670 | State DOT | State DOT | A | 422 WB 3.81 MILE WEST OF GEA/CUY LINE | 1 | No | Elliptical - Horizontal | Plain or Reinforced Concrete | 53 | 34 | 182 |  | Unprotected | 0.8 | 0 | 53 | Full Height Concrete Headwall | Full Height Concrete Headwall | No | 6 | No |  |  |  |  | No | No | 79 | 90 | 1 | 8.4 | \\filestore.dot.state.oh.us\Conduits_Inspection\D12\CUYAHOGA\US\422\1872454 | see 1973 CUY-422-16.33 sheet 20 and 126. 45'x240' downstream channel easement. | [5 empty] | 7 | 2022-06-09 13:30 | 2022 | 6 | Inspection from ends of conduit |  | COLLECTOR@D31_AG | 2016-08-02 10:40 | lmincek2 | 2017-06-21 14:03 | Inspection from ends of conduit | 7 | 7 |  | 7 |  |  | 8 |  | 7 | 7 | 7 | 7 | 7 | 8 | 7 | 7 | Open - no restriction | Some tufa build up at outlet | 2022-06-09 13:30 |  |  | odotonline\rropelew1 | 2022-06-09 13:30 | odotonline\rropelew1 | 2022-06-09 13:30 | https://collectornew.dot.state.oh.us/arcgis/rest/services/CULVERTS/Culvert_Inventory_Viewer/MapServer/0/48665/attachments | https://collectornew.dot.state.oh.us/arcgis/rest/services/CULVERTS/Culvert_Inventory_Viewer/MapServer/8/787083/attachments | https://gis3.dot.state.oh.us/ConduitInventory/index.html?center=-81.460462,41.401619&level=17
12 | CUY | 00422 | 16.838 | 1872455 | SCUYUS00422**C | CUY-422-16.838 | US |  | 16.838 | 41.4 | -81.4575 | 2023-12-31 | Active | 1973-01-02 |  | Mainline | No |  | 184221689 | State DOT | State DOT | A | 422 WB 3.62 MILES WEST OF GEA/CUY LINE | 1 | No | Circular | Plain or Reinforced Concrete | 27 | 27 | 100 |  | Unprotected | 1.1 | 0 | 27 | Catch Basin | Third Height Concrete Headwall | Yes | 8 | No |  |  |  |  | No | No | 15 | 32 | 1 |  | \\filestore.dot.state.oh.us\Conduits_Inspection\D12\CUYAHOGA\US\422\1872455 | see 1973 CUY-422-16.33 sheet 21 and 127. 50'x45' downstream channel easement. | [5 empty] | 8 | 2017-09-05 14:10 | 2017 | 12 | Inspection from ends of conduit |  | COLLECTOR@D31_AG | 2016-08-02 10:40 | wgerber1 | 2018-02-07 16:06 | Inspection from ends of conduit | 8 | 8 |  | 8 |  |  | 8 | 8 |  | 8 | 8 | 8 | 8 | 8 | 8 | 8 | Open - no restriction | 7 foot long by 12 inches long in catch basin | 2017-09-05 14:10 |  |  | wgerber1 | 2017-09-05 14:10 | wgerber1 | 2017-09-05 14:12 | https://collectornew.dot.state.oh.us/arcgis/rest/services/CULVERTS/Culvert_Inventory_Viewer/MapServer/0/58514/attachments | https://collectornew.dot.state.oh.us/arcgis/rest/services/CULVERTS/Culvert_Inventory_Viewer/MapServer/8/126505/attachments | https://gis3.dot.state.oh.us/ConduitInventory/index.html?center=-81.457460,41.400000&level=17
12 | CUY | 00422 | 18.296 | 1872456 | SCUYUS00422**C | CUY-422-18.296 | US |  | 18.296 | 41.3944 | -81.4315 | 2023-12-31 | Active | 1973-01-02 | http://contracts.dot.state.oh.us/common/searchAPI.do?cabinetId=1002&PID_NUM=119612 | Side Road Right | No |  | 184221834 | State DOT | City | A | 422 WB 2.18 MILE WEST OF GEA/CUY LINE CULVERT UNDER ACCESS ROAD | 1 | No | Circular | Plain or Reinforced Concrete | 48 | 48 | 124 |  | Unprotected | 0.6 | 12 | 48 | Manhole | Third Height Concrete Headwall | Yes | 5 | No |  |  |  |  | No | No | 61 | 101 | 1 |  | \\filestore.dot.state.oh.us\Conduits_Inspection\D12\CUYAHOGA\US\422\1872456 | SEE CUY-422-16.33 SHEETS 29 AND 134. 58'x80' downstream channel easement. |  |  |  | 119612 |  | 5 | 2007-03-01 | 2007 | 12 |  |  | COLLECTOR@D31_AG | 2016-08-02 10:40 | lmincek2 | 2017-02-27 14:56 | Inspection from ends of conduit | [7 empty] | 7 | 8 |  | 5 |  | 7 |  | 9 |  | Open - no restriction | OUTLET UNDER WATER COULD NOT INSPECT. HEADWALLS UNDER WATER, WEEDS AT THE OUTLET BLOCKING WATER. | 2007-03-01 |  |  | COLLECTOR@D31_AG | 2016-08-02 15:51 | COLLECTOR@D31_AG | 2016-08-02 15:51 | https://collectornew.dot.state.oh.us/arcgis/rest/services/CULVERTS/Culvert_Inventory_Viewer/MapServer/3/44341/attachments | https://collectornew.dot.state.oh.us/arcgis/rest/services/CULVERTS/Culvert_Inventory_Viewer/MapServer/8/35885/attachments | https://gis3.dot.state.oh.us/ConduitInventory/index.html?center=-81.431500,41.394380&level=17
12 | CUY | 00422 | 18.386 | 1872457 | SCUYUS00422**C | CUY-422-18.386 | US |  | 18.386 | 41.3946 | -81.4298 | 2023-12-31 | Active | 1986-01-02 |  | Mainline | No |  | 184221845 | State DOT | State DOT | A |  | 1 | No | Circular | Plain or Reinforced Concrete | 24 | 24 | 102 |  | Unprotected | 2.7 | 0 | 24 | Catch Basin | Half Height Concrete Headwall | Yes | 9 | No |  |  |  |  | No | No | 2 | 6 | 1 |  | \\filestore.dot.state.oh.us\Conduits_Inspection\D12\CUYAHOGA\US\422\1872457 | see 1986 CUY-422-18.40 sheet 21 and 198. 45'x80' downstream channel easement. | [5 empty] | 7 | 2015-05-19 | 2015 | 12 | Inspection from ends of conduit |  | COLLECTOR@D31_AG | 2016-08-02 10:40 | wgerber1 | 2018-02-16 18:52 | Inspection from ends of conduit | 7 | 7 |  | 7 |  |  |  | 7 | 7 | 6 | 5 | 6 | 7 |  | 7 | 7 | Open - no restriction | Settlement fills 50% of the pipe. The inlet chamber basin channel protection has settled 5". Scour holes are up to 1" deep. | 2015-05-19 |  |  | COLLECTOR@D31_AG | 2016-08-02 15:51 | COLLECTOR@D31_AG | 2016-08-02 15:51 | https://collectornew.dot.state.oh.us/arcgis/rest/services/CULVERTS/Culvert_Inventory_Viewer/MapServer/0/59037/attachments | https://collectornew.dot.state.oh.us/arcgis/rest/services/CULVERTS/Culvert_Inventory_Viewer/MapServer/8/20556/attachments | https://gis3.dot.state.oh.us/ConduitInventory/index.html?center=-81.429826,41.394585&level=17
12 | CUY | 00271 | 14.633 | 1872458 | SCUYIR00271**C | CUY-271-14.633 | IR |  | 14.633 | 41.5406 | -81.4482 | 2023-12-31 | Active | 1962-01-02 |  | Mainline | No |  | 182711462 | State DOT | State DOT | A | Under Wilson Mills Rd | 1 | No | Circular | Plain or Reinforced Concrete | 84 | 84 | 1034 |  |  | 0.6 | 41 | 111 | Full Height Concrete Headwall | Full Height Concrete Headwall | No | 25 | No |  |  |  |  | No | No | 386 | 301 | 3 | 7.8 | \\filestore.dot.state.oh.us\Conduits_Inspection\D12\CUYAHOGA\IR\271\1872458 | CUY-271-14.09, SEE SHEETS 31, 32 & 352. 80'x130' upstream channel easement. 50'x140' downstream channel easement. | [5 empty] | 7 | 2023-12-15 14:53 | 2023 | 6 | Manned entry inspection |  | COLLECTOR@D31_AG | 2016-08-02 10:40 | jkett1 | 2023-12-15 14:03 | Manned entry inspection | 7 | 7 |  | 7 |  |  | 7 |  | 7 | 8 | 9 | 8 | 8 |  | 7 | 7 | Open - no restriction | Vertical joint offset up to 1". Small gaps at some joints but no damage or shifting. Efflorescence buildup at many joints but probing shows joints are generally very tight. Joint sealer missing in some spots. Shallow spalls at pipe ends. Minor embankment erosion around wingwalls. | 2023-12-15 14:53 |  |  | jkett1 | 2023-12-15 14:53 | jkett1 | 2023-12-15 14:53 | https://collectornew.dot.state.oh.us/arcgis/rest/services/CULVERTS/Culvert_Inventory_Viewer/MapServer/0/59378/attachments | https://collectornew.dot.state.oh.us/arcgis/rest/services/CULVERTS/Culvert_Inventory_Viewer/MapServer/8/1772302/attachments | https://gis3.dot.state.oh.us/ConduitInventory/index.html?center=-81.448235,41.540631&level=17
12 | LAK | 00271 | 0.713 | 1872459 | SLAKIR00271**N | LAK-271-0.713 | IR |  |  | 41.5802 | -81.4485 | 2023-12-31 | Active | 1960-01-02 | http://contracts.dot.state.oh.us/common/searchAPI.do?cabinetId=1002&PID_NUM=119612 | Mainline | No |  | 432710071 | State DOT | State DOT | A | CHANNEL STA 37+50 | 1 | No | Elliptical - Horizontal | Plain or Reinforced Concrete | 91 | 58 | 380 |  | Unprotected | 0.2 | 20 | 97 | Full Height Concrete Headwall | Full Height Concrete Headwall | No | 10 | No |  |  |  |  | No | No | 317 | 200 | 1 |  | \\filestore.dot.state.oh.us\Conduits_Inspection\D12\LAKE\IR\271\1872459 | SEE CUY/LAK-271-14.09/0.00 SHEETS 44/458 AND 357/458. DESIGN DISCHARGE FOR 50 YEAR STORM. 78'x20' upstream channel easement. |  |  |  | 119612 |  | 7 | 2024-08-27 17:23 | 2024 | 6 | Manned entry inspection |  | COLLECTOR@D31_AG | 2016-08-02 10:40 | lmincek2 | 2017-04-10 12:16 | Manned entry inspection | 7 | 7 |  | 7 |  |  | 7 |  | 7 |  | 7 | 7 | 7 |  | 7 | 7 | Open - no restriction | CFN 1872 459 RCP conduit in good condition. Previous comments: outlet has 6in of sediment, toward the inlet the sediment lessons to 3in. seam/joints has slight misalignment at first 3 segments from inlet. invert has spalling throughout pipe, at 2,7 and 5 o'clock exposing rebar. Inlet channel in need of realignment/shaped to original channel. chain link fence needs repaired at outlet. 2024 Inspection: previous comments are still mostly accurate. Outlet now has up to 12 inches of sediment. | 2024-08-27 17:23 | None | 60 | Panamasi | 2024-08-27 16:46 | gporter1 | 2025-01-29 16:40 | https://collectornew.dot.state.oh.us/arcgis/rest/services/CULVERTS/Culvert_Inventory_Viewer/MapServer/0/46476/attachments | https://collectornew.dot.state.oh.us/arcgis/rest/services/CULVERTS/Culvert_Inventory_Viewer/MapServer/8/2207337/attachments | https://gis3.dot.state.oh.us/ConduitInventory/index.html?center=-81.448500,41.580217&level=17
12 | CUY | 00271 | 6.837 | 1872460 | SCUYIR00271**C | CUY-271-6.837 | IR |  | 6.837 | 41.4444 | -81.4927 | 2023-12-31 | Active | 1962-01-02 |  | Mainline | No |  | 182710684 | State DOT | State DOT | D | 2,850' north of Richmond Road . | 1 | No | Circular | Plain or Reinforced Concrete | 54 | 54 | 407 |  | Unprotected | 0.8 | 0 | 54 | Half Height Concrete Headwall | Half Height Concrete Headwall | No | 15 | No |  |  |  |  | No | No | 101 | 142 | 2 | 8 | \\filestore.dot.state.oh.us\Conduits_Inspection\D12\CUYAHOGA\IR\271\1872460 | CUY-271-6.53, SEE SHEETS 15, 236 & 237. 50'x50' upstream channel easement. 100'x280' downstream channel easement. | Extending Conduit | 1999 |  |  |  | 7 | 2022-11-04 04:00 | 2022 | 6 | Inspection from ends of conduit |  | COLLECTOR@D31_AG | 2016-08-02 10:40 | nbycoski1@Editor | 2022-01-05 16:21 | Inspection from ends of conduit | 8 | 7 |  | 7 |  |  | 8 |  | 8 | 8 | 6 | 8 | 8 | 8 | 8 | 7 | Open - no restriction | Minor headwall deterioration. isolated minor cracking at joints. Minor joint and section misalignment throughout barrel. Downstream channel obstructed. | 2022-11-04 04:00 |  |  | nshop1@Editor | 2022-11-14 15:17 | nshop1@Editor | 2022-11-14 15:17 | https://collectornew.dot.state.oh.us/arcgis/rest/services/CULVERTS/Culvert_Inventory_Viewer/MapServer/0/58432/attachments | https://collectornew.dot.state.oh.us/arcgis/rest/services/CULVERTS/Culvert_Inventory_Viewer/MapServer/8/1015147/attachments | https://gis3.dot.state.oh.us/ConduitInventory/index.html?center=-81.492670,41.444350&level=17
12 | CUY | 00271 | 6.968 | 1872461 | SCUYIR00271**C | CUY-271-6.968 | IR |  | 6.968 | 41.4462 | -81.492 | 2023-12-31 | Active | 1964-01-02 |  | Mainline | No |  | 182710697 | State DOT | State DOT | A | 1100' south of Harvard , under 271 . | 1 | No | Circular | Plain or Reinforced Concrete | 36 | 36 | 472 |  | Unprotected | 1 | 60 | 72 | Half Height Concrete Headwall | Manhole | Yes | 16 | No |  |  |  |  | No | No | 18 | 44 | 1 |  | \\filestore.dot.state.oh.us\Conduits_Inspection\D12\CUYAHOGA\IR\271\1872461 | SEE CUY-271-6.80 SHEETS 16/313 AND 238/313 FOR ORIGINAL CONSTRUCTION. SEE CUY-271-6.53 SHEETS 89/394, 91/394, 92/394, 99/394 AND 103/394 FOR EXTENSIONS. EXTENSION PLAN ADDED MANHOLE. 50'x35' upstream channel easement. 50'x40' downstream channel easement. | Extending Conduit | 1999 |  |  |  | 6 | 2016-05-05 12:26 | 2016 | 12 | Remote inspection |  | COLLECTOR@D31_AG | 2016-08-02 10:40 | wgerber1 | 2018-02-08 19:04 | Remote inspection | 6 | 7 |  | 8 |  |  | 8 | 8 | 9 | 8 | 5 | 9 | 8 |  | 9 | 6 | Open - no restriction | Web cracking along top throughout barrel. | 2016-05-05 12:26 |  |  | lmincek2 | 2016-11-02 12:26 | lmincek2 | 2016-11-02 12:26 | https://collectornew.dot.state.oh.us/arcgis/rest/services/CULVERTS/Culvert_Inventory_Viewer/MapServer/0/58590/attachments | https://collectornew.dot.state.oh.us/arcgis/rest/services/CULVERTS/Culvert_Inventory_Viewer/MapServer/8/97776/attachments | https://gis3.dot.state.oh.us/ConduitInventory/index.html?center=-81.492000,41.446190&level=17
12 | CUY | 00271 | 7.162 | 1872462 | SCUYIR00271**C | CUY-271-7.162 | IR |  | 7.162 | 41.4489 | -81.4909 | 2023-12-31 | Active | 1999-01-02 |  | Mainline | No |  | 182710716 | State DOT | State DOT | D | 266' SOUTH OF HARVARD RD CL | 1 | No | Box Conduit | Plain or Reinforced Concrete | 96 | 60 | 428 | 12 Gauge - 0.109 Inch or 2.77 mm | Unprotected | 1 | 30 | 111 | Full Height Concrete Headwall | Full Height Concrete Headwall | No | 27 | No |  |  |  |  | No | No | 464 | 725 | 1 | 8.6 | \\filestore.dot.state.oh.us\Conduits_Inspection\D12\CUYAHOGA\IR\271\1872462 | "LAT INLET 41.44912N LONG INLET 81.49247W TWALL=12"",TTOP=14"",TBOT=18"". SEE CUY-271-6.80 SHEETS 17/313 AND 239/313 FOR ORIGINAL CONSTRUCTION. SLOPE=0.65% FROM CL TO THE WEST. SEE CUY-271-6.53 SHEETS 92/394 AND 105/394 FOR EXTENSION. DESIGN DISCHARGE FOR 100 YEAR STORM. 50'x40' downstream channel easement. | Extending Conduit | 1999 |  |  |  | 7 | 2022-11-04 04:00 | 2022 | 6 | Manned entry inspection |  | COLLECTOR@D31_AG | 2016-08-02 10:40 | jkusner1@Editor | 2022-11-15 20:23 | Manned entry inspection | 7 | 8 |  | 8 |  |  | 8 |  | 8 | 8 | 8 | 8 | 8 | 8 | 8 | 7 | Open - no restriction | Scattered spalls of invert. | 2022-11-04 04:00 |  |  | jkusner1@Editor | 2022-11-15 20:23 | jkusner1@Editor | 2022-11-15 20:31 | https://collectornew.dot.state.oh.us/arcgis/rest/services/CULVERTS/Culvert_Inventory_Viewer/MapServer/0/58433/attachments | https://collectornew.dot.state.oh.us/arcgis/rest/services/CULVERTS/Culvert_Inventory_Viewer/MapServer/8/1019590/attachments | https://gis3.dot.state.oh.us/ConduitInventory/index.html?center=-81.490930,41.448910&level=17
12 | CUY | 00271 | 7.584 | 1872463 | SCUYIR00271**N | CUY-271-7.584 | IR |  |  | 41.4551 | -81.4916 | 2023-12-31 | Active | 1964-01-02 |  | Mainline | No |  | 182710758 | State DOT | State DOT | A | none | 1 | No | Circular | Plain or Reinforced Concrete | 36 | 36 | 364 |  | Unprotected | 2.5 | 0 | 36 | Half Height Concrete Headwall | Half Height Concrete Headwall | No | 11 | No |  |  |  |  | No | No | 25 | 54 | 1 |  | \\filestore.dot.state.oh.us\Conduits_Inspection\D12\CUYAHOGA\IR\271\1872463 | LAT INLET 41.45508N LONG INLET 81.49025W (10)=NONE IMH. SEE CUY-271-6.80 SHEETS 19/313 AND 242/313 FOR ORIGINAL CONSTRUCTION. SEE CUY-271-7.61 SHEET 76/568 FOR EXTENSIONS. 40'x50' upstream channel easement. 40'x60' downstream channel easement. | Extending Conduit | 1994 |  |  |  | 7 | 2015-05-13 | 2015 | 12 | Inspection from ends of conduit |  | COLLECTOR@D31_AG | 2016-08-02 10:40 | wgerber1 | 2018-02-16 18:52 | Inspection from ends of conduit | 8 | 7 |  | 7 |  |  | 8 |  | 8 | 8 | 3 | 8 | 8 | 9 | 8 | 7 | Open - no restriction | Minor joint and section misalignment . Downstream channel obstructing outlet flow 50%. Upstream channel obstructing inlet 20%. Minor cracks in pavement . | 2015-05-13 |  |  | COLLECTOR@D31_AG | 2016-08-02 15:51 | COLLECTOR@D31_AG | 2016-08-02 15:51 | https://collectornew.dot.state.oh.us/arcgis/rest/services/CULVERTS/Culvert_Inventory_Viewer/MapServer/0/59038/attachments | https://collectornew.dot.state.oh.us/arcgis/rest/services/CULVERTS/Culvert_Inventory_Viewer/MapServer/8/14343/attachments | https://gis3.dot.state.oh.us/ConduitInventory/index.html?center=-81.491596,41.455094&level=17
12 | CUY | 00271 | 8.828 | 1872464 | SCUYIR00271**C | CUY-271-8.828 | IR |  | 8.828 | 41.4729 | -81.4879 | 2023-12-31 | Active | 1964-01-02 |  | Mainline | No |  | 182710882 | State DOT | State DOT | A | 300' SOUTH OF S. WOODLAND RD CL | 1 | No | Circular | Plain or Reinforced Concrete | 42 | 42 | 409 |  | Unprotected | 2 | 20 | 45 | Half Height Concrete Headwall | Half Height Concrete Headwall | No | 1 | No |  |  |  |  | No | No | 18 | 52 | 1 |  | \\filestore.dot.state.oh.us\Conduits_Inspection\D12\CUYAHOGA\IR\271\1872464 | CUY-77-4.02 SHEETS 40/382 AND 240/382. DESIGN DISCHARGE FOR 50 YEAR STORM. 4030' upstream channel easement. 40'x40' downstream channel easement. | [5 empty] | 8 | 2015-05-13 | 2015 | 12 | Inspection from ends of conduit |  | COLLECTOR@D31_AG | 2016-08-02 10:40 | wgerber1 | 2018-11-27 18:46 | Inspection from ends of conduit | 8 | 8 |  | 8 |  |  | 8 |  | 4 | 9 | 5 | 9 | 8 | 9 | 7 | 8 | Open - no restriction | Upstream channel choked with sediment . Minor cracks in pavement . Minor embankment erosion around south side of outlet headwall. | 2015-05-13 |  |  | COLLECTOR@D31_AG | 2016-08-02 15:51 | COLLECTOR@D31_AG | 2016-08-02 15:51 | https://collectornew.dot.state.oh.us/arcgis/rest/services/CULVERTS/Culvert_Inventory_Viewer/MapServer/0/70287/attachments | https://collectornew.dot.state.oh.us/arcgis/rest/services/CULVERTS/Culvert_Inventory_Viewer/MapServer/8/26099/attachments | https://gis3.dot.state.oh.us/ConduitInventory/index.html?center=-81.487906,41.472896&level=17
12 | CUY | 00271 | 9.042 | 1872465 | SCUYIR00271**C | CUY-271-9.042 | IR |  | 9.042 | 41.476 | -81.4872 | 2023-12-31 | Active | 1964-01-02 |  | Mainline | No |  | 182710903 | State DOT | State DOT | A | none | 1 | No | Circular | Plain or Reinforced Concrete | 60 | 60 | 430 |  | Unprotected | 1.1 | 15 | 62 | Half Height Concrete Headwall | Half Height Concrete Headwall | No | 1 | No |  |  |  |  | No | No | 56 | 100 | 1 | 7.8 | \\filestore.dot.state.oh.us\Conduits_Inspection\D12\CUYAHOGA\IR\271\1872465 | See CUY-71-5.72 plans for additional info. Design discharge for 50 year storm. Adjacent property is draining a 54"""" culvert in ODOT ROW. Inlet channel could use cleaning. 50'x115' downstream channel easement. | [5 empty] | 6 | 2023-07-20 16:51 | 2023 | 6 | Manned entry inspection |  | COLLECTOR@D31_AG | 2016-08-02 10:40 | wgerber1 | 2018-02-21 18:57 | Manned entry inspection | 8 | 6 |  | 7 |  |  | 8 |  | 7 | 7 | 8 | 6 | 8 | 7 | 7 | 6 | Open - no restriction | Barrel segments are typically misalligned up to 1" with misallignments up to 3" near the outlet. There are several areas of shallow spalling with exposed reinforcing. At the inlet, scour is exposing 1' of the cutoff wall. Erosion around the inlet headwall is allowing water to pipe around the barrel. 5th segment in from outlet separated but no infiltration seen. | 2023-07-20 16:51 |  |  | odotonline\derkelen1 | 2023-07-20 16:55 | odotonline\derkelen1 | 2023-07-20 16:55 | https://collectornew.dot.state.oh.us/arcgis/rest/services/CULVERTS/Culvert_Inventory_Viewer/MapServer/0/59379/attachments | https://collectornew.dot.state.oh.us/arcgis/rest/services/CULVERTS/Culvert_Inventory_Viewer/MapServer/8/1502013/attachments | https://gis3.dot.state.oh.us/ConduitInventory/index.html?center=-81.487232,41.475957&level=17
12 | CUY | 00271 | 1 | 1872466 | SCUYIR00271**C | CUY-271-1.000 | IR |  | 1 | 41.3643 | -81.5152 | 2023-12-31 | Active | 1964-01-02 | http://contracts.dot.state.oh.us/common/searchAPI.do?cabinetId=1002&PID_NUM=119612 | Mainline | No |  | 182710102 | State DOT | State DOT | A | 0.5 mi south of Broadway Ave. Access from Fairoaks or Oak Leaf. | 1 | No | Circular | Plain or Reinforced Concrete | 54 | 54 | 586 |  | Unprotected | 0.6 | 20 | 57 | Full Height Concrete Headwall | Full Height Concrete Headwall | No | 15 | No |  |  |  |  | No | No | 22 | 61 | 1 | 7.8 | \\filestore.dot.state.oh.us\Conduits_Inspection\D12\CUYAHOGA\IR\271\1872466 | 1962 , CUY-271-0.00, SHEETS 34, 70 & 284. 60'x149' downstream channel easement. |  |  |  | 119612 |  | 7 | 2024-08-15 14:00 | 2024 | 6 | Manned entry inspection |  | COLLECTOR@D31_AG | 2016-08-02 10:40 | wgerber1 | 2018-02-21 16:20 | Manned entry inspection | 7 | 8 |  | 7 |  |  | 8 |  | 7 | 7 | 7 |  | 7 |  | 7 | 7 | Open - no restriction | Pervious Comments: At outlet, 1' of face of cutoff wall exposed by scour. Several joints minor offset. Paved channel protection at inlet has minor web cracking. Minor hair line cracks at isolated locations with some efflorescence. The guardrail along the one way marginals both north bound and south bound, minor damage. 2024 Comments: Minor settlement of Oak Leaf Rd over pipe. No indication of loss of fill. | 2024-08-15 14:00 | None | 60 | odotonline\mpilat | 2024-08-15 14:00 | smeeniga | 2024-09-06 13:01 | https://collectornew.dot.state.oh.us/arcgis/rest/services/CULVERTS/Culvert_Inventory_Viewer/MapServer/0/59324/attachments | https://collectornew.dot.state.oh.us/arcgis/rest/services/CULVERTS/Culvert_Inventory_Viewer/MapServer/8/2193372/attachments | https://gis3.dot.state.oh.us/ConduitInventory/index.html?center=-81.515182,41.364325&level=17
12 | CUY | 00071 | 1.318 | 1872679 | SCUYIR00071**C | CUY-71-1.318 | IR |  | 230.018 | 41.2951 | -81.808 | 2023-12-31 | Active | 1963-01-02 | http://contracts.dot.state.oh.us/common/searchAPI.do?cabinetId=1002&PID_NUM=119612 | Mainline | No |  | 180710132 | State DOT | State DOT | A | under ir71 221' s of 230/0 n/drake road 1/3 mile | 1 | No | Circular | Plain or Reinforced Concrete | 30 | 30 | 214 |  | Unprotected | 0.2 | 3 | 30 | Full Height Concrete Headwall | Full Height Concrete Headwall | No | 15 | No |  |  |  |  | No | No | 8 | 31 | 1 | 7 | \\filestore.dot.state.oh.us\Conduits_Inspection\D12\CUYAHOGA\IR\71\1872679 | see plans from cuy-71-0.00 [1963] page 43/302 |  |  |  | 119612 |  | 6 | 2024-08-09 13:34 | 2024 | 12 | Inspection from ends of conduit |  | COLLECTOR@D31_AG | 2016-08-02 10:40 | odotonline\mpilat | 2024-08-09 13:23 | Inspection from ends of conduit | 7 | 6 |  | 7 |  |  | 7 | 7 | 7 | 6 | 6 |  | 6 | 6 | 6 | 6 | Open - no restriction | Previous Inspection Comments: Inlet channel flows out of 2 channels pipe has 1/4 full of water with 1 to 2 inch of sediment in pipe. Outlet channel over grown with vegetation. 20 ft south of Strongsville / N. Royalton exit. 2024 Comments: Pipe is 1/2 full of water. Minor misalignment of pipe section at outlet, not occuring under pavement. Inlet end channel is open, Outlet end needs ditch cleaning. No deficiencies observed inside pipe. | 2024-08-09 13:34 | Linear Grading – Ditch Cleanout | 60 | odotonline\mpilat | 2024-08-09 13:38 | odotonline\mpilat | 2024-08-12 13:55 | https://collectornew.dot.state.oh.us/arcgis/rest/services/CULVERTS/Culvert_Inventory_Viewer/MapServer/0/47492/attachments | https://collectornew.dot.state.oh.us/arcgis/rest/services/CULVERTS/Culvert_Inventory_Viewer/MapServer/8/2184343/attachments | https://gis3.dot.state.oh.us/ConduitInventory/index.html?center=-81.808015,41.295097&level=17
12 | CUY | 00071 | 1.961 | 1872680 | SCUYIR00071**C | CUY-71-1.961 | IR |  | 1.961 | 41.3044 | -81.8081 | 2023-12-31 | Active | 1963-01-02 | http://contracts.dot.state.oh.us/common/searchAPI.do?cabinetId=1002&PID_NUM=119612 | Mainline | No |  | 180710195 | State DOT | State DOT | A | under ir71 inlet 303' south of230/6 | 1 | No | Circular | Plain or Reinforced Concrete | 30 | 30 | 284 |  | Unprotected | 4 | 38 | 38 | Full Height Concrete Headwall | Full Height Concrete Headwall | No | 15 | No |  |  |  |  | No | No | 9 | 33 | 1 | 7 | \\filestore.dot.state.oh.us\Conduits_Inspection\D12\CUYAHOGA\IR\71\1872680 | see plans from cuy-71-0.00 [1963 ] page 46/302 |  |  |  | 119612 |  | 6 | 2024-08-09 14:45 | 2024 | 12 | Inspection from ends of conduit |  | COLLECTOR@D31_AG | 2016-08-02 10:40 | lmincek2 | 2017-06-21 13:40 | Inspection from ends of conduit | 7 | 8 |  | 6 |  |  | 6 |  | 8 | 7 | 7 | 7 | 7 |  | 7 | 6 | Open - no restriction | 2014 notes: slight spalling on inlet headwall.inlet choked with vegetation.deep washout on outlet side.outlet channel choked with vegetation.outlet headwall has scaling and spalling.last section of pipe cracked about 3in and separated,about to drop off.not under pavement. 2024: Inlet channel still somewhat blocked by cut down vegetation. Water flowing through pipe freely. Minor offset of joints typical. Material in good condition. Outlet end section of pipe is in stable condition. | 2024-08-09 14:45 | None | 60 | Panamasi | 2024-08-09 14:44 | mtripodi | 2024-08-09 15:07 | https://collectornew.dot.state.oh.us/arcgis/rest/services/CULVERTS/Culvert_Inventory_Viewer/MapServer/0/48655/attachments | https://collectornew.dot.state.oh.us/arcgis/rest/services/CULVERTS/Culvert_Inventory_Viewer/MapServer/8/2185156/attachments | https://gis3.dot.state.oh.us/ConduitInventory/index.html?center=-81.808138,41.304417&level=17
12 | CUY | 00071 | 2.021 | 1872681 | SCUYIR00071**C | CUY-71-2.021 | IR |  | 230.721 | 41.3053 | -81.8083 | 2023-12-31 | Active | 1963-01-02 | http://contracts.dot.state.oh.us/common/searchAPI.do?cabinetId=1002&PID_NUM=119612 | Mainline | No |  | 180710202 | State DOT | State DOT | A | under ir71 inlet 100' north of 230/6 | 1 | No | Circular | Plain or Reinforced Concrete | 24 | 24 | 270 |  | Unprotected | 3 | 34 | 29 | Full Height Concrete Headwall | Full Height Concrete Headwall | No | 15 | No |  |  |  |  | No | No | 5 | 20 | 1 | 7 | \\filestore.dot.state.oh.us\Conduits_Inspection\D12\CUYAHOGA\IR\71\1872681 | see plans from cuy -71-0.00 [1963 ] page 46/302 |  |  |  | 119612 |  | 6 | 2024-08-09 14:17 | 2024 | 12 | Inspection from ends of conduit |  | COLLECTOR@D31_AG | 2016-08-02 10:40 | odotonline\mpilat | 2024-08-09 14:14 | Inspection from ends of conduit | 7 | 6 |  | 7 |  |  | 7 |  | 7 | 6 | 8 | 6 | 6 | 6 | 6 | 6 | Open - no restriction | Previous Inspection: pics go from outlet to inlet. outlet end section cracked at bell with no infiltration,not under pavement.outlet channel needs to be shaped. outlet headwall minor spalling.inlet headwall 1/16 cracked over pipe.inlet channel needs to be shaped. 2024: Outlet has tree growing right at wingwall. Minor misalignment of pipe sections at outlet, not under pavement. Minor scour erosion of outlet channel. No issues at inlet. Inlet end of pipe is open and water flowing freely. | 2024-08-09 14:17 | None | 60 | odotonline\mpilat | 2024-08-09 14:24 | odotonline\mpilat | 2024-08-12 14:03 | https://collectornew.dot.state.oh.us/arcgis/rest/services/CULVERTS/Culvert_Inventory_Viewer/MapServer/0/47498/attachments | https://collectornew.dot.state.oh.us/arcgis/rest/services/CULVERTS/Culvert_Inventory_Viewer/MapServer/8/2185154/attachments | https://gis3.dot.state.oh.us/ConduitInventory/index.html?center=-81.808319,41.305286&level=17
12 | CUY | 18010 | 0.021 | 1872683 | SCUYRA18010**C | CUY-18010-0.021 | RA |  |  | 41.3128 | -81.8135 | 2023-12-31 | Active | 1963-01-02 | http://contracts.dot.state.oh.us/common/searchAPI.do?cabinetId=1002&PID_NUM=119612 | Ramp to the Right | No |  | 180710263 | State DOT | State DOT | A | perpendicular to sr82 just west of ent/exit ramps w/side | 1 | No | Circular | Corrugated Metal - Pipe | 60 | 60 | 140 |  | Fully Bituminous Coated and Paved | 2.5 | 22 | 65 | Half Height Concrete Headwall | Half Height Concrete Headwall | No | 15 | No |  |  |  |  | No | No | 195 | 186 | 1 | 7 | \\filestore.dot.state.oh.us\Conduits_Inspection\D12\CUYAHOGA\RA\18010\1872683 | see plans from cuy -71-0.00 [1963 ] page 172/302 | Field Paving |  |  | 119612 |  | 5 | 2024-05-01 04:00 | 2024 | 6 | Manned entry inspection |  | COLLECTOR@D31_AG | 2016-08-02 10:40 | lmincek2 | 2017-06-20 17:58 | Manned entry inspection | 5 | 8 | 6 | 6 |  |  | 7 |  | 7 | 6 | 6 | 6 | 7 | 7 | 7 | 5 | Open - no restriction | Minor blockage at inlet, scour hole developing at outlet. Significant increase in corrosion since last inspection. Notable section loss with perforations along the top of the paved invert. less significant corrosion on the seams and bolts with isolated portions of section loss. Some perforations and misalignment of transverse seams with backfill infiltration. Pipe shape is squashed at approximately the center of run. Span increase is approximately 10% | 2024-05-01 04:00 | None | 12 | odotonline\MPilat@Editor | 2024-05-23 17:23 | odotonline\MPilat@Editor | 2024-05-23 17:23 | https://collectornew.dot.state.oh.us/arcgis/rest/services/CULVERTS/Culvert_Inventory_Viewer/MapServer/0/48627/attachments | https://collectornew.dot.state.oh.us/arcgis/rest/services/CULVERTS/Culvert_Inventory_Viewer/MapServer/8/2055241/attachments | https://gis3.dot.state.oh.us/ConduitInventory/index.html?center=-81.813507,41.312758&level=17
12 | CUY | 00071 | 0.716 | 1872684 | SCUYIR00071**N | CUY-71-0.716 | IR |  |  | 41.2864 | -81.808 | 2023-12-31 | Active | 1963-01-02 |  | Mainline | No |  | 180710073 | State DOT | State DOT | A | under ir71 approximately .27 miles s/drake road at 229/4 | 1 | No | Circular | Plain or Reinforced Concrete | 36 | 36 | 130 |  | Unprotected | 1 | 0 | 36 | Half Height Concrete Headwall | Catch Basin | Yes | 15 | No |  |  |  |  | No | No | 16 | 50 | 1 | 7 | \\filestore.dot.state.oh.us\Conduits_Inspection\D12\CUYAHOGA\IR\71\1872684 | see plans from cuy 71 0.00 [1963 ] page 40/302 | [5 empty] | 7 | 2022-07-22 14:31 | 2022 | 12 | Remote inspection |  | COLLECTOR@D31_AG | 2016-08-02 10:40 | lmincek2 | 2017-05-18 14:37 | Remote inspection | 7 | 8 |  | 8 |  |  | 7 |  | 7 | 7 | 8 | 8 | 7 | 8 | 7 | 7 | Open - no restriction | Cracks between 11:00 and 1:00 thru out | 2022-07-22 14:31 |  |  | odotonline\rropelew1 | 2022-07-22 14:31 | odotonline\rropelew1 | 2022-07-22 14:44 | https://collectornew.dot.state.oh.us/arcgis/rest/services/CULVERTS/Culvert_Inventory_Viewer/MapServer/0/47483/attachments | https://collectornew.dot.state.oh.us/arcgis/rest/services/CULVERTS/Culvert_Inventory_Viewer/MapServer/8/855516/attachments | https://gis3.dot.state.oh.us/ConduitInventory/index.html?center=-81.807987,41.286389&level=17
12 | CUY | 00271 | 4.556 | 1873062 | SCUYIR00271*XN | CUY-271-4.556 | IR | X |  | 41.4959 | -81.4851 | 2023-12-31 | Active | 1962-01-02 | http://contracts.dot.state.oh.us/common/searchAPI.do?cabinetId=1002&PID_NUM=119612 | Mainline | No |  | 182711043 | State DOT | State DOT | A | CHANNEL STA. 568+50 | 1 | No | Circular | Plain or Reinforced Concrete | 84 | 84 | 350 |  | Unprotected | 0.3 | 15 | 87 | Full Height Concrete Headwall | Full Height Concrete Headwall | No | 1 | No |  |  |  |  | No | No | 244 | 240 | 1 |  | \\filestore.dot.state.oh.us\Conduits_Inspection\D12\CUYAHOGA\IR\271\1873062 | SEE CUY-271-10.15 SHEETS 48/597 AND 422/597. DESIGN DISCHARGE IS FOR 50 YEAR STORM. 85'x103' upstream channel easement. 90'x465' downstream channel easement. |  |  |  | 119612 |  | 6 | 2024-08-27 14:51 | 2024 | 6 | Inspection from ends of conduit |  | COLLECTOR@D31_AG | 2016-08-02 10:40 | wgerber1 | 2018-02-16 18:52 | Inspection from ends of conduit | 6 | 7 |  | 6 |  |  | 6 |  | 6 | 7 | 6 | 6 | 7 | 6 | 7 | 6 | Open - no restriction | Previous Inspection Comments: Minor joint separation, less than 2" w/ no infiltration. Debris t/o w/ minor blockage. 2024 comments. Previously noted deficiencies still exist. Tuffa buildup with vegetation partially blocking inlet. minor headwall cracking at pipe. Spalls @ 10% of joints. 1' deep scour past cutoff wall at outlet. | 2024-08-27 14:51 | Linear Grading – Ditch Cleanout | 60 | odotonline\mpilat | 2024-08-27 14:51 | odotonline\mpilat | 2024-08-27 15:03 | https://collectornew.dot.state.oh.us/arcgis/rest/services/CULVERTS/Culvert_Inventory_Viewer/MapServer/0/59039/attachments | https://collectornew.dot.state.oh.us/arcgis/rest/services/CULVERTS/Culvert_Inventory_Viewer/MapServer/8/2207328/attachments | https://gis3.dot.state.oh.us/ConduitInventory/index.html?center=-81.485141,41.495947&level=17
12 | CUY | 00271 | 10.576 | 1873063 | SCUYIR00271**N | CUY-271-10.576 | IR |  |  | 41.498 | -81.4847 | 2023-12-31 | Active | 1962-01-02 | http://contracts.dot.state.oh.us/common/searchAPI.do?cabinetId=1002&PID_NUM=119612 | Mainline | No |  | 182711057 | State DOT | State DOT | A | CHANNEL STA. 575+60. Culvert runs southwest from Structure 182711057 and 182711059 GPS coordinate accross I-271 SB ans SB express lanes. | 1 | No | Circular | Plain or Reinforced Concrete | 60 | 60 | 269 |  | Unprotected | 0.3 | 45 | 85 | Manhole | Catch Basin | Yes | 1 | No |  |  |  |  | No | No |  |  | 1 |  | \\filestore.dot.state.oh.us\Conduits_Inspection\D12\CUYAHOGA\IR\271\1873063 | "SEE CUY-271-10.15 SHEETS 49/597 AND 462/597 FOR ORIGINAL CONSTRUCTION. SEE CUY-271X-10.21 SHEETS 51/296, 52/296 AND 155/296 FOR MODIFICATIONS. MEDIAN INLET ADDED, EXISTING MH ENCOMPASSED IN NEW JUNCTION CHAMBER, AND 4 FEET OF 60"" PIPE WAS REPLACED." 100'x502' downstream channel easement. | Other Modifications | 1994 |  | 119612 |  | 7 | 2024-06-11 23:38 | 2024 | 6 | Manned entry inspection |  | COLLECTOR@D31_AG | 2016-08-02 10:40 | panamasi@Editor | 2024-07-16 17:17 | Manned entry inspection | 7 | 7 |  | 7 |  |  |  | 7 | 7 | 8 | 7 | 8 | 7 |  | 8 | 7 | Open - no restriction | CFN 1873 063 RCP conduit in good condition. Joints typically exhibit minor to moderate infiltration and leaching. RCP in good condition with no significant defects. End structure at west end is a catch basin. No defects in catch basin. | 2024-06-11 23:38 | None | 60 | Panamasi | 2024-06-11 23:39 | gporter1 | 2025-01-29 16:35 | https://collectornew.dot.state.oh.us/arcgis/rest/services/CULVERTS/Culvert_Inventory_Viewer/MapServer/0/59124/attachments | https://collectornew.dot.state.oh.us/arcgis/rest/services/CULVERTS/Culvert_Inventory_Viewer/MapServer/8/2085717/attachments | https://gis3.dot.state.oh.us/ConduitInventory/index.html?center=-81.484740,41.498040&level=17
12 | CUY | 00271 | 12.539 | 1873064 | SCUYIR00271**N | CUY-271-12.539 | IR |  |  | 41.5134 | -81.4533 | 2023-12-31 | Active | 1962-01-02 |  | Mainline | No |  | 182711252 | State DOT | State DOT | A | 0.58MILES NORTH OF LANDER ON MAINLINE | 1 | No | Circular | Plain or Reinforced Concrete | 48 | 48 | 378 |  | Unprotected | 1 | 30 | 55 | Full Height Concrete Headwall | Full Height Concrete Headwall | No | 4 | No |  |  |  |  | No | No | 63 | 102 | 2 | 8.6 | \\filestore.dot.state.oh.us\Conduits_Inspection\D12\CUYAHOGA\IR\271\1873064 | INLET ON EAST SIDE OF I-271 PAVED GUTTER OUTLET/EASY TO GET TO (20)=01 IMH. SEE CUY-271-10.15 SHEETS 59/597 AND 433/597. DESIGN DISCHARGE FOR 50 YEAR STORM. 20'x40' upstream channel easement. 45'x120' downstream channel easement.. | [5 empty] | 8 | 2023-07-25 15:18 | 2023 | 12 | Manned entry inspection |  | COLLECTOR@D31_AG | 2016-08-02 10:40 | lmincek2 | 2017-02-02 11:36 | Manned entry inspection | 8 | 8 |  | 8 |  |  | 8 |  | 8 | 8 | 7 | 8 | 8 | 6 |  | 8 | Open - no restriction | Some metal debris at inlet with minimal blockage. | 2023-07-25 15:18 |  |  | odotonline\derkelen1 | 2023-07-25 15:18 | odotonline\derkelen1 | 2023-07-25 15:18 | https://collectornew.dot.state.oh.us/arcgis/rest/services/CULVERTS/Culvert_Inventory_Viewer/MapServer/0/43211/attachments | https://collectornew.dot.state.oh.us/arcgis/rest/services/CULVERTS/Culvert_Inventory_Viewer/MapServer/8/1506041/attachments | https://gis3.dot.state.oh.us/ConduitInventory/index.html?center=-81.453290,41.513410&level=17
12 | CUY | 00271 | 13.387 | 1873065 | SCUYIR00271**C | CUY-271-13.387 | IR |  | 13.387 | 41.523 | -81.4438 | 2023-12-31 | Active | 1960-01-02 |  | Mainline | No |  | 182711339 | State DOT | State DOT | D | 0.21 MILES NORTH OF US 322 ON MAINLINE | 1 | No | Circular | Plain or Reinforced Concrete | 54 | 54 | 560 |  | Unprotected | 0.6 | 33 | 64 | Full Height Concrete Headwall | Full Height Concrete Headwall | No | 28 | No |  |  |  |  | No | No |  | 75 | 4 | 7 | \\filestore.dot.state.oh.us\Conduits_Inspection\D12\CUYAHOGA\IR\271\1873065 | INLET ON WEST SIDE OF I-271. BEHIND NOISEWALL/ONLY CAN GET TO OFF FREEWAY. (20)=01 IMH. SEE CUY-271-10.15 SHEETS 63/597, 64/597 AND 449/597. 85'x552' downstream channel easement.. | [5 empty] | 8 | 2022-10-20 04:00 | 2022 | 6 | Inspection from ends of conduit |  | COLLECTOR@D31_AG | 2016-08-02 10:40 | nbycoski1@Editor | 2022-01-11 19:19 | Inspection from ends of conduit | 8 | 8 |  | 8 |  |  | 8 |  | 8 | 8 | 7 | 8 | 8 | 8 | 7 | 8 | Open - no restriction | Inlet not located. The pipe may have been extended at outlet during the construction of the CostCo. Downstream channel obstructed and approximately 10% with sediment and rock. | 2022-10-20 04:00 |  |  | nshop1@Editor | 2022-10-25 13:25 | nshop1@Editor | 2022-10-25 13:25 | https://collectornew.dot.state.oh.us/arcgis/rest/services/CULVERTS/Culvert_Inventory_Viewer/MapServer/0/58434/attachments | https://collectornew.dot.state.oh.us/arcgis/rest/services/CULVERTS/Culvert_Inventory_Viewer/MapServer/8/991249/attachments | https://gis3.dot.state.oh.us/ConduitInventory/index.html?center=-81.443780,41.523040&level=17
12 | CUY | 00271 | 8.012 | 1873066 | SCUYIR00271*XC | CUY-271-8.012 | IR | X | 8.012 | 41.5289 | -81.4465 | 2023-12-31 | Active | 1962-01-02 | http://contracts.dot.state.oh.us/common/searchAPI.do?cabinetId=1002&PID_NUM=119612 | Mainline | No |  | 182711379 | State DOT | State DOT | A | Under ML 271 SB only. | 1 | No | Circular | Plain or Reinforced Concrete | 21 | 21 | 170 |  | Fully Bituminous Coated | 1 | 0 | 21 | Full Height Concrete Headwall | Manhole | Yes | 7 | No |  |  |  |  | No | No | 4 | 7 | 1 | 7 | \\filestore.dot.state.oh.us\Conduits_Inspection\D12\CUYAHOGA\IR\271\1873066 | See 1993 CUY-271-10.21 sheets 81 and 135 for mod. 75'x500' downstream channel easement. | Other Modifications | 1993 |  | 119612 |  | 8 | 2024-09-20 17:45 | 2024 | 12 | Remote inspection |  | COLLECTOR@D31_AG | 2016-08-02 10:40 | wgerber1 | 2018-02-21 16:20 | Remote inspection | 8 | 8 |  | 8 |  |  | 8 | 8 | 7 | 7 | 8 | 7 | 8 |  | 7 | 8 | Open - no restriction | Conduit, downstream end structure and headwall all look new and are in great shape. The conduit has a 1’ section of spiral rib pipe at the outlet end. 50’ into the conduit form the downstream end there is a 6” underdrain tap. The top half of the RCP was cut off in order to tie in the underdrain and was patched back up with CMP material. | 2024-09-20 17:45 |  |  | fpetrusi | 2024-09-20 17:51 | fpetrusi | 2024-09-20 17:51 | https://collectornew.dot.state.oh.us/arcgis/rest/services/CULVERTS/Culvert_Inventory_Viewer/MapServer/0/59325/attachments | https://collectornew.dot.state.oh.us/arcgis/rest/services/CULVERTS/Culvert_Inventory_Viewer/MapServer/8/2241985/attachments | https://gis3.dot.state.oh.us/ConduitInventory/index.html?center=-81.446490,41.528890&level=17
12 | CUY | 18286 | 0.002 | 1873069 | SCUYRA18286**C | CUY-18286-0.002 | RA |  |  | 41.4246 | -81.5199 | 2023-12-31 | Active | 1971-01-02 |  | Side Road Right | No |  | 18480N0061 | State DOT | State DOT | A | under Miles Rosf | 1 | No | Circular | Plain or Reinforced Concrete | 72 | 72 | 148 |  | Unprotected | 0.3 | 30 | 83 | Half Height Concrete Headwall | Manhole | Yes | 10 | No |  |  |  |  | No | No | 245 | 368 | 2 | 7 | \\filestore.dot.state.oh.us\Conduits_Inspection\D12\CUYAHOGA\RA\18286\1873069 | see 1971 CUY-480-24.45 sheet 51 67 225 and 496. Thrre is a dtorm sewer easement in place. Lat/Long taken at culvert inlet on east side of Miles. 70'x654' upstream channel easement. | [5 empty] | 7 | 2021-07-10 17:49 | 2021 | 6 | Manned entry inspection |  | COLLECTOR@D31_AG | 2016-08-02 10:40 | lmincek2 | 2016-10-31 14:49 | Manned entry inspection | 7 | 7 |  | 7 |  |  | 7 |  | 7 | 7 | 5 | 7 | 7 |  | 7 | 7 | Open - no restriction | Joints typically exhibited minor infiltration and leakage. The submerged portion of the pipe exhibited minor scaling. Water fills 50% of the pipe. A separate pipe obstructs 50% of the flow area at the junction box, halfway through the culvert. Pipes in manhole chamber are 24" sanitary lines by design. | 2021-07-10 17:49 |  |  | odotonline\jmiller37 | 2021-07-10 17:49 | odotonline\jmiller37 | 2021-07-10 17:49 | https://collectornew.dot.state.oh.us/arcgis/rest/services/CULVERTS/Culvert_Inventory_Viewer/MapServer/0/39183/attachments | https://collectornew.dot.state.oh.us/arcgis/rest/services/CULVERTS/Culvert_Inventory_Viewer/MapServer/8/325943/attachments | https://gis3.dot.state.oh.us/ConduitInventory/index.html?center=-81.519854,41.424565&level=17
12 | CUY | 00480 | 7.272 | 1873070 | SCUYIR00480**N | CUY-480-7.272 | IR |  |  | 41.4224 | -81.8429 | 2023-12-31 | Active | 1971-01-02 |  | Mainline | No |  | 184800727 | State DOT | State DOT | D | GRAYTON RD & 480. FROM 483+50 TO 484+21 on westbound side of roa | 1 | No | Circular | Plain or Reinforced Concrete | 60 | 60 | 258 |  | Unprotected | 1.2 | 25 | 66 | Manhole | Catch Basin | Yes | 10 | No |  |  |  |  | No | No | 113 | 178 | 1 |  | \\filestore.dot.state.oh.us\Conduits_Inspection\D12\CUYAHOGA\IR\480\1873070 | "SEE CUY-480-8.00, SHT 44/526 AND 152/546 FOR ORIGINAL CONSTRUCTION. SEE CUY-480-6.78 SHEET27/317 FOR MODIFICATION. PLAN ADDED MANHOLE AT INLET AND 60"" PIPE, SEE CFN 184800726. PIPE GOES UNDER RAMP G-4, 480 EB & WB. DESIGN DISCHARGE FOR 50 YEAR STORM. 45'x195' upstream channel easement. | [5 empty] | 8 | 2023-04-26 12:59 | 2023 | 6 | Inspection from ends of conduit |  | COLLECTOR@D31_AG | 2016-08-02 10:40 | lmincek2 | 2017-10-18 11:12 | Inspection from ends of conduit | 8 | 8 |  | 8 |  |  |  | 7 | 7 | 7 | 8 | 8 | 7 | 7 | 6 | 8 | Open - no restriction | CMP ties into this culvert on the south side of IR 480-large tufa deposit under this CMP. | 2023-04-26 12:59 |  |  | odotonline\rropelew1 | 2023-04-26 12:58 | odotonline\rropelew1 | 2023-04-26 12:58 | https://collectornew.dot.state.oh.us/arcgis/rest/services/CULVERTS/Culvert_Inventory_Viewer/MapServer/0/52852/attachments | https://collectornew.dot.state.oh.us/arcgis/rest/services/CULVERTS/Culvert_Inventory_Viewer/MapServer/8/1365876/attachments | https://gis3.dot.state.oh.us/ConduitInventory/index.html?center=-81.842890,41.422390&level=17
12 | GEA | 00700 | 5.726 | 1873544 | SGEASR00700**C | GEA-700-5.726 | SR |  | 5.726 | 41.4302 | -81.1441 | 2023-12-31 | Active |  |  | Mainline | No |  | 287000575 | State DOT | State DOT | A | by address 16130. | 1 | No | Circular | Plain or Reinforced Concrete | 12 | 12 | 45 |  | Unprotected |  | 0 | 12 | Full Height Concrete Headwall | Full Height Concrete Headwall | No | 3 | No |  |  |  |  | No | No |  |  | 1 |  | \\filestore.dot.state.oh.us\Conduits_Inspection\D12\GEAUGA\SR\700\1873544 | Outlet under water. Spalling and cracking of headwalls.No visible channel at outlet.Inspect Every-Five Years | [5 empty] | 6 | 2015-10-16 | 2015 | 12 | Inspection from ends of conduit |  | COLLECTOR@D31_AG | 2016-08-02 10:40 | wgerber1 | 2018-02-15 18:56 | Inspection from ends of conduit | 8 | 6 |  | 6 |  |  | 5 |  | 8 |  | 5 | 9 | 8 |  | 8 | 6 | Open - no restriction | outlet under water. spalling and cracking of headwalls. no visible channel at outlet. 2nd and 3rd sections of pipe from outlet separated about 2-3" with some misalignment. | 2015-10-16 |  |  | COLLECTOR@D31_AG | 2016-08-02 15:51 | COLLECTOR@D31_AG | 2016-08-02 15:51 | https://collectornew.dot.state.oh.us/arcgis/rest/services/CULVERTS/Culvert_Inventory_Viewer/MapServer/0/58883/attachments | https://collectornew.dot.state.oh.us/arcgis/rest/services/CULVERTS/Culvert_Inventory_Viewer/MapServer/8/63020/attachments | https://gis3.dot.state.oh.us/ConduitInventory/index.html?center=-81.144070,41.430190&level=17
12 | GEA | 00700 | 5.938 | 1873545 | SGEASR00700**C | GEA-700-5.938 | SR |  | 5.938 | 41.433 | -81.1424 | 2023-12-31 | Active |  |  | Mainline | No |  | 287000600 | State DOT | State DOT | A | south of address 16026 | 1 | No | Circular | Plain or Reinforced Concrete | 36 | 36 | 48 |  | Unprotected |  | 0 | 36 | Stone | Stone | No | 2 | No |  |  |  |  | No | No |  |  | 2 |  | \\filestore.dot.state.oh.us\Conduits_Inspection\D12\GEAUGA\SR\700\1873545 | STONE HEADWALL FALLING IN.Inspect Every-Five Years | [5 empty] | 6 | 2023-06-09 04:00 | 2023 | 12 | Manned entry inspection |  | COLLECTOR@D31_AG | 2016-08-02 10:40 | wgerber1 | 2018-02-15 18:56 | Manned entry inspection | 6 | 6 |  | 6 |  |  |  |  | 7 | 7 | 8 | 7 | 8 |  | 7 | 6 | Open - no restriction | 4th section of pipe from inlet has a 4.5"x12" broken out pice byond the bell. some infiltration. minor spall areas throughout barrel. invert abraded throughout barrel. The last joint is not sealed, water leaking in between joint causing some minor erosion. all joints under road pavement seem to be functioning. | 2023-06-09 04:00 | Culvert Invert Field Paving | 12 | tlawson1@Editor | 2023-06-13 14:28 | tlawson1@Editor | 2023-06-13 14:29 | https://collectornew.dot.state.oh.us/arcgis/rest/services/CULVERTS/Culvert_Inventory_Viewer/MapServer/0/58884/attachments | https://collectornew.dot.state.oh.us/arcgis/rest/services/CULVERTS/Culvert_Inventory_Viewer/MapServer/8/1460391/attachments | https://gis3.dot.state.oh.us/ConduitInventory/index.html?center=-81.142400,41.432990&level=17
12 | GEA | 00700 | 5.974 | 1873546 | SGEASR00700**C | GEA-700-5.974 | SR |  | 5.974 | 41.4335 | -81.1421 | 2023-12-31 | Active |  |  | Mainline | No |  | 287000610 | State DOT | State DOT | A | under 700 at south approach to Hubbard Rd. | 1 | No | Circular | Corrugated Plastic - Smooth Interior | 24 | 24 | 40 |  | Unprotected |  | 0 | 24 | None | None | No | 1 | No |  |  |  |  | No | No |  |  | 1 |  | \\filestore.dot.state.oh.us\Conduits_Inspection\D12\GEAUGA\SR\700\1873546 | [6 empty] | 9 | 2023-06-09 04:00 | 2023 | 12 | Inspection from ends of conduit |  | COLLECTOR@D31_AG | 2016-08-02 10:40 | wgerber1 | 2018-02-15 18:56 | Inspection from ends of conduit | 9 | 9 | 9 | 9 |  |  |  |  | 8 | 8 | 9 | 9 | 8 |  | 8 | 9 | Open - no restriction | culvert seems is in good operation. some minor upstream obstructions off of our right of way.. | 2023-06-09 04:00 | None | 60 | tlawson1@Editor | 2023-06-13 14:35 | tlawson1@Editor | 2023-06-13 14:35 | https://collectornew.dot.state.oh.us/arcgis/rest/services/CULVERTS/Culvert_Inventory_Viewer/MapServer/0/58885/attachments | https://collectornew.dot.state.oh.us/arcgis/rest/services/CULVERTS/Culvert_Inventory_Viewer/MapServer/8/1460794/attachments | https://gis3.dot.state.oh.us/ConduitInventory/index.html?center=-81.142090,41.433450&level=17
12 | CUY | 00071 | 4.168 | 1873585 | SCUYIR00071**N | CUY-71-4.168 | IR |  |  | 41.3356 | -81.8175 | 2023-12-31 | Active | 1964-01-02 |  | Mainline | No |  | 180710422 | State DOT | State DOT | A | UNKNOW CREEK | 1 | No | Circular | Corrugated Metal - Sectional Plate | 84 | 84 | 338 |  | Unprotected | 1.3 | 0 | 84 | Full Height Concrete Headwall | Full Height Concrete Headwall | No | 35 | No |  |  |  |  | No | No | 285 | 328 | 1 |  | \\filestore.dot.state.oh.us\Conduits_Inspection\D12\CUYAHOGA\IR\71\1873585 | CUY-71-3.38 1964 23/263 000261 CUY-71-0.00 1998 108/361 000734 FENCE OPENED UP AT INLET. Design discharge for a 50 year storm. | [5 empty] | 5 | 2021-11-24 18:25 | 2021 | 6 | Manned entry inspection |  | COLLECTOR@D31_AG | 2016-08-02 10:40 | nbycoski1 | 2021-11-24 18:05 | Manned entry inspection | 5 | 8 | 8 | 8 |  |  | 9 |  | 9 | 6 | 7 | 8 | 9 | 8 | 8 | 5 | Open - no restriction | Channel protection- concrete channel bottom is undermined at inlet on east side. Material- invert was rusted through in a 20' section near the middle of the culvert, otherwise moderate rusting on invert near inlet. Deteriorating bolts and seams at east inlet of culvert. | 2021-11-24 18:25 |  |  | nbycoski1 | 2021-11-24 18:25 | nbycoski1 | 2021-11-24 18:25 | https://collectornew.dot.state.oh.us/arcgis/rest/services/CULVERTS/Culvert_Inventory_Viewer/MapServer/0/47541/attachments | https://collectornew.dot.state.oh.us/arcgis/rest/services/CULVERTS/Culvert_Inventory_Viewer/MapServer/8/493262/attachments | https://gis3.dot.state.oh.us/ConduitInventory/index.html?center=-81.817550,41.335628&level=17
12 | CUY | 00071 | 6.173 | 1873586 | SCUYIR00071**N | CUY-71-6.173 | IR |  |  | 41.3644 | -81.822 | 2023-12-31 | Active | 1964-01-02 | http://contracts.dot.state.oh.us/common/searchAPI.do?cabinetId=1002&PID_NUM=119612 | Mainline | No |  | 180710620 | State DOT | State DOT | A | Channel | 1 | No | Circular | Corrugated Metal - Pipe | 30 | 30 | 317 |  | Unprotected | 2.7 | 30 | 35 | Full Height Concrete Headwall | Full Height Concrete Headwall | No | 41 | No |  |  |  |  | No | No | 13 | 38 | 1 |  | \\filestore.dot.state.oh.us\Conduits_Inspection\D12\CUYAHOGA\IR\71\1873586 | See CUY-71-5.72 plans for additional info. Design discharge is for 50 year storm. |  |  |  | 119612 |  | 6 | 2024-08-09 18:47 | 2024 | 12 | Inspection from ends of conduit |  | COLLECTOR@D31_AG | 2016-08-02 10:40 | lmincek2 | 2017-05-24 10:35 | Inspection from ends of conduit | 6 | 6 | 7 | 6 |  |  | 7 |  | 6 | 6 | 7 | 7 | 7 |  | 7 | 6 | Open - no restriction | 2014: TREE DEBRIS AT INLET. RUSTED INVERT. EARTHEN DAM AT OUTLET CAUSING POOLING , SUBMERGING THE ENTIRE OUTLET. 2024 Comments: no debris at Inlet. inlet channel is clear and flowing properly. Rusting in invert. No major issues. Outlet is 50% submerged. The outlet channel is significantly channelized. Crown is corroding for 150' from the outlet. | 2024-08-09 18:47 | None | 60 | Panamasi | 2024-08-09 18:47 | smeeniga | 2024-11-15 18:59 | https://collectornew.dot.state.oh.us/arcgis/rest/services/CULVERTS/Culvert_Inventory_Viewer/MapServer/0/47693/attachments | https://collectornew.dot.state.oh.us/arcgis/rest/services/CULVERTS/Culvert_Inventory_Viewer/MapServer/8/2185159/attachments | https://gis3.dot.state.oh.us/ConduitInventory/index.html?center=-81.822020,41.364380&level=17
12 | CUY | 00071 | 7.141 | 1873606 | SCUYIR00071**N | CUY-71-7.141 | IR |  |  | 41.3783 | -81.8197 | 2023-12-31 | Active | 1964-01-02 |  | Mainline | No |  | 180710714 | State DOT | State DOT | D | Channel, ditches | 1 | No | Circular | Plain or Reinforced Concrete | 48 | 48 | 188 |  | Unprotected | 0.8 | 15 | 50 | Half Height Concrete Headwall | Half Height Concrete Headwall | No | 10 | No |  |  |  |  | No | No | 56 | 100 | 1 |  | \\filestore.dot.state.oh.us\Conduits_Inspection\D12\CUYAHOGA\IR\71\1873606 | "See CUY-71-5.72 plans for additional info. Design discharge for 50 year storm | [5 empty] | 7 | 2022-05-11 12:44 | 2022 | 12 | Inspection from ends of conduit |  | COLLECTOR@D31_AG | 2016-08-02 10:40 | nbycoski1@Editor | 2022-01-05 16:06 | Inspection from ends of conduit | 8 | 8 |  | 7 |  |  | 8 |  | 8 | 7 | 8 | 8 | 8 |  | 8 | 7 | Open - no restriction | Outlet channel has brush growing. A few minor spalls at some seams, no infiltration. | 2022-05-11 12:44 |  |  | odotonline\rropelew1 | 2022-05-11 12:45 | odotonline\rropelew1 | 2022-05-11 12:45 | https://collectornew.dot.state.oh.us/arcgis/rest/services/CULVERTS/Culvert_Inventory_Viewer/MapServer/0/47710/attachments | https://collectornew.dot.state.oh.us/arcgis/rest/services/CULVERTS/Culvert_Inventory_Viewer/MapServer/8/743900/attachments | https://gis3.dot.state.oh.us/ConduitInventory/index.html?center=-81.819746,41.378319&level=17
12 | CUY | 00077 | 0.238 | 1874247 | SCUYIR00077**N | CUY-77-0.238 | IR |  |  | 41.2809 | -81.6368 | 2023-12-31 | Active | 1966-01-02 | http://contracts.dot.state.oh.us/common/searchAPI.do?cabinetId=1002&PID_NUM=119612 | Mainline | No |  | 180770025 | State DOT | State DOT | A | JUST SOUTH OF SNOWVILLE | 1 | No | Circular | Plain or Reinforced Concrete | 60 | 60 | 222 |  | Unprotected | 0.3 | 20 | 64 | Full Height Concrete Headwall | Full Height Concrete Headwall | No | 6 | No |  |  |  |  | No | No | 140 | 208 | 1 |  | \\filestore.dot.state.oh.us\Conduits_Inspection\D12\CUYAHOGA\IR\77\1874247 | SEE SUM/CUY-77-31.08/0.00 SHEETS 33/258 AND 163/258. DESIGN DISCHARGE FOR 50 YEAR STORM. |  |  |  | 119612 |  | 7 | 2025-02-26 05:00 | 2025 | 6 | Inspection from ends of conduit |  | COLLECTOR@D31_AG | 2016-08-02 10:40 | tlawson1@Admin | 2025-02-28 17:58 | Inspection from ends of conduit | 8 | 7 |  | 7 |  |  | 7 |  | 7 | 7 | 7 | 6 | 7 | 7 | 7 | 7 | Open - no restriction | Minor misalignment of sections. 4" of sediment build-up in invert. Minor scour hole at outlet, approximately 1' deep. Vegetation at inlet. | 2025-02-26 05:00 | None | 60 | tlawson1@Admin | 2025-02-28 17:58 | tlawson1@Admin | 2025-02-28 18:01 | https://collectorweb.dot.state.oh.us/arcgis/rest/services/CULVERTS/Culvert_Inventory_Viewer/MapServer/0/46328/attachments | https://collectorweb.dot.state.oh.us/arcgis/rest/services/CULVERTS/Culvert_Inventory_Viewer/MapServer/8/2463645/attachments | https://gis3.dot.state.oh.us/ConduitInventory/index.html?center=-81.636765,41.280936&level=17
12 | CUY | 00077 | 1.461 | 1874248 | SCUYIR00077**C | CUY-77-1.461 | IR |  | 1.461 | 41.2978 | -81.6416 | 2023-12-31 | Active | 1966-01-02 | http://contracts.dot.state.oh.us/common/searchAPI.do?cabinetId=1002&PID_NUM=119612 | Mainline | No |  | 180770146 | State DOT | State DOT | A | I-77 SOUTH OF HIGHLAND BRIDGE | 1 | No | Circular | Plain or Reinforced Concrete | 48 | 48 | 205 |  | Unprotected | 0.5 | 20 | 51 | Full Height Concrete Headwall | Half Height Concrete Headwall | No | 4 | No |  |  |  |  | No | No | 64 | 122 | 1 |  | \\filestore.dot.state.oh.us\Conduits_Inspection\D12\CUYAHOGA\IR\77\1874248 | "erosion on both sides of 48"" pipe and under fence at R/WSEE SUM/CUY-77-31.08/0.00 SHEETS 39/258 AND 167/258. DESIGN DISCHARGE FOR 50 YEAR STORM. |  |  |  | 119612 |  | 7 | 2024-04-30 04:00 | 2024 | 12 | Manned entry inspection |  | COLLECTOR@D31_AG | 2016-08-02 10:40 | lmincek2 | 2017-04-05 10:24 | Manned entry inspection | 7 | 7 |  | 7 |  |  | 6 |  | 7 |  | 6 | 7 | 7 | 7 | 7 | 7 | Open - no restriction | Sedimentation of pipe from about middle of run to outlet, increasing in depth to approximately 8". Minor joint misalignments filled with grout and functioning. minor cracking and spalling of inlet headwall. | 2024-04-30 04:00 | None | 60 | MPilat@Editor | 2024-05-23 19:34 | odotonline\mpilat | 2024-06-17 14:27 | https://collectornew.dot.state.oh.us/arcgis/rest/services/CULVERTS/Culvert_Inventory_Viewer/MapServer/0/46323/attachments | https://collectornew.dot.state.oh.us/arcgis/rest/services/CULVERTS/Culvert_Inventory_Viewer/MapServer/8/2057647/attachments | https://gis3.dot.state.oh.us/ConduitInventory/index.html?center=-81.641580,41.297780&level=17
12 | CUY | 00077 | 1.708 | 1874249 | SCUYIR00077**C | CUY-77-1.708 | IR |  | 1.708 | 41.3009 | -81.6439 | 2023-12-31 | Active | 1966-01-02 |  | Mainline | No |  | 180770170 | State DOT | State DOT | A | BETWEEN HIGHLAND RD + VALLEY PKWY | 1 | No | Circular | Plain or Reinforced Concrete | 54 | 54 | 188 |  | Unprotected | 0.5 | 0 | 54 | Third Height Concrete Headwall | Half Height Concrete Headwall | No | 4 | No |  |  |  |  | No | No | 81 | 148 | 3 |  | \\filestore.dot.state.oh.us\Conduits_Inspection\D12\CUYAHOGA\IR\77\1874249 | "Erosion on both sides of pipe, and under the fence at R/WSEE SUM/CUY-77-31.08/0.00 SHEETS 40/258 AND 168/258. DESIGN DISCHARGE FOR 50 YEAR STORM. | [5 empty] | 7 | 2023-12-28 15:24 | 2023 | 6 | Inspection from ends of conduit |  | COLLECTOR@D31_AG | 2016-08-02 10:40 | wgerber1 | 2018-08-24 18:17 | Inspection from ends of conduit | 7 | 8 |  | 7 |  |  | 8 |  | 8 | 7 | 7 | 7 | 7 | 7 | 8 | 7 | Open - no restriction | Isolated joint and section misalignment near inlet-not under pavement. Approximately 6” of rock and sediment in pipe. | 2023-12-28 15:24 |  |  | odotonline\derkelen1 | 2023-12-28 15:24 | odotonline\derkelen1 | 2023-12-28 15:24 | https://collectornew.dot.state.oh.us/arcgis/rest/services/CULVERTS/Culvert_Inventory_Viewer/MapServer/0/67658/attachments | https://collectornew.dot.state.oh.us/arcgis/rest/services/CULVERTS/Culvert_Inventory_Viewer/MapServer/8/1790671/attachments | https://gis3.dot.state.oh.us/ConduitInventory/index.html?center=-81.643850,41.300930&level=17
12 | CUY | 00077 | 2.26 | 1874250 | SCUYIR00077**C | CUY-77-2.260 | IR |  | 149.441 | 41.3081 | -81.6482 | 2023-12-31 | Active | 1967-01-02 | http://contracts.dot.state.oh.us/common/searchAPI.do?cabinetId=1002&PID_NUM=119612 | Mainline | No |  | 180770226 | State DOT | State DOT | A | I-77 NORTH OF OAKES ROAD | 1 | No | Circular | Plain or Reinforced Concrete | 48 | 48 | 212 |  | Unprotected | 1.6 | 13 | 49 | Full Height Concrete Headwall | Full Height Concrete Headwall | No | 1 | No |  |  |  |  | No | No | 64 | 122 | 1 |  | \\filestore.dot.state.oh.us\Conduits_Inspection\D12\CUYAHOGA\IR\77\1874250 | "Erosion north side of pipeSouth side of paved gutter undermined, there is no water flowingSEE CUY-77-2.04 SHEETS 26/316 AND 198/316. DESIGN DISCHARGE FOR 50 YEAR STORM.The following comments were generated from 3/19/09 inspection. Outlet Rip Rap leg from the south is broken and misaligned. Scour hole prior 2'x1'x3' deep. Culvert outlets into Rip Rap then into 48"" CMP under City street. Barrel is cracked all the way around at segment 10 by the bell/spigot. Segement 16 is cracked half way around. About 50% of all segements have longitudinal cracks in top. Broken and settled inlet Rip Rap, north leg, 6'x20'.Inspect Every-Five Years" |  |  |  | 119612 |  | 6 | 2024-04-30 04:00 | 2024 | 12 | Manned entry inspection |  | COLLECTOR@D31_AG | 2016-08-02 10:40 | aholstei1@Admin | 2024-08-09 18:27 | Manned entry inspection | 6 | 7 |  | 6 |  |  | 7 |  | 6 | 6 |  | 6 | 7 | 7 | 7 | 6 | Open - no restriction | Hairline cracks in numerous sections, including longitudinally along the crown. Multiple joints separated with minor infiltration, slight misalignment of sections | 2024-04-30 04:00 |  |  | MPilat@Editor | 2024-05-23 20:43 | MPilat@Editor | 2024-05-23 20:45 | https://collectornew.dot.state.oh.us/arcgis/rest/services/CULVERTS/Culvert_Inventory_Viewer/MapServer/0/59380/attachments | https://collectornew.dot.state.oh.us/arcgis/rest/services/CULVERTS/Culvert_Inventory_Viewer/MapServer/8/2057649/attachments | https://gis3.dot.state.oh.us/ConduitInventory/index.html?center=-81.648180,41.308120&level=17
12 | CUY | 00271 | 5.037 | 1874317 | SCUYIR00271*XN | CUY-271-5.037 | IR | X |  | 41.5017 | -81.4801 | 2023-12-31 | Active | 1962-01-02 | http://contracts.dot.state.oh.us/common/searchAPI.do?cabinetId=1002&PID_NUM=119612 | Mainline | No |  | 182711091 | State DOT | State DOT | A | RUNS ALONG SB MEDIAN SHOULDER FROM 594+25 TO 596+25. Culvert runs longitudinally NB from GPS coordinate to Structure 182711096 GPS coordinate. | 1 | No | Circular | Plain or Reinforced Concrete | 54 | 54 | 196 |  | Unprotected | 0.3 | 0 | 54 | Manhole | Manhole | Yes | 1 | No |  |  |  |  | No | No |  |  | 1 |  | \\filestore.dot.state.oh.us\Conduits_Inspection\D12\CUYAHOGA\IR\271\1874317 | "SEE CUY-271-10.15 SHEETS 51/597 AND 465/597 FOR ORIGINAL CONSTRUCTION. SEE CUY-271X-10.21 FOR MODIFICATIONS. JUNCTION CHAMBER WAS ADDED AT 594+25 AND 8 FEET OF 54"" PIPE REPLACED." Outlet junction box has a 21” pipe to the east and a 15” pipe to the west. See photos. | Other Modifications | 1994 |  | 119612 |  | 8 | 2024-06-11 15:40 | 2024 | 6 | Manned entry inspection |  | COLLECTOR@D31_AG | 2016-08-02 10:40 | panamasi | 2024-06-11 15:44 | Manned entry inspection | 8 | 8 |  | 8 |  |  |  | 7 | 8 | 8 | 7 | 8 | 7 |  | 8 | 8 | Open - no restriction | CFN 1874 317 RCP conduit in very good condition. 2024 update: similar condition as in 2019 inspection. See Notes below. Debris up to 3” high. Does not affect flow. 2019 notes:Minor sediment in pipe throughout. Short section of steel spiral rib connecting to the man hole chamber has minor rusting. | 2024-06-11 15:40 | None | 60 | Panamasi | 2024-06-11 15:40 | gporter1 | 2025-01-28 17:27 | https://collectornew.dot.state.oh.us/arcgis/rest/services/CULVERTS/Culvert_Inventory_Viewer/MapServer/0/43197/attachments | https://collectornew.dot.state.oh.us/arcgis/rest/services/CULVERTS/Culvert_Inventory_Viewer/MapServer/8/2085311/attachments | https://gis3.dot.state.oh.us/ConduitInventory/index.html?center=-81.480056,41.501677&level=17
12 | CUY | 00271 | 5.027 | 1874318 | SCUYIR00271*XN | CUY-271-5.027 | IR | X |  | 41.5016 | -81.4802 | 2023-12-31 | Active | 1962-01-02 | http://contracts.dot.state.oh.us/common/searchAPI.do?cabinetId=1002&PID_NUM=119612 | Mainline | No |  | 182711090 | State DOT | State DOT | A | RUNS ALONG SB MEDIAN SHOULDER FROM 593+00 TO 594+25. Culvert runs longitudinally NB from GPS coordinate to Structure 182711091 GPS coordinate. | 1 | No | Circular | Plain or Reinforced Concrete | 54 | 54 | 121 |  | Unprotected | 0.3 | 0 | 54 | Manhole | Manhole | Yes | 1 | No |  |  |  |  | No | No |  |  | 1 |  | \\filestore.dot.state.oh.us\Conduits_Inspection\D12\CUYAHOGA\IR\271\1874318 | "SEE CUY-271-10.15 SHEETS 50/597 AND 465/597 FOR ORIGINAL CONSTRUCTION. SEE CUY-271X-10.21 SHEETS 55/296, 56/296 AND 156/296 FOR MODIFICATIONS. JUNCTION CHAMBER WAS ADDED AT 593+00 AND 8 FEET OF 54"" PIPE REPLACED." Outlet junction box has a 15” pipe to the east. No pipe to the west. | Other Modifications | 1994 |  | 119612 |  | 7 | 2024-06-11 15:47 | 2024 | 6 | Manned entry inspection |  | COLLECTOR@D31_AG | 2016-08-02 10:40 | panamasi@Editor | 2024-09-21 23:06 | Manned entry inspection | 8 | 8 |  | 7 |  |  |  | 7 | 8 | 8 | 8 | 8 | 7 |  | 8 | 7 | Open - no restriction | CFN 1874 318 RCP conduit in good condition. Notes: isolated joints offset up to 1/2” max. Otherwise no defects noted throughout. | 2024-06-11 15:47 | None | 60 | Panamasi | 2024-06-11 15:47 | gporter1 | 2025-01-28 17:13 | https://collectornew.dot.state.oh.us/arcgis/rest/services/CULVERTS/Culvert_Inventory_Viewer/MapServer/0/43171/attachments | https://collectornew.dot.state.oh.us/arcgis/rest/services/CULVERTS/Culvert_Inventory_Viewer/MapServer/8/2085707/attachments | https://gis3.dot.state.oh.us/ConduitInventory/index.html?center=-81.480195,41.501576&level=17
12 | CUY | 00271 | 5.007 | 1874319 | SCUYIR00271*XN | CUY-271-5.007 | IR | X |  | 41.5014 | -81.4805 | 2023-12-31 | Active | 1962-01-02 | http://contracts.dot.state.oh.us/common/searchAPI.do?cabinetId=1002&PID_NUM=119612 | Mainline | No |  | 182711088 | State DOT | State DOT | A | RUNS ALONG SB MEDIAN SHOULDER FROM 592+25 TO 593+00. Culvert runs longitudinally NB from GPS coordinate to Structure 1827111090 GPS coordinate. | 1 | No | Circular | Plain or Reinforced Concrete | 54 | 54 | 71 |  | Unprotected | 0.3 | 0 | 54 | Manhole | Manhole | Yes | 1 | No |  |  |  |  | No | No |  |  | 1 |  | \\filestore.dot.state.oh.us\Conduits_Inspection\D12\CUYAHOGA\IR\271\1874319 | SEE CUY-271-10.15 SHEETS 50/597 AND 465/597. Outlet manhole has been plugged and covered with concrete. | Extending Conduit |  |  | 119612 |  | 8 | 2024-06-11 16:30 | 2024 | 6 | Manned entry inspection |  | COLLECTOR@D31_AG | 2016-08-02 10:40 | panamasi@Editor | 2024-09-21 23:07 | Manned entry inspection | 8 | 8 |  | 8 |  |  |  | 6 | 8 | 8 | 8 | 8 | 7 |  | 8 | 8 | Open - no restriction | CFN 1874 319 RCP conduit in very good condition. End structure is a buried brick manhole with a cross pipe to the west. No change in condition from 2019 inspection. No significant defects found in pipe. | 2024-06-11 16:30 | None | 60 | Panamasi | 2024-06-11 16:30 | gporter1 | 2025-01-28 17:12 | https://collectornew.dot.state.oh.us/arcgis/rest/services/CULVERTS/Culvert_Inventory_Viewer/MapServer/0/43196/attachments | https://collectornew.dot.state.oh.us/arcgis/rest/services/CULVERTS/Culvert_Inventory_Viewer/MapServer/8/2085314/attachments | https://gis3.dot.state.oh.us/ConduitInventory/index.html?center=-81.480480,41.501373&level=17
12 | CUY | 00271 | 4.976 | 1874320 | SCUYIR00271*XN | CUY-271-4.976 | IR | X |  | 41.5011 | -81.4809 | 2023-12-31 | Active | 1962-01-02 | http://contracts.dot.state.oh.us/common/searchAPI.do?cabinetId=1002&PID_NUM=119612 | Mainline | No |  | 182711085 | State DOT | State DOT | A | RUNS ALONG SB MEDIAN SHOULDER FROM 590+75 TO 592+25. Culvert runs longitudinally NB from GPS coordinate to Structure 182711088 GPS coordinate. | 1 | No | Circular | Plain or Reinforced Concrete | 54 | 54 | 146 |  | Unprotected | 0.3 | 0 | 54 | Manhole | Manhole | Yes | 1 | No |  |  |  |  | No | No |  |  | 1 |  | \\filestore.dot.state.oh.us\Conduits_Inspection\D12\CUYAHOGA\IR\271\1874320 | SEE CUY-271-10.15 SHEETS 50/597 AND 464/597. Inlet and outlet manhole have been plugged and covered with concrete. Culvert must be accessed via either Structure 182711081 or 182711088. End structure is a buried brick manhole with a cross pipe to the west |  |  |  | 119612 |  | 8 | 2024-06-11 16:34 | 2024 | 6 | Manned entry inspection |  | COLLECTOR@D31_AG | 2016-08-02 10:40 | panamasi | 2024-06-11 16:31 | Manned entry inspection | 8 | 8 |  | 8 |  |  |  | 6 | 8 | 8 | 8 | 8 | 7 |  | 8 | 8 | Open - no restriction | CFN 1874 320 RCP conduit in very good condition. 2024 notes: No change in condition from 2019 inspection. No significant defects found in pipe. Brick outlet manhole in satisfactory conduit with isolated leaching of mortar. | 2024-06-11 16:34 | None | 60 | Panamasi | 2024-06-11 16:34 | smeeniga | 2024-11-27 19:57 | https://collectornew.dot.state.oh.us/arcgis/rest/services/CULVERTS/Culvert_Inventory_Viewer/MapServer/0/43195/attachments | https://collectornew.dot.state.oh.us/arcgis/rest/services/CULVERTS/Culvert_Inventory_Viewer/MapServer/8/2085315/attachments | https://gis3.dot.state.oh.us/ConduitInventory/index.html?center=-81.480883,41.501061&level=17
12 | CUY | 00271 | 4.936 | 1874321 | SCUYIR00271*XN | CUY-271-4.936 | IR | X |  | 41.5006 | -81.4814 | 2023-12-31 | Active | 1962-01-02 | http://contracts.dot.state.oh.us/common/searchAPI.do?cabinetId=1002&PID_NUM=119612 | Mainline | No |  | 182711081 | State DOT | State DOT | A | RUNS ALONG SB MEDIAN SHOULDER FROM 588+75 TO 590+75. Culvert runs longitudinally northbound from GPS coordinate to Structure 182711085 GPS coordinate. | 1 | No | Circular | Plain or Reinforced Concrete | 54 | 54 | 196 |  | Unprotected | 0.3 | 0 | 54 | Manhole | Manhole | Yes | 1 | No |  |  |  |  | No | No |  |  | 1 |  | \\filestore.dot.state.oh.us\Conduits_Inspection\D12\CUYAHOGA\IR\271\1874321 | "SEE CUY-271-10.15 SHEETS 50/597 AND 464/597 FOR ORIGINAL CONSTRUCTION. SEE CUY-271X-10.21 SHEETS 53/296, 54/296 AND 156/296 FOR MODIFICATIONS. JUNCTION CHAMBER WAS ADDED AT STA. 588+75 AND 8 FEET OF 54"" PIPE REPLACED." Inlet manhole has been plugged. | Other Modifications | 1994 |  | 119612 |  | 7 | 2024-09-12 15:14 | 2024 | 6 | Manned entry inspection |  | COLLECTOR@D31_AG | 2016-08-02 10:40 | lmincek2 | 2017-02-02 11:20 | Manned entry inspection | 7 | 8 |  | 7 |  |  |  | 7 | 7 | 7 | 8 | 8 | 8 |  | 8 | 7 | Open - no restriction | CFN 1874 321 RCP conduit in good condition. End section at outlet see replaced. Spiral rib pipe replaced with RCP at outlet remainder pipe in good condition no major defects. | 2024-09-12 15:14 | None | 60 | Panamasi | 2024-09-12 15:14 | smeeniga | 2024-11-27 20:01 | https://collectornew.dot.state.oh.us/arcgis/rest/services/CULVERTS/Culvert_Inventory_Viewer/MapServer/0/43194/attachments | https://collectornew.dot.state.oh.us/arcgis/rest/services/CULVERTS/Culvert_Inventory_Viewer/MapServer/8/2228118/attachments | https://gis3.dot.state.oh.us/ConduitInventory/index.html?center=-81.481408,41.500623&level=17
12 | CUY | 00271 | 4.905 | 1874322 | SCUYIR00271*XN | CUY-271-4.905 | IR | X |  | 41.5003 | -81.4818 | 2023-12-31 | Active | 1962-01-02 | http://contracts.dot.state.oh.us/common/searchAPI.do?cabinetId=1002&PID_NUM=119612 | Mainline | No |  | 182711078 | State DOT | State DOT | A | RUNS ALONG SB MEDIAN SHOULDER FROM 586+75 TO 588+75. Culvert runs longitudinally NB from GPS coordinate to Structure 182711081 GPS coordinate. | 1 | No | Circular | Plain or Reinforced Concrete | 54 | 54 | 196 |  | Unprotected | 0.3 | 0 | 54 | Manhole | Manhole | Yes | 1 | No |  |  |  |  | No | No |  |  | 1 |  | \\filestore.dot.state.oh.us\Conduits_Inspection\D12\CUYAHOGA\IR\271\1874322 | "SEE CUY-271-10.15 SHEETS 50/597 AND 464/597 FOR ORIGINAL CONSTRUCTION. SEE CUY-271X-10.21 SHEETS 53/296, 54/296 AND 154/296 FOR MODIFICATIONS. JUNCTION CHAMBER WAS ADDED AT STA. 586+75 AND 8 FEET OF 54"" PIPE REPLACED." I’ll let junction box has 15 inch cross pipe in both directions east and west. The east pipe is smooth plastic and very good condition. The west pipe is smooth plastic followed by concrete also in very good condition. | Other Modifications | 1994 |  | 119612 |  | 7 | 2024-09-12 15:18 | 2024 | 6 | Manned entry inspection |  | COLLECTOR@D31_AG | 2016-08-02 10:40 | panamasi@Editor | 2024-06-11 21:59 | Manned entry inspection | 7 | 8 |  | 7 |  |  |  | 7 | 7 | 7 | 7 | 8 | 8 |  | 8 | 7 | Open - no restriction | Conduit reinspected in September after ODOT did emergency maintenance work to replace spiral rib pipe at inlet. Spiral rib pipe replaced with RCP pipe was cleaned out no major defects. | 2024-09-12 15:18 | None | 60 | Panamasi | 2024-09-12 15:18 | Panamasi | 2024-09-12 15:18 | https://collectornew.dot.state.oh.us/arcgis/rest/services/CULVERTS/Culvert_Inventory_Viewer/MapServer/0/43193/attachments | https://collectornew.dot.state.oh.us/arcgis/rest/services/CULVERTS/Culvert_Inventory_Viewer/MapServer/8/2228119/attachments | https://gis3.dot.state.oh.us/ConduitInventory/index.html?center=-81.481779,41.500281&level=17
12 | CUY | 00271 | 4.864 | 1874323 | SCUYIR00271*XN | CUY-271-4.864 | IR | X |  | 41.4998 | -81.4823 | 2023-12-31 | Active | 1962-01-02 | http://contracts.dot.state.oh.us/common/searchAPI.do?cabinetId=1002&PID_NUM=119612 | Mainline | No |  | 182711074 | State DOT | State DOT | A | RUNS ALONG SB MEDIAN SHOULDER FROM 584+75 TO 586+75. Culvert runs longitudinally NB from GPS coordinate to Structure 182711078 GPS coordinate. | 1 | No | Circular | Plain or Reinforced Concrete | 54 | 54 | 196 |  | Unprotected | 0.3 | 0 | 54 | Manhole | Manhole | Yes | 1 | No |  |  |  |  | No | No |  |  | 1 |  | \\filestore.dot.state.oh.us\Conduits_Inspection\D12\CUYAHOGA\IR\271\1874323 | "SEE CUY-271-10.15 SHEETS 50/597 AND 464/597 FOR ORIGINAL CONSTRUCTION. SEE CUY-271X-10.21 SHEETS 53/296, 54/296 AND 156/296 FOR MODIFICATIONS. JUNCTION CHAMBER WAS ADDED AT STA. 584+75 AND 8 FEET OF 54"" PIPE REPLACED." | Other Modifications | 1994 |  | 119612 |  | 7 | 2024-06-11 17:16 | 2024 | 6 | Manned entry inspection |  | COLLECTOR@D31_AG | 2016-08-02 10:40 | lmincek2 | 2017-02-01 18:24 | Manned entry inspection | 7 | 7 |  | 7 |  |  |  | 7 | 7 | 7 | 7 | 8 | 7 |  | 7 | 7 | Open - no restriction | 2019 Notes: Steel spiral rib section at outlet chamber has heavy rusting. No perforations seen. Pond in pipe. Approximately 5”. | 2024-06-11 17:16 | None | 60 | Panamasi | 2024-06-11 17:16 | smeeniga | 2024-11-27 20:04 | https://collectornew.dot.state.oh.us/arcgis/rest/services/CULVERTS/Culvert_Inventory_Viewer/MapServer/0/43168/attachments | https://collectornew.dot.state.oh.us/arcgis/rest/services/CULVERTS/Culvert_Inventory_Viewer/MapServer/8/2085318/attachments | https://gis3.dot.state.oh.us/ConduitInventory/index.html?center=-81.482270,41.499822&level=17
12 | CUY | 00271 | 4.823 | 1874324 | SCUYIR00271*XN | CUY-271-4.823 | IR | X |  | 41.4993 | -81.4827 | 2023-12-31 | Active | 1962-01-02 | http://contracts.dot.state.oh.us/common/searchAPI.do?cabinetId=1002&PID_NUM=119612 | Mainline | No |  | 182711070 | State DOT | State DOT | A | RUNS ALONG SB MEDIAN SHOULDER FROM 582+75 TO 584+75. Culvert runs longitudinally NB from GPS coordinate to Structure 182711074 GPS coordinate. | 1 | No | Circular | Plain or Reinforced Concrete | 54 | 54 | 196 |  | Unprotected | 0.3 | 0 | 54 | Manhole | Manhole | Yes | 1 | No |  |  |  |  | No | No |  |  | 1 |  | \\filestore.dot.state.oh.us\Conduits_Inspection\D12\CUYAHOGA\IR\271\1874324 | "SEE CUY-271-10.15 SHEETS 49/597, 50/597 AND 463/597 FOR ORIGINAL CONSTRUCTION. SEE CUY-271X-10.21 SHEETS 53/296, 54/296 AND 156/296 FOR MODIFICATIONS. JUNCTION CHAMBER WAS ADDED AT 582+75 AND 4 FEET OF 54"" PIPE REPLACED." | Other Modifications | 1994 |  | 119612 |  | 7 | 2024-06-11 17:28 | 2024 | 6 | Manned entry inspection |  | COLLECTOR@D31_AG | 2016-08-02 10:40 | lmincek2 | 2017-02-02 11:18 | Manned entry inspection | 7 | 7 |  | 7 |  |  |  | 7 | 7 | 8 | 7 | 8 | 7 |  | 8 | 7 | Open - no restriction | CFN 1874 324 RCP conduit in good condition. 2024 notes: corrosion has increased at the inlet end, but no holes through sections of spiral pipe. 2019 notes: Hairline cracking with efflorescence is present throughout the culvert crown. Iso locations exhibit hairline transverse cracks. Moderate corrosion is present to extensions. Iso joints exhibit minor infiltration. Minor amounts of debris block waterway. Heavy layers of rust and minor perforations in steel spiral rib section at outlet. | 2024-06-11 17:28 |  | 60 | Panamasi | 2024-06-11 17:28 | smeeniga | 2024-11-27 20:24 | https://collectornew.dot.state.oh.us/arcgis/rest/services/CULVERTS/Culvert_Inventory_Viewer/MapServer/0/43192/attachments | https://collectornew.dot.state.oh.us/arcgis/rest/services/CULVERTS/Culvert_Inventory_Viewer/MapServer/8/2085320/attachments | https://gis3.dot.state.oh.us/ConduitInventory/index.html?center=-81.482718,41.499338&level=17
12 | CUY | 00271 | 4.782 | 1874325 | SCUYIR00271*XN | CUY-271-4.782 | IR | X |  | 41.4989 | -81.4832 | 2023-12-31 | Active | 1962-01-02 | http://contracts.dot.state.oh.us/common/searchAPI.do?cabinetId=1002&PID_NUM=119612 | Mainline | No |  | 182711066 | State DOT | State DOT | A | RUNS ALONG SB MEDIAN SHOULDER FROM 580+75 TO 582+75. Culvert runs longitudinally NB from GPS coordinate to Structure 182711070 GPS coordinate. | 1 | No | Circular | Plain or Reinforced Concrete | 60 | 60 | 195 |  | Unprotected | 0.3 | 0 | 60 | Manhole | Manhole | Yes | 1 | No |  |  |  |  | No | No |  |  | 1 |  | \\filestore.dot.state.oh.us\Conduits_Inspection\D12\CUYAHOGA\IR\271\1874325 | "SEE CUY-271-10.15 SHEETS 49/597 AND 463/597 FOR ORIGINAL CONSTRUCTION. SEE CUY-271X-10.21 SHEETS 53/296, 54/296 AND 156/296 FOR MODIFICATIONS. JUNCTION CHAMBER WAS ADDED AT 580+75 AND 8 FEET OF 60"" PIPE REPLACED." | Other Modifications | 1994 |  | 119612 |  | 7 | 2024-06-11 22:54 | 2024 | 6 | Manned entry inspection |  | COLLECTOR@D31_AG | 2016-08-02 10:40 | lmincek2 | 2017-02-02 11:17 | Manned entry inspection | 7 | 7 |  | 7 |  |  |  | 7 | 7 | 8 | 7 | 8 | 7 |  | 8 | 7 | Open - no restriction | 1874325 RCP conduit in good condition. 2024 Notes: Both manholes opened and accessed during this inspection. RCP is in good condition with isolated joints open up to 1/2”. No infiltration of backfill through joints. Steel inlet and outlet extensions exhibit corrosion with no holes through areas. Isolated cracking in RCP sections. | 2024-06-11 22:54 | None | 60 | Panamasi | 2024-06-11 22:54 | gporter1 | 2025-01-28 16:51 | https://collectornew.dot.state.oh.us/arcgis/rest/services/CULVERTS/Culvert_Inventory_Viewer/MapServer/0/43191/attachments | https://collectornew.dot.state.oh.us/arcgis/rest/services/CULVERTS/Culvert_Inventory_Viewer/MapServer/8/2085323/attachments | https://gis3.dot.state.oh.us/ConduitInventory/index.html?center=-81.483166,41.498854&level=17
12 | CUY | 00271 | 4.752 | 1874326 | SCUYIR00271*XN | CUY-271-4.752 | IR | X |  | 41.4985 | -81.4835 | 2023-12-31 | Active | 1962-01-02 | http://contracts.dot.state.oh.us/common/searchAPI.do?cabinetId=1002&PID_NUM=119612 | Mainline | No |  | 182711063 | State DOT | State DOT | A | RUNS ALONG SB MEDIAN FROM 578+75 TO 580+75. Culvert runs longitudinally from GPS coordinate to Structure 182711066 GPS coordinate. | 1 | No | Circular | Plain or Reinforced Concrete | 60 | 60 | 295 |  | Unprotected | 0.3 | 0 | 60 | Manhole | Manhole | Yes | 7 | No |  |  |  |  | No | No |  |  | 1 | 7.2 | \\filestore.dot.state.oh.us\Conduits_Inspection\D12\CUYAHOGA\IR\271\1874326 | "SEE CUY-271-10.15 SHEETS 49/597 AND 463/597 FOR ORIGINAL CONSTRUCTION. SEE CUY-271X-10.21 SHEETS 53/296, 54/296 AND 155/296 FOR MODIFICATIONS. JUNCTION CHAMBER WAS ADDED AT 578+75 AND 8 FEET OF 60"" PIPE REPLACED." | Other Modifications | 1994 |  | 119612 |  | 7 | 2024-06-11 23:33 | 2024 | 6 | Manned entry inspection |  | COLLECTOR@D31_AG | 2016-08-02 10:40 | lmincek2 | 2017-08-14 18:19 | Manned entry inspection | 7 | 7 |  | 7 |  |  |  | 7 | 7 | 8 | 7 | 8 | 7 |  | 8 | 7 | Open - no restriction | CFN 1874326 Conduit in good condition. Extensions exhibit moderate corrosion throughout the culvert barrel. Isolated joints open up to 1/2” with no infiltration. Pipe material in good condition. Outlet structure in good condition. | 2024-06-11 23:33 | None | 60 | Panamasi | 2024-06-11 23:34 | gporter1 | 2025-01-28 16:48 | https://collectornew.dot.state.oh.us/arcgis/rest/services/CULVERTS/Culvert_Inventory_Viewer/MapServer/0/50819/attachments | https://collectornew.dot.state.oh.us/arcgis/rest/services/CULVERTS/Culvert_Inventory_Viewer/MapServer/8/2085324/attachments | https://gis3.dot.state.oh.us/ConduitInventory/index.html?center=-81.483474,41.498479&level=17
12 | CUY | 00271 | 4.79 | 1874327 | SCUYIR00271*XC | CUY-271-4.790 | IR | X | 4.79 | 41.498 | -81.4839 | 2023-12-31 | Active | 1962-01-02 | http://contracts.dot.state.oh.us/common/searchAPI.do?cabinetId=1002&PID_NUM=119612 | Mainline | No |  | 182711059 | State DOT | State DOT | A | RUNS ALONG SB MEDIAN SHOULDER FROM STA.576+75 TO STA. 578+75. Culvert runs longitudinally NB from GPS coordinate to Structure 182711063 GPS coordinate. | 1 | No | Circular | Plain or Reinforced Concrete | 60 | 60 | 194 |  | Unprotected | 0.3 | 0 | 60 | Manhole | Manhole | Yes | 1 | No |  |  |  |  | No | No |  |  | 1 |  | \\filestore.dot.state.oh.us\Conduits_Inspection\D12\CUYAHOGA\IR\271\1874327 | SEE CUY-271-10.15 SHEETS 49/597 AND 463/597 FOR ORIGINAL CONSTRUCTION. SEE CUY-271X-10.21 SHEETS 51/296, 52/296, 53/296, 54/296 AND 155/296 FOR MODIFICATIONS. JUNCTION CHAMBER WAS ADDED AT STA. 576+75. | Other Modifications | 1994 |  | 119612 |  | 7 | 2024-06-11 23:36 | 2024 | 6 | Manned entry inspection |  | COLLECTOR@D31_AG | 2016-08-02 10:40 | panamasi@Editor | 2024-09-19 20:00 | Manned entry inspection | 7 | 7 |  | 7 |  |  |  | 7 | 7 | 8 | 7 | 8 | 7 |  | 8 | 7 | Open - no restriction | Inlet and outlet steel extensions exhibit minor surface corrosion. Joints typically exhibited minor infiltration. RCP material exhibits no significant defects. | 2024-06-11 23:36 | None | 60 | Panamasi | 2024-06-11 23:36 | Panamasi | 2024-06-11 23:36 | https://collectornew.dot.state.oh.us/arcgis/rest/services/CULVERTS/Culvert_Inventory_Viewer/MapServer/0/80059/attachments | https://collectornew.dot.state.oh.us/arcgis/rest/services/CULVERTS/Culvert_Inventory_Viewer/MapServer/8/2085325/attachments | https://gis3.dot.state.oh.us/ConduitInventory/index.html?center=-81.483882,41.497988&level=17
12 | CUY | 00271 | 5.482 | 1874328 | SCUYIR00271*XC | CUY-271-5.482 | IR | X | 5.482 | 41.5047 | -81.4741 | 2023-12-31 | Active | 1962-01-02 | http://contracts.dot.state.oh.us/common/searchAPI.do?cabinetId=1002&PID_NUM=119612 | Mainline | No |  | 182711128 | State DOT | State DOT | A | RUNS ALONG SB MEDIAN SHOULDER FROM 609+50 TO 611+50. Culvert runs longitudinally NB from GPS coordinate to manhole at N41.505092 W81.473936. | 1 | No | Circular | Plain or Reinforced Concrete | 36 | 36 | 196 |  | Unprotected | 0.3 | 0 | 36 | Manhole | Manhole | Yes | 1 | No |  |  |  |  | No | No |  |  | 1 |  | \\filestore.dot.state.oh.us\Conduits_Inspection\D12\CUYAHOGA\IR\271\1874328 | "SEE CUY-271-10.15 SHEETS 52/597 AND 468/597 FOR ORIGINAL CONSTRUCTION. SEE CUY-271X-10.21 SHEETS 59/296, 60/296 AND 155/296 FOR MODIFICATIONS. JUNCTION CHAMBER WAS ADDED AT STA. 609+50 AND 8 FEET OF 36"" PIPE WAS REPLACED." Pipe requires supplemental ladder or tripod to access. Pipe is offset 8’ to west. There are 4 pipes leading into and out of the junction box at the inlet. | Other Modifications | 1994 |  | 119612 |  | 6 | 2024-06-10 16:10 | 2024 | 12 | Manned entry inspection |  | COLLECTOR@D31_AG | 2016-08-02 10:40 | panamasi | 2024-06-10 16:03 | Manned entry inspection | 6 | 7 |  | 6 |  |  |  | 6 | 7 | 9 | 7 | 9 | 7 |  | 7 | 6 | Open - no restriction | CFN 1874328 conduit in satisfactory condition. Spalls in the junction box top slab and walls. Minor corrosion of metal extensions. Some slight misalignment and sedimentation at concrete pipe joints. | 2024-06-10 16:10 | None | 60 | Panamasi | 2024-06-10 16:12 | gporter1 | 2025-01-29 12:56 | https://collectornew.dot.state.oh.us/arcgis/rest/services/CULVERTS/Culvert_Inventory_Viewer/MapServer/0/43206/attachments | https://collectornew.dot.state.oh.us/arcgis/rest/services/CULVERTS/Culvert_Inventory_Viewer/MapServer/8/2082449/attachments | https://gis3.dot.state.oh.us/ConduitInventory/index.html?center=-81.474129,41.504663&level=17
12 | CUY | 00271 | 5.158 | 1874329 | SCUYIR00271*XN | CUY-271-5.158 | IR | X |  | 41.5028 | -81.4783 | 2023-12-31 | Active | 1962-01-02 | http://contracts.dot.state.oh.us/common/searchAPI.do?cabinetId=1002&PID_NUM=119612 | Mainline | No |  | 182711103 | State DOT | State DOT | A | RUNS ALONG SB MEDIAN SHOULDER FROM 600+25 TO 602+25. Culvert runs longitudinally NB from GPS coordinate to Structure 182711107 GPS coordinate. | 1 | No | Circular | Plain or Reinforced Concrete | 48 | 48 | 195 |  | Unprotected | 0.3 | 0 | 48 | Manhole | Manhole | Yes | 1 | No |  |  |  |  | No | No |  |  | 1 |  | \\filestore.dot.state.oh.us\Conduits_Inspection\D12\CUYAHOGA\IR\271\1874329 | "SEE CUY-271-10.15 SHEETS 51/597 AND 466/597 FOR ORIGINAL CONSTRUCTION. SEE CUY-271X-10.21 SHEETS 55/296, 56/296, 57/296, 58/296 AND 156/296 FOR MODIFICATIONS. JUNCTION CHAMBER WAS ADDED AND 8 FEET OF 48"" PIPE REPLACED." | Other Modifications | 1994 |  | 119612 |  | 7 | 2024-06-10 18:02 | 2024 | 12 | Inspection from ends of conduit |  | COLLECTOR@D31_AG | 2016-08-02 10:40 | lmincek2 | 2017-02-02 11:25 | Inspection from ends of conduit | 7 | 7 |  | 7 |  |  |  |  | 7 | 7 | 7 | 7 | 7 |  | 7 | 7 | Open - no restriction | 2014 comments: Isolated joints exhibit minor misalignment with up to 2" separations longitudinally. Inlet extension exhibits minor surface corrosion. Inlet manhole exhibits minor spalling. 2024 updates: 15" cpp inlets into west side of junction box, 21"cmp to east side. 2" of sedimentation. | 2024-06-10 18:02 |  |  | odotonline\mpilat | 2024-06-10 18:02 | odotonline\mpilat | 2024-06-10 18:07 | https://collectornew.dot.state.oh.us/arcgis/rest/services/CULVERTS/Culvert_Inventory_Viewer/MapServer/0/43200/attachments | https://collectornew.dot.state.oh.us/arcgis/rest/services/CULVERTS/Culvert_Inventory_Viewer/MapServer/8/2082058/attachments | https://gis3.dot.state.oh.us/ConduitInventory/index.html?center=-81.478297,41.502817&level=17
12 | CUY | 00271 | 5.122 | 1874330 | SCUYIR00271*XN | CUY-271-5.122 | IR | X |  | 41.5025 | -81.4788 | 2023-12-31 | Active | 1962-01-02 | http://contracts.dot.state.oh.us/common/searchAPI.do?cabinetId=1002&PID_NUM=119612 | Mainline | No |  | 182711099 | State DOT | State DOT | A | RUNS ALONG SB MEDIAN SHOULDER FROM 598+25 TO 600+25. Culvert runs longitudinally NB from GPS coordinate to Structure 182711103 GPS coordinate. | 1 | No | Circular | Plain or Reinforced Concrete | 48 | 48 | 195 |  | Unprotected | 0.3 | 0 | 48 | Manhole | Manhole | Yes | 1 | No |  |  |  |  | No | No |  |  | 1 |  | \\filestore.dot.state.oh.us\Conduits_Inspection\D12\CUYAHOGA\IR\271\1874330 | "SEE CUY-271-10.15 SHEETS 51/597 AND 466/597 FOR ORIGINAL CONSTRUCTION. SEE CUY-271X-10.21 FOR MODIFICATIONS. JUNCTION CHAMBER WAS ADDED AT STA. 598+25 AND 4 FEET OF 48"" AND 4 FEET OF 54"" PIPE REPLACED." There is a 24 inch pipe going to the east to a catch basin which then continues under northbound 271 from this junction box. There is a 15 inch pipe going to the west from the junction box in good condition. | Other Modifications | 1994 |  | 119612 |  | 7 | 2024-06-10 18:14 | 2024 | 12 | Inspection from ends of conduit |  | COLLECTOR@D31_AG | 2016-08-02 10:40 | panamasi@Editor | 2024-09-21 23:05 | Inspection from ends of conduit | 7 | 7 |  | 7 |  |  |  | 7 | 7 | 8 | 8 | 8 | 7 |  | 8 | 7 | Open - no restriction | CFN 1874330 conduit in good condition. 2024 update: Condition similar to the 2014 notes. 2014 notes are included below, no changes to the condition.Hairline cracks with efflorescence are present throughout the culvert crown. Inlet extension exhibits moderate corrosion. | 2024-06-10 18:14 | None | 60 | Panamasi | 2024-06-10 18:14 | gporter1 | 2025-01-28 17:28 | https://collectornew.dot.state.oh.us/arcgis/rest/services/CULVERTS/Culvert_Inventory_Viewer/MapServer/0/43199/attachments | https://collectornew.dot.state.oh.us/arcgis/rest/services/CULVERTS/Culvert_Inventory_Viewer/MapServer/8/2082059/attachments | https://gis3.dot.state.oh.us/ConduitInventory/index.html?center=-81.478840,41.502492&level=17
12 | CUY | 00271 | 5.088 | 1874331 | SCUYIR00271*XN | CUY-271-5.088 | IR | X |  | 41.5022 | -81.4794 | 2023-12-31 | Active | 1962-01-02 | http://contracts.dot.state.oh.us/common/searchAPI.do?cabinetId=1002&PID_NUM=119612 | Mainline | No |  | 182711096 | State DOT | State DOT | A | RUNS ALONG SB MEDIAN SHOULDER FROM 596+25 TO 598+25. Culvert runs longitudinally NB from GPS coordinate to Structure 182711099 GPS coordinate. | 1 | No | Circular | Plain or Reinforced Concrete | 54 | 54 | 196 |  | Unprotected | 0.3 | 0 | 54 | Manhole | Manhole | Yes | 1 | No |  |  |  |  | No | No |  |  | 1 |  | \\filestore.dot.state.oh.us\Conduits_Inspection\D12\CUYAHOGA\IR\271\1874331 | "SEE CUY-271-10.15 SHEETS 51/597 AND 465/597 FOR ORIGINAL CONSTRUCTION. SEE CUY-271X-10.21 FOR MODIFICATIONS. JUNCTION CHAMBER WAS ADDED AT STA. 596+25 AND 8 FEET OF 54"" PIPE REPLACED." Junctions box has 2 transverse pipes both at 15” East and west. | Other Modifications | 1994 |  | 119612 |  | 7 | 2024-06-11 15:30 | 2024 | 6 | Manned entry inspection |  | COLLECTOR@D31_AG | 2016-08-02 10:40 | panamasi | 2024-06-11 15:25 | Manned entry inspection | 8 | 7 |  | 9 |  |  |  | 7 | 7 | 7 | 7 | 8 | 7 |  | 8 | 7 | Open - no restriction | CFN 1874331 RCP conduit in good condition. Conduit notes similar to 2014 inspection. Minor offsets of sections and minor debris inside pipe. Outlet junction box has a 2‘ x 1‘ cover spall with exposed rebar. | 2024-06-11 15:30 | None | 60 | Panamasi | 2024-06-11 15:30 | gporter1 | 2025-01-28 17:27 | https://collectornew.dot.state.oh.us/arcgis/rest/services/CULVERTS/Culvert_Inventory_Viewer/MapServer/0/43198/attachments | https://collectornew.dot.state.oh.us/arcgis/rest/services/CULVERTS/Culvert_Inventory_Viewer/MapServer/8/2085706/attachments | https://gis3.dot.state.oh.us/ConduitInventory/index.html?center=-81.479360,41.502184&level=17
12 | CUY | 00271 | 5.459 | 1874332 | SCUYIR00271*XN | CUY-271-5.459 | IR | X |  | 41.505 | -81.4733 | 2023-12-31 | Active | 1962-01-02 | http://contracts.dot.state.oh.us/common/searchAPI.do?cabinetId=1002&PID_NUM=119612 | Mainline | No |  | 182711123 | State DOT | State DOT | A | RUNS ALONG SB MEDIAN SHOULDER FROM 607+00 TO 609+50. Culvert runs longitudinally NB from GPS coordinate to Structure 182711128 GPS coordinate. | 1 | No | Circular | Plain or Reinforced Concrete | 36 | 36 | 245 |  | Unprotected | 0.3 | 0 | 36 | Manhole | Manhole | Yes | 1 | No |  |  |  |  | No | No |  |  | 1 |  | \\filestore.dot.state.oh.us\Conduits_Inspection\D12\CUYAHOGA\IR\271\1874332 | "SEE CUY-271-10.15 SHEETS 52/597 AND 467/597 FOR ORIGINAL CONSTRUCTION. SEE CUY-271X-10.21 SHEETS 57/296, 58/296 AND 155/296 FOR MODIFICATIONS. JUNCTION CHAMBER WAS ADDED AT STA. 607+00 AND 4 FEET OF 36"" AND 42"" PIPE WAS REPLACED." Access requires supplemental ladder or tripod to access. 36” pipenisnoffset 8’ to west of manhole opening. 4 pipes come into the junction box at manhole. 15” to east, 21” to west and 30” to north. | Other Modifications | 1994 |  | 119612 |  | 6 | 2024-06-10 15:49 | 2024 | 12 | Manned entry inspection |  | COLLECTOR@D31_AG | 2016-08-02 10:40 | panamasi | 2024-06-10 15:53 | Manned entry inspection | 6 | 8 |  | 8 |  |  |  | 7 | 7 | 7 | 7 | 7 | 8 |  |  | 6 | Open - no restriction | CFN 1874332 RCP conduit in satisfactory condition. Corrosion at inlet extension. Concrete pipe has minor cracking at crown. Isolated offsets at joints. Inlet is a junction box 10’ deep requires supplemental ladder or tripod to access. Inlet has 4 pipes in it. Small hole in inlet spiral section. | 2024-06-10 15:49 | None | 60 | Panamasi | 2024-06-10 15:51 | gporter1 | 2025-01-29 12:57 | https://collectornew.dot.state.oh.us/arcgis/rest/services/CULVERTS/Culvert_Inventory_Viewer/MapServer/0/43207/attachments | https://collectornew.dot.state.oh.us/arcgis/rest/services/CULVERTS/Culvert_Inventory_Viewer/MapServer/8/2082448/attachments | https://gis3.dot.state.oh.us/ConduitInventory/index.html?center=-81.473270,41.504962&level=17
12 | CUY | 00271 | 5.433 | 1874333 | SCUYIR00271*XC | CUY-271-5.433 | IR | X | 5.433 | 41.5043 | -81.475 | 2023-12-31 | Active | 1962-01-02 | http://contracts.dot.state.oh.us/common/searchAPI.do?cabinetId=1002&PID_NUM=119612 | Mainline | No |  | 182711120 | State DOT | State DOT | A | RUNS ALONG SB MEDIAN SHOULDER FROM 609+25 TO 607+00 (STA. EQ.) Culvert runs longitudinally NB from GPS coordinate to Structure 182711123 GPS coordinate. | 1 | No | Circular | Plain or Reinforced Concrete | 42 | 42 | 151 |  | Unprotected | 0.3 | 0 | 42 | Manhole | Manhole | Yes | 1 | No |  |  |  |  | No | No |  |  | 1 |  | \\filestore.dot.state.oh.us\Conduits_Inspection\D12\CUYAHOGA\IR\271\1874333 | "SEE CUY-271-10.15 SHEETS 52/597 AND 467/597 FOR ORIGINAL CONSTRUCTION. SEE CUY-271X-10.21 SHEETS 57/296, 58/296 AND 155/296 FOR MODIFICATIONS. INLET AND JUNCTION CHAMBER WERE ADDED AT STA. 609+25. 8 FEET OF 42"" PIPE WAS REPLACED." There are 4 pipes in the inlet junction box. The 2 42” longitudinal pipes are inventoried. There is a 15” RCP under northbound and also one under southbound not inventoried. Photos taken outside of app. | Other Modifications | 1994 |  | 119612 |  | 5 | 2024-06-10 16:55 | 2024 | 12 | Manned entry inspection |  | COLLECTOR@D31_AG | 2016-08-02 10:40 | panamasi | 2024-06-10 16:56 | Manned entry inspection | 5 | 8 |  | 7 |  |  |  | 7 | 7 | 8 | 7 | 6 | 7 | 6 | 7 | 5 | Open - no restriction | CFN 1874333 conduit in fair condition. Notes are similar to 2014 inspection below except inlet structure has a 1’ high mound of sediment under manhole. 6” of water in pipe and junction box. Other notes are the same. No issues with inlet junction box. 2014 notes below: Water is present ponding approximately 4" in culvert. Minor amounts of debris block waterway. Isolated joints exhibit minor infiltration. Outlet catch basin has a mound developing. Inlet extension exhibits minor corrosion to top half of culvert barrel. 2' long by 5" wide hole in invert of spiral extension at outlet. | 2024-06-10 16:55 | None | 60 | Panamasi | 2024-06-10 16:55 | gporter1 | 2025-01-28 17:32 | https://collectornew.dot.state.oh.us/arcgis/rest/services/CULVERTS/Culvert_Inventory_Viewer/MapServer/0/43205/attachments | https://collectornew.dot.state.oh.us/arcgis/rest/services/CULVERTS/Culvert_Inventory_Viewer/MapServer/8/2082053/attachments | https://gis3.dot.state.oh.us/ConduitInventory/index.html?center=-81.474983,41.504347&level=17
12 | CUY | 00271 | 5.403 | 1874334 | SCUYIR00271*XC | CUY-271-5.403 | IR | X | 5.403 | 41.5042 | -81.4755 | 2023-12-31 | Active | 1962-01-02 | http://contracts.dot.state.oh.us/common/searchAPI.do?cabinetId=1002&PID_NUM=119612 | Mainline | No |  | 182711116 | State DOT | State DOT | A | RUNS ALONG SB MEDIAN SHOULDER FROM STA. 607+13 TO 609+25. Culvert runs longitudinally NB from GPS coordinate to Structure 182711120 GPS coordinate. | 1 | No | Circular | Plain or Reinforced Concrete | 42 | 42 | 196 |  | Unprotected | 0.3 | 0 | 42 | Manhole | Manhole | Yes | 1 | No |  |  |  |  | No | No |  |  | 1 |  | \\filestore.dot.state.oh.us\Conduits_Inspection\D12\CUYAHOGA\IR\271\1874334 | "SEE CUY-271-10.15 SHEETS 52/597 AND 467/597 FOR ORIGINAL CONSTRUCTION. SEE CUY-271X-10.21 SHEETS 57/296, 58/296 AND 156/296 FOR MODIFICATIONS. MEDIAN INLET AND JUNCTION CHAMBER WERE ADDED AT 607+13. 8 FEET OF 42"" PIPE WAS REPLACED." | Other Modifications | 1994 |  | 119612 |  | 7 | 2024-06-10 17:08 | 2024 | 12 | Manned entry inspection |  | COLLECTOR@D31_AG | 2016-08-02 10:40 | panamasi | 2024-06-10 16:40 | Manned entry inspection | 7 | 7 |  | 7 |  |  |  | 7 | 7 | 7 | 7 | 8 | 7 | 6 | 7 | 7 | Open - no restriction | CFN 1874334 conduit in good condition. 18” pipe to west in junction box, 24” pipe to east. Minor misalignment. No spalls | 2024-06-10 17:08 | None | 60 | Panamasi | 2024-06-10 17:11 | gporter1 | 2025-01-28 17:32 | https://collectornew.dot.state.oh.us/arcgis/rest/services/CULVERTS/Culvert_Inventory_Viewer/MapServer/0/43203/attachments | https://collectornew.dot.state.oh.us/arcgis/rest/services/CULVERTS/Culvert_Inventory_Viewer/MapServer/8/2082452/attachments | https://gis3.dot.state.oh.us/ConduitInventory/index.html?center=-81.475500,41.504163&level=17
12 | CUY | 18334 | 0.086 | 1874335 | SCUYRA18334**C | CUY-18334-0.086 | RA |  |  | 41.5039 | -81.4761 | 2023-12-31 | Active | 1962-01-02 | http://contracts.dot.state.oh.us/common/searchAPI.do?cabinetId=1002&PID_NUM=119612 | Ramp to the Right | No |  | 182711114 | State DOT | State DOT | A | RUNS ALONG SB MEDIAN SHOULDER FROM 606+00 TO 607+13. Culvert runs longitudinally NB from GPS coordinate to Structure 182711116 GPS coordinate. | 1 | No | Circular | Plain or Reinforced Concrete | 42 | 42 | 113 |  | Unprotected | 0.3 | 0 | 42 | Manhole | Manhole | Yes | 1 | No |  |  |  |  | No | No |  |  | 1 |  | \\filestore.dot.state.oh.us\Conduits_Inspection\D12\CUYAHOGA\RA\18334\1874335 | SEE CUY-271-10.15 SHEETS 52/597 AND 467/597 FOR ORIGINAL CONSTRUCTION. SEE CUY-271X-10.21 SHEETS 57/296, 58/296 AND 156/296 FOR MODIFICATIONS. MANHOLE ABANDONED AT STA. 606+00. | Other Modifications | 1994 |  | 119612 |  | 7 | 2024-08-26 17:48 | 2024 | 12 | Manned entry inspection |  | COLLECTOR@D31_AG | 2016-08-02 10:40 | panamasi | 2024-08-26 17:37 | Manned entry inspection | 7 | 7 |  | 7 |  |  |  | 6 | 7 | 8 | 7 | 8 | 7 |  | 8 | 7 | Open - no restriction | CFN 1874335 RCP conduit in good condition with isolated offset joints. Water ponding in outlet catch basin to 6” deep. | 2024-08-26 17:48 | Cleaning Drainage Structures | 60 | Panamasi | 2024-08-26 17:48 | gporter1 | 2025-01-29 16:37 | https://collectornew.dot.state.oh.us/arcgis/rest/services/CULVERTS/Culvert_Inventory_Viewer/MapServer/0/43204/attachments | https://collectornew.dot.state.oh.us/arcgis/rest/services/CULVERTS/Culvert_Inventory_Viewer/MapServer/8/2205684/attachments | https://gis3.dot.state.oh.us/ConduitInventory/index.html?center=-81.476140,41.503902&level=17
12 | CUY | 00271 | 5.228 | 1874336 | SCUYIR00271*XN | CUY-271-5.228 | IR | X |  | 41.5034 | -81.4772 | 2023-12-31 | Active | 1962-01-02 | http://contracts.dot.state.oh.us/common/searchAPI.do?cabinetId=1002&PID_NUM=119612 | Mainline | No |  | 182711110 | State DOT | State DOT | A | RUNS ALONG SB MEDIAN SHOULDER FROM 603+75 TO 606+00 | 1 | No | Circular | Plain or Reinforced Concrete | 42 | 42 | 221 |  | Unprotected | 0.3 | 0 | 42 | Manhole | Manhole | Yes | 1 | No |  |  |  |  | No | No |  |  | 1 |  | \\filestore.dot.state.oh.us\Conduits_Inspection\D12\CUYAHOGA\IR\271\1874336 | "SEE CUY-271-10.15 SHEETS 52/597 AND 466/597 FOR ORIGINAL CONSTRUCTION. SEE CUY-271X-10.21 SHEETS 57/296, 58/296 AND 156/296 FOR MODIFICATIONS. JUNCTION CHAMBER WAS ADDED AT STA. 603+75 AND 4 FEET OF 42"" AND 48"" PIPE WAS REPLACED." | Other Modifications | 1994 |  | 119612 |  | 7 | 2024-06-10 23:40 | 2024 | 12 | Manned entry inspection |  | COLLECTOR@D31_AG | 2016-08-02 10:40 | panamasi@Editor | 2024-09-21 23:04 | Manned entry inspection | 7 | 7 |  | 7 |  |  |  | 7 | 7 | 8 | 7 | 8 | 7 |  | 8 | 7 | Open - no restriction | CFN 1874336 RCP conduit in good condition with no significant defects noted. | 2024-06-10 23:40 | None | 60 | Panamasi | 2024-06-11 23:41 | gporter1 | 2025-01-28 17:30 | https://collectornew.dot.state.oh.us/arcgis/rest/services/CULVERTS/Culvert_Inventory_Viewer/MapServer/0/43202/attachments | https://collectornew.dot.state.oh.us/arcgis/rest/services/CULVERTS/Culvert_Inventory_Viewer/MapServer/8/2085718/attachments | https://gis3.dot.state.oh.us/ConduitInventory/index.html?center=-81.477185,41.503401&level=17
12 | CUY | 00271 | 5.198 | 1874337 | SCUYIR00271*XN | CUY-271-5.198 | IR | X |  | 41.5032 | -81.4777 | 2023-12-31 | Active | 1962-01-02 | http://contracts.dot.state.oh.us/common/searchAPI.do?cabinetId=1002&PID_NUM=119612 | Mainline | No |  | 182711107 | State DOT | State DOT | A | RUNS ALONG SB MEDIAN SHOULDER FROM 602+25 TO 603+25. Culvert runs longitudinally NB from GPS coordinate to Structure 182711110 GPS coordinate. | 1 | No | Circular | Plain or Reinforced Concrete | 48 | 48 | 145 |  | Unprotected | 0.3 | 0 | 48 | Manhole | Manhole | Yes | 1 | No |  |  |  |  | No | No |  |  | 1 |  | \\filestore.dot.state.oh.us\Conduits_Inspection\D12\CUYAHOGA\IR\271\1874337 | "SEE CUY-271-10.15 SHEETS 51/597 AND 466/597 FOR ORIGINAL CONSTRUCTION. SEE CUY-271X-10.21 SHEETS 57/296, 58/296, 156/296 FOR MODIFICATIONS. JUNCTION CHAMBER ADDED AND 8 FEET OF 48"" PIPE REPLACED" | Other Modifications | 1994 |  | 119612 |  | 7 | 2024-06-10 17:35 | 2024 | 12 | Inspection from ends of conduit |  | COLLECTOR@D31_AG | 2016-08-02 10:40 | lmincek2 | 2017-02-02 11:26 | Inspection from ends of conduit | 7 | 7 |  | 7 |  |  |  | 7 | 7 | 7 |  | 7 | 7 |  | 7 | 7 | Open - no restriction | 2014 comments: Minor amounts of debris block approximately 10% of culvert waterway. Inlet extension exhibits minor surface corrosion to top half of culvert barrel. Minor spalls are present to the outlet manhole. 2024 updates: minor amount of debris in conduit, pipe in good shape, structure in good shape. | 2024-06-10 17:35 |  |  | odotonline\mpilat | 2024-06-10 17:46 | odotonline\mpilat | 2024-06-10 17:53 | https://collectornew.dot.state.oh.us/arcgis/rest/services/CULVERTS/Culvert_Inventory_Viewer/MapServer/0/43201/attachments | https://collectornew.dot.state.oh.us/arcgis/rest/services/CULVERTS/Culvert_Inventory_Viewer/MapServer/8/2082056/attachments | https://gis3.dot.state.oh.us/ConduitInventory/index.html?center=-81.477662,41.503152&level=17
12 | CUY | 00071 | 10.353 | 1874372 | SCUYIR00071**N | CUY-71-10.353 | IR |  |  | 41.4237 | -81.8216 | 2023-12-31 | Active | 1965-01-02 |  | Mainline | No |  | 180711030 | State DOT | State DOT | A | between ramp from sb 71 to sb 71 and berea freeway. under bere | 1 | No | Circular | Plain or Reinforced Concrete | 30 | 30 | 107 |  | Unprotected | 0.6 | 0 | 30 | Full Height Concrete Headwall | Inlet | Yes | 10 | No |  |  |  |  | No | No | 7 | 30 | 2 | 6.9 | \\filestore.dot.state.oh.us\Conduits_Inspection\D12\CUYAHOGA\IR\71\1874372 | see CUY-71-10.16 sheets 45 and 48 | [5 empty] | 6 | 2016-05-05 12:09 | 2016 | 12 | Inspection from ends of conduit |  | COLLECTOR@D31_AG | 2016-08-02 10:40 | lmincek2 | 2017-05-25 14:29 | Inspection from ends of conduit | 6 | 6 |  | 6 |  |  | 8 | 6 | 8 | 9 | 5 | 9 | 8 |  | 9 | 6 | Open - no restriction | Upstream 90% full of water due to downstream channel being choked and basin full of sediment. | 2016-05-05 12:09 |  |  | lmincek2 | 2016-11-02 12:10 | mboerio2 | 2018-12-20 16:00 | https://collectornew.dot.state.oh.us/arcgis/rest/services/CULVERTS/Culvert_Inventory_Viewer/MapServer/0/47806/attachments | https://collectornew.dot.state.oh.us/arcgis/rest/services/CULVERTS/Culvert_Inventory_Viewer/MapServer/8/137553/attachments | https://gis3.dot.state.oh.us/ConduitInventory/index.html?center=-81.821641,41.423740&level=17
12 | CUY | 00071 | 10.365 | 1874373 | SCUYIR00071**N | CUY-71-10.365 | IR |  |  | 41.4239 | -81.8218 | 2023-12-31 | Active | 1965-01-02 |  | Mainline | No |  | 180711031 | State DOT | State DOT | A | continuation of 180711030 | 1 | No | Circular | Plain or Reinforced Concrete | 30 | 30 | 79 |  | Unprotected | 0.6 | 0 | 30 | Catch Basin | Full Height Concrete Headwall | Yes | 7 | No |  |  |  |  | No | No | 7 | 30 | 2 | 6.9 | \\filestore.dot.state.oh.us\Conduits_Inspection\D12\CUYAHOGA\IR\71\1874373 | See 1965 CUY-71-10.16 sheets 45 and 48 | [5 empty] | 6 | 2016-05-05 12:13 | 2016 | 12 | Inspection from ends of conduit |  | COLLECTOR@D31_AG | 2016-08-02 10:40 | lmincek2 | 2017-05-25 14:31 | Inspection from ends of conduit | 6 | 6 |  | 6 |  |  | 8 | 4 | 8 | 9 | 5 | 9 | 8 |  | 9 | 6 | Open - no restriction | Downstream channel obstructed 100%. Outlet completely submerged. | 2016-05-05 12:13 |  |  | lmincek2 | 2016-11-02 12:13 | mboerio2 | 2018-12-20 16:00 | https://collectornew.dot.state.oh.us/arcgis/rest/services/CULVERTS/Culvert_Inventory_Viewer/MapServer/0/47808/attachments | https://collectornew.dot.state.oh.us/arcgis/rest/services/CULVERTS/Culvert_Inventory_Viewer/MapServer/8/135686/attachments | https://gis3.dot.state.oh.us/ConduitInventory/index.html?center=-81.821818,41.423947&level=17
12 | CUY | 00071 | 12.083 | 1874379 | SCUYIR00071**C | CUY-71-12.083 | IR |  | 12.083 | 41.4383 | -81.7976 | 2023-12-31 | Active | 1965-01-02 |  | Mainline | No |  | 180711190 | State DOT | State DOT | A | CROSSES UNDER W 150TH ENT RAMP TO I 71 NB | 1 | No | Circular | Plain or Reinforced Concrete | 48 | 48 | 504 |  | Unprotected | 0.3 | 0 | 48 | Manhole | Manhole | Yes | 1 | No |  |  |  |  | No | No |  |  | 1 |  | \\filestore.dot.state.oh.us\Conduits_Inspection\D12\CUYAHOGA\IR\71\1874379 | CUY-71-10.44,1965,292,309/665 F/N 000282 | [5 empty] | 8 | 2020-02-25 05:00 | 2020 | 12 | Inspection from ends of conduit |  | COLLECTOR@D31_AG | 2016-08-02 10:40 | wgerber1 | 2018-02-08 14:50 | Inspection from ends of conduit | 8 | 8 |  | 8 | [11 empty] | 8 | Open - no restriction |  | 2020-02-25 05:00 |  |  | mmoriart2@Editor | 2020-02-25 13:17 | mmoriart2@Editor | 2020-03-02 17:37 | https://collectornew.dot.state.oh.us/arcgis/rest/services/CULVERTS/Culvert_Inventory_Viewer/MapServer/0/58555/attachments | https://collectornew.dot.state.oh.us/arcgis/rest/services/CULVERTS/Culvert_Inventory_Viewer/MapServer/8/118073/attachments | https://gis3.dot.state.oh.us/ConduitInventory/index.html?center=-81.797590,41.438300&level=17
12 | CUY | 00071 | 12.508 | 1874380 | SCUYIR00071**N | CUY-71-12.508 | IR |  |  | 41.4395 | -81.7905 | 2023-12-31 | Active | 1965-01-02 | http://contracts.dot.state.oh.us/common/searchAPI.do?cabinetId=1002&PID_NUM=115475 | Mainline | No |  | 180711247 | State DOT | State DOT | A | trunk sewer under w 140th bridge west side 71 | 1 | No | Circular | Corrugated Metal - Pipe | 42 | 42 | 186 |  | Galvanized | 0.2 | 0 | 42 | Manhole | Manhole | Yes | 13 | No |  |  |  |  | No | No |  |  | 1 | 7 | \\filestore.dot.state.oh.us\Conduits_Inspection\D12\CUYAHOGA\IR\71\1874380 | see CUY-71-10.44 sheets 294 and 318 |  |  |  | 115475 |  |  | 2022-06-29 20:28 | 2022 | 1 | Could not locate | Needs Inspected this CY | COLLECTOR@D31_AG | 2016-08-02 10:40 | lmincek2 | 2017-05-26 14:21 | Could not locate | [16 empty] | Open - no restriction | Could not locate manhole where plans indicated manhole should be. Could not find in field. | 2022-06-29 20:28 |  |  | odotonline\panamasi@Editor | 2022-06-29 20:28 | odotonline\panamasi@Editor | 2022-06-29 20:28 | https://collectornew.dot.state.oh.us/arcgis/rest/services/CULVERTS/Culvert_Inventory_Viewer/MapServer/0/47863/attachments | https://collectornew.dot.state.oh.us/arcgis/rest/services/CULVERTS/Culvert_Inventory_Viewer/MapServer/8/810056/attachments | https://gis3.dot.state.oh.us/ConduitInventory/index.html?center=-81.790481,41.439500&level=17
12 | CUY | 00071 | 12.866 | 1874381 | SCUYIR00071**C | CUY-71-12.866 | IR |  | 12.866 | 41.4427 | -81.7843 | 2023-12-31 | Active | 1965-01-02 | http://contracts.dot.state.oh.us/common/searchAPI.do?cabinetId=1002&PID_NUM=115475 | Mainline | No |  | 180711287 | State DOT | State DOT | A | 1940 LF NORTH OF W 140TH ST. | 1 | No | Circular | Plain or Reinforced Concrete | 54 | 54 | 437 |  | Unprotected | 0.1 | 40 | 70 | Manhole | Manhole | Yes | 35 | No |  |  |  |  | No | No |  |  | 1 |  | \\filestore.dot.state.oh.us\Conduits_Inspection\D12\CUYAHOGA\IR\71\1874381 | trunk sewer crossing under 71 from west to east. see CUY-71-10.44 sheets 295 and 321 |  |  |  | 115475 |  | 6 | 2023-07-11 13:34 | 2023 | 6 | Manned entry inspection |  | COLLECTOR@D31_AG | 2016-08-02 10:40 | odotonline\nfisco | 2023-06-07 15:03 | Manned entry inspection | 7 | 7 |  | 6 |  |  |  | 7 | 9 | 9 | 6 | 8 | 7 | 8 | 8 | 6 | Open - no restriction | Up to 1/2” vertical and 1” longitudinal misalignments between pipe sections at joints with moderate mineral buildup and tar extrusion at joints. Pipe at outlet manhole has spalled end with exposed reinforcement. Throughout pipe sections the lifting lug holes have hairline map cracking with minor efflorescence and rust staining surrounding the holes. There is up to 15% dirt and debris accumulation throughout pipe. Inlet and outlet manholes have moderate mineral deposits on the walls and the ladder rungs are heavily deteriorated with multiple rungs at each with 100% section loss. Inlet manhole paved over. | 2023-07-11 13:34 | None |  | odotonline\panamasi | 2022-06-23 19:37 | odotonline\nfisco | 2023-07-12 13:34 | https://collectornew.dot.state.oh.us/arcgis/rest/services/CULVERTS/Culvert_Inventory_Viewer/MapServer/0/67442/attachments | https://collectornew.dot.state.oh.us/arcgis/rest/services/CULVERTS/Culvert_Inventory_Viewer/MapServer/8/801482/attachments | https://gis3.dot.state.oh.us/ConduitInventory/index.html?center=-81.784291,41.442686&level=17
12 | CUY | 00071 | 14.296 | 1874383 | SCUYIR00071**C | CUY-71-14.296 | IR |  | 14.296 | 41.4461 | -81.7579 | 2023-12-31 | Active | 1965-01-02 | http://contracts.dot.state.oh.us/common/searchAPI.do?cabinetId=1002&PID_NUM=115475 | Mainline | No |  | 180711429 | State DOT | State DOT | A | EMPTIES INTO COUNTRYMANS CREEK ON EAST SIDEVOF 71 | 1 | No | Circular | Plain or Reinforced Concrete | 24 | 24 | 278 |  | Unprotected | 5.4 | 21 | 26 | Full Height Concrete Headwall | Full Height Concrete Headwall | No | 26 | No |  |  |  |  | No | No | 9 | 29 | 2 | 6.9 | \\filestore.dot.state.oh.us\Conduits_Inspection\D12\CUYAHOGA\IR\71\1874383 | see CUY-71-13.65 shrts 21 and 121 |  |  |  | 115475 |  |  | 2022-06-29 20:53 | 2022 | 1 | Could not locate | Needs Inspected this CY | COLLECTOR@D31_AG | 2016-08-02 10:40 | lmincek2 | 2017-06-02 10:34 | Could not locate | [16 empty] | Open - no restriction | Could not locate inlet or outlet due to extensive vegetation and sediment build up. Both ends of pipe are likely buried. | 2022-06-29 20:53 |  |  | odotonline\panamasi@Editor | 2022-06-29 20:53 | odotonline\panamasi@Editor | 2022-06-29 20:53 | https://collectornew.dot.state.oh.us/arcgis/rest/services/CULVERTS/Culvert_Inventory_Viewer/MapServer/0/47959/attachments | https://collectornew.dot.state.oh.us/arcgis/rest/services/CULVERTS/Culvert_Inventory_Viewer/MapServer/8/810459/attachments | https://gis3.dot.state.oh.us/ConduitInventory/index.html?center=-81.757896,41.446057&level=17
12 | GEA | 00168 | 0.287 | 1874539 | SGEASR00168**C | GEA-168-0.287 | SR |  | 0.287 | 41.3735 | -81.0656 | 2023-12-31 | Active |  |  | Mainline | No |  | 281680027 | State DOT | State DOT | A | by address 16172 | 1 | No | Circular | Plain or Reinforced Concrete | 15 | 15 | 32 |  | Unprotected |  | 0 | 15 | None | None | No | 3 | No |  |  |  |  | No | No |  |  | 2 |  | \\filestore.dot.state.oh.us\Conduits_Inspection\D12\GEAUGA\SR\168\1874539 | see 1927 GEA-168-0.22 sheet 3. | [5 empty] | 8 | 2017-10-20 18:09 | 2017 | 12 | Inspection from ends of conduit |  | COLLECTOR@D31_AG | 2016-08-02 10:40 | wgerber1 | 2018-02-07 13:41 | Inspection from ends of conduit | 8 | 8 |  | 8 |  |  | 8 |  | 8 | 8 | 7 | 8 | 8 |  | 8 | 8 | Open - no restriction | Minor downstream obstruction. | 2017-10-20 18:09 |  |  | wgerber1 | 2017-10-20 19:58 | wgerber1 | 2017-10-20 19:58 | https://collectornew.dot.state.oh.us/arcgis/rest/services/CULVERTS/Culvert_Inventory_Viewer/MapServer/0/58497/attachments | https://collectornew.dot.state.oh.us/arcgis/rest/services/CULVERTS/Culvert_Inventory_Viewer/MapServer/8/101362/attachments | https://gis3.dot.state.oh.us/ConduitInventory/index.html?center=-81.065570,41.373490&level=17
12 | GEA | 00168 | 0.423 | 1874540 | SGEASR00168**C | GEA-168-0.423 | SR |  | 0.423 | 41.3735 | -81.0682 | 2023-12-31 | Active |  |  | Mainline | No |  | 281680040 | State DOT | State DOT | A | by address 16100 Ditch | 1 | No | Circular | Corrugated Metal - Pipe | 15 | 15 | 32 |  | Unprotected |  | 0 | 15 | None | Unknown | Yes | 2 | No |  |  |  |  | No | No |  |  | 2 |  | \\filestore.dot.state.oh.us\Conduits_Inspection\D12\GEAUGA\SR\168\1874540 | see 1927 GEA-168-0.22 sheet 3. | [5 empty] | 5 | 2015-04-16 | 2015 | 12 | Inspection from ends of conduit |  | COLLECTOR@D31_AG | 2016-08-02 10:40 | lmincek2 | 2017-06-20 12:27 | Inspection from ends of conduit | 5 | 5 | 6 | 6 |  |  |  |  | 7 | 9 | 5 | 9 | 8 |  | 5 | 5 | Open - no restriction | Outlet completely buried -dug out. Inlet not found. This may be a storm sewer less than 36". Drop off next to southbound lane due to embankment erosion . From portions of the CMP that can be seen- invert rusted with perforations and some infiltration . Pipe was 1/2 full of stone and leaves before I dug out the outlet . No outlet headwall . All photos taken from outlet end. | 2015-04-16 |  |  | COLLECTOR@D31_AG | 2016-08-02 15:51 | lmincek2 | 2017-06-20 12:29 | https://collectornew.dot.state.oh.us/arcgis/rest/services/CULVERTS/Culvert_Inventory_Viewer/MapServer/0/48553/attachments | https://collectornew.dot.state.oh.us/arcgis/rest/services/CULVERTS/Culvert_Inventory_Viewer/MapServer/8/101063/attachments | https://gis3.dot.state.oh.us/ConduitInventory/index.html?center=-81.068180,41.373480&level=17
12 | GEA | 00168 | 0.506 | 1874541 | SGEASR00168**C | GEA-168-0.506 | SR |  | 0.506 | 41.3736 | -81.0698 | 2023-12-31 | Active |  |  | Mainline | No |  | 281680051 | State DOT | State DOT | A | 0.5 MILES NORTH OF 528 by address 18196 | 1 | No | Circular | Corrugated Metal - Pipe | 18 | 18 | 50 |  | Fully Bituminous Coated |  | 0 | 18 | None | None | No | 2 | No |  |  |  |  | No | No |  |  | 4 |  | \\filestore.dot.state.oh.us\Conduits_Inspection\D12\GEAUGA\SR\168\1874541 | APPROX. 5 YRS OLD Needs to be ditched on oulet end.Inspect Every-Five Years | [5 empty] | 6 | 2017-10-20 17:56 | 2017 | 12 | Inspection from ends of conduit |  | COLLECTOR@D31_AG | 2016-08-02 10:40 | wgerber1 | 2018-02-07 13:41 | Inspection from ends of conduit | 8 | 7 | 8 | 6 |  |  |  |  | 8 | 8 | 5 | 5 | 8 | 8 | 7 | 6 | Open - no restriction | Minor section misalignment. Isolated joint open near inlet end of pipe-possible minor infiltration. Upstream embankment close to roadway and there is minor erosion. Pipe is obstructed approximately 50% with rocks and sediment. | 2017-10-20 17:56 |  |  | wgerber1 | 2017-10-20 19:58 | wgerber1 | 2017-10-20 19:58 | https://collectornew.dot.state.oh.us/arcgis/rest/services/CULVERTS/Culvert_Inventory_Viewer/MapServer/0/58498/attachments | https://collectornew.dot.state.oh.us/arcgis/rest/services/CULVERTS/Culvert_Inventory_Viewer/MapServer/8/107117/attachments | https://gis3.dot.state.oh.us/ConduitInventory/index.html?center=-81.069820,41.373550&level=17
12 | GEA | 00168 | 0.696 | 1874542 | SGEASR00168**C | GEA-168-0.696 | SR |  | 0.696 | 41.376 | -81.0714 | 2023-12-31 | Retired |  |  | Mainline | No |  | 281680070 | State DOT | State DOT | A | 0.7 MI NORTH OF 528 by address 18161 | 1 | No | Circular | Vitrified Clay | 12 | 12 | 38 |  | Unprotected |  | 0 | 12 | Catch Basin | None | Yes | 2 | No |  |  |  |  | No | No |  |  | 1 |  | \\filestore.dot.state.oh.us\Conduits_Inspection\D12\GEAUGA\SR\168\1874542 | Inspect every-five years | Pipe Liner |  |  |  |  | 4 | 2018-03-06 14:28 | 2018 |  |  |  | COLLECTOR@D31_AG | 2016-08-02 10:40 | mboerio2 | 2019-01-08 13:52 | Inspection from ends of conduit | 4 | 8 |  | 8 |  |  |  | 8 |  | 8 | 5 | 9 | 8 |  | 8 | 4 | Open - no restriction | Outlet is buried. Layers of rust with perforations. | 2018-03-06 14:28 |  |  | wgerber1 | 2018-03-06 19:08 | wgerber1 | 2018-03-06 19:08 | https://collectornew.dot.state.oh.us/arcgis/rest/services/CULVERTS/Culvert_Inventory_Viewer/MapServer/2/71798/attachments | https://collectornew.dot.state.oh.us/arcgis/rest/services/CULVERTS/Culvert_Inventory_Viewer/MapServer/8/141506/attachments | https://gis3.dot.state.oh.us/ConduitInventory/index.html?center=-81.071405,41.376036&level=17
12 | GEA | 00168 | 1.565 | 1874543 | SGEASR00168**C | GEA-168-1.565 | SR |  | 1.565 | 41.3862 | -81.0809 | 2023-12-31 | Active |  |  | Mainline | No |  | 281680156 | State DOT | State DOT | A | .05 MI SOUTH OF NASH RD. by address 15685 | 1 | No | Elliptical - Horizontal | Corrugated Metal - Non-Sectional Plate | 48 | 36 | 32 |  | Unprotected |  | 0 | 48 | None | None | No | 2 | No |  |  |  |  | No | No |  |  | 3 |  | \\filestore.dot.state.oh.us\Conduits_Inspection\D12\GEAUGA\SR\168\1874543 | APPROX. 1/3 FULL WITH GRAVEL. BOTTOM SEEMS TO BE RUSTED THROUGH. Galvanizing gone. Layers of rust. Holes developing. Current pipe needs cleaning out.Inspect Every-Annually | [5 empty] | 6 | 2017-10-20 17:24 | 2017 | 12 | Inspection from ends of conduit |  | COLLECTOR@D31_AG | 2016-08-02 10:40 | wgerber1 | 2018-02-07 13:41 | Inspection from ends of conduit | 6 | 7 | 7 | 7 |  |  | 7 |  | 8 | 8 | 8 | 8 | 7 |  | 8 | 6 | Open - no restriction | Heavy layers of rust-no perforations seen. Minor deformation. Cracking in pavement over pipe. | 2017-10-20 17:24 |  |  | wgerber1 | 2017-10-20 19:58 | wgerber1 | 2017-10-20 19:58 | https://collectornew.dot.state.oh.us/arcgis/rest/services/CULVERTS/Culvert_Inventory_Viewer/MapServer/0/58499/attachments | https://collectornew.dot.state.oh.us/arcgis/rest/services/CULVERTS/Culvert_Inventory_Viewer/MapServer/8/55231/attachments | https://gis3.dot.state.oh.us/ConduitInventory/index.html?center=-81.080900,41.386160&level=17
12 | GEA | 00168 | 1.861 | 1874544 | SGEASR00168**C | GEA-168-1.861 | SR |  | 1.861 | 41.3894 | -81.0845 | 2023-12-31 | Active |  |  | Mainline | No |  | 281680190 | State DOT | State DOT | A | 0.4 MI NORTH OF NASH RD. by address 17570 | 1 | No | Circular | Plain or Reinforced Concrete | 18 | 18 | 48 |  | Unprotected |  | 0 | 18 | None | None | No | 4 | No |  |  |  |  | No | No |  |  | 1 |  | \\filestore.dot.state.oh.us\Conduits_Inspection\D12\GEAUGA\SR\168\1874544 | First section of culvert pipe on outlet side is seperated . Scour holes developing on embankmentInspect Every-Five Years | [5 empty] | 7 | 2022-03-16 04:00 | 2022 | 12 | Inspection from ends of conduit |  | COLLECTOR@D31_AG | 2016-08-02 10:40 | wgerber1 | 2018-02-26 15:07 | Inspection from ends of conduit | 8 | 7 |  | 7 |  |  |  |  | 8 | 8 | 8 | 9 | 7 |  | 7 | 7 | Open - no restriction | 1st joint from the outlet is open with a small sinkhole above in embankment. | 2022-03-16 04:00 |  |  | jkusner1@Editor | 2022-03-17 19:38 | jkusner1@Editor | 2022-03-17 19:38 | https://collectornew.dot.state.oh.us/arcgis/rest/services/CULVERTS/Culvert_Inventory_Viewer/MapServer/0/59877/attachments | https://collectornew.dot.state.oh.us/arcgis/rest/services/CULVERTS/Culvert_Inventory_Viewer/MapServer/8/669141/attachments | https://gis3.dot.state.oh.us/ConduitInventory/index.html?center=-81.084450,41.389440&level=17
12 | GEA | 00168 | 1.806 | 1874545 | SGEASR00168**C | GEA-168-1.806 | SR |  | 1.806 | 41.3887 | -81.084 | 2023-12-31 | Active |  |  | Mainline | No |  | 281680180 | State DOT | State DOT | A | 0.3 MI NORTH OF NASH RD. by address 17642 | 1 | No | Circular | Plain or Reinforced Concrete | 24 | 24 | 48 |  | Unprotected |  | 0 | 24 | None | None | No | 3 | No |  |  |  |  | No | No |  |  | 1 |  | \\filestore.dot.state.oh.us\Conduits_Inspection\D12\GEAUGA\SR\168\1874545 | Oulet end could use some ditching.Inspect Every-Five Years | [5 empty] | 5 | 2022-03-16 04:00 | 2022 | 12 | Inspection from ends of conduit |  | COLLECTOR@D31_AG | 2016-08-02 10:40 | wgerber1 | 2018-02-26 15:07 | Inspection from ends of conduit | 8 | 6 |  | 5 |  |  |  |  | 6 | 8 | 5 | 9 | 8 |  | 6 | 5 | Open - no restriction | Offset joints thru the pipe allowing soil infiltration near the ends of the culvert. Sinkhole developing along the west side, 3.5' from the edge of the paved shoulder - LTV:4'x3'x2'. Smaller sinkhole on east shoulder. Outlet silted up 6". | 2022-03-16 04:00 |  |  | jkusner1@Editor | 2022-03-17 17:50 | jkusner1@Editor | 2022-03-17 17:50 | https://collectornew.dot.state.oh.us/arcgis/rest/services/CULVERTS/Culvert_Inventory_Viewer/MapServer/0/59878/attachments | https://collectornew.dot.state.oh.us/arcgis/rest/services/CULVERTS/Culvert_Inventory_Viewer/MapServer/8/668330/attachments | https://gis3.dot.state.oh.us/ConduitInventory/index.html?center=-81.083990,41.388720&level=17
12 | GEA | 00168 | 2.022 | 1874546 | SGEASR00168**C | GEA-168-2.022 | SR |  | 2.022 | 41.3916 | -81.0857 | 2023-12-31 | Active |  |  | Mainline | No |  | 281680203 | State DOT | State DOT | A | by address 17570 | 1 | No | Circular | Plain or Reinforced Concrete | 24 | 24 | 47 |  | Unprotected |  | 0 | 24 | None | None | No | 3 | No |  |  |  |  | No | No |  |  | 1 |  | \\filestore.dot.state.oh.us\Conduits_Inspection\D12\GEAUGA\SR\168\1874546 | Could use ditching on outlet sideInspect Every-Five Years | [5 empty] | 7 | 2022-03-16 04:00 | 2022 | 12 | Inspection from ends of conduit |  | COLLECTOR@D31_AG | 2016-08-02 10:40 | jkusner1@Editor | 2022-03-17 19:41 | Inspection from ends of conduit | 8 | 7 |  | 7 |  |  |  |  | 8 | 8 | 5 | 9 | 8 |  | 7 | 7 | Open - no restriction | Minor joint misalignment/separation. Culvert is half-full at the outlet, due to concrete chunks in the channel. | 2022-03-16 04:00 |  |  | jkusner1@Editor | 2022-03-17 19:45 | jkusner1@Editor | 2022-03-17 19:45 | https://collectornew.dot.state.oh.us/arcgis/rest/services/CULVERTS/Culvert_Inventory_Viewer/MapServer/0/59879/attachments | https://collectornew.dot.state.oh.us/arcgis/rest/services/CULVERTS/Culvert_Inventory_Viewer/MapServer/8/668331/attachments | https://gis3.dot.state.oh.us/ConduitInventory/index.html?center=-81.085739,41.391570&level=17
12 | GEA | 00168 | 2.14 | 1874547 | SGEASR00168**C | GEA-168-2.140 | SR |  | 2.14 | 41.3931 | -81.0867 | 2023-12-31 | Active |  |  | Mainline | No |  | 281680214 | State DOT | State DOT | A | 0.6 MI NORTH OF NASH RD. between addresses 17545 and 17480 | 1 | No | Circular | Plain or Reinforced Concrete | 15 | 15 | 44 |  | Unprotected |  | 0 | 15 | None | None | No | 2 | No |  |  |  |  | No | No |  |  | 1 |  | \\filestore.dot.state.oh.us\Conduits_Inspection\D12\GEAUGA\SR\168\1874547 | First section on inlet and outlet side are seperated and scour holes are developing on embankment.Inspect Every-Annually | [5 empty] | 7 | 2022-06-13 04:00 | 2022 | 12 | Inspection from ends of conduit |  | COLLECTOR@D31_AG | 2016-08-02 10:40 | wgerber1 | 2018-02-26 15:07 | Inspection from ends of conduit | 7 | 7 |  | 7 |  |  |  |  | 8 | 8 | 8 | 7 | 7 |  | 7 | 7 | Open - no restriction | Pipe chipped on outlet end. TRANS crack in pavement over pipe. | 2022-06-13 04:00 |  |  | jkusner1@Editor | 2022-06-13 19:48 | jkusner1@Editor | 2022-06-13 19:48 | https://collectornew.dot.state.oh.us/arcgis/rest/services/CULVERTS/Culvert_Inventory_Viewer/MapServer/0/59880/attachments | https://collectornew.dot.state.oh.us/arcgis/rest/services/CULVERTS/Culvert_Inventory_Viewer/MapServer/8/790743/attachments | https://gis3.dot.state.oh.us/ConduitInventory/index.html?center=-81.086660,41.393120&level=17
12 | GEA | 00168 | 2.222 | 1874548 | SGEASR00168**C | GEA-168-2.222 | SR |  | 2.222 | 41.3941 | -81.0875 | 2023-12-31 | Active |  |  | Mainline | No |  | 281680220 | State DOT | State DOT | A | 0.7 MI NORTH OF NASH RD. by address 17480 | 1 | No | Circular | Plain or Reinforced Concrete | 24 | 24 | 44 |  | Unprotected |  | 0 | 24 | None | None | No | 2 | No |  |  |  |  | No | No |  |  | 1 |  | \\filestore.dot.state.oh.us\Conduits_Inspection\D12\GEAUGA\SR\168\1874548 | Could use ditching on inlet and outlet side.Headwall only on inlet side. First section on outlet side seperated from pipe. Inspect Every-Five Years | [5 empty] | 7 | 2022-06-13 04:00 | 2022 | 12 | Inspection from ends of conduit |  | COLLECTOR@D31_AG | 2016-08-02 10:40 | jkusner1@Editor | 2022-06-13 19:49 | Inspection from ends of conduit | 8 | 8 |  | 7 |  |  |  |  | 7 | 7 | 8 | 8 | 8 |  | 7 | 7 | Open - no restriction | Minor joints offsets. | 2022-06-13 04:00 |  |  | jkusner1@Editor | 2022-06-13 19:54 | jkusner1@Editor | 2022-06-13 19:54 | https://collectornew.dot.state.oh.us/arcgis/rest/services/CULVERTS/Culvert_Inventory_Viewer/MapServer/0/59881/attachments | https://collectornew.dot.state.oh.us/arcgis/rest/services/CULVERTS/Culvert_Inventory_Viewer/MapServer/8/790744/attachments | https://gis3.dot.state.oh.us/ConduitInventory/index.html?center=-81.087520,41.394140&level=17
12 | GEA | 00168 | 2.248 | 1874549 | SGEASR00168**C | GEA-168-2.248 | SR |  | 2.248 | 41.3946 | -81.0875 | 2023-12-31 | Active |  |  | Mainline | No |  | 281680230 | State DOT | State DOT | A | 0.8 MI NORTH OF NASH RD by address 17396 and 17347 | 1 | No | Circular | Plain or Reinforced Concrete | 18 | 18 | 44 |  | Unprotected |  | 0 | 18 | None | None | No | 1 | No |  |  |  |  | No | No |  |  | 1 |  | \\filestore.dot.state.oh.us\Conduits_Inspection\D12\GEAUGA\SR\168\1874549 | Headwall only on inlet side. First section on outlet side seperated from pipe.Inspect Every-Annually | [5 empty] | 6 | 2022-06-13 04:00 | 2022 | 12 | Inspection from ends of conduit |  | COLLECTOR@D31_AG | 2016-08-02 10:40 | jkusner1@Editor | 2022-06-13 19:58 | Inspection from ends of conduit | 8 | 7 |  | 6 |  |  |  |  | 8 | 8 | 8 | 7 | 7 |  | 6 | 6 | Open - no restriction | 1st JT from outlet is separated allowing infiltration. Sinkhole in east should, LTV: 2'x1.5'x2', located 3' off paved shoulder. | 2022-06-13 04:00 |  |  | jkusner1@Editor | 2022-06-13 19:58 | jkusner1@Editor | 2022-06-13 19:58 | https://collectornew.dot.state.oh.us/arcgis/rest/services/CULVERTS/Culvert_Inventory_Viewer/MapServer/0/59882/attachments | https://collectornew.dot.state.oh.us/arcgis/rest/services/CULVERTS/Culvert_Inventory_Viewer/MapServer/8/791196/attachments | https://gis3.dot.state.oh.us/ConduitInventory/index.html?center=-81.087520,41.394550&level=17
12 | GEA | 00168 | 2.854 | 1874550 | SGEASR00168**C | GEA-168-2.854 | SR |  | 2.854 | 41.4026 | -81.0922 | 2023-12-31 | Retired |  |  | Mainline | No |  | 281680290 | State DOT | State DOT | A | 1.5 MI NORTH OF NASH RD. by address 17156 | 2 | No | Circular | Plain or Reinforced Concrete | 24 | 24 | 44 |  | Unprotected |  | 0 | 24 | None | None | No | 2 | No |  |  |  |  | No | No |  |  | 1 |  | \\filestore.dot.state.oh.us\Conduits_Inspection\D12\GEAUGA\SR\168\1874550 | "THIS IS TWO 24""x44' SIDE BY SIDE CONCRETE CULVERTS.Inspect Every-Five Years" | [5 empty] | 5 | 2014-03-19 | 2014 |  |  |  | COLLECTOR@D31_AG | 2016-08-02 10:40 | lmincek2 | 2017-06-29 17:47 | Inspection from ends of conduit | 8 | 5 |  | 5 |  |  |  |  | 8 | 9 | 8 | 6 | 7 |  | 5 | 5 | Open - no restriction | Sinkholes in inlet embankment. Sinkhole at edge of paved shoulder. Embankment slipping into channel at culvert outlet. Pavement settlement . Misalignment and separation of joints throughout culvert. The northern of the 2 culverts is worse. Infiltration of material seen. the preVIOUS COMMENTS ARE FROM the 11-16-2012 insPECTION AND ARE stilL VALID . the FOLLOWING COMMENTS ARE FROM the 3-18-2014 insPECTION . minor separation of segments mostly at the outlet end with minor sediment infiltration . these separations are very near the white edge line . conditions of culvert does not appear to have changed/gotten worse since 2012. | 2014-03-19 |  |  | COLLECTOR@D31_AG | 2016-08-02 15:51 | COLLECTOR@D31_AG | 2016-08-02 15:51 | https://collectornew.dot.state.oh.us/arcgis/rest/services/CULVERTS/Culvert_Inventory_Viewer/MapServer/2/49119/attachments | https://collectornew.dot.state.oh.us/arcgis/rest/services/CULVERTS/Culvert_Inventory_Viewer/MapServer/8/103068/attachments | https://gis3.dot.state.oh.us/ConduitInventory/index.html?center=-81.092170,41.402580&level=17
12 | GEA | 00168 | 3.059 | 1874551 | SGEASR00168**C | GEA-168-3.059 | SR |  | 3.059 | 41.4053 | -81.0937 | 2023-12-31 | Active | 2009-01-02 |  | Mainline | No |  | 281680306 | State DOT | State DOT | A | 0.45 MI SOUTH OF PATCH RD. by address 17071 | 1 | No | Elliptical - Horizontal | Plain or Reinforced Concrete | 60 | 38 | 40 |  | Unprotected | 1 | 0 | 60 | Full Height Concrete Headwall | Full Height Concrete Headwall | No | 1 | No |  |  |  |  | No | No | 62 | 81 | 1 |  | \\filestore.dot.state.oh.us\Conduits_Inspection\D12\GEAUGA\SR\168\1874551 | SEE GEA-168-3.06/VAR SHEETS 14/27 AND 15/27.Inspect Every-Five Years | [5 empty] | 7 | 2021-09-16 04:00 | 2021 | 6 | Inspection from ends of conduit |  | COLLECTOR@D31_AG | 2016-08-02 10:40 | wgerber1 | 2018-02-08 14:50 | Inspection from ends of conduit | 8 | 8 | 8 | 7 | 8 |  | 9 |  | 8 | 8 | 9 | 9 | 9 | 9 | 9 | 7 | Open - no restriction |  | 2021-09-16 04:00 |  |  | nbycoski1@Editor | 2021-10-05 11:58 | nbycoski1@Editor | 2021-10-05 11:58 | https://collectornew.dot.state.oh.us/arcgis/rest/services/CULVERTS/Culvert_Inventory_Viewer/MapServer/0/58556/attachments | https://collectornew.dot.state.oh.us/arcgis/rest/services/CULVERTS/Culvert_Inventory_Viewer/MapServer/8/420184/attachments | https://gis3.dot.state.oh.us/ConduitInventory/index.html?center=-81.093710,41.405330&level=17
12 | GEA | 00168 | 3.638 | 1874552 | SGEASR00168**C | GEA-168-3.638 | SR |  | 3.638 | 41.413 | -81.0982 | 2023-12-31 | Active |  |  | Mainline | No |  | 281680365 | State DOT | State DOT | A | 0.2 MI NORTH OF PATCH RD. between addresses 16818 and 16776. | 1 | No | Circular | Plain or Reinforced Concrete | 15 | 15 | 44 |  | Unprotected |  | 0 | 15 | None | Half Height Concrete Headwall | No | 2 | No |  |  |  |  | No | No |  |  | 1 |  | \\filestore.dot.state.oh.us\Conduits_Inspection\D12\GEAUGA\SR\168\1874552 | Needs ditching on inlet side. Culvert pipe needs cleaning.Inspect Every-Annually | [5 empty] | 8 | 2022-07-12 04:00 | 2022 | 12 | Inspection from ends of conduit |  | COLLECTOR@D31_AG | 2016-08-02 10:40 | jkusner1@Editor | 2022-07-13 13:14 | Inspection from ends of conduit | 8 | 8 |  | 8 |  |  | 9 |  | 7 | 8 | 7 | 9 | 6 |  | 8 | 8 | Open - no restriction | Transverse crack in pavement and rut w/ LONGL crack in SB lane. | 2022-07-12 04:00 |  |  | jkusner1@Editor | 2022-07-13 13:32 | jkusner1@Editor | 2022-07-13 13:32 | https://collectornew.dot.state.oh.us/arcgis/rest/services/CULVERTS/Culvert_Inventory_Viewer/MapServer/0/59883/attachments | https://collectornew.dot.state.oh.us/arcgis/rest/services/CULVERTS/Culvert_Inventory_Viewer/MapServer/8/833563/attachments | https://gis3.dot.state.oh.us/ConduitInventory/index.html?center=-81.098160,41.413010&level=17
12 | GEA | 00168 | 3.72 | 1874553 | SGEASR00168**C | GEA-168-3.720 | SR |  | 3.72 | 41.4141 | -81.0988 | 2023-12-31 | Active |  |  | Mainline | No |  | 281680370 | State DOT | State DOT | A | 0.3 MI NORTH OF Patch RD. by address 17642 | 1 | No | Circular | Plain or Reinforced Concrete | 15 | 15 | 44 |  | Unprotected |  | 0 | 15 | None | Half Height Concrete Headwall | No | 3 | No |  |  |  |  | No | No |  |  | 1 |  | \\filestore.dot.state.oh.us\Conduits_Inspection\D12\GEAUGA\SR\168\1874553 | [6 empty] | 8 | 2022-07-12 04:00 | 2022 | 12 | Inspection from ends of conduit |  | COLLECTOR@D31_AG | 2016-08-02 10:40 | jkusner1@Editor | 2022-07-13 13:41 | Inspection from ends of conduit | 8 | 8 |  | 9 |  |  | 9 |  | 8 | 8 | 8 | 9 | 8 |  | 8 | 8 | Open - no restriction | Alignment appears slightly curved, bust w/o offset joints. | 2022-07-12 04:00 |  |  | jkusner1@Editor | 2022-07-13 13:48 | jkusner1@Editor | 2022-07-13 13:48 | https://collectornew.dot.state.oh.us/arcgis/rest/services/CULVERTS/Culvert_Inventory_Viewer/MapServer/0/59884/attachments | https://collectornew.dot.state.oh.us/arcgis/rest/services/CULVERTS/Culvert_Inventory_Viewer/MapServer/8/833963/attachments | https://gis3.dot.state.oh.us/ConduitInventory/index.html?center=-81.098840,41.414080&level=17
12 | GEA | 00168 | 4.909 | 1874554 | SGEASR00168**C | GEA-168-4.909 | SR |  | 4.909 | 41.4298 | -81.1081 | 2023-12-31 | Active |  |  | Mainline | No |  | 281680492 | State DOT | State DOT | B | 0.30 MI NORTH OF SHED RD. by address 16125 | 1 | No | Slab Top Conduit | Plain or Reinforced Concrete | 48 | 48 | 36 |  | Unprotected |  | 0 | 48 | Full Height Concrete Headwall | Full Height Concrete Headwall | No | 3 | No |  |  |  |  | No | No |  |  | 1 |  | \\filestore.dot.state.oh.us\Conduits_Inspection\D12\GEAUGA\SR\168\1874554 | Slab Top Conduit. Needs ditching on outlet side.Inspect Every-Five Years | [5 empty] | 6 | 2022-03-15 04:00 | 2022 | 12 | Inspection from ends of conduit |  | COLLECTOR@D31_AG | 2016-08-02 10:40 | mmccolem1@Admin | 2022-04-08 14:14 | Inspection from ends of conduit | 7 | 9 |  | 7 | 6 | 8 | 8 | 8 | 9 | 7 | 8 | 7 | 8 |  | 6 | 6 | Open - no restriction | Inspection conducted by Luke Martin & Colin Schaly | 2022-03-15 04:00 |  |  | cschaly1@Editor | 2022-03-16 17:41 | cschaly1@Editor | 2022-12-29 16:23 | https://collectornew.dot.state.oh.us/arcgis/rest/services/CULVERTS/Culvert_Inventory_Viewer/MapServer/0/59885/attachments | https://collectornew.dot.state.oh.us/arcgis/rest/services/CULVERTS/Culvert_Inventory_Viewer/MapServer/8/664248/attachments | https://gis3.dot.state.oh.us/ConduitInventory/index.html?center=-81.108130,41.429810&level=17
12 | GEA | 00168 | 5.341 | 1874555 | SGEASR00168**C | GEA-168-5.341 | SR |  | 5.341 | 41.4356 | -81.1114 | 2023-12-31 | Active |  |  | Mainline | No |  | 281680535 | State DOT | State DOT | B | 0.7 MI NORTH OF SHEDD RD by address 15940. | 1 | No | Slab Top Conduit | Plain or Reinforced Concrete | 30 | 36 | 44 |  | Unprotected |  | 0 | 30 | Full Height Concrete Headwall | Full Height Concrete Headwall | No | 2 | No |  |  |  |  | No | No |  |  | 1 |  | \\filestore.dot.state.oh.us\Conduits_Inspection\D12\GEAUGA\SR\168\1874555 | Slab Top Conduit. Headwalls have missing concrete.Inspect Every-Five Years | [5 empty] | 6 | 2022-03-15 04:00 | 2022 | 12 | Inspection from ends of conduit |  | COLLECTOR@D31_AG | 2016-08-02 10:40 | mmccolem1@Admin | 2022-04-07 17:14 | Inspection from ends of conduit | 8 | 9 |  | 7 | 6 | 7 | 7 | 8 | 3 | 7 | 7 | 7 | 8 |  | 7 | 6 | Open - no restriction | Inspection Conducted by Luke Martin & Colin Schaly. No clear channel leading into conduit | 2022-03-15 04:00 |  |  | cschaly1@Editor | 2022-03-16 17:44 | cschaly1@Editor | 2022-12-29 16:24 | https://collectornew.dot.state.oh.us/arcgis/rest/services/CULVERTS/Culvert_Inventory_Viewer/MapServer/0/59861/attachments | https://collectornew.dot.state.oh.us/arcgis/rest/services/CULVERTS/Culvert_Inventory_Viewer/MapServer/8/664249/attachments | https://gis3.dot.state.oh.us/ConduitInventory/index.html?center=-81.111400,41.435560&level=17
12 | GEA | 00168 | 5.394 | 1874556 | SGEASR00168**C | GEA-168-5.394 | SR |  | 5.394 | 41.4363 | -81.1118 | 2023-12-31 | Active |  |  | Mainline | No |  | 281680540 | State DOT | State DOT | A | 0.8 MI NORTH OF SHEDD RD. by address 15930 and 15935. | 1 | No | Box Conduit | Plain or Reinforced Concrete | 30 | 30 | 44 |  | Unprotected |  | 0 | 30 | Full Height Concrete Headwall | Full Height Concrete Headwall | No | 3 | No |  |  |  |  | No | No |  |  | 1 |  | \\filestore.dot.state.oh.us\Conduits_Inspection\D12\GEAUGA\SR\168\1874556 | Headwalls have missing concrete.Inspect Every-Five Years | [5 empty] | 8 | 2022-04-15 04:00 | 2022 | 12 | Inspection from ends of conduit |  | COLLECTOR@D31_AG | 2016-08-02 10:40 | wgerber1 | 2018-02-26 13:53 | Inspection from ends of conduit | 8 | 8 |  | 8 | 8 | 8 | 7 |  | 8 | 8 | 8 | 8 | 7 |  | 8 | 8 | Open - no restriction | Minor chips at top of HWs. Scoured 6" below invert at inlet and outlet. | 2022-04-15 04:00 |  |  | jkusner1@Editor | 2022-04-18 20:28 | jkusner1@Editor | 2022-04-18 20:28 | https://collectornew.dot.state.oh.us/arcgis/rest/services/CULVERTS/Culvert_Inventory_Viewer/MapServer/0/59862/attachments | https://collectornew.dot.state.oh.us/arcgis/rest/services/CULVERTS/Culvert_Inventory_Viewer/MapServer/8/718200/attachments | https://gis3.dot.state.oh.us/ConduitInventory/index.html?center=-81.111800,41.436280&level=17
12 | GEA | 00166 | 4.189 | 1874557 | SGEASR00166**C | GEA-166-4.189 | SR |  | 4.189 | 41.6492 | -81.0854 | 2023-12-31 | Active |  |  | Mainline | No |  | 281660408 | State DOT | State DOT | A | 0.08 miles east of Plank Road by address 15631 | 1 | No | Circular | Corrugated Metal - Pipe | 15 | 15 | 32 |  | Fully Bituminous Coated |  | 0 | 15 | None | None | No | 1 | No |  |  |  |  | No | No |  |  | 1 |  | \\filestore.dot.state.oh.us\Conduits_Inspection\D12\GEAUGA\SR\166\1874557 | "Upstream channel is the ditch line along the south side of SR 166. Downstream channel is off the ROW and overgrown with vegetation, but continues to flow well. There is about 6"" to a foot of scour at the outlet end of the culvert. There is a slight deformation under the westbound lane. Joints appear tight with no infiltration of material seen. The culvert is bituminous coated with approximately 90% of the coating still intact.Inspect Every-Five Years" | [5 empty] | 7 | 2016-12-22 19:07 | 2016 | 12 | Inspection from ends of conduit |  | COLLECTOR@D31_AG | 2016-08-02 10:40 | wgerber1 | 2018-02-08 14:50 | Inspection from ends of conduit | 8 | 8 | 7 | 8 |  |  |  |  | 8 | 5 | 5 | 6 | 8 |  | 8 | 7 | Open - no restriction | Minor deformation near outlet under westbound lane. 1' deep scour at outlet. Downstream channel obstructed approximately 50% causing the culvert to maintain approximately 8" of water. | 2016-12-22 19:07 |  |  | wgerber1 | 2016-12-22 19:07 | wgerber1 | 2016-12-22 19:07 | https://collectornew.dot.state.oh.us/arcgis/rest/services/CULVERTS/Culvert_Inventory_Viewer/MapServer/0/58557/attachments | https://collectornew.dot.state.oh.us/arcgis/rest/services/CULVERTS/Culvert_Inventory_Viewer/MapServer/8/32934/attachments | https://gis3.dot.state.oh.us/ConduitInventory/index.html?center=-81.085430,41.649230&level=17
12 | GEA | 00166 | 4.371 | 1874558 | SGEASR00166**C | GEA-166-4.371 | SR |  | 4.371 | 41.6509 | -81.0828 | 2023-12-31 | Active |  |  | Side Road Right | No |  | 281660427 | State DOT | State DOT | A | ditches at Clay Road intersection | 1 | No | Circular | Plain or Reinforced Concrete | 12 | 12 | 70 |  | Unprotected |  | 0 | 12 | None | None | No | 1 | No |  |  |  |  | No | No |  |  | 1 |  | \\filestore.dot.state.oh.us\Conduits_Inspection\D12\GEAUGA\SR\166\1874558 | "The culvert is located on the south side of SR 166 at Clay. There is about 3"" of water ponding in the middle of the barrel (center of SR 166) due to a sag in the culvert alignment. The downstream channel/Ditch line of SR 166 needs to be cleaned. Approximately 6"" of sediment buildup in ditch bottom.Inspect Every-Five Years" | [5 empty] | 5 | 2021-03-10 05:00 | 2021 | 12 | Inspection from ends of conduit |  | COLLECTOR@D31_AG | 2016-08-02 10:40 | wgerber1 | 2018-02-27 15:11 | Inspection from ends of conduit | 7 | 5 |  | 6 |  |  |  |  | 9 | 7 | 6 | 9 | 8 |  | 7 | 5 | Open - no restriction | Inlet and outlet sections have less than 1/2 inch gap. No evidence of infiltration. Ponding at outlet. Minoring ponding inside culvert. Joint filler falling out. Outlet embankment is slumped. | 2021-03-10 05:00 |  |  | nbycoski1@Editor | 2021-10-05 13:49 | nbycoski1@Editor | 2021-10-05 13:49 | https://collectornew.dot.state.oh.us/arcgis/rest/services/CULVERTS/Culvert_Inventory_Viewer/MapServer/0/60180/attachments | https://collectornew.dot.state.oh.us/arcgis/rest/services/CULVERTS/Culvert_Inventory_Viewer/MapServer/8/420990/attachments | https://gis3.dot.state.oh.us/ConduitInventory/index.html?center=-81.082750,41.650940&level=17
12 | GEA | 00166 | 5.069 | 1874559 | SGEASR00166**C | GEA-166-5.069 | SR |  | 5.069 | 41.6571 | -81.0722 | 2023-12-31 | Active |  |  | Mainline | No |  | 281660505 | State DOT | State DOT | A | between addresses 15920 and 16041 | 1 | No | Circular | Corrugated Metal - Pipe | 18 | 18 | 45 |  | Fully Bituminous Coated |  | 0 | 18 | None | None | No | 2 | No |  |  |  |  | No | No |  |  | 2 |  | \\filestore.dot.state.oh.us\Conduits_Inspection\D12\GEAUGA\SR\166\1874559 | Galvanizing gone on inlet end. Minor pin holes. THE DOWNSTREAM CHANNEL IS RESTRICTED DUE TO VEGETATION. THIS IS CAUSING THE CULVERT TO MAINTAIN HALF FULL OF WATER.Inspect Every-Five Years | [5 empty] | 5 | 2021-03-09 05:00 | 2021 | 12 | Inspection from ends of conduit |  | COLLECTOR@D31_AG | 2016-08-02 10:40 | tlawson1@Editor | 2023-03-28 17:27 | Inspection from ends of conduit | 5 | 8 | 9 | 8 |  |  |  |  | 7 | 9 | 6 | 9 | 8 | 9 |  | 5 | Open - no restriction | Severe vegetation growth on inlet and outlet of culvert causing water to pond at outlet. Recommend ditch clean out. Heavy rust and scale throughout and holes not under roadway. | 2021-03-09 05:00 |  |  | nbycoski1@Editor | 2021-10-05 13:46 | nbycoski1@Editor | 2021-10-05 13:46 | https://collectornew.dot.state.oh.us/arcgis/rest/services/CULVERTS/Culvert_Inventory_Viewer/MapServer/0/60181/attachments | https://collectornew.dot.state.oh.us/arcgis/rest/services/CULVERTS/Culvert_Inventory_Viewer/MapServer/8/420192/attachments | https://gis3.dot.state.oh.us/ConduitInventory/index.html?center=-81.072160,41.657110&level=17
12 | GEA | 00282 | 0.216 | 1874560 | SGEASR00282**C | GEA-282-0.216 | SR |  | 0.216 | 41.3508 | -81.0384 | 2023-12-31 | Active |  |  | Mainline | No |  | 282820022 | State DOT | State DOT | A | Ditch/Channel by address 19193. | 1 | No | Circular | Corrugated Metal - Pipe | 12 | 12 | 35 |  | Half Bituminous Coated |  | 0 | 12 | None | None | No | 1 | No |  |  |  |  | No | No |  |  | 1 |  | \\filestore.dot.state.oh.us\Conduits_Inspection\D12\GEAUGA\SR\282\1874560 | [6 empty] | 8 | 2023-02-24 05:00 | 2023 | 12 | Remote inspection |  | COLLECTOR@D31_AG | 2016-08-02 10:40 | wgerber1 | 2018-02-23 19:09 | Remote inspection | 8 | 8 | 8 | 8 |  |  |  |  | 8 |  | 6 | 9 |  |  |  | 8 | Open - no restriction | Upstream channel is 282 ditch is half choked with vegetation and sediment. Culvert 1/4-1/2 full of sediment at inlet. Water ponding along SB side of road between WEL and grass due to earth shoulder needs to be cut downa few inches | 2023-02-24 05:00 |  |  | COLLECTOR@D31_AG | 2016-08-02 15:51 | tlawson1@Editor | 2023-02-24 17:07 | https://collectornew.dot.state.oh.us/arcgis/rest/services/CULVERTS/Culvert_Inventory_Viewer/MapServer/0/59755/attachments | https://collectornew.dot.state.oh.us/arcgis/rest/services/CULVERTS/Culvert_Inventory_Viewer/MapServer/8/17306/attachments | https://gis3.dot.state.oh.us/ConduitInventory/index.html?center=-81.038397,41.350755&level=17
12 | GEA | 00306 | 0.013 | 1874561 | SGEASR00306**C | GEA-306-0.013 | SR |  | 0.013 | 41.3479 | -81.3396 | 2023-12-31 | Active | 2009-01-02 |  | Mainline | No |  | 283060002 | State DOT | State DOT | A | Just North of County Line by address 19180. | 1 | No | Elliptical - Horizontal | Plain or Reinforced Concrete | 23 | 14 | 44 |  | Unprotected | 1.6 | 0 | 23 | Full Height Concrete Headwall | Full Height Concrete Headwall | No | 2 | No |  |  |  |  | No | No | 32 | 13 | 1 |  | \\filestore.dot.state.oh.us\Conduits_Inspection\D12\GEAUGA\SR\306\1874561 | "SEE 2008 GEA-306-0.00 VERGLIMIT SHEET 45/50. DESIGN DISCHARGE FOR 25 YEAR STORM.The following comments were generated from the 5-7-09 inspection: Outlet will maintain 2.5"" of water at all times because this pipe was installed 2.5"" lower then the existing discharge outlet pipe draining off the right-of-way.Inspect Every-Five Years" | [5 empty] | 8 | 2018-09-13 14:48 | 2018 | 12 | Inspection from ends of conduit |  | COLLECTOR@D31_AG | 2016-08-02 10:40 | wgerber1 | 2018-02-27 18:00 | Inspection from ends of conduit | 8 | 8 |  | 8 |  |  |  |  | 8 | 8 | 6 | 8 | 8 |  | 8 | 8 | Open - no restriction | Downstream channel, outside the R-O-W, is eliminated with plastic pipe and the invert elevation of this plastic pipe is approximately 5” higher than the RCP under SR 306. Pipe maintains 5” of water at all times at outlet. | 2018-09-13 14:48 |  |  | wgerber1 | 2018-09-13 18:05 | wgerber1 | 2018-09-13 18:05 | https://collectornew.dot.state.oh.us/arcgis/rest/services/CULVERTS/Culvert_Inventory_Viewer/MapServer/0/60231/attachments | https://collectornew.dot.state.oh.us/arcgis/rest/services/CULVERTS/Culvert_Inventory_Viewer/MapServer/8/45784/attachments | https://gis3.dot.state.oh.us/ConduitInventory/index.html?center=-81.339600,41.347870&level=17
12 | GEA | 00087 | 7.707 | 1874562 | SGEASR00087**C | GEA-87-7.707 | SR |  | 7.707 | 41.4631 | -81.2443 | 2023-12-31 | Active | 1954-01-02 |  | Mainline | No |  | 280870772 | State DOT | State DOT | A | AT AUBURN ROAD INTERSECTION | 1 | No | Circular | Vitrified Clay | 18 | 18 | 72 |  | Unprotected |  | 4 | 18 | Catch Basin | Unknown | Yes | 2 | No |  |  |  |  | No | No |  |  | 1 |  | \\filestore.dot.state.oh.us\Conduits_Inspection\D12\GEAUGA\SR\87\1874562 | SEE GEA-87-7.72 SHEET 6/95. COULD NOT LOCATE OUTLET. PIPE IS HALF FULL OF WATER AT INLET CATCH BASIN. LAT./LONG. TAKEN AT INLET.Inspect Every-Five Years | [5 empty] | 5 | 2015-10-22 | 2015 | 12 | Remote inspection |  | COLLECTOR@D31_AG | 2016-08-02 10:40 | wgerber1 | 2018-02-15 18:56 | Remote inspection | 5 | 8 |  | 8 |  |  |  | 5 |  |  |  |  | 8 |  |  | 5 | Open - no restriction | pipe is half full of sediment. heavy layers of rust. mortar missing in catch basin bricks. outlet on private commercial development. | 2015-10-22 |  |  | COLLECTOR@D31_AG | 2016-08-02 15:51 | COLLECTOR@D31_AG | 2016-08-02 15:51 | https://collectornew.dot.state.oh.us/arcgis/rest/services/CULVERTS/Culvert_Inventory_Viewer/MapServer/0/58886/attachments | https://collectornew.dot.state.oh.us/arcgis/rest/services/CULVERTS/Culvert_Inventory_Viewer/MapServer/8/71917/attachments | https://gis3.dot.state.oh.us/ConduitInventory/index.html?center=-81.244340,41.463150&level=17
12 | GEA | 00700 | 5.66 | 1874563 | SGEASR00700**C | GEA-700-5.660 | SR |  | 13.545 | 41.4294 | -81.1449 | 2023-12-31 | Active |  | http://contracts.dot.state.oh.us/common/searchAPI.do?cabinetId=1002&PID_NUM=119612 | Mainline | No |  | 287000570 | State DOT | State DOT | A | none | 1 | No | Circular | Vitrified Clay | 12 | 12 | 40 |  | Galvanized |  | 0 | 12 | Full Height Concrete Headwall | Full Height Concrete Headwall | No | 1 | No |  |  |  |  | No | No |  |  | 1 |  | \\filestore.dot.state.oh.us\Conduits_Inspection\D12\GEAUGA\SR\700\1874563 | Headwalls are spallingInspect Every-Five Years |  |  |  | 119612 |  | 6 | 2024-09-09 18:25 | 2024 | 12 | Inspection from ends of conduit |  | COLLECTOR@D31_AG | 2016-08-02 10:40 | panamasi@Editor | 2024-10-14 15:27 | Inspection from ends of conduit | 6 | 7 |  | 6 |  |  | 5 |  | 7 | 6 | 5 | 5 | 6 |  | 6 | 6 | Open - no restriction | Previous comments: could not get a good visual inspection; the inlet and outlet are completely blocked with sediment and debris. Headwalls are spalling and there seems to be no dip in the pavement roadway 2024 Comments: Clay pipe is visible can see through the entire pipe from the outlet. Top half of pipe visible bottom half of pipe full of water needs ditching at the outlet for about 20 feet. Offset joints otherwise pipe in good condition. Inlet end also needs ditching about 10 feet each direction. | 2024-09-09 18:25 | Linear Grading – Ditch Cleanout | 60 | Panamasi | 2024-09-09 18:25 | smeeniga | 2024-11-21 15:50 | https://collectornew.dot.state.oh.us/arcgis/rest/services/CULVERTS/Culvert_Inventory_Viewer/MapServer/0/58887/attachments | https://collectornew.dot.state.oh.us/arcgis/rest/services/CULVERTS/Culvert_Inventory_Viewer/MapServer/8/2221101/attachments | https://gis3.dot.state.oh.us/ConduitInventory/index.html?center=-81.144900,41.429430&level=17
12 | GEA | 00700 | 3.544 | 1874696 | SGEASR00700**C | GEA-700-3.544 | SR |  | 3.544 | 41.3987 | -81.1445 | 2023-12-31 | Active | 2013-01-02 |  | Mainline | No |  | 287000357 | State DOT | State DOT | A | APPROXIMATELY 500 FEET NORTH OF ADDRESS 17386. | 1 | No | Elliptical - Horizontal | Plain or Reinforced Concrete | 60 | 36 | 41 |  | Unprotected | 0.3 | 0 | 60 | Full Height Concrete Headwall | Full Height Concrete Headwall | No | 1 | No |  |  |  |  | No | No |  |  | 1 |  | \\filestore.dot.state.oh.us\Conduits_Inspection\D12\GEAUGA\SR\700\1874696 | installed by odot forces. | [5 empty] | 8 | 2023-02-24 05:00 | 2023 | 6 | Inspection from ends of conduit |  | COLLECTOR@D31_AG | 2016-08-02 10:40 | lmincek2 | 2017-06-21 14:17 | Inspection from ends of conduit | 8 | 8 |  | 8 |  |  |  |  | 7 | 6 | 7 | 8 | 7 |  | 6 | 8 | Open - no restriction | Approximately 8” of sediment deposited throughout the barrel. 1’ of sediment in upstream channel at the inlet. Downstream channel meanders. Settlement of pavement, with cracking, due to construction backfill methods. Downstream channel obstructed approximately 1’ with sediment. reinspected on 2/24/23 | 2023-02-24 05:00 |  |  | wgerber1 | 2018-05-11 10:00 | tlawson1@Editor | 2023-02-24 17:00 | https://collectornew.dot.state.oh.us/arcgis/rest/services/CULVERTS/Culvert_Inventory_Viewer/MapServer/0/48673/attachments | https://collectornew.dot.state.oh.us/arcgis/rest/services/CULVERTS/Culvert_Inventory_Viewer/MapServer/8/70328/attachments | https://gis3.dot.state.oh.us/ConduitInventory/index.html?center=-81.144480,41.398740&level=17
12 | CUY | 00071 | 15.539 | 1874901 | SCUYIR00071**N | CUY-71-15.539 | IR |  |  | 41.4482 | -81.7365 | 2023-12-31 | Active | 1965-01-02 | http://contracts.dot.state.oh.us/common/searchAPI.do?cabinetId=1002&PID_NUM=119612 | Mainline | No |  | 180711530 | State DOT | State DOT | A | DRAINAGE DITCH I 71 WB | 1 | No | Circular | Plain or Reinforced Concrete | 48 | 48 | 236 |  | Unprotected | 0.5 | 12 | 48 | Catch Basin | Catch Basin | Yes | 14 | No |  |  |  |  | No | No |  |  | 1 |  | \\filestore.dot.state.oh.us\Conduits_Inspection\D12\CUYAHOGA\IR\71\1874901 | CUY-71-15.67 PG 28/173 1967. CUY-71-14.16 PG 40/190 1964. CUY-71-15.06 PG 231 1965. INLET MODIFID, UNABLE TO FIND YEAR OR plans |  |  |  | 119612 |  | 6 | 2014-10-29 | 2014 | 12 | Remote inspection | Needs Inspected next CY | COLLECTOR@D31_AG | 2016-08-02 10:40 | lmincek2 | 2017-06-02 14:50 | Remote inspection | 6 | 8 |  | 8 |  |  |  | 4 | 8 |  | 4 |  | 8 | 8 | 8 | 6 | Open - no restriction | these comments are from 10-30-14 lots of rocks sediment and debris throughout culvert a crack on the ceiling with some minor rust and efflorence in various locations could not go all the way into pipe do to the debris | 2014-10-29 |  |  | COLLECTOR@D31_AG | 2016-08-02 15:51 | COLLECTOR@D31_AG | 2016-08-02 15:51 | https://collectornew.dot.state.oh.us/arcgis/rest/services/CULVERTS/Culvert_Inventory_Viewer/MapServer/0/47994/attachments | https://collectornew.dot.state.oh.us/arcgis/rest/services/CULVERTS/Culvert_Inventory_Viewer/MapServer/8/13928/attachments | https://gis3.dot.state.oh.us/ConduitInventory/index.html?center=-81.736520,41.448230&level=17
12 | CUY | 00071 | 15.564 | 1874902 | SCUYIR00071**C | CUY-71-15.564 | IR |  | 15.564 | 41.4478 | -81.7359 | 2023-12-31 | Active | 1964-01-02 | http://contracts.dot.state.oh.us/common/searchAPI.do?cabinetId=1002&PID_NUM=119612 | Mainline | No |  | 180711556 | State DOT | State DOT | A | DRAINAGE DITCH I 71 EB | 1 | No | Circular | Plain or Reinforced Concrete | 48 | 48 | 356 |  | Unprotected | 0.5 | 12 | 48 | Catch Basin | Catch Basin | Yes | 13 | No |  |  |  |  | No | No | 50 | 109 | 1 |  | \\filestore.dot.state.oh.us\Conduits_Inspection\D12\CUYAHOGA\IR\71\1874902 | CUY-71-15.67 PG 28/173 1967. CUY-71-14.16 Sheets 22 and 47. CUY-71-15.06 PG 231 1965. DESIGN DISCHARGE FOR 50 YEAR STORM." |  |  |  | 119612 |  | 8 | 2014-10-29 | 2014 | 12 | Remote inspection | Needs Inspected next CY | COLLECTOR@D31_AG | 2016-08-02 10:40 | lmincek2 | 2017-06-02 14:48 | Remote inspection | 8 | 8 |  | 8 |  |  |  | 4 | 8 |  | 4 |  | 8 | 8 | 8 | 8 | Open - no restriction | these comments are from 10-30-14 pipe is half full of sediment and debris throughout culvert | 2014-10-29 |  |  | COLLECTOR@D31_AG | 2016-08-02 15:51 | COLLECTOR@D31_AG | 2016-08-02 15:51 | https://collectornew.dot.state.oh.us/arcgis/rest/services/CULVERTS/Culvert_Inventory_Viewer/MapServer/0/47993/attachments | https://collectornew.dot.state.oh.us/arcgis/rest/services/CULVERTS/Culvert_Inventory_Viewer/MapServer/8/41697/attachments | https://gis3.dot.state.oh.us/ConduitInventory/index.html?center=-81.735870,41.447811&level=17
12 | CUY | 00071 | 15.7 | 1874903 | SCUYIR00071**C | CUY-71-15.700 | IR |  | 15.7 | 41.4493 | -81.734 | 2023-12-31 | Active | 1965-01-02 | http://contracts.dot.state.oh.us/common/searchAPI.do?cabinetId=1002&PID_NUM=119612 | Mainline | No |  | 180711571 | State DOT | State DOT | A | CFN 1844617 | 1 | No | Circular | Plain or Reinforced Concrete | 30 | 30 | 139 |  | Unprotected | 1.7 | 0 | 30 | Full Height Concrete Headwall | Catch Basin | Yes | 15 | No |  |  |  |  | No | No | 10 | 37 | 2 | 7 | \\filestore.dot.state.oh.us\Conduits_Inspection\D12\CUYAHOGA\IR\71\1874903 | see 1965 CUY-71-15.06 sheets 31 an 227 |  |  |  | 119612 |  | 5 | 2014-10-28 | 2014 | 12 | Inspection from ends of conduit | Needs Inspected next CY | COLLECTOR@D31_AG | 2016-08-02 10:40 | lmincek2 | 2017-06-02 14:53 | Inspection from ends of conduit | 5 | 5 |  | 5 |  |  |  |  | 8 | 9 | 5 | 9 | 9 |  | 9 | 5 | Open - no restriction | these comments are from 10 29 14 could not complete inspection do to pipe is 3/4 full of water | 2014-10-28 |  |  | COLLECTOR@D31_AG | 2016-08-02 15:51 | mmoriart2@Editor | 2020-03-23 10:48 | https://collectornew.dot.state.oh.us/arcgis/rest/services/CULVERTS/Culvert_Inventory_Viewer/MapServer/0/47995/attachments | https://collectornew.dot.state.oh.us/arcgis/rest/services/CULVERTS/Culvert_Inventory_Viewer/MapServer/8/48073/attachments | https://gis3.dot.state.oh.us/ConduitInventory/index.html?center=-81.734050,41.449270&level=17
12 | CUY | 00071 | 15.918 | 1874904 | SCUYIR00071**C | CUY-71-15.918 | IR |  | 15.918 | 41.4509 | -81.7304 | 2023-12-31 | Active | 1965-01-02 | http://contracts.dot.state.oh.us/common/searchAPI.do?cabinetId=1002&PID_NUM=119612 | Mainline | No |  | 180711594 | State DOT | State DOT | A | under NB 71 | 1 | No | Circular | Plain or Reinforced Concrete | 30 | 30 | 124 |  | Unprotected | 0.6 | 0 | 30 | Full Height Concrete Headwall | Catch Basin | Yes | 12 | No |  |  |  |  | No | No | 17 | 42 | 1 | 7 | \\filestore.dot.state.oh.us\Conduits_Inspection\D12\CUYAHOGA\IR\71\1874904 | see 1965 CUY-71-15.06 sheets 32 and 228 |  |  |  | 119612 |  | 5 | 2014-10-29 | 2014 | 12 | Remote inspection | Needs Inspected next CY | COLLECTOR@D31_AG | 2016-08-02 10:40 | lmincek2 | 2017-06-02 15:00 | Remote inspection | 5 | 7 |  | 8 |  |  | 8 |  | 8 | 8 | 8 |  | 8 | 8 | 8 | 5 | Open - no restriction | these comments are from 10-29-14 a crack on celing with rust efflorence and water seepage tuffa buildup in basin and at tbe 3 joints in barrel heading ti inlet frim cb | 2014-10-29 |  |  | COLLECTOR@D31_AG | 2016-08-02 15:51 | COLLECTOR@D31_AG | 2016-08-02 15:51 | https://collectornew.dot.state.oh.us/arcgis/rest/services/CULVERTS/Culvert_Inventory_Viewer/MapServer/0/47997/attachments | https://collectornew.dot.state.oh.us/arcgis/rest/services/CULVERTS/Culvert_Inventory_Viewer/MapServer/8/19922/attachments | https://gis3.dot.state.oh.us/ConduitInventory/index.html?center=-81.730410,41.450870&level=17
12 | CUY | 00071 | 15.919 | 1874915 | SCUYIR00071**C | CUY-71-15.919 | IR |  | 15.919 | 41.4506 | -81.7302 | 2023-12-31 | Active | 1965-01-02 |  | Side Road Right | No |  | 180711593 | Other | Other | A | under RR | 1 | No | Circular | Plain or Reinforced Concrete | 30 | 30 | 92 |  | Unprotected | 0.1 | 0 | 30 | Catch Basin | Full Height Concrete Headwall | Yes | 11 | No |  |  |  |  | No | No | 17 | 42 | 1 | 7 | \\filestore.dot.state.oh.us\Conduits_Inspection\D12\CUYAHOGA\IR\71\1874915 | see 1965 CUY-71-14.16 sheets 23 and 48 | [5 empty] | 5 | 2016-11-21 17:27 | 2016 | 12 |  |  | COLLECTOR@D31_AG | 2016-08-02 10:40 | lmincek2 | 2017-06-02 15:00 | Inspection from ends of conduit | 7 | 7 |  | 7 |  |  |  | 7 |  |  | 6 | 6 |  |  | 4 | 7 | Open - no restriction | Part of big creek channel along Nagy blvd where concrete armor in has failed causing channel to severely erode towards rr tracks. Pipe outlet about 75% submerged. CB full of water. | 2016-11-21 17:27 |  |  | lmincek2 | 2016-11-21 17:27 | lmincek2 | 2016-11-21 17:27 | https://collectornew.dot.state.oh.us/arcgis/rest/services/CULVERTS/Culvert_Inventory_Viewer/MapServer/3/47998/attachments | https://collectornew.dot.state.oh.us/arcgis/rest/services/CULVERTS/Culvert_Inventory_Viewer/MapServer/8/102888/attachments | https://gis3.dot.state.oh.us/ConduitInventory/index.html?center=-81.730244,41.450629&level=17
12 | CUY | 18070 | 1.244 | 1874916 | SCUYRA18070**C | CUY-18070-1.244 | RA |  |  | 41.4558 | -81.7277 | 2023-12-31 | Active | 1967-01-02 |  | Ramp to the Left | No |  | 180711625 | City | City | A | I71 W/B EXIT RAMP TO DENISON, UNDER A BRIDGE, NEXT TO RR TRACKS | 1 | No | Box Conduit | Plain or Reinforced Concrete | 75 | 48 | 280 |  | Unprotected | 0.3 | 0 | 75 | Manhole | Manhole | Yes | 1 | No |  |  |  |  | No | No |  |  | 1 |  | \\filestore.dot.state.oh.us\Conduits_Inspection\D12\CUYAHOGA\RA\18070\1874916 | CUY-71-15.67 PG 35,83,84/173 1967. THIS WAS A RELOCATION OF A PORTION OF THE EXISTING BOX CULVERT. OUTSIDE OF STATE ROW. Other MAINTAIN. | [5 empty] | 6 | 2020-02-26 17:06 | 2020 | 6 |  |  | COLLECTOR@D31_AG | 2016-08-02 10:40 | lmincek2 | 2017-06-02 15:20 | Inspection from ends of conduit | 6 | 6 | 6 | 6 | [11 empty] | 6 | Open - no restriction |  | 2020-02-26 17:06 |  |  | mboerio2 | 2020-02-26 17:06 | mboerio2 | 2020-02-26 17:06 | https://collectornew.dot.state.oh.us/arcgis/rest/services/CULVERTS/Culvert_Inventory_Viewer/MapServer/3/47999/attachments | https://collectornew.dot.state.oh.us/arcgis/rest/services/CULVERTS/Culvert_Inventory_Viewer/MapServer/8/108762/attachments | https://gis3.dot.state.oh.us/ConduitInventory/index.html?center=-81.727690,41.455810&level=17
12 | CUY | 18090 | 0.011 | 1874933 | SCUYRA18090**C | CUY-18090-0.011 | RA |  |  | 41.4562 | -81.7009 | 2023-12-31 | Active | 1965-01-02 | http://contracts.dot.state.oh.us/common/searchAPI.do?cabinetId=1002&PID_NUM=119612 | Ramp to the Right | No |  | 180711751 | State DOT | State DOT | A | LT SIDE OF ENTRANCE RAMP W 25TH TO I 71 NB TOP OF RAMP | 1 | No | Circular | Plain or Reinforced Concrete | 72 | 72 | 152 |  | Unprotected | 5.2 | 35 | 88 | Manhole | Manhole | Yes | 25 | No |  |  |  |  | No | No |  |  | 1 |  | \\filestore.dot.state.oh.us\Conduits_Inspection\D12\CUYAHOGA\RA\18090\1874933 | F/N 000288 CUY-71-17.18 PG 101,115/241 1965. ENTRANCE MH IS AT JUNCTION CHAMBER FRO THE CITY SANITARY/SEWER COMBO. |  |  |  | 119612 |  | 8 | 2024-11-06 16:44 | 2024 | 6 | Remote inspection |  | COLLECTOR@D31_AG | 2016-08-02 10:40 | panamasi | 2024-11-06 16:42 | Remote inspection | 8 | 8 |  | 8 |  |  |  | 6 | 7 | 7 | 7 | 8 | 6 |  | 7 | 8 | Open - no restriction | Previous comments: Guardrail is damaged multiple posts broken. 2024 Comments: Needs to be inspected via Equix. Combined sewer storm water line (CSO) 25’+ deep at manhole along 25th street NW corner. Conduit remote inspected on 11/17/24. Pipe in excellent shape. No defects. | 2024-11-06 16:44 | None | 12 | Panamasi | 2024-11-06 16:46 | fpetrusi | 2024-11-18 07:54 | https://collectornew.dot.state.oh.us/arcgis/rest/services/CULVERTS/Culvert_Inventory_Viewer/MapServer/0/48270/attachments | https://collectornew.dot.state.oh.us/arcgis/rest/services/CULVERTS/Culvert_Inventory_Viewer/MapServer/8/2296769/attachments | https://gis3.dot.state.oh.us/ConduitInventory/index.html?center=-81.700880,41.456200&level=17
12 | CUY | 18079 | 1.323 | 1874934 | SCUYRA18079**C | CUY-18079-1.323 | RA |  |  | 41.4566 | -81.7008 | 2023-12-31 | Active | 1965-01-02 | http://contracts.dot.state.oh.us/common/searchAPI.do?cabinetId=1002&PID_NUM=119612 | Ramp to the Right | No |  | 180711752 | State DOT | State DOT | A | GOES UNDER I 71 EB RAMP. OUTLET ON I 71 EB RT SHOULDER | 1 | No | Circular | Plain or Reinforced Concrete | 72 | 72 | 145 |  | Unprotected | 4.5 | 35 | 88 | Manhole | Manhole | Yes | 6 | No |  |  |  |  | No | No |  |  | 1 |  | \\filestore.dot.state.oh.us\Conduits_Inspection\D12\CUYAHOGA\RA\18079\1874934 | F/M 000288 CUY-71-17.18 PG 101,115/241 1965 |  |  |  | 119612 |  | 7 | 2024-11-06 16:57 | 2024 | 6 | Remote inspection |  | COLLECTOR@D31_AG | 2016-08-02 10:40 | panamasi | 2024-11-06 16:55 | Remote inspection | 8 | 8 |  | 7 |  |  |  | 6 | 7 | 7 | 7 | 8 | 8 | 8 | 8 | 7 | Open - no restriction | 2024 Comments: CSO pipe per inventory of upstream pipe. Inspected from ends using pole camera. Can use equix for remote inspections of entire length of run if it’s CSO. No major defects found. Remote inspection completed, pipe in excellent shape. | 2024-11-06 16:57 | None | 60 | Panamasi | 2024-11-06 16:58 | fpetrusi | 2024-11-18 07:48 | https://collectornew.dot.state.oh.us/arcgis/rest/services/CULVERTS/Culvert_Inventory_Viewer/MapServer/0/48271/attachments | https://collectornew.dot.state.oh.us/arcgis/rest/services/CULVERTS/Culvert_Inventory_Viewer/MapServer/8/2296770/attachments | https://gis3.dot.state.oh.us/ConduitInventory/index.html?center=-81.700837,41.456557&level=17
12 | CUY | 00071 | 17.603 | 1874935 | SCUYIR00071**N | CUY-71-17.603 | IR |  |  | 41.4571 | -81.6999 | 2023-12-31 | Active | 1965-01-02 | http://contracts.dot.state.oh.us/common/searchAPI.do?cabinetId=1002&PID_NUM=119612 | Mainline | No |  | 180711758 | State DOT | State DOT | A | LONGITUDNAL RUN I71 WB RT SHOULDER | 1 | No | Circular | Plain or Reinforced Concrete | 84 | 84 | 200 |  | Unprotected | 0.8 | 0 | 84 | Manhole | Manhole | Yes | 10 | No |  |  |  |  | No | No |  |  | 1 |  | \\filestore.dot.state.oh.us\Conduits_Inspection\D12\CUYAHOGA\IR\71\1874935 | F/N 000288 CUY-71-17.18 PG 101,103,121/241 1965 |  |  |  | 119612 |  | 7 | 2024-11-18 03:59 | 2024 | 6 | Remote inspection |  | COLLECTOR@D31_AG | 2016-08-02 10:40 | lmincek2 | 2017-06-08 12:40 | Remote inspection | 8 | 8 |  | 7 |  |  |  | 7 | 7 | 7 | 8 | 7 | 8 |  | 7 | 7 | Open - no restriction | Conduit in great shape. Small amount of calcium forming at a few joints. CCTV footage shows water trickling in through those joints. No blockages or other damage. | 2024-11-18 03:59 |  |  | fpetrusi | 2024-11-18 04:01 | fpetrusi | 2024-12-17 00:03 | https://collectornew.dot.state.oh.us/arcgis/rest/services/CULVERTS/Culvert_Inventory_Viewer/MapServer/0/48274/attachments | https://collectornew.dot.state.oh.us/arcgis/rest/services/CULVERTS/Culvert_Inventory_Viewer/MapServer/8/2307468/attachments | https://gis3.dot.state.oh.us/ConduitInventory/index.html?center=-81.699890,41.457130&level=17
12 | CUY | 00071 | 17.632 | 1874936 | SCUYIR00071**N | CUY-71-17.632 | IR |  |  | 41.4573 | -81.6994 | 2023-12-31 | Active | 1965-01-02 | http://contracts.dot.state.oh.us/common/searchAPI.do?cabinetId=1002&PID_NUM=119612 | Mainline | No |  | 180711761 | State DOT | State DOT | A | LONGITUDNAL RUN I71 WB, RT SHOULDER | 1 | No | Circular | Plain or Reinforced Concrete | 84 | 84 | 156 |  | Unprotected | 0.9 | 0 | 84 | Manhole | Manhole | Yes | 10 | No |  |  |  |  | No | No |  |  | 1 |  | \\filestore.dot.state.oh.us\Conduits_Inspection\D12\CUYAHOGA\IR\71\1874936 | F/N 000288 CUY-71-17.18 PG 103,121/241 1965 |  |  |  | 119612 |  | 7 | 2024-11-18 03:53 | 2024 | 6 | Remote inspection |  | COLLECTOR@D31_AG | 2016-08-02 10:40 | lmincek2 | 2017-06-08 12:43 | Remote inspection | 8 | 8 |  | 7 |  |  |  | 7 | 7 | 7 | 8 | 7 | 8 |  | 7 | 7 | Open - no restriction | Conduit in great shape. Small amount of calcium forming at a few joints. No major blockages or damage. | 2024-11-18 03:53 |  |  | fpetrusi | 2024-11-18 03:56 | fpetrusi | 2024-11-18 03:56 | https://collectornew.dot.state.oh.us/arcgis/rest/services/CULVERTS/Culvert_Inventory_Viewer/MapServer/0/48275/attachments | https://collectornew.dot.state.oh.us/arcgis/rest/services/CULVERTS/Culvert_Inventory_Viewer/MapServer/8/2308669/attachments | https://gis3.dot.state.oh.us/ConduitInventory/index.html?center=-81.699389,41.457288&level=17
12 | CUY | 00071 | 17.677 | 1874937 | SCUYIR00071**N | CUY-71-17.677 | IR |  |  | 41.4576 | -81.6986 | 2023-12-31 | Active | 1965-01-02 | http://contracts.dot.state.oh.us/common/searchAPI.do?cabinetId=1002&PID_NUM=119612 | Mainline | No |  | 180711764 | State DOT | State DOT | A | LONGITUDNAL RUN, I71WB, RT SHOULDER | 1 | No | Circular | Plain or Reinforced Concrete | 84 | 84 | 159 |  | Unprotected | 0.9 | 0 | 84 | Manhole | Manhole | Yes | 10 | No |  |  |  |  | No | No |  |  | 1 |  | \\filestore.dot.state.oh.us\Conduits_Inspection\D12\CUYAHOGA\IR\71\1874937 | F/N 000288 CUY-71-17.18 PG 103,121/241 1965. (6)&(7) USED LAT AND LONG FROM CULVERT FILE NUMBER 180711740, (24)=OO IMH |  |  |  | 119612 |  | 8 | 2024-11-18 03:49 | 2024 | 6 | Remote inspection |  | COLLECTOR@D31_AG | 2016-08-02 10:40 | lmincek2 | 2017-06-26 15:06 | Remote inspection | 8 | 8 |  | 8 |  |  |  | 7 | 7 | 7 | 8 | 7 | 8 |  | 7 | 8 | Open - no restriction | Conduit in great condition. No major defects. | 2024-11-18 03:49 |  |  | fpetrusi | 2024-11-18 03:50 | fpetrusi | 2024-11-18 03:50 | https://collectornew.dot.state.oh.us/arcgis/rest/services/CULVERTS/Culvert_Inventory_Viewer/MapServer/0/48832/attachments | https://collectornew.dot.state.oh.us/arcgis/rest/services/CULVERTS/Culvert_Inventory_Viewer/MapServer/8/2308269/attachments | https://gis3.dot.state.oh.us/ConduitInventory/index.html?center=-81.698625,41.457575&level=17
12 | LAK | 00086 | 6.776 | 1875226 | SLAKSR00086**C | LAK-86-6.776 | SR |  | 6.776 | 41.6718 | -81.1586 | 2023-12-31 | Active | 1912-01-02 |  | Mainline | No |  | 430860689 | State DOT | State DOT | A | none | 1 | No | Box Conduit | Plain or Reinforced Concrete | 60 | 60 | 35 |  | Unprotected |  | 0 | 60 | Full Height Concrete Headwall | Full Height Concrete Headwall | No | 1 | No |  |  |  |  | No | No |  |  | 2 |  | \\filestore.dot.state.oh.us\Conduits_Inspection\D12\LAKE\SR\86\1875226 | "SEE LAK-86-5.52 SHEET 3/4. minor spalling at inlet, reflective cracking in pavement at southside of culvert. Upstream channel full of 8-10 feet tall vegetation. 36""x60"" concrete box culvert. The culvert is half submerged due to downstream channel restrictions. There is about 1 foot of cover. There is a minor section, about 1 s.f. of concrete chipped out of the upstream headwall in the middle of the top of the headwall. The downstream channel has about 1.5 feet of sediment buildup and is blocked both within and outside of the ROW. Cannot see the bottom 1/3 of the culvert due to water. There is minor cracking in the pavement but doesn't appear to be a result of the culvert.Inspect Every-Five Years" | [5 empty] | 8 | 2023-02-07 05:00 | 2023 | 6 | Inspection from ends of conduit |  | COLLECTOR@D31_AG | 2016-08-02 10:40 | wgerber1 | 2018-02-21 18:57 | Inspection from ends of conduit | 8 | 9 |  | 8 |  |  | 6 |  | 7 | 8 | 8 | 9 | 8 |  | 9 | 8 | Open - no restriction |  | 2023-02-07 05:00 |  |  | rgarner2@Editor | 2023-02-21 19:24 | rgarner2@Editor | 2023-04-06 18:12 | https://collectornew.dot.state.oh.us/arcgis/rest/services/CULVERTS/Culvert_Inventory_Viewer/MapServer/0/59381/attachments | https://collectornew.dot.state.oh.us/arcgis/rest/services/CULVERTS/Culvert_Inventory_Viewer/MapServer/8/1202097/attachments | https://gis3.dot.state.oh.us/ConduitInventory/index.html?center=-81.158650,41.671770&level=17
12 | GEA | 00087 | 1.818 | 1875227 | SGEASR00087**C | GEA-87-1.818 | SR |  | 1.818 | 41.4623 | -81.3576 | 2023-12-31 | Active | 1931-01-02 |  | Mainline | No |  | 280870179 | State DOT | State DOT | A | UNKNOWN CREEK | 1 | No | Circular | Plain or Reinforced Concrete | 60 | 60 | 140 |  | Unprotected | 4.6 | 35 | 73 | Full Height Concrete Headwall | Full Height Concrete Headwall | No | 1 | No |  |  |  |  | No | No |  |  | 4 |  | \\filestore.dot.state.oh.us\Conduits_Inspection\D12\GEAUGA\SR\87\1875227 | SEE GEA-87-1.79 SHEETS 3/6 AND 6/6. SEE GEA-87-1.80 (2001) SHEETS 9/17 AND 15/17 FOR PLACEMENT OF GABIONS AT THE OUTLET.Inspect Every-Five Years |  | 2001 |  |  |  | 5 | 2021-03-12 05:00 | 2021 | 6 | Inspection from ends of conduit |  | COLLECTOR@D31_AG | 2016-08-02 10:40 | wgerber1 | 2018-02-08 14:50 | Inspection from ends of conduit | 8 | 6 |  | 5 |  |  | 7 |  | 7 | 7 | 8 | 5 | 6 | 8 |  | 5 | Open - no restriction | infiltration observed in first few sections at outlet end | 2021-03-12 05:00 |  |  | mmoriart2@Editor | 2021-08-10 13:52 | mmoriart2@Editor | 2021-08-10 13:52 | https://collectornew.dot.state.oh.us/arcgis/rest/services/CULVERTS/Culvert_Inventory_Viewer/MapServer/0/58558/attachments | https://collectornew.dot.state.oh.us/arcgis/rest/services/CULVERTS/Culvert_Inventory_Viewer/MapServer/8/369435/attachments | https://gis3.dot.state.oh.us/ConduitInventory/index.html?center=-81.357640,41.462340&level=17
12 | GEA | 00087 | 2.264 | 1875228 | SGEASR00087**C | GEA-87-2.264 | SR |  | 2.264 | 41.4626 | -81.349 | 2023-12-31 | Active | 1916-01-02 |  | Mainline | No |  | 280870221 | State DOT | State DOT | A | UNKNOWN CREEK | 1 | No | Circular | Vitrified Clay | 12 | 12 | 30 |  | Unprotected | 1.7 | 0 | 12 | Half Height Concrete Headwall | Half Height Concrete Headwall | No | 3 | No |  |  |  |  | No | No |  |  | 1 |  | \\filestore.dot.state.oh.us\Conduits_Inspection\D12\GEAUGA\SR\87\1875228 | SEE GEA-87-0.87 SHEET 2/3. SEE GEA-87-0.00 SHEETS 9/18 AND 11/18 FOR EXTENSION. OUTLET DITCH IS ELIMINATED THERE IS NO BASIN OR OUTLET STRUCTURE. INLET HAS CB.Inspect Every-Five Years | Extending Conduit | 1951 |  |  |  | 6 | 2023-02-21 05:00 | 2023 | 12 | Inspection from ends of conduit |  | COLLECTOR@D31_AG | 2016-08-02 10:40 | wgerber1 | 2018-02-26 16:28 | Inspection from ends of conduit | 7 | 6 |  | 6 |  |  |  |  | 7 | 6 | 7 | 9 | 7 | 6 | 6 | 6 | Open - no restriction | culvert is open and properly flowing. Substantial vegetation is at the exit flow of pipe but does not seem to be acquiring any flooding. | 2023-02-21 05:00 |  |  | jkusner1@Editor | 2022-03-09 15:45 | tlawson1@Editor | 2023-02-21 19:53 | https://collectornew.dot.state.oh.us/arcgis/rest/services/CULVERTS/Culvert_Inventory_Viewer/MapServer/0/59894/attachments | https://collectornew.dot.state.oh.us/arcgis/rest/services/CULVERTS/Culvert_Inventory_Viewer/MapServer/8/635430/attachments | https://gis3.dot.state.oh.us/ConduitInventory/index.html?center=-81.349040,41.462560&level=17
12 | GEA | 00087 | 2.343 | 1875229 | SGEASR00087**C | GEA-87-2.343 | SR |  | 2.343 | 41.4626 | -81.3475 | 2023-12-31 | Active | 1916-01-02 |  | Mainline | No |  | 280870234 | State DOT | State DOT | A | UNKNOWN CREEK | 1 | No | Circular | Plain or Reinforced Concrete | 24 | 24 | 30 |  | Unprotected | 1.5 | 0 | 24 | Stone | Stone | No | 3 | No |  |  |  |  | No | No |  |  | 1 |  | \\filestore.dot.state.oh.us\Conduits_Inspection\D12\GEAUGA\SR\87\1875229 | SEE GEA-87-0.87 SHEET 2/3. SEE GEA-87-0.00 SHEETS 9/18 AND 11/18 FOR EXTENSION.Inspect Every-Five Years | Extending Conduit | 1951 |  |  |  | 6 | 2022-01-12 15:02 | 2022 | 12 | Inspection from ends of conduit |  | COLLECTOR@D31_AG | 2016-08-02 10:40 | nbycoski1 | 2022-01-12 14:55 | Inspection from ends of conduit | 6 | 7 |  | 7 |  |  |  |  | 8 | 6 | 7 | 8 | 6 |  | 8 | 6 | Open - no restriction |  | 2022-01-12 15:02 |  |  | nbycoski1 | 2022-01-12 15:02 | nbycoski1 | 2022-01-12 15:02 | https://collectornew.dot.state.oh.us/arcgis/rest/services/CULVERTS/Culvert_Inventory_Viewer/MapServer/0/92133/attachments | https://collectornew.dot.state.oh.us/arcgis/rest/services/CULVERTS/Culvert_Inventory_Viewer/MapServer/8/560982/attachments | https://gis3.dot.state.oh.us/ConduitInventory/index.html?center=-81.347540,41.462650&level=17
12 | GEA | 00087 | 1.941 | 1875230 | SGEASR00087**C | GEA-87-1.941 | SR |  | 1.941 | 41.4624 | -81.3553 | 2023-12-31 | Active | 2012-01-02 |  | Mainline | No |  | 280870193 | State DOT | State DOT | D | UNKNOWN CREEK | 1 | No | Circular | Plain or Reinforced Concrete | 36 | 36 | 91 |  | Unprotected | 1.5 | 1 | 36 | Half Height Concrete Headwall | Half Height Concrete Headwall | No | 9 | No |  |  |  |  | No | No | 14 | 27 | 1 |  | \\filestore.dot.state.oh.us\Conduits_Inspection\D12\GEAUGA\SR\87\1875230 | see gea-322-0.77/var sheet 17/27. there is a manhole drop structure. |  | 1924 |  |  |  | 9 | 2022-03-01 05:00 | 2022 | 12 | Inspection from ends of conduit |  | COLLECTOR@D31_AG | 2016-08-02 10:40 | nbycoski1@Editor | 2022-01-11 19:26 | Inspection from ends of conduit | 9 | 9 |  | 9 |  |  | 9 | 9 | 9 | 9 | 9 | 8 | 8 | 9 | 9 | 9 | Open - no restriction |  | 2022-03-01 05:00 |  |  | jkusner1@Editor | 2022-03-09 14:18 | jkusner1@Editor | 2022-03-09 14:18 | https://collectornew.dot.state.oh.us/arcgis/rest/services/CULVERTS/Culvert_Inventory_Viewer/MapServer/0/59895/attachments | https://collectornew.dot.state.oh.us/arcgis/rest/services/CULVERTS/Culvert_Inventory_Viewer/MapServer/8/635428/attachments | https://gis3.dot.state.oh.us/ConduitInventory/index.html?center=-81.355270,41.462370&level=17
12 | GEA | 00087 | 4.705 | 1875231 | SGEASR00087**C | GEA-87-4.705 | SR |  | 4.705 | 41.4631 | -81.3021 | 2023-12-31 | Active | 2001-01-02 |  | Mainline | No |  | 280870472 | State DOT | State DOT | A | 500' WEST FO WEST WOODS | 1 | No | Circular | Plain or Reinforced Concrete | 24 | 24 | 45 |  | Unprotected | 4.4 | 27 | 27 | Stone | Half Height Concrete Headwall | No | 2 | No |  |  |  |  | No | No | 10 | 35 | 2 |  | \\filestore.dot.state.oh.us\Conduits_Inspection\D12\GEAUGA\SR\87\1875231 | JUST WEST OF ADDRESS 9601. SEE GEA-87-2.73 SHEET 24/24.Inspect Every-Five Years | Extending Conduit | 2001 |  |  |  | 7 | 2022-01-13 16:42 | 2022 | 12 | Inspection from ends of conduit |  | COLLECTOR@D31_AG | 2016-08-02 10:40 | nbycoski1 | 2022-01-13 16:43 | Inspection from ends of conduit | 7 | 7 |  | 7 |  |  | 7 |  | 6 | 6 | 9 | 7 | 7 | 8 |  | 7 | Open - no restriction |  | 2022-01-13 16:42 |  |  | nbycoski1 | 2022-01-13 16:42 | nbycoski1 | 2022-01-13 16:42 | https://collectornew.dot.state.oh.us/arcgis/rest/services/CULVERTS/Culvert_Inventory_Viewer/MapServer/0/60118/attachments | https://collectornew.dot.state.oh.us/arcgis/rest/services/CULVERTS/Culvert_Inventory_Viewer/MapServer/8/564237/attachments | https://gis3.dot.state.oh.us/ConduitInventory/index.html?center=-81.302110,41.463050&level=17
12 | GEA | 00087 | 0.936 | 1875232 | SGEASR00087**C | GEA-87-0.936 | SR |  | 0.936 | 41.4583 | -81.3736 | 2023-12-31 | Active | 1929-01-02 | http://contracts.dot.state.oh.us/common/searchAPI.do?cabinetId=1002&PID_NUM=92223 | Mainline | No |  | 280870094 | State DOT | State DOT | A | UNKNOWN CREEK | 1 | No | Circular | Vitrified Clay | 18 | 18 | 66 |  | Unprotected | 1.5 | 0 | 18 | Full Height Concrete Headwall | Full Height Concrete Headwall | No | 1 | No |  |  |  |  | No | No |  |  | 2 |  | \\filestore.dot.state.oh.us\Conduits_Inspection\D12\GEAUGA\SR\87\1875232 | SEE GEA-87-0.00 SHEETS 5/16 AND 15/16.Inspect Every-Five Years |  |  |  | 92223 | 2028 | 5 | 2022-08-30 13:22 | 2022 | 12 | Inspection from ends of conduit |  | COLLECTOR@D31_AG | 2016-08-02 10:40 | jkusner1@Editor | 2023-08-03 15:19 | Inspection from ends of conduit | 6 | 5 |  | 5 |  |  | 5 |  | 5 | 7 | 8 |  | 6 | 7 | 4 | 5 | Open - no restriction | 1st segment from inlet separated with infilation of material. Misalignment throughout barrel. Minor joint separation throughout barrel. Inlet channel full of sediment and vegetation causing water to be directed at the embankment. Erosion at the outlet embankment. Hole in 2nd segment from outlet. 1' deep scour at the outlet. | 2022-08-30 13:22 |  |  | jkett1 | 2022-08-30 13:22 | jkett1 | 2022-08-30 13:23 | https://collectornew.dot.state.oh.us/arcgis/rest/services/CULVERTS/Culvert_Inventory_Viewer/MapServer/0/59896/attachments | https://collectornew.dot.state.oh.us/arcgis/rest/services/CULVERTS/Culvert_Inventory_Viewer/MapServer/8/917189/attachments | https://gis3.dot.state.oh.us/ConduitInventory/index.html?center=-81.373571,41.458333&level=17
12 | GEA | 00087 | 1.001 | 1875233 | SGEASR00087**C | GEA-87-1.001 | SR |  | 1.001 | 41.4584 | -81.3724 | 2023-12-31 | Active | 1929-01-02 |  | Mainline | No |  | 280870100 | State DOT | State DOT | A | UNKNOWN CREEK | 1 | No | Circular | Vitrified Clay | 18 | 18 | 54 |  | Unprotected | 7.8 | 0 | 18 | Full Height Concrete Headwall | Full Height Concrete Headwall | No | 12 | No |  |  |  |  | No | No | 10 | 5 | 1 |  | \\filestore.dot.state.oh.us\Conduits_Inspection\D12\GEAUGA\SR\87\1875233 | SEE GEA-87-0.00 SHEETS 5/16 AND 15/16. | [5 empty] | 5 | 2017-09-06 14:50 | 2017 | 12 | Inspection from ends of conduit |  | COLLECTOR@D31_AG | 2016-08-02 10:40 | lmincek2 | 2017-09-06 14:13 | Inspection from ends of conduit | 5 | 5 |  | 5 |  |  | 7 |  | 5 | 6 | 8 | 5 | 7 | 8 | 5 | 5 | Open - no restriction | Sandbar formed in inlet channel directing water towards embankment causing embankment erosion. 3 foot deep scour at outlet. Last 5 to 6 pipe sections separated and falling not under pavement. | 2017-09-06 14:50 |  |  | lmincek2 | 2017-09-06 14:53 | lmincek2 | 2017-09-06 14:56 | https://collectornew.dot.state.oh.us/arcgis/rest/services/CULVERTS/Culvert_Inventory_Viewer/MapServer/0/51711/attachments | https://collectornew.dot.state.oh.us/arcgis/rest/services/CULVERTS/Culvert_Inventory_Viewer/MapServer/8/127738/attachments | https://gis3.dot.state.oh.us/ConduitInventory/index.html?center=-81.372400,41.458450&level=17
12 | GEA | 00087 | 1.074 | 1875234 | SGEASR00087**C | GEA-87-1.074 | SR |  | 1.074 | 41.4588 | -81.3711 | 2023-12-31 | Active | 1929-01-02 |  | Mainline | No |  | 280870107 | State DOT | State DOT | A | UNKNOWN CREEK | 1 | No | Circular | Vitrified Clay | 18 | 18 | 54 |  | Unprotected | 6.5 | 0 | 18 | Full Height Concrete Headwall | Full Height Concrete Headwall | No | 1 | No |  |  |  |  | No | No |  |  | 2 |  | \\filestore.dot.state.oh.us\Conduits_Inspection\D12\GEAUGA\SR\87\1875234 | SEE GEA-87-1.07 SHEETS 5/16 AND 15/16.Inspect Every-Five Years | [5 empty] | 6 | 2022-03-01 05:00 | 2022 | 12 | Inspection from ends of conduit |  | COLLECTOR@D31_AG | 2016-08-02 10:40 | wgerber1 | 2018-02-26 16:28 | Inspection from ends of conduit | 7 | 6 |  | 6 |  |  | 6 |  | 5 | 8 | 8 | 8 | 8 | 5 | 7 | 6 | Open - no restriction | 1st joint from outlet is open, offset ~4" allowing infiltration. Other joints offset 2"-3". Impact damage to north guardrail. | 2022-03-01 05:00 |  |  | jkusner1@Editor | 2022-03-09 14:32 | jkusner1@Editor | 2022-03-09 14:32 | https://collectornew.dot.state.oh.us/arcgis/rest/services/CULVERTS/Culvert_Inventory_Viewer/MapServer/0/59897/attachments | https://collectornew.dot.state.oh.us/arcgis/rest/services/CULVERTS/Culvert_Inventory_Viewer/MapServer/8/636648/attachments | https://gis3.dot.state.oh.us/ConduitInventory/index.html?center=-81.371070,41.458790&level=17
12 | GEA | 00087 | 2.611 | 1875235 | SGEASR00087**C | GEA-87-2.611 | SR |  | 2.611 | 41.4627 | -81.3424 | 2023-12-31 | Active | 1953-01-02 | http://contracts.dot.state.oh.us/common/searchAPI.do?cabinetId=1002&PID_NUM=119612 | Mainline | No |  | 280870292 | State DOT | State DOT | A | UNKNOWN CREEK BY ADDRESS 8576. | 1 | No | Box Conduit | Plain or Reinforced Concrete | 30 | 30 | 66 |  | Unprotected | 1.2 | 20 | 32 | Third Height Concrete Headwall | Third Height Concrete Headwall | No | 1 | No |  |  |  |  | No | No |  |  | 1 |  | \\filestore.dot.state.oh.us\Conduits_Inspection\D12\GEAUGA\SR\87\1875235 | Conduit is a 30" box culvert, not a circular pipe. SEE GEA-87-2.74 SHEETS 7/119 AND 99/119.Inspect Every-Five Years |  |  |  | 119612 |  |  | 2024-04-26 04:00 | 2024 | 1 | Inspection from ends of conduit | Needs Inspected this CY | COLLECTOR@D31_AG | 2016-08-02 10:40 | panamasi@Editor | 2024-06-14 17:57 | Inspection from ends of conduit | 6 | 6 |  |  | 6 | 6 | 6 |  | 7 | 6 | 5 | 7 | 5 | 7 | 6 |  | Open - no restriction | Conduit is a 30" x 30" concrete box culvert, not a circular pipe as indicated in original inventory. Outlet at north end needs to be ditched. There is buried gas line in the ditch on the north side of the roadway. Any ditching will have to be done very carefully. Large transverse cracks roadway over top of culvert. Full supplemental inspection recommended after ditching is completed. Able to see top 1/3 of culvert at time of inspection. | 2024-04-26 04:00 | Linear Grading – Ditch Cleanout | 60 | panamasi@Editor | 2024-06-14 18:00 | panamasi@Editor | 2024-06-14 18:09 | https://collectornew.dot.state.oh.us/arcgis/rest/services/CULVERTS/Culvert_Inventory_Viewer/MapServer/0/60119/attachments | https://collectornew.dot.state.oh.us/arcgis/rest/services/CULVERTS/Culvert_Inventory_Viewer/MapServer/8/2097100/attachments | https://gis3.dot.state.oh.us/ConduitInventory/index.html?center=-81.342380,41.462660&level=17
12 | GEA | 00087 | 3.533 | 1875236 | SGEASR00087**C | GEA-87-3.533 | SR |  | 3.533 | 41.4626 | -81.3247 | 2023-12-31 | Active | 1953-01-02 |  | Mainline | No |  | 280870353 | State DOT | State DOT | A | UNKNOWN CREEK 186+39 600' EAST OF RED RAIDER | 1 | No | Circular | Plain or Reinforced Concrete | 30 | 30 | 84 |  | Unprotected | 5.4 | 8 | 30 | Third Height Concrete Headwall | Third Height Concrete Headwall | No | 1 | No |  |  |  |  | No | No |  |  | 2 |  | \\filestore.dot.state.oh.us\Conduits_Inspection\D12\GEAUGA\SR\87\1875236 | SEE GEA-87-2.74 SHEETS 8/119 AND 101/119. The last 2 sections of the culvert have fallen into channel due to undermining.Erosion around sides of pipe. Last 2 segments at outlet have completely separated from rest of culvert causing erosion along embankment. Scour and debris in the downstream channel.Inspect Every-Five Years | [5 empty] | 5 | 2022-09-23 13:56 | 2022 | 12 | Inspection from ends of conduit |  | COLLECTOR@D31_AG | 2016-08-02 10:40 | wgerber1 | 2018-02-27 12:50 | Inspection from ends of conduit | 7 | 5 |  | 5 |  |  | 5 |  | 7 | 4 | 7 | 6 | 8 |  | 4 | 5 | Open - no restriction | THE LAST 6 SEGMENTS OF THE CULVERT ARE SEPARATED AND MISALIGNED AND HAVE SOIL INFILTRATION RESULTING IN EMBANKMENT EROSION. Outlet segments are sagging downward due to erosion. THE Issue areas ARE NOT UNDER THE ROAD. DOWNSTREAM CHANNEL CHOKED WITH VEGETATION. INVERT IS ABRADED WITH AGGREGATE SHOWING AND RUST STAINING. Outlet is inaccessible due to vegetation (thick brush making movement impossible), whole run can be seen from inlet side. | 2022-09-23 13:56 |  |  | jkett1 | 2022-09-23 13:56 | jkett1 | 2022-09-23 13:59 | https://collectornew.dot.state.oh.us/arcgis/rest/services/CULVERTS/Culvert_Inventory_Viewer/MapServer/0/60120/attachments | https://collectornew.dot.state.oh.us/arcgis/rest/services/CULVERTS/Culvert_Inventory_Viewer/MapServer/8/947502/attachments | https://gis3.dot.state.oh.us/ConduitInventory/index.html?center=-81.324660,41.462620&level=17
12 | GEA | 00087 | 3.692 | 1875237 | SGEASR00087**C | GEA-87-3.692 | SR |  | 3.692 | 41.4625 | -81.3216 | 2023-12-31 | Active | 1953-01-02 |  | Mainline | No |  | 280870368 | State DOT | State DOT | A | UNKNOWN CREEK STA. 194+23 | 1 | No | Circular | Corrugated Metal - Pipe | 18 | 18 | 106 |  | Unprotected | 19.7 | 0 | 18 | None | None | No | 18 | No |  |  |  |  | No | No | 10 | 5 | 2 | 6.9 | \\filestore.dot.state.oh.us\Conduits_Inspection\D12\GEAUGA\SR\87\1875237 | SEE GEA-87-2.74 SHEETS 9/119 AND 102/119. THERE APPEARS TO BE VCP UNDER THE ROADWAY AND CMP AT THE INLET AND OUTLET. THERE IS A SINKHOLE ON THE OUTLET EMBANKMENT WHERE THE TRANSITION BETWEEN VCP AND CMP OCCURS. THERE APPEARS TO BE SEPARATION OF THE PIPE SECTIONS AT THE LOCATION OF THE SINKHOLE.Inspect Every-Five Years | [5 empty] | 6 | 2022-06-10 04:00 | 2022 | 12 | Inspection from ends of conduit |  | COLLECTOR@D31_AG | 2016-08-02 10:40 | lmincek2 | 2017-06-20 12:01 | Inspection from ends of conduit | 6 | 7 | 8 | 6 |  |  |  |  | 8 | 7 | 8 | 7 | 7 | 8 | 6 | 6 | Open - no restriction | Galvanizing is gone along the invert with moderate rust. | 2022-06-10 04:00 |  |  | jkusner1@Editor | 2022-07-27 19:50 | jkusner1@Editor | 2022-07-27 19:50 | https://collectornew.dot.state.oh.us/arcgis/rest/services/CULVERTS/Culvert_Inventory_Viewer/MapServer/0/48543/attachments | https://collectornew.dot.state.oh.us/arcgis/rest/services/CULVERTS/Culvert_Inventory_Viewer/MapServer/8/842971/attachments | https://gis3.dot.state.oh.us/ConduitInventory/index.html?center=-81.321590,41.462500&level=17
12 | GEA | 00087 | 3.703 | 1875238 | SGEASR00087**C | GEA-87-3.703 | SR |  | 3.703 | 41.4626 | -81.3214 | 2023-12-31 | Active | 1953-01-02 |  | Mainline | No |  | 280870370 | State DOT | State DOT | D | UNKNOWN CREEK STA. 195+39.5 150' WEST OF 9000 SR 87 | 1 | No | Circular | Plain or Reinforced Concrete | 36 | 36 | 124 |  | Unprotected | 9.3 | 28 | 41 | None | None | No | 18 | No |  |  |  |  | No | No | 10 | 5 | 1 | 7.2 | \\filestore.dot.state.oh.us\Conduits_Inspection\D12\GEAUGA\SR\87\1875238 | SEE GEA-87-2.74 SHEETS 9/119 AND 103/119. 2 sections of pipe have separated from outlet pipe. Joints have opened up throughout the culvert and possible deflection. LAST 4 SECTIONS OF CULVERT AT OUTLET HAVE SEPARATED FROM CULVERT AND SLID DOWN EMBANKMENT. THERE IS A SINKHOLE DEVELOPING AT THE SEPARATION. THERE IS DEBRIS IN FRONT OF THE INLET, SCOUR AT THE OUTLET.Inspect Every-Annually | [5 empty] | 5 | 2022-06-10 04:00 | 2022 | 12 | Inspection from ends of conduit |  | COLLECTOR@D31_AG | 2016-08-02 10:40 | jkusner1@Editor | 2022-07-27 19:51 | Inspection from ends of conduit | 7 | 5 |  | 5 |  |  |  |  | 7 | 7 | 7 | 7 | 7 | 8 | 5 | 5 | Open - no restriction | At the outlet, the last 5 segments (4' long each) are separated allowing material to infiltrate, with the last segment dropping off. This area is outside the 45-degree zone of influence of the pavement, and just outside the zone of influence of the graded shoulder - Vertical: 28' from pavement to invert, Horizontal: ~38' from edge of lane to last open joint. | 2022-06-10 04:00 | None |  | jkusner1@Editor | 2022-07-27 20:10 | jkusner1@Editor | 2022-07-27 20:10 | https://collectornew.dot.state.oh.us/arcgis/rest/services/CULVERTS/Culvert_Inventory_Viewer/MapServer/0/48542/attachments | https://collectornew.dot.state.oh.us/arcgis/rest/services/CULVERTS/Culvert_Inventory_Viewer/MapServer/8/859628/attachments | https://gis3.dot.state.oh.us/ConduitInventory/index.html?center=-81.321370,41.462560&level=17
12 | GEA | 00087 | 3.938 | 1875239 | SGEASR00087**C | GEA-87-3.938 | SR |  | 3.938 | 41.4628 | -81.3169 | 2023-12-31 | Active | 1953-01-02 |  | Mainline | No |  | 280870393 | State DOT | State DOT | A | UNKNOWN CREEK STA. 207+77. BY ADDRESS 9134. | 1 | No | Circular | Plain or Reinforced Concrete | 18 | 18 | 54 |  | Unprotected | 8.7 | 12 | 18 | Half Height Concrete Headwall | Half Height Concrete Headwall | No | 1 | No |  |  |  |  | No | No |  |  | 2 |  | \\filestore.dot.state.oh.us\Conduits_Inspection\D12\GEAUGA\SR\87\1875239 | SEE GEA-87-2.74 SHEETS 9/119 AND 105/119. APPEARS TO HAVE A LOT OF MISALIGNMENT ISSUES THROUGHOUT LENGTH OF PIPE. NEEDS CAMERA INSPEPCTED. INLET IS BLOCKED.Inspect Every-Five Years | [5 empty] | 5 | 2022-09-23 14:33 | 2022 | 12 | Inspection from ends of conduit |  | COLLECTOR@D31_AG | 2016-08-02 10:40 | wgerber1 | 2018-02-27 12:50 | Inspection from ends of conduit | 7 | 5 |  | 6 |  |  | 6 |  | 8 |  | 8 |  | 8 | 7 | 7 | 5 | Open - no restriction | Misalignment of joints throughout, no infiltration. Area of sagging underneath roadway resulting in some ponding. Private drain pipe run into inlet side. Inlet side headwall not visible due to dirt. Outlet side headwall has some scaling. Outlet marked with cone. | 2022-09-23 14:33 |  |  | jkett1 | 2022-09-23 14:36 | jkett1 | 2022-09-23 14:36 | https://collectornew.dot.state.oh.us/arcgis/rest/services/CULVERTS/Culvert_Inventory_Viewer/MapServer/0/60121/attachments | https://collectornew.dot.state.oh.us/arcgis/rest/services/CULVERTS/Culvert_Inventory_Viewer/MapServer/8/947104/attachments | https://gis3.dot.state.oh.us/ConduitInventory/index.html?center=-81.316850,41.462780&level=17
12 | GEA | 00087 | 4.197 | 1875240 | SGEASR00087**C | GEA-87-4.197 | SR |  | 4.197 | 41.463 | -81.3119 | 2023-12-31 | Active | 1953-01-02 |  | Side Road Left | No |  | 280870420 | State DOT | State DOT | A | UNDER WATT RD | 1 | No | Circular | Plain or Reinforced Concrete | 24 | 24 | 76 |  | Unprotected | 7 | 0 | 24 | Third Height Concrete Headwall | Third Height Concrete Headwall | No | 9 | No |  |  |  |  | No | No |  |  | 1 |  | \\filestore.dot.state.oh.us\Conduits_Inspection\D12\GEAUGA\SR\87\1875240 | SEE GEA-87-2.74 SHEETS 10 AND 106. | [5 empty] | 8 | 2022-07-26 04:00 | 2022 | 12 | Inspection from ends of conduit |  | COLLECTOR@D31_AG | 2016-08-02 10:40 | jkusner1@Editor | 2022-07-26 19:38 | Inspection from ends of conduit | 8 | 8 |  | 8 |  |  | 7 |  | 8 | 7 | 8 | 7 | 7 | 8 | 7 | 8 | Open - no restriction | Under Watt Road. | 2022-07-26 04:00 |  |  | jkusner1@Editor | 2022-07-26 19:41 | jkusner1@Editor | 2022-07-26 19:41 | https://collectornew.dot.state.oh.us/arcgis/rest/services/CULVERTS/Culvert_Inventory_Viewer/MapServer/0/60122/attachments | https://collectornew.dot.state.oh.us/arcgis/rest/services/CULVERTS/Culvert_Inventory_Viewer/MapServer/8/842963/attachments | https://gis3.dot.state.oh.us/ConduitInventory/index.html?center=-81.311898,41.462966&level=17
12 | GEA | 00087 | 4.212 | 1875241 | SGEASR00087**C | GEA-87-4.212 | SR |  | 4.212 | 41.4627 | -81.3116 | 2023-12-31 | Active | 1953-01-02 |  | Mainline | No |  | 280870421 | State DOT | State DOT | A | EAST OF WATT ROAD | 1 | No | Circular | Plain or Reinforced Concrete | 72 | 72 | 140 |  | Unprotected | 0.9 | 7 | 73 | Third Height Concrete Headwall | Third Height Concrete Headwall | No | 1 | No |  |  |  |  | No | No |  |  | 4 |  | \\filestore.dot.state.oh.us\Conduits_Inspection\D12\GEAUGA\SR\87\1875241 | SEE GEA-87-2.74 SHEETS 10/119 AND 107/119. Scour at outlet on south side.Some misalignment and displaced joints in middle of culvert. SOME MINOR MISALIGNMENT, SPALLING AND WATER INFILTRATION. INLET RIP RAP HAS SEPARATED AND COLLAPSED. EAST END OF GUARDRAIL HAS EMBANKMENT EROSION, TWO POSTS EXPOSED, AND THE ASPHALT SHOULDER IS PULLING AWAY FROM PAVEMENT.Inspect Every-Five Years | [5 empty] | 7 | 2021-03-12 05:00 | 2021 | 6 | Inspection from ends of conduit |  | COLLECTOR@D31_AG | 2016-08-02 10:40 | wgerber1 | 2018-02-08 14:50 | Inspection from ends of conduit | 7 | 7 |  | 7 |  |  | 8 |  | 6 | 6 | 6 | 6 | 9 | 9 | 8 | 7 | Open - no restriction | holding water at downstream end. Some rebar exposed in 3rd and 4th section. A few sections are misaligned. | 2021-03-12 05:00 |  |  | mmoriart2@Editor | 2021-08-10 14:01 | mmoriart2@Editor | 2021-08-10 14:01 | https://collectornew.dot.state.oh.us/arcgis/rest/services/CULVERTS/Culvert_Inventory_Viewer/MapServer/0/58559/attachments | https://collectornew.dot.state.oh.us/arcgis/rest/services/CULVERTS/Culvert_Inventory_Viewer/MapServer/8/368638/attachments | https://gis3.dot.state.oh.us/ConduitInventory/index.html?center=-81.311570,41.462730&level=17
12 | GEA | 00087 | 5.152 | 1875242 | SGEASR00087**C | GEA-87-5.152 | SR |  | 5.152 | 41.463 | -81.2935 | 2023-12-31 | Active | 1953-01-02 |  | Mainline | No |  | 280870516 | State DOT | State DOT | A | JUST WEST OF WINFIELD ROAD. | 1 | No | Circular | Plain or Reinforced Concrete | 24 | 24 | 66 |  | Unprotected | 8.2 | 10 | 24 | Third Height Concrete Headwall | Third Height Concrete Headwall | No | 1 | No |  |  |  |  | No | No |  |  | 1 |  | \\filestore.dot.state.oh.us\Conduits_Inspection\D12\GEAUGA\SR\87\1875242 | SEE GEA-87-2.74 SHEETS 12/119 AND 110/119. DOWNSTREAM CHANNEL IS CHOKED. WATER IS EXFILTRATING FROM CULVERT 3 SEGMENTS FROM THE OUTLET.Inspect Every-Five Years | [5 empty] | 7 | 2022-07-26 04:00 | 2022 | 12 | Inspection from ends of conduit |  | COLLECTOR@D31_AG | 2016-08-02 10:40 | wgerber1 | 2018-02-27 12:50 | Inspection from ends of conduit | 7 | 8 |  | 7 |  |  | 4 |  | 6 | 7 | 7 | 7 | 7 | 8 | 8 | 7 | Open - no restriction | Open joint at the third segment of pipe. Water flowing into open joint. This segment is not under pavement. Upstream ditch was enclosed and a non-standard CB was installed. CB severely deteriorated. Does not affect roadway. | 2022-07-26 04:00 |  |  | nshop1@Editor | 2022-07-26 17:43 | nshop1@Editor | 2022-07-26 17:43 | https://collectornew.dot.state.oh.us/arcgis/rest/services/CULVERTS/Culvert_Inventory_Viewer/MapServer/0/60123/attachments | https://collectornew.dot.state.oh.us/arcgis/rest/services/CULVERTS/Culvert_Inventory_Viewer/MapServer/8/859622/attachments | https://gis3.dot.state.oh.us/ConduitInventory/index.html?center=-81.293520,41.463040&level=17
12 | GEA | 00087 | 5.77 | 1875243 | SGEASR00087**C | GEA-87-5.770 | SR |  | 5.77 | 41.4633 | -81.2816 | 2023-12-31 | Active | 1953-01-02 |  | Mainline | No |  | 280870577 | State DOT | State DOT | A | JUST EAST OF ADDRESS 1077. | 1 | No | Circular | Plain or Reinforced Concrete | 18 | 18 | 64 |  | Unprotected | 2.9 | 1 | 18 | Third Height Concrete Headwall | Third Height Concrete Headwall | No | 1 | No |  |  |  |  | No | No |  |  | 1 |  | \\filestore.dot.state.oh.us\Conduits_Inspection\D12\GEAUGA\SR\87\1875243 | SEE GEA-87-2.74 SHEETS 13/119 AND 110/119. OUTLET SUBMERGED, DOWSTREAM CHANNEL IS CHOKED, OFF STATE ROW. INVERT IS ABOUT 1/3 FULL OF SEDIMENT AND DEBRIS.Inspect Every-Five Years | [5 empty] | 6 | 2022-07-26 04:00 | 2022 | 12 | Inspection from ends of conduit |  | COLLECTOR@D31_AG | 2016-08-02 10:40 | wgerber1 | 2018-02-26 16:28 | Inspection from ends of conduit | 6 | 6 |  | 6 |  |  | 7 |  | 7 | 7 | 3 | 8 | 8 |  | 8 | 6 | Open - no restriction | Downstream outlet full of sediment, inlet is almost 1/2 full. | 2022-07-26 04:00 | Linear Grading – Ditch Cleanout |  | jkusner1@Editor | 2022-07-26 19:46 | jkusner1@Editor | 2022-07-26 19:46 | https://collectornew.dot.state.oh.us/arcgis/rest/services/CULVERTS/Culvert_Inventory_Viewer/MapServer/0/59898/attachments | https://collectornew.dot.state.oh.us/arcgis/rest/services/CULVERTS/Culvert_Inventory_Viewer/MapServer/8/842964/attachments | https://gis3.dot.state.oh.us/ConduitInventory/index.html?center=-81.281610,41.463310&level=17
12 | GEA | 00087 | 4.465 | 1875244 | SGEASR00087**C | GEA-87-4.465 | SR |  | 4.465 | 41.463 | -81.3067 | 2023-12-31 | Active |  |  | Mainline | No |  | 280870447 | State DOT | State DOT | A |  | 1 | No | Box Conduit | Plain or Reinforced Concrete | 36 | 24 | 30 |  | Unprotected | 0.9 | 0 | 36 | Third Height Concrete Headwall | Third Height Concrete Headwall | No | 1 | No |  |  |  |  | No | No |  |  | 1 |  | \\filestore.dot.state.oh.us\Conduits_Inspection\D12\GEAUGA\SR\87\1875244 | SEE GEA-87-2.74 SHEETS 10/119 AND 108/119 FOR EXTENSIONS.Inspect Every-Five Years | Extending Conduit | 1953 |  |  |  | 7 | 2022-01-13 14:19 | 2022 | 12 | Inspection from ends of conduit |  | COLLECTOR@D31_AG | 2016-08-02 10:40 | wgerber1 | 2018-02-27 12:50 | Inspection from ends of conduit | 7 | 7 |  | 7 |  |  |  |  | 6 |  | 8 | 7 | 7 | 7 | 5 | 7 | Open - no restriction | Embankment eroding on north side (inlet) | 2022-01-13 14:19 |  |  | nbycoski1 | 2022-01-13 14:20 | nbycoski1 | 2022-01-13 14:20 | https://collectornew.dot.state.oh.us/arcgis/rest/services/CULVERTS/Culvert_Inventory_Viewer/MapServer/0/60124/attachments | https://collectornew.dot.state.oh.us/arcgis/rest/services/CULVERTS/Culvert_Inventory_Viewer/MapServer/8/563831/attachments | https://gis3.dot.state.oh.us/ConduitInventory/index.html?center=-81.306740,41.462970&level=17
12 | CUY | 00071 | 17.889 | 1875606 | SCUYIR00071**N | CUY-71-17.889 | IR |  |  | 41.4596 | -81.6957 | 2023-12-31 | Active | 1965-01-02 | http://contracts.dot.state.oh.us/common/searchAPI.do?cabinetId=1002&PID_NUM=119612 | Mainline | No |  | 180711789 | State DOT | State DOT | A | LONGITUDNAL RUN, I71 SB, RT SHOULDER | 1 | No | Circular | Plain or Reinforced Concrete | 84 | 84 | 146 |  | Unprotected | 1.1 | 0 | 84 | Manhole | Manhole | Yes | 5 | No |  |  |  |  | No | No |  |  | 1 |  | \\filestore.dot.state.oh.us\Conduits_Inspection\D12\CUYAHOGA\IR\71\1875606 | F/N 000289 CUY-71-17.83 PG 263,299/646 1965 |  |  |  | 119612 |  | 7 | 2024-11-18 02:34 | 2024 | 6 | Remote inspection |  | COLLECTOR@D31_AG | 2016-08-02 10:40 | wgerber1 | 2018-02-20 17:32 | Remote inspection | 8 | 8 |  | 7 |  |  |  | 7 | 7 | 7 | 8 | 7 | 8 |  | 7 | 7 | Open - no restriction | Conduit has small amount of calcium deposits forming around some of the pipe joints. Everything else in great shape and no waterway blockage at all. | 2024-11-18 02:34 |  |  | fpetrusi | 2024-11-18 02:35 | fpetrusi | 2024-11-18 02:35 | https://collectornew.dot.state.oh.us/arcgis/rest/services/CULVERTS/Culvert_Inventory_Viewer/MapServer/0/59125/attachments | https://collectornew.dot.state.oh.us/arcgis/rest/services/CULVERTS/Culvert_Inventory_Viewer/MapServer/8/2307867/attachments | https://gis3.dot.state.oh.us/ConduitInventory/index.html?center=-81.695660,41.459590&level=17
12 | CUY | 00071 | 17.905 | 1875607 | SCUYIR00071**N | CUY-71-17.905 | IR |  |  | 41.4598 | -81.6955 | 2023-12-31 | Active | 1965-01-02 | http://contracts.dot.state.oh.us/common/searchAPI.do?cabinetId=1002&PID_NUM=119612 | Mainline | No |  | 180711791 | State DOT | State DOT | A | LONGITUDNAL RUN, I71 SB, RT SHOULDER | 1 | No | Circular | Plain or Reinforced Concrete | 84 | 84 | 74 |  | Unprotected | 1.1 | 0 | 84 | Manhole | Manhole | Yes | 5 | No |  |  |  |  | No | No |  |  | 1 |  | \\filestore.dot.state.oh.us\Conduits_Inspection\D12\CUYAHOGA\IR\71\1875607 | F/N 000289 CUY-71-17.83 PG 263,299/646 1965 |  |  |  | 119612 |  | 7 | 2024-11-18 02:31 | 2024 | 6 | Remote inspection |  | COLLECTOR@D31_AG | 2016-08-02 10:40 | wgerber1 | 2018-02-20 17:32 | Remote inspection | 8 | 8 |  | 7 |  |  |  | 7 | 7 | 7 | 8 | 7 | 8 |  | 7 | 7 | Open - no restriction | There is a small amount of calcium deposits forming around a few of the pipe joints, other than that the conduit is in great shape with no defects. | 2024-11-18 02:31 |  |  | fpetrusi | 2024-11-18 02:32 | fpetrusi | 2024-11-18 02:38 | https://collectornew.dot.state.oh.us/arcgis/rest/services/CULVERTS/Culvert_Inventory_Viewer/MapServer/0/59126/attachments | https://collectornew.dot.state.oh.us/arcgis/rest/services/CULVERTS/Culvert_Inventory_Viewer/MapServer/8/2307866/attachments | https://gis3.dot.state.oh.us/ConduitInventory/index.html?center=-81.695490,41.459780&level=17
12 | CUY | 00071 | 17.957 | 1875608 | SCUYIR00071**N | CUY-71-17.957 | IR |  |  | 41.4604 | -81.6951 | 2023-12-31 | Active | 1965-01-02 | http://contracts.dot.state.oh.us/common/searchAPI.do?cabinetId=1002&PID_NUM=119612 | Mainline | No |  | 180711795 | State DOT | State DOT | A | LONGITUDNAL RUN, I71 SB, RT SHOULDER | 1 | No | Circular | Plain or Reinforced Concrete | 84 | 84 | 245 |  | Unprotected | 1.1 | 0 | 84 | Manhole | Manhole | Yes | 5 | No |  |  |  |  | No | No |  |  | 1 |  | \\filestore.dot.state.oh.us\Conduits_Inspection\D12\CUYAHOGA\IR\71\1875608 | F/N 000289 CUY-71-17.83 PG 263,298/646 1965 |  |  |  | 119612 |  | 7 | 2024-11-18 02:18 | 2024 | 6 | Remote inspection |  | COLLECTOR@D31_AG | 2016-08-02 10:40 | wgerber1 | 2018-02-20 17:32 | Remote inspection | 8 | 8 |  | 7 |  |  |  | 7 | 7 |  | 8 | 7 | 8 |  | 7 | 7 | Open - no restriction | Conduit is in excellent shape with no defects. Midway point structure has a mound of calcium deposits building up. It is not obstructing the flow of water but could potentially be a spot where large debris starts to accumulate. Minor amount of calcium deposits forming around most joints throughout the entire run. | 2024-11-18 02:18 |  |  | fpetrusi | 2024-11-18 02:19 | fpetrusi | 2024-12-17 00:50 | https://collectornew.dot.state.oh.us/arcgis/rest/services/CULVERTS/Culvert_Inventory_Viewer/MapServer/0/59127/attachments | https://collectornew.dot.state.oh.us/arcgis/rest/services/CULVERTS/Culvert_Inventory_Viewer/MapServer/8/2307466/attachments | https://gis3.dot.state.oh.us/ConduitInventory/index.html?center=-81.695060,41.460440&level=17
12 | CUY | 00071 | 17.979 | 1875609 | SCUYIR00071**N | CUY-71-17.979 | IR |  |  | 41.4607 | -81.6947 | 2023-12-31 | Active | 1965-01-02 | http://contracts.dot.state.oh.us/common/searchAPI.do?cabinetId=1002&PID_NUM=119612 | Mainline | No |  | 180711797 | State DOT | State DOT | A | LONGITUDNAL RUN, I71 SB, MEDIAN | 1 | No | Circular | Plain or Reinforced Concrete | 84 | 84 | 78 |  | Unprotected | 2.7 | 0 | 84 | Manhole | Manhole | Yes | 10 | No |  |  |  |  | No | No |  |  | 1 |  | \\filestore.dot.state.oh.us\Conduits_Inspection\D12\CUYAHOGA\IR\71\1875609 | "84"" SEWER HEADS DOWN JENNINGS (ROUTE 176) FREEWAY FROM THIS MANHOLE. F/N 000289 CUY-71-17.83 PG 264,298 1965" |  |  |  | 119612 |  | 8 | 2024-11-18 01:53 | 2024 | 6 | Remote inspection |  | COLLECTOR@D31_AG | 2016-08-02 10:40 | wgerber1 | 2018-03-09 12:19 | Remote inspection | 8 | 8 |  | 8 |  |  |  | 8 | 7 | 7 | 7 | 7 | 8 |  | 7 | 8 | Open - no restriction | Conduit in excellent condition, like new. Water level raises towards the downstream end. But no noticeable waterway blockage. Upstream structures manhole lid is broken in 5 pieces and needs to be replaced ASAP. | 2024-11-18 01:53 | Drainage Structure Repair |  | fpetrusi | 2024-11-18 01:54 | fpetrusi | 2024-11-18 02:51 | https://collectornew.dot.state.oh.us/arcgis/rest/services/CULVERTS/Culvert_Inventory_Viewer/MapServer/0/61531/attachments | https://collectornew.dot.state.oh.us/arcgis/rest/services/CULVERTS/Culvert_Inventory_Viewer/MapServer/8/2307066/attachments | https://gis3.dot.state.oh.us/ConduitInventory/index.html?center=-81.694680,41.460680&level=17
12 | CUY | 00071 | 17.979 | 1875610 | SCUYIR00071**N | CUY-71-17.979 | IR |  |  | 41.4607 | -81.6947 | 2023-12-31 | Active | 1965-01-02 |  | Mainline | No |  | 180711798 | State DOT | State DOT | A | LONGITUDNAL RUN, I71 SB, LT SHOULDER | 1 | No | Circular | Plain or Reinforced Concrete | 48 | 48 | 267 |  | Unprotected | 1.1 | 0 | 48 | Manhole | Manhole | Yes | 10 | No |  |  |  |  | No | No |  |  | 1 |  | \\filestore.dot.state.oh.us\Conduits_Inspection\D12\CUYAHOGA\IR\71\1875610 | F/N 000289 CUY-71-17.83 PG 264,285/646 1965 | [5 empty] | 8 | 2020-06-29 15:52 | 2020 | 12 | Inspection from ends of conduit |  | COLLECTOR@D31_AG | 2016-08-02 10:40 | wgerber1 | 2018-02-20 17:32 | Inspection from ends of conduit | 8 | 8 | 8 |  |  |  |  | 8 |  |  | 8 |  | 8 |  | 8 | 8 | Open - no restriction |  | 2020-06-29 15:52 |  |  | mboerio2 | 2020-06-29 15:53 | mboerio2 | 2020-06-29 15:53 | https://collectornew.dot.state.oh.us/arcgis/rest/services/CULVERTS/Culvert_Inventory_Viewer/MapServer/0/59128/attachments | https://collectornew.dot.state.oh.us/arcgis/rest/services/CULVERTS/Culvert_Inventory_Viewer/MapServer/8/106011/attachments | https://gis3.dot.state.oh.us/ConduitInventory/index.html?center=-81.694680,41.460680&level=17
12 | CUY | 00071 | 18.035 | 1875631 | SCUYIR00071**N | CUY-71-18.035 | IR |  |  | 41.4615 | -81.6946 | 2023-12-31 | Active | 1965-01-02 | http://contracts.dot.state.oh.us/common/searchAPI.do?cabinetId=1002&PID_NUM=115475 | Mainline | No |  | 180711803 | State DOT | State DOT | C | LONGITUDNAL RUN,I71 SB, RT SHOULDER | 1 | No | Circular | Plain or Reinforced Concrete | 48 | 48 | 500 |  | Unprotected | 1.1 | 0 | 48 | Manhole | Manhole | Yes | 9 | No |  |  |  |  | No | No |  |  | 1 |  | \\filestore.dot.state.oh.us\Conduits_Inspection\D12\CUYAHOGA\IR\71\1875631 | F/N 000289 CUY/71/17.83 PG 264,XXX,285,286/646 1965. COULD NOT LOCATE INLET MH. (6)=41.46150 OUT OF RANG, (23)=09 IMH |  |  |  | 115475 |  | 6 | 2023-04-27 18:59 | 2023 | 12 | Manned entry inspection |  | COLLECTOR@D31_AG | 2016-08-02 10:40 | odotonline\nfisco | 2023-04-27 18:54 | Manned entry inspection | 7 | 7 |  | 6 |  |  |  | 7 | 9 | 9 | 6 | 9 | 8 |  | 8 | 6 | Open - no restriction | Up to 1/2” vertical misalignment between pipe sections at joints with moderate to heavy mineral deposits at joints. Hairline longitudinal cracks with light efflorescence at crown of pipes and isolated minor pop out spalls with exposed reinforcement. Up to 5% blockage of pipe due to dirt, debris, and mineral deposits. Ladder rungs at manholes are heavily deteriorated some with 100% section loss and isolated vertical minor cracks in the concrete collar, some with light efflorescence. At outlet manhole there is a large mineral deposit that blocks the outfall of conduit 1972679. | 2023-04-27 18:59 | None | 60 | odotonline\nfisco | 2023-04-27 18:59 | odotonline\nfisco | 2023-04-27 18:59 | https://collectornew.dot.state.oh.us/arcgis/rest/services/CULVERTS/Culvert_Inventory_Viewer/MapServer/0/48937/attachments | https://collectornew.dot.state.oh.us/arcgis/rest/services/CULVERTS/Culvert_Inventory_Viewer/MapServer/8/1373215/attachments | https://gis3.dot.state.oh.us/ConduitInventory/index.html?center=-81.694560,41.461500&level=17
12 | CUY | 00071 | 18.093 | 1875632 | SCUYIR00071**N | CUY-71-18.093 | IR |  |  | 41.4623 | -81.6943 | 2023-12-31 | Active | 1965-01-02 | http://contracts.dot.state.oh.us/common/searchAPI.do?cabinetId=1002&PID_NUM=115475 | Mainline | No |  | 180711810 | State DOT | State DOT | C | LONGITUDANL RUN, I71 SB, RT SHOULDER | 1 | No | Circular | Plain or Reinforced Concrete | 48 | 48 | 130 |  | Unprotected | 1.1 | 0 | 48 | Manhole | Manhole | Yes | 9 | No |  |  |  |  | No | No |  |  | 1 |  | \\filestore.dot.state.oh.us\Conduits_Inspection\D12\CUYAHOGA\IR\71\1875632 | F/N 000289 CUY-71-17.83 PG,264,286/646 1965. COULD NOT LOCATE OUTLET MH. (6)&(7) LAT AND LONG FROM CULVERT FILE NUMBER 180711805, (24)=09 IMH |  |  |  | 115475 |  | 6 | 2023-04-27 18:52 | 2023 | 12 | Manned entry inspection |  | COLLECTOR@D31_AG | 2016-08-02 10:40 | odotonline\nfisco | 2023-04-27 18:50 | Manned entry inspection | 7 | 7 |  | 6 |  |  |  | 7 | 9 | 9 | 6 | 9 | 8 |  | 8 | 6 | Open - no restriction | Up to 1/2” vertical misalignment between pipe sections at joints with moderate to heavy mineral deposits at joints. Hairline longitudinal cracks with light efflorescence at crown of pipes and isolated minor pop out spalls with exposed reinforcement. Up to 5% blockage of pipe due to dirt, debris, and mineral deposits. Ladder rungs at manholes are heavily deteriorated some with 100% section loss and isolated vertical minor cracks in the concrete collar, some with light efflorescence. | 2023-04-27 18:52 | None | 60 | odotonline\nfisco | 2023-04-27 18:52 | odotonline\nfisco | 2023-04-27 18:52 | https://collectornew.dot.state.oh.us/arcgis/rest/services/CULVERTS/Culvert_Inventory_Viewer/MapServer/0/48946/attachments | https://collectornew.dot.state.oh.us/arcgis/rest/services/CULVERTS/Culvert_Inventory_Viewer/MapServer/8/1373614/attachments | https://gis3.dot.state.oh.us/ConduitInventory/index.html?center=-81.694347,41.462324&level=17
12 | CUY | 00071 | 18.154 | 1875633 | SCUYIR00071**N | CUY-71-18.154 | IR |  |  | 41.4632 | -81.6941 | 2023-12-31 | Active | 1965-01-02 | http://contracts.dot.state.oh.us/common/searchAPI.do?cabinetId=1002&PID_NUM=115475 | Mainline | No |  | 180711815 | State DOT | State DOT | C | LONGITUDANL RUN, I 71 SB, RT SHOULDER | 1 | No | Circular | Plain or Reinforced Concrete | 48 | 48 | 300 |  | Unprotected | 0.5 | 0 | 48 | Manhole | Manhole | Yes | 9 | No |  |  |  |  | No | No |  |  | 1 |  | \\filestore.dot.state.oh.us\Conduits_Inspection\D12\CUYAHOGA\IR\71\1875633 | F/N 000289 CUY-71-17.83 PG 264,286/646 1965 |  |  |  | 115475 |  | 6 | 2023-04-27 18:50 | 2023 | 12 | Manned entry inspection |  | COLLECTOR@D31_AG | 2016-08-02 10:40 | odotonline\nfisco | 2023-04-27 18:44 | Manned entry inspection | 7 | 7 |  | 6 |  |  |  | 7 | 9 | 9 | 6 | 9 | 8 |  | 8 | 6 | Open - no restriction | Up to 1/2” vertical misalignment between pipe sections at joints with moderate to heavy mineral deposits at joints. Hairline longitudinal cracks with light efflorescence at crown of pipes and isolated minor pop out spalls with exposed reinforcement. Up to 5% blockage of pipe due to dirt, debris, and mineral deposits. Ladder rungs at manholes are heavily deteriorated some with 100% section loss and isolated vertical minor cracks in the concrete collar, some with light efflorescence. | 2023-04-27 18:50 | None | 60 | odotonline\nfisco | 2023-04-27 18:50 | odotonline\nfisco | 2023-04-27 18:51 | https://collectornew.dot.state.oh.us/arcgis/rest/services/CULVERTS/Culvert_Inventory_Viewer/MapServer/0/48947/attachments | https://collectornew.dot.state.oh.us/arcgis/rest/services/CULVERTS/Culvert_Inventory_Viewer/MapServer/8/1373213/attachments | https://gis3.dot.state.oh.us/ConduitInventory/index.html?center=-81.694110,41.463190&level=17
12 | CUY | 00071 | 18.207 | 1875634 | SCUYIR00071**N | CUY-71-18.207 | IR |  |  | 41.4639 | -81.6939 | 2023-12-31 | Active | 1965-01-02 | http://contracts.dot.state.oh.us/common/searchAPI.do?cabinetId=1002&PID_NUM=115475 | Mainline | No |  | 180711821 | State DOT | State DOT | C | LONGITUDNAL RUN, I71 SB, RT SHOULDER | 1 | No | Circular | Plain or Reinforced Concrete | 48 | 48 | 233 |  | Unprotected | 0.4 | 0 | 48 | Manhole | Manhole | Yes | 9 | No |  |  |  |  | No | No |  |  | 1 |  | \\filestore.dot.state.oh.us\Conduits_Inspection\D12\CUYAHOGA\IR\71\1875634 | F/N 000289 CUY-71-17.83 PG 264,265,286/646 1965 |  |  |  | 115475 |  | 7 | 2023-04-27 18:43 | 2023 | 12 | Manned entry inspection |  | COLLECTOR@D31_AG | 2016-08-02 10:40 | odotonline\nfisco | 2023-04-27 18:40 | Manned entry inspection | 7 | 7 |  | 7 |  |  |  | 7 | 9 | 9 | 6 | 9 | 8 |  | 8 | 7 | Open - no restriction | Up to 1/2” vertical misalignment between pipe sections at joints. Hairline longitudinal cracks with light efflorescence at crown of pipes and isolated minor pop out spalls with exposed reinforcement. Up to 5% blockage of pipe due to dirt, debris, and mineral deposits. Ladder rungs at manholes are heavily deteriorated some with 100% section loss and isolated vertical minor cracks in the concrete collar, some with light efflorescence. | 2023-04-27 18:43 | None | 60 | odotonline\nfisco | 2023-04-27 18:43 | odotonline\nfisco | 2023-04-27 18:43 | https://collectornew.dot.state.oh.us/arcgis/rest/services/CULVERTS/Culvert_Inventory_Viewer/MapServer/0/48952/attachments | https://collectornew.dot.state.oh.us/arcgis/rest/services/CULVERTS/Culvert_Inventory_Viewer/MapServer/8/1373212/attachments | https://gis3.dot.state.oh.us/ConduitInventory/index.html?center=-81.693937,41.463937&level=17
12 | CUY | 00071 | 18.251 | 1875635 | SCUYIR00071**N | CUY-71-18.251 | IR |  |  | 41.4646 | -81.6938 | 2023-12-31 | Active | 1965-01-02 | http://contracts.dot.state.oh.us/common/searchAPI.do?cabinetId=1002&PID_NUM=115475 | Mainline | No |  | 180711825 | State DOT | State DOT | C | LONGITUDANL RUN, I71 SB, RT SHOULDER | 1 | No | Circular | Plain or Reinforced Concrete | 42 | 42 | 254 |  | Unprotected | 1 | 0 | 42 | Manhole | Manhole | Yes | 9 | No |  |  |  |  | No | No |  |  | 1 |  | \\filestore.dot.state.oh.us\Conduits_Inspection\D12\CUYAHOGA\IR\71\1875635 | F/N 000289 CUY-71-17.83 PG 265,290/646 1965 |  |  |  | 115475 |  | 7 | 2023-04-27 18:40 | 2023 | 12 | Manned entry inspection |  | COLLECTOR@D31_AG | 2016-08-02 10:40 | odotonline\nfisco | 2023-04-27 18:31 | Manned entry inspection | 7 | 7 |  | 7 |  |  |  | 7 | 9 | 9 | 6 | 9 | 8 | 8 | 8 | 7 | Open - no restriction | Up to 1/2” vertical misalignment between pipe sections at joints. Hairline longitudinal cracks with light efflorescence at crown of pipes and isolated minor pop out spalls with exposed reinforcement. Up to 5% blockage of pipe due to dirt, debris, and mineral deposits. Ladder rungs at manholes are heavily deteriorated some with 100% section loss and isolated vertical minor cracks in the concrete collar, some with light efflorescence. At inlet manhole there is a large mineral mass blocking up to 40% of pipe. | 2023-04-27 18:40 | None | 60 | odotonline\nfisco | 2023-04-27 18:40 | odotonline\nfisco | 2023-04-27 18:40 | https://collectornew.dot.state.oh.us/arcgis/rest/services/CULVERTS/Culvert_Inventory_Viewer/MapServer/0/48955/attachments | https://collectornew.dot.state.oh.us/arcgis/rest/services/CULVERTS/Culvert_Inventory_Viewer/MapServer/8/1373613/attachments | https://gis3.dot.state.oh.us/ConduitInventory/index.html?center=-81.693810,41.464560&level=17
12 | CUY | 18383 | 0.096 | 1875637 | SCUYRA18383**C | CUY-18383-0.096 | RA |  |  | 41.3633 | -81.6483 | 2023-12-31 | Active | 1967-01-02 | http://contracts.dot.state.oh.us/common/searchAPI.do?cabinetId=1002&PID_NUM=119612 | Ramp to the Right | No |  | 180770605 | State DOT | State DOT | A | ceo utility drive north of pleasant valley east of 77 | 1 | No | Circular | Plain or Reinforced Concrete | 27 | 27 | 148 |  |  | 3.6 | 0 | 27 | Full Height Concrete Headwall | Full Height Concrete Headwall | No | 1 | No |  |  |  |  | No | No |  |  | 1 | 7 | \\filestore.dot.state.oh.us\Conduits_Inspection\D12\CUYAHOGA\RA\18383\1875637 |  |  |  |  | 119612 |  | 6 | 2024-10-17 13:49 | 2024 | 12 | Inspection from ends of conduit |  | COLLECTOR@D31_AG | 2016-08-02 10:40 | lmincek2 | 2017-02-01 18:15 | Inspection from ends of conduit | 7 | 7 |  | 6 |  |  | 6 |  | 7 | 7 | 7 | 7 | 7 | 7 | 7 | 6 | Open - no restriction | Previous comments: these comments are from 10-23-14 a transverse crack running the entire length of barrel inlet to outlet at ceiling isolated locations of rust staining through cracks/spalls inlet channel choked with vegetation and sediment 2024 comments: misalignment throughout pipe. Spalling is present on both headwalls. | 2024-10-17 13:49 | None | 60 | gporter1 | 2024-10-17 13:49 | gporter1 | 2024-10-22 17:09 | https://collectornew.dot.state.oh.us/arcgis/rest/services/CULVERTS/Culvert_Inventory_Viewer/MapServer/0/43164/attachments | https://collectornew.dot.state.oh.us/arcgis/rest/services/CULVERTS/Culvert_Inventory_Viewer/MapServer/8/2275787/attachments | https://gis3.dot.state.oh.us/ConduitInventory/index.html?center=-81.648250,41.363260&level=17
12 | LAK | 00090 | 0.626 | 1875638 | SLAKIR00090**N | LAK-90-0.626 | IR |  |  | 41.5908 | -81.4833 | 2023-12-31 | Active | 1961-01-02 |  | Mainline | No |  | 430900059 | State DOT | State DOT | A | under IR 90WB entrance ramp from Bishop Road. Trunk sewer | 1 | No | Circular | Plain or Reinforced Concrete | 66 | 66 | 334 |  | Unprotected | 2.3 | 0 | 66 | Manhole | Manhole | Yes | 8 | No |  |  |  |  | No | No |  |  | 2 | 7 | \\filestore.dot.state.oh.us\Conduits_Inspection\D12\LAKE\IR\90\1875638 | 1961 CUY-90-28.90, sheet 47. Upstream portion of culvert is CMP. Downstream portion of culvert under pavement is RCP. | [5 empty] | 5 | 2020-02-21 16:32 | 2020 | 6 | Manned entry inspection | Needs Inspected next CY | COLLECTOR@D31_AG | 2016-08-02 10:40 | lmincek2 | 2017-04-06 13:52 | Manned entry inspection | 5 | 8 |  | 6 |  |  |  |  | 8 | 8 | 8 | 8 | 8 |  |  | 5 | Open - no restriction | invert has layers of rust and holes throughout barrel. infiltration of sediment through holes. bolts/nuts rusted. minor sediment build up throughout . CMP is rusted from 11 oclock to 2 oclock . there is RCP in this run of pipe and the RCP is under pavement . RCP looks good. | 2020-02-21 16:32 |  |  | mboerio2 | 2020-02-21 16:32 | mboerio2 | 2020-02-21 16:32 | https://collectornew.dot.state.oh.us/arcgis/rest/services/CULVERTS/Culvert_Inventory_Viewer/MapServer/0/46392/attachments | https://collectornew.dot.state.oh.us/arcgis/rest/services/CULVERTS/Culvert_Inventory_Viewer/MapServer/8/66766/attachments | https://gis3.dot.state.oh.us/ConduitInventory/index.html?center=-81.483298,41.590832&level=17
12 | GEA | 00306 | 11.93 | 1876304 | SGEASR00306**C | GEA-306-11.930 | SR |  | 11.93 | 41.5199 | -81.3381 | 2023-12-31 | Active | 2012-01-02 |  | Mainline | No |  | 283061192 | Township | Township | A |  | 1 | No | Elliptical - Horizontal | Plain or Reinforced Concrete | 33 | 22 | 54 |  | Unprotected | 2.9 | 0 | 33 | Half Height Concrete Headwall | Catch Basin | Yes | 2 | No |  |  |  |  | No | No | 6 | 19 | 1 |  | \\filestore.dot.state.oh.us\Conduits_Inspection\D12\GEAUGA\SR\306\1876304 | replaced under 2012 gea-306-4.45 as change order. | [5 empty] | 8 | 2017-10-24 18:54 | 2017 | 12 |  |  | COLLECTOR@D31_AG | 2016-08-02 10:40 | wgerber1 | 2018-02-27 18:00 | Inspection from ends of conduit | 8 | 8 |  | 8 |  |  | 8 | 8 | 8 | 8 | 8 | 8 | 8 |  | 8 | 8 | Open - no restriction | Upstream channel/ditch line narrow- obstructed. | 2017-10-24 18:54 |  |  | wgerber1 | 2017-10-24 19:48 | wgerber1 | 2017-10-24 19:48 | https://collectornew.dot.state.oh.us/arcgis/rest/services/CULVERTS/Culvert_Inventory_Viewer/MapServer/3/60232/attachments | https://collectornew.dot.state.oh.us/arcgis/rest/services/CULVERTS/Culvert_Inventory_Viewer/MapServer/8/93739/attachments | https://gis3.dot.state.oh.us/ConduitInventory/index.html?center=-81.338140,41.519870&level=17
12 | CUY | 00271 | 2.337 | 1876305 | SCUYIR00271**N | CUY-271-2.337 | IR |  |  | 41.3833 | -81.5134 | 2023-12-31 | Active | 1964-01-02 |  | Mainline | No |  | 182710232 | State DOT | State DOT | A | tinkers creek | 1 | No | Circular | Corrugated Metal - Sectional Plate | 72 | 72 | 575 | 3 Gauge - 0.249 Inch or 6.32 mm | Galvanized | 2.8 | 49 | 110 | Full Height Concrete Headwall | Full Height Concrete Headwall | No | 20 | No |  |  |  |  | No | No | 500 | 200 | 1 |  | \\filestore.dot.state.oh.us\Conduits_Inspection\D12\CUYAHOGA\IR\271\1876305 | SEE CUY-271-2.01 SHEET 117A/153. see 2015 CUY-271-2.32 for rehab. replaced 106' of pipe otside of pavement. used structural plate at locations specified in the placed. invert paved the entire culvert. | Section Repair | 2015 |  |  |  | 7 | 2020-06-12 15:46 | 2020 | 6 | Manned entry inspection | Needs Inspected next CY | COLLECTOR@D31_AG | 2016-08-02 10:40 | lmincek2 | 2017-06-20 15:12 | Manned entry inspection | 7 | 8 | 8 | 8 |  |  | 8 |  | 6 | 8 | 6 | 8 | 8 | 8 | 8 | 7 | Open - no restriction | Culvert is cusping at one location throughout the barrel. Extension at inlet is a Cpp in good condition. Trees debris blocking part of inlet. | 2020-06-12 15:46 |  |  | mboerio2 | 2020-06-12 15:29 | mboerio2 | 2020-06-12 15:46 | https://collectornew.dot.state.oh.us/arcgis/rest/services/CULVERTS/Culvert_Inventory_Viewer/MapServer/0/48592/attachments | https://collectornew.dot.state.oh.us/arcgis/rest/services/CULVERTS/Culvert_Inventory_Viewer/MapServer/8/55660/attachments | https://gis3.dot.state.oh.us/ConduitInventory/index.html?center=-81.513400,41.383300&level=17
12 | GEA | 00700 | 5.029 | 1876323 | SGEASR00700**C | GEA-700-5.029 | SR |  | 5.029 | 41.4202 | -81.1451 | 2023-12-31 | Active | 2015-01-02 |  | Mainline | No |  | 287000502 | State DOT | State DOT | A | channel by address 16530 | 1 | No | Circular | Corrugated Plastic - Smooth Interior | 24 | 24 | 39 |  | Unprotected | 0.1 | 0 | 24 | None | None | No | 2 | No |  |  |  |  | No | No |  |  | 1 | 7.2 | \\filestore.dot.state.oh.us\Conduits_Inspection\D12\GEAUGA\SR\700\1876323 | installed by ODOT forces. condition of retired culvert not the issue. downstream property owner complained water topping roadway. analysis showed 15" pipe was undersized. based on DA pipe needed cannot fit under 700.engineering judgement to install 24". | [5 empty] | 8 | 2023-06-09 04:00 | 2023 | 12 | Inspection from ends of conduit |  | COLLECTOR@D31_AG | 2016-08-02 10:40 | lmincek2 | 2017-06-20 14:32 | Inspection from ends of conduit | 9 | 8 | 9 | 9 |  |  |  |  | 9 | 8 | 8 | 8 | 7 |  | 8 | 8 | Open - no restriction | minor standing water in pipe. | 2023-06-09 04:00 | None | 60 | tlawson1@Editor | 2023-06-13 14:03 | tlawson1@Editor | 2023-06-13 14:05 | https://collectornew.dot.state.oh.us/arcgis/rest/services/CULVERTS/Culvert_Inventory_Viewer/MapServer/0/48581/attachments | https://collectornew.dot.state.oh.us/arcgis/rest/services/CULVERTS/Culvert_Inventory_Viewer/MapServer/8/1460389/attachments | https://gis3.dot.state.oh.us/ConduitInventory/index.html?center=-81.145100,41.420220&level=17
12 | GEA | 00700 | 5.082 | 1876324 | SGEASR00700**C | GEA-700-5.082 | SR |  | 5.082 | 41.421 | -81.1451 | 2023-12-31 | Active | 2015-01-02 |  | Mainline | No |  | 287000507 | State DOT | State DOT | A | channel by address 16456 | 1 | No | Circular | Plain or Reinforced Concrete | 48 | 48 | 48 |  | Unprotected | 0.1 | 0 | 48 | None | None | No | 3 | No |  |  |  |  | No | No |  |  | 1 | 7.2 | \\filestore.dot.state.oh.us\Conduits_Inspection\D12\GEAUGA\SR\700\1876324 | installed by ODOT forces. invert buried 12". minor dip in pavement. | [5 empty] | 8 | 2023-06-09 04:00 | 2023 | 12 | Inspection from ends of conduit |  | COLLECTOR@D31_AG | 2016-08-02 10:40 | lmincek2 | 2017-06-20 14:30 | Inspection from ends of conduit | 8 | 8 |  | 8 | [5 empty] | 8 | 8 | 8 | 8 |  | 8 | 8 | Open - no restriction |  | 2023-06-09 04:00 | None | 12 | tlawson1@Editor | 2023-06-13 14:08 | tlawson1@Editor | 2023-06-13 14:09 | https://collectornew.dot.state.oh.us/arcgis/rest/services/CULVERTS/Culvert_Inventory_Viewer/MapServer/0/48580/attachments | https://collectornew.dot.state.oh.us/arcgis/rest/services/CULVERTS/Culvert_Inventory_Viewer/MapServer/8/1460390/attachments | https://gis3.dot.state.oh.us/ConduitInventory/index.html?center=-81.145120,41.420990&level=17
12 | CUY | 00071 | 4.692 | 1876403 | SCUYIR00071**C | CUY-71-4.692 | IR |  | 4.692 | 41.3432 | -81.8174 | 2023-12-31 | Active | 1964-01-02 | http://contracts.dot.state.oh.us/common/searchAPI.do?cabinetId=1002&PID_NUM=119612 | Mainline | No |  | 180710474 | State DOT | State DOT | A | MEDIAN STORM DRAINAGE (WITH M/H TOP) | 1 | No | Circular | Plain or Reinforced Concrete | 36 | 36 | 207 |  | Unprotected | 1 | 0 | 36 | Catch Basin | Manhole | Yes | 5 | No |  |  |  |  | No | No |  |  | 1 |  | \\filestore.dot.state.oh.us\Conduits_Inspection\D12\CUYAHOGA\IR\71\1876403 | CUY-71-3.68 1964 26/263 000261 CUY-71-0.00 1998 112/263 000734 C/B REPLACED IN 1998 PLANS. NOT IN PLAN LOCATION. |  |  |  | 119612 |  | 7 | 2014-10-09 | 2014 | 12 | Inspection from ends of conduit | Needs Inspected next CY | COLLECTOR@D31_AG | 2016-08-02 10:40 | lmincek2 | 2017-06-21 13:43 | Inspection from ends of conduit | 8 | 8 |  | 7 |  |  |  | 6 |  |  | 7 |  | 8 | 8 | 8 | 7 | Open - no restriction | tuffa build up at joints, throughout barrel . inlet end structure (MH) has a large tuffa deposit in it. | 2014-10-09 |  |  | COLLECTOR@D31_AG | 2016-08-02 15:51 | mboerio2 | 2018-12-21 19:11 | https://collectornew.dot.state.oh.us/arcgis/rest/services/CULVERTS/Culvert_Inventory_Viewer/MapServer/0/48657/attachments | https://collectornew.dot.state.oh.us/arcgis/rest/services/CULVERTS/Culvert_Inventory_Viewer/MapServer/8/64292/attachments | https://gis3.dot.state.oh.us/ConduitInventory/index.html?center=-81.817390,41.343220&level=17
12 | CUY | 00090 | 0 | 1876409 | SCUYIR00090**N | CUY-90-0.000 | IR |  |  | 41.4689 | -81.9694 | 2023-12-31 | Active | 1970-01-02 |  | Mainline | No |  | 180900000 | State DOT | State DOT | A | County Line | 1 | No | Elliptical - Horizontal | Plain or Reinforced Concrete | 83 | 53 | 200 |  | Unprotected | 0.2 | 0 | 83 | Full Height Concrete Headwall | Full Height Concrete Headwall | No | 1 | No |  |  |  |  | No | No |  |  | 1 |  | \\filestore.dot.state.oh.us\Conduits_Inspection\D12\CUYAHOGA\IR\90\1876409 | see 1970 LOR/CUY-90-0.00 sheet 36 | [5 empty] | 5 | 2023-07-06 12:50 | 2023 | 6 | Manned entry inspection |  | COLLECTOR@D31_AG | 2016-08-02 10:40 | wgerber1 | 2018-02-21 18:57 | Manned entry inspection | 5 | 6 |  | 6 |  |  | 6 |  | 7 | 7 | 7 | 7 | 5 | 6 | 7 | 5 | Open - no restriction | 17” of sediment, rock and debris throughout the barrel of the invert. Downstream channel obstructed approximately 30% with sediment and vegetation. Edge of #3 lane is approximately 27’ from inlet headwall-30 to 36’ in from inlet , segment #6 has a spall approximately 1’ high by the length of the pipe section (6’) with exposed reinforcing wire, at 10 o’clock and 2 o’clock location. Other smaller isolated spalls throughout the barrel at the same 10 and 2 location. Both headwall cracked above center of pipe. Moderate to heavy efflorescence at most joints. | 2023-07-06 12:50 |  |  | jkett1 | 2023-07-06 13:02 | jkett1 | 2023-07-06 13:22 | https://collectornew.dot.state.oh.us/arcgis/rest/services/CULVERTS/Culvert_Inventory_Viewer/MapServer/0/59382/attachments | https://collectornew.dot.state.oh.us/arcgis/rest/services/CULVERTS/Culvert_Inventory_Viewer/MapServer/8/1477650/attachments | https://gis3.dot.state.oh.us/ConduitInventory/index.html?center=-81.969360,41.468930&level=17
12 | CUY | 18188 | 0.222 | 1876410 | SCUYRA18188**C | CUY-18188-0.222 | RA |  |  | 41.468 | -81.9548 | 2023-12-31 | Active | 1970-01-02 | http://contracts.dot.state.oh.us/common/searchAPI.do?cabinetId=1002&PID_NUM=119612 | Ramp to the Right | No |  | 180900075 | State DOT | State DOT | A | 90 EB ,Bassett Road exit-near bottom. Outlet behind noise wall. | 1 | No | Circular | Plain or Reinforced Concrete | 18 | 18 | 94 |  | Unprotected | 1.6 | 0 | 18 | Half Height Concrete Headwall | Half Height Concrete Headwall | No | 5 | No |  |  |  |  | No | No | 3 | 15 | 1 | 7 | \\filestore.dot.state.oh.us\Conduits_Inspection\D12\CUYAHOGA\RA\18188\1876410 | CUY-90-0.00, sheets 100/348 & 220/348. | Extending Conduit |  |  | 119612 |  | 6 | 2024-07-17 18:34 | 2024 | 12 | Inspection from ends of conduit |  | COLLECTOR@D31_AG | 2016-08-02 10:40 | lmincek2 | 2017-06-20 15:16 | Inspection from ends of conduit | 7 | 7 |  | 6 |  |  |  |  | 7 | 7 | 7 | 7 | 6 |  | 7 | 6 | Open - no restriction | Conduit material in good condition with no major defects noted. Seems joints exhibit, moderate infiltration of joint material no sediment infiltration found. No blockage. | 2024-07-17 18:34 | None | 60 | Panamasi | 2024-07-17 18:34 | Panamasi | 2024-07-17 18:37 | https://collectornew.dot.state.oh.us/arcgis/rest/services/CULVERTS/Culvert_Inventory_Viewer/MapServer/0/48594/attachments | https://collectornew.dot.state.oh.us/arcgis/rest/services/CULVERTS/Culvert_Inventory_Viewer/MapServer/8/2145306/attachments | https://gis3.dot.state.oh.us/ConduitInventory/index.html?center=-81.954760,41.467990&level=17
12 | CUY | 18187 | 0.16 | 1876411 | SCUYRA18187**C | CUY-18187-0.160 | RA |  |  | 41.4691 | -81.9538 | 2023-12-31 | Active | 1970-01-02 |  | Ramp to the Right | No |  | 180900081 | State DOT | State DOT | A | Bassett Road WV entrance ramp , near bottom of ramp | 1 | No | Circular | Plain or Reinforced Concrete | 18 | 18 | 114 |  | Unprotected | 1.6 | 0 | 18 | Half Height Concrete Headwall | Half Height Concrete Headwall | No | 8 | No |  |  |  |  | No | No | 2 | 8 | 2 | 7 | \\filestore.dot.state.oh.us\Conduits_Inspection\D12\CUYAHOGA\RA\18187\1876411 | CUY-90-0.00, sheets 84/348 & 219/348. | [5 empty] | 8 | 2016-12-14 15:01 | 2016 | 12 | Inspection from ends of conduit |  | COLLECTOR@D31_AG | 2016-08-02 10:40 | lmincek2 | 2017-03-07 15:07 | Inspection from ends of conduit | 8 | 8 |  | 8 |  |  | 8 |  | 8 | 8 | 8 | 8 | 8 | 8 | 8 | 8 | Open - no restriction |  | 2016-12-14 15:01 |  |  | lmincek2 | 2016-12-14 15:01 | lmincek2 | 2016-12-14 15:01 | https://collectornew.dot.state.oh.us/arcgis/rest/services/CULVERTS/Culvert_Inventory_Viewer/MapServer/0/44818/attachments | https://collectornew.dot.state.oh.us/arcgis/rest/services/CULVERTS/Culvert_Inventory_Viewer/MapServer/8/56814/attachments | https://gis3.dot.state.oh.us/ConduitInventory/index.html?center=-81.953816,41.469105&level=17
12 | CUY | 00090 | 0.935 | 1876412 | SCUYIR00090**C | CUY-90-0.935 | IR |  | 0.935 | 41.4683 | -81.9514 | 2023-12-31 | Active | 1970-01-02 | http://contracts.dot.state.oh.us/common/searchAPI.do?cabinetId=1002&PID_NUM=119612 | Mainline | No |  | 180900095 | State DOT | State DOT | A | Storm sewers | 1 | No | Circular | Plain or Reinforced Concrete | 24 | 24 | 144 |  | Unprotected | 1 | 0 | 24 | Catch Basin | Catch Basin | Yes | 5 | No |  |  |  |  | No | No | 3 | 12 | 1 |  | \\filestore.dot.state.oh.us\Conduits_Inspection\D12\CUYAHOGA\IR\90\1876412 | see 1970 CUY-90-0.00 sheet 85 88 and 219. portion of pipe replaced with corrugated plastic | Section Repair |  |  | 119612 |  | 7 | 2024-07-17 18:48 | 2024 | 12 | Inspection from ends of conduit |  | COLLECTOR@D31_AG | 2016-08-02 10:40 | lmincek2 | 2017-03-06 16:34 | Inspection from ends of conduit | 8 | 8 | 8 | 7 |  |  |  | 7 | 8 | 8 | 8 | 8 |  |  | 8 | 7 | Open - no restriction | Smooth plastic pipe and very good condition. No defects noted. No blockage noted inlet basin in good condition with isolated scaling. | 2024-07-17 18:48 | None | 60 | Panamasi | 2024-07-17 18:48 | Panamasi | 2024-07-17 18:53 | https://collectornew.dot.state.oh.us/arcgis/rest/services/CULVERTS/Culvert_Inventory_Viewer/MapServer/0/44728/attachments | https://collectornew.dot.state.oh.us/arcgis/rest/services/CULVERTS/Culvert_Inventory_Viewer/MapServer/8/2145307/attachments | https://gis3.dot.state.oh.us/ConduitInventory/index.html?center=-81.951370,41.468310&level=17
12 | CUY | 00090 | 1.135 | 1876441 | SCUYIR00090**N | CUY-90-1.135 | IR |  |  | 41.4685 | -81.9475 | 2023-12-31 | Active | 1970-01-02 | http://contracts.dot.state.oh.us/common/searchAPI.do?cabinetId=1002&PID_NUM=119612 | Mainline | No |  | 180900114 | State DOT | State DOT | A | 1000' EAST OF BASSETT | 1 | No | Elliptical - Horizontal | Plain or Reinforced Concrete | 68 | 43 | 294 |  | Unprotected | 0.4 | 4 | 68 | Full Height Concrete Headwall | Full Height Concrete Headwall | No | 4 | No |  |  |  |  | No | No | 73 | 131 | 1 |  | \\filestore.dot.state.oh.us\Conduits_Inspection\D12\CUYAHOGA\IR\90\1876441 | SEE CUY-90-0.00 SHEETS 41/348 AND 211/348. CHANNEL EASEMENT. DESIGN DISCHARGE FOR 50 YEAR STORM. |  |  |  | 119612 |  | 6 | 2024-07-17 18:11 | 2024 | 6 | Manned entry inspection |  | COLLECTOR@D31_AG | 2016-08-02 10:40 | lmincek2 | 2017-03-07 15:16 | Manned entry inspection | 7 | 7 |  | 6 |  |  | 7 |  | 7 | 5 | 8 | 5 | 6 | 6 | 7 | 6 | Open - no restriction | Previous comments: Minor spalling throughout the first 2/3rds of the culvert, from inlet. minor misalgnment of segments with minimal ponding of water, 2’ of scour at outlet. 2024 comments: Ditch overgrown, recommend ditch cleanout at least 100' each side. Small void under outlet. Appears to still have concrete in it. | 2024-07-17 18:11 | Linear Grading – Ditch Cleanout |  | odotonline\mpilat | 2024-07-17 18:11 | odotonline\mpilat | 2024-07-17 18:58 | https://collectornew.dot.state.oh.us/arcgis/rest/services/CULVERTS/Culvert_Inventory_Viewer/MapServer/0/44823/attachments | https://collectornew.dot.state.oh.us/arcgis/rest/services/CULVERTS/Culvert_Inventory_Viewer/MapServer/8/2145303/attachments | https://gis3.dot.state.oh.us/ConduitInventory/index.html?center=-81.947500,41.468540&level=17
12 | CUY | 00090 | 1.698 | 1876442 | SCUYIR00090**N | CUY-90-1.698 | IR |  |  | 41.4677 | -81.9367 | 2023-12-31 | Active | 1970-01-02 | http://contracts.dot.state.oh.us/common/searchAPI.do?cabinetId=1002&PID_NUM=119612 | Mainline | No |  | 180900170 | State DOT | State DOT | A | 3900' EAST OF BASSETT | 1 | No | Elliptical - Horizontal | Plain or Reinforced Concrete | 68 | 43 | 213 |  | Unprotected | 0.4 | 0 | 68 | Full Height Concrete Headwall | Full Height Concrete Headwall | No | 5 | No |  |  |  |  | No | No | 82 | 148 | 1 |  | \\filestore.dot.state.oh.us\Conduits_Inspection\D12\CUYAHOGA\IR\90\1876442 | see 1970 CUY- 90-0.00 sheets 44 and 213 |  |  |  | 119612 |  | 7 | 2024-07-17 15:27 | 2024 | 6 | Manned entry inspection |  | COLLECTOR@D31_AG | 2016-08-02 10:40 | lmincek2 | 2017-03-06 18:20 | Manned entry inspection | 7 | 7 |  | 7 |  |  | 7 |  | 8 | 8 | 5 | 7 |  |  | 7 | 7 | Open - no restriction | Previous comments: MINOR MISALIGNMENT 3 PLACES THROUGHOUT BARREL. 3" SEDIMENT LAST 5 SEGMENTS FROM THE OUTLET END. MINOR SPALLING THROUGHOUT. DOWNSTREAM CHANNEL NEEDS TO BE RE-ESTABLISHED ,approximately 12’ of scour @outlet with approximately 25% water blockage in channel.the previous cOMMENTS ARE FROM the 4-2-2009 insPECTION and are still valid today, 3-12-2019insPECTION . 2024 Comments:Isolated, shallow spalls in concrete pipe throughout. Minor misalignment of joints typical less than 1 inch about 12 inches of scour at Inlet apron no undermining found approximately 3 inches of silt and sediment inside culvert. Minor infiltration at isolated joints. | 2024-07-17 15:27 | Linear Grading – Ditch Cleanout | 60 | Panamasi | 2024-07-17 15:27 | smeeniga | 2024-11-15 13:41 | https://collectornew.dot.state.oh.us/arcgis/rest/services/CULVERTS/Culvert_Inventory_Viewer/MapServer/0/44770/attachments | https://collectornew.dot.state.oh.us/arcgis/rest/services/CULVERTS/Culvert_Inventory_Viewer/MapServer/8/2145297/attachments | https://gis3.dot.state.oh.us/ConduitInventory/index.html?center=-81.936720,41.467660&level=17
12 | CUY | 00090 | 2.394 | 1876443 | SCUYIR00090**N | CUY-90-2.394 | IR |  |  | 41.4686 | -81.9236 | 2023-12-31 | Active | 1970-01-02 | http://contracts.dot.state.oh.us/common/searchAPI.do?cabinetId=1002&PID_NUM=119612 | Mainline | No |  | 180900238 | State DOT | State DOT | A | Channel | 1 | No | Circular | Plain or Reinforced Concrete | 33 | 33 | 226 |  | Unprotected | 0.8 | 17 | 35 | Third Height Concrete Headwall | Third Height Concrete Headwall | No | 15 | No |  |  |  |  | No | No | 15 | 47 | 2 |  | \\filestore.dot.state.oh.us\Conduits_Inspection\D12\CUYAHOGA\IR\90\1876443 | see 1970 CUY 90-0.00 sheets 47 and 217 |  |  |  | 119612 |  | 6 | 2024-07-18 14:54 | 2024 | 12 | Inspection from ends of conduit |  | COLLECTOR@D31_AG | 2016-08-02 10:40 | lmincek2 | 2017-03-06 19:02 | Inspection from ends of conduit | 6 | 6 |  | 6 |  |  | 6 |  | 7 | 7 | 7 | 7 | 7 |  | 7 | 6 | Open - no restriction | Previous comments: minor tuffa build up at some joints minor web cracking along celing upstream channel overgrown with vegetation scour at outlet 2024 Comments: Minor offsets up to 1 inch between segments, moderate buildup of leaching material at joints no culvert waterway blockage outlet head wall, exhibit scaling, fall spalling. | 2024-07-18 14:54 | None | 60 | Panamasi | 2024-07-18 14:54 | smeeniga | 2024-11-15 13:44 | https://collectornew.dot.state.oh.us/arcgis/rest/services/CULVERTS/Culvert_Inventory_Viewer/MapServer/0/44791/attachments | https://collectornew.dot.state.oh.us/arcgis/rest/services/CULVERTS/Culvert_Inventory_Viewer/MapServer/8/2147773/attachments | https://gis3.dot.state.oh.us/ConduitInventory/index.html?center=-81.923640,41.468650&level=17
12 | CUY | 00090 | 2.766 | 1876444 | SCUYIR00090**N | CUY-90-2.766 | IR |  |  | 41.4698 | -81.9167 | 2023-12-31 | Active | 1970-01-02 | http://contracts.dot.state.oh.us/common/searchAPI.do?cabinetId=1002&PID_NUM=119612 | Mainline | No |  | 180900276 | State DOT | State DOT | A | 1300' EAST OF DOVER CENTER | 1 | No | Elliptical - Horizontal | Plain or Reinforced Concrete | 83 | 53 | 176 |  | Unprotected | 0.4 | 18 | 87 | Full Height Concrete Headwall | Full Height Concrete Headwall | No | 6 | No |  |  |  |  | No | No | 185 | 248 | 1 |  | \\filestore.dot.state.oh.us\Conduits_Inspection\D12\CUYAHOGA\IR\90\1876444 | SEE CUY-90-0.00 SHEETS 49/348 AND 218/348. CHANNEL EASEMENT. DESIGN DISCHARGE FOR 50 YEAR STORM. |  |  |  | 119612 |  | 7 | 2024-07-17 19:18 | 2024 | 6 | Inspection from ends of conduit |  | COLLECTOR@D31_AG | 2016-08-02 10:40 | lmincek2 | 2017-03-07 14:12 | Inspection from ends of conduit | 7 | 8 |  | 7 |  |  | 7 |  | 7 | 6 | 7 | 6 | 6 | 7 | 7 | 7 | Open - no restriction | Previous comment: DOWNSTREAM CHANNEL NEEDS CLEANED . minor joint separation at isolated locations . minor abrasions along the invert. 2024 comments: downstream channel is open. 18" deep scour hole at the outlet. | 2024-07-17 19:18 | None | 60 | odotonline\mpilat | 2024-07-17 19:18 | odotonline\mpilat | 2024-07-17 19:32 | https://collectornew.dot.state.oh.us/arcgis/rest/services/CULVERTS/Culvert_Inventory_Viewer/MapServer/0/44813/attachments | https://collectornew.dot.state.oh.us/arcgis/rest/services/CULVERTS/Culvert_Inventory_Viewer/MapServer/8/2145309/attachments | https://gis3.dot.state.oh.us/ConduitInventory/index.html?center=-81.916657,41.469844&level=17
12 | CUY | 00090 | 2.95 | 1876445 | SCUYIR00090**N | CUY-90-2.950 | IR |  |  | 41.4706 | -81.9133 | 2023-12-31 | Active | 1973-01-02 |  | Mainline | No |  | 180900294 | State DOT | State DOT | A | 1800' EAST OF DOVER. inlet near sign for gas at exit 159 | 1 | No | Circular | Corrugated Metal - Non-Sectional Plate | 36 | 36 | 201 |  | Galvanized | 0.3 | 26 | 40 | Half Height Concrete Headwall | Half Height Concrete Headwall | No | 5 | No |  |  |  |  | No | No | 10 | 37 | 1 |  | \\filestore.dot.state.oh.us\Conduits_Inspection\D12\CUYAHOGA\IR\90\1876445 | see 1973 CUY-90-2.80 sheets 36 and 403 | [5 empty] | 6 | 2017-03-02 18:45 | 2017 | 12 | Inspection from ends of conduit |  | COLLECTOR@D31_AG | 2016-08-02 10:40 | lmincek2 | 2017-03-07 15:38 | Inspection from ends of conduit | 6 | 6 | 6 | 6 |  |  |  |  | 8 | 8 | 5 | 8 | 7 |  | 6 | 6 | Open - no restriction | Could not perform a complete inspection due to damaged/partially crushed inlet and outlet ends of pipe. Inlet and outlet obstructed with vegetation and sediment approximately 90%. Outlet channel chocked. Inlet embankment has settlement over pipe toward the roadway. No settlement of pavement seen. Pavement cracking with minor potholes in the westbound lanes. | 2017-03-02 18:45 |  |  | wgerber1 | 2017-03-02 18:45 | mmoriart2@Editor | 2020-03-03 12:45 | https://collectornew.dot.state.oh.us/arcgis/rest/services/CULVERTS/Culvert_Inventory_Viewer/MapServer/0/44829/attachments | https://collectornew.dot.state.oh.us/arcgis/rest/services/CULVERTS/Culvert_Inventory_Viewer/MapServer/8/110218/attachments | https://gis3.dot.state.oh.us/ConduitInventory/index.html?center=-81.913270,41.470630&level=17
12 | CUY | 00090 | 3.127 | 1876446 | SCUYIR00090**N | CUY-90-3.127 | IR |  |  | 41.4712 | -81.9099 | 2023-12-31 | Active | 1973-01-02 | http://contracts.dot.state.oh.us/common/searchAPI.do?cabinetId=1002&PID_NUM=119612 | Mainline | No |  | 180900312 | State DOT | State DOT | A | 2373' WEST OF COLUMBIA | 1 | No | Elliptical - Horizontal | Plain or Reinforced Concrete | 76 | 48 | 192 |  | Unprotected | 0.3 | 16 | 79 | Half Height Concrete Headwall | Half Height Concrete Headwall | No | 5 | No |  |  |  |  | No | No | 90 | 152 | 1 |  | \\filestore.dot.state.oh.us\Conduits_Inspection\D12\CUYAHOGA\IR\90\1876446 | see 1973 CUY 90-2.80 sheets 37 and 404 |  |  |  | 119612 |  |  | 2024-07-17 15:01 | 2024 | 1 | Partial inspection | Needs Inspected this CY | COLLECTOR@D31_AG | 2016-08-02 10:40 | lmincek2 | 2017-03-07 15:51 | Partial inspection |  | 7 | [6 empty] | 7 | 7 | 5 |  | 7 |  | 7 |  | Open - no restriction | Previous comments: BOTH ENDS OF THE EXPOSED CULVERT WERE HEAVILY SCALED ON THE OUTSIDE. CULVERT HALF FULL OF SEDIMENT. RATING BASED ON ARMS LENGTH VIEW ALONG TOP OF PIPE (CLEANING AND DOWNSTREAM MAINTENANCE REQUIRED TO DO A GOOD/COMPLETE INSPECTION. DOWNSTREAM CHANNEL NEEDS CLEANED. HEADWALLS BURIED. the previous cOMMENTS ARE FROM the 4-2-2014 insPECTION and are still valid today . the followING COMMENTS ARE FROM the 4-2-19 insPECTION. could not perform complete inspection, culVERT was over 1/2 full of water . 2024 Comments: Call convert 75% full of water outlet and needs ditching. There is 1.5 feet of freeboard out of the 4 foot depth of pipe. No inspection able to be done outlet ditch is silted in. | 2024-07-17 15:01 | Linear Grading – Ditch Cleanout | 12 | Panamasi | 2024-07-17 15:01 | smeeniga | 2024-11-15 13:49 | https://collectornew.dot.state.oh.us/arcgis/rest/services/CULVERTS/Culvert_Inventory_Viewer/MapServer/0/44834/attachments | https://collectornew.dot.state.oh.us/arcgis/rest/services/CULVERTS/Culvert_Inventory_Viewer/MapServer/8/2145295/attachments | https://gis3.dot.state.oh.us/ConduitInventory/index.html?center=-81.909930,41.471170&level=17
12 | CUY | 00090 | 3.251 | 1876447 | SCUYIR00090**N | CUY-90-3.251 | IR |  |  | 41.4716 | -81.9076 | 2023-12-31 | Active | 1973-01-02 |  | Mainline | No |  | 180900325 | State DOT | State DOT | D | 1697' WEST OF COLUMBIA | 1 | No | Circular | Corrugated Metal - Pipe | 54 | 54 | 199 |  | Galvanized | 0.3 | 12 | 55 | Half Height Concrete Headwall | Third Height Concrete Headwall | No | 6 | No |  |  |  |  | No | No | 34 | 80 | 1 |  | \\filestore.dot.state.oh.us\Conduits_Inspection\D12\CUYAHOGA\IR\90\1876447 | SEE CUY-90-2.80 sheets 38 and 405. DESIGN DISCHARGE FOR 50 YEAR STORM. | [5 empty] | 5 | 2022-11-22 05:00 | 2022 | 6 | Manned entry inspection |  | COLLECTOR@D31_AG | 2016-08-02 10:40 | jkusner1@Editor | 2022-11-22 20:32 | Manned entry inspection | 5 | 7 | 7 | 6 |  |  | 5 |  | 8 | 8 | 6 | 8 | 8 | 8 | 8 | 5 | Open - no restriction | Moderate to heavy section loss seen in areas above the waterline, especially at the seams. Downstream channel obstructed resulting in 18" of standing water and 6" of sediment in the pipe. Minor damage to pipe at the outlet from a mower, | 2022-11-22 05:00 | Linear Grading – Ditch Cleanout |  | jkusner1@Editor | 2022-11-22 20:31 | jkusner1@Editor | 2022-11-22 20:31 | https://collectornew.dot.state.oh.us/arcgis/rest/services/CULVERTS/Culvert_Inventory_Viewer/MapServer/0/48660/attachments | https://collectornew.dot.state.oh.us/arcgis/rest/services/CULVERTS/Culvert_Inventory_Viewer/MapServer/8/1033401/attachments | https://gis3.dot.state.oh.us/ConduitInventory/index.html?center=-81.907633,41.471650&level=17
12 | LAK | 00528 | 0.004 | 1877072 | SLAKSR00528**C | LAK-528-0.004 | SR |  | 0.004 | 41.7145 | -81.0508 | 2023-12-31 | Active | 1990-01-02 |  | Mainline | No |  | 435280005 | State DOT | State DOT | A | channel @LAKE/GEAUGA LINE | 1 | No | Circular | Plain or Reinforced Concrete | 24 | 24 | 54 |  | Unprotected | 1.5 | 29 | 27 | Half Height Concrete Headwall | Half Height Concrete Headwall | No | 2 | No |  |  |  |  | No | No | 12 | 17 | 1 |  | \\filestore.dot.state.oh.us\Conduits_Inspection\D12\LAKE\SR\528\1877072 | see 1990 LAK-528-0.00 sheets 20 27 and 28. | [5 empty] | 8 | 2015-10-27 | 2015 | 12 | Inspection from ends of conduit |  | COLLECTOR@D31_AG | 2016-08-02 10:40 | lmincek2 | 2017-06-20 17:07 | Inspection from ends of conduit | 8 | 8 |  | 8 |  |  | 7 |  | 8 |  | 7 | 9 | 8 |  | 7 | 8 | Open - no restriction | at address 5901. upstream channel obstructed 50%. pipe obstructed 50% with sediment. downstream channel obstructed with sediment. | 2015-10-27 |  |  | COLLECTOR@D31_AG | 2016-08-02 15:51 | mboerio2 | 2018-12-24 12:18 | https://collectornew.dot.state.oh.us/arcgis/rest/services/CULVERTS/Culvert_Inventory_Viewer/MapServer/0/48616/attachments | https://collectornew.dot.state.oh.us/arcgis/rest/services/CULVERTS/Culvert_Inventory_Viewer/MapServer/8/140242/attachments | https://gis3.dot.state.oh.us/ConduitInventory/index.html?center=-81.050810,41.714540&level=17
12 | LAK | 00528 | 0.534 | 1877073 | SLAKSR00528**C | LAK-528-0.534 | SR |  | 0.534 | 41.7222 | -81.0509 | 2023-12-31 | Active | 1990-01-02 |  | Mainline | No |  | 435280010 | State DOT | State DOT | A | Channel | 1 | No | Circular | Plain or Reinforced Concrete | 24 | 24 | 10 |  | Unprotected | 0.5 | 0 | 24 | Catch Basin | Other | Yes | 10 | No |  |  |  |  | No | No | 15 | 26 | 1 |  | \\filestore.dot.state.oh.us\Conduits_Inspection\D12\LAKE\SR\528\1877073 | see 1990 LAK-528-0.00 sheets 20 31 38 and 39. SS LESS THAN 36". full height gabion headwall at outlet. | [5 empty] | 7 | 2015-10-27 | 2015 | 12 | Inspection from ends of conduit |  | COLLECTOR@D31_AG | 2016-08-02 10:40 | lmincek2 | 2017-06-20 17:29 | Inspection from ends of conduit | 8 | 7 |  | 7 |  |  |  | 7 | 8 | 8 | 8 | 8 | 8 | 8 | 8 | 7 | Open - no restriction | minor joint misalignment ang separation. minor cracking in inlet manhole. | 2015-10-27 |  |  | COLLECTOR@D31_AG | 2016-08-02 15:51 | lmincek2 | 2017-06-20 17:28 | https://collectornew.dot.state.oh.us/arcgis/rest/services/CULVERTS/Culvert_Inventory_Viewer/MapServer/0/48618/attachments | https://collectornew.dot.state.oh.us/arcgis/rest/services/CULVERTS/Culvert_Inventory_Viewer/MapServer/8/9388/attachments | https://gis3.dot.state.oh.us/ConduitInventory/index.html?center=-81.050940,41.722220&level=17
12 | LAK | 00528 | 0.525 | 1877074 | SLAKSR00528**C | LAK-528-0.525 | SR |  | 0.525 | 41.7221 | -81.0507 | 2023-12-31 | Active | 1990-01-02 |  | Mainline | No |  | 435280054 | State DOT | State DOT | A | at address 5555 | 1 | No | Circular | Plain or Reinforced Concrete | 21 | 21 | 44 |  | Unprotected | 1.1 | 0 | 21 | Catch Basin | Catch Basin | Yes | 5 | No |  |  |  |  | No | No | 15 | 26 | 1 |  | \\filestore.dot.state.oh.us\Conduits_Inspection\D12\LAKE\SR\528\1877074 | see 1990 LAK-528-0.00 sheets 20 31 38 and 39. SS LESS THAN 36". full height gabion headwall at outlet. | [5 empty] | 7 | 2015-10-27 | 2015 | 12 | Inspection from ends of conduit |  | COLLECTOR@D31_AG | 2016-08-02 10:40 | wgerber1 | 2018-02-15 18:56 | Inspection from ends of conduit | 8 | 7 |  | 8 |  |  |  | 7 |  |  |  |  | 8 | 8 |  | 7 | Open - no restriction | minor section misalignment last 2 at outlet end. water ponding 2-3" at outlet. inlet cb grate is bent. pipe flows into 435280010. | 2015-10-27 |  |  | COLLECTOR@D31_AG | 2016-08-02 15:51 | COLLECTOR@D31_AG | 2016-08-02 15:51 | https://collectornew.dot.state.oh.us/arcgis/rest/services/CULVERTS/Culvert_Inventory_Viewer/MapServer/0/58888/attachments | https://collectornew.dot.state.oh.us/arcgis/rest/services/CULVERTS/Culvert_Inventory_Viewer/MapServer/8/9451/attachments | https://gis3.dot.state.oh.us/ConduitInventory/index.html?center=-81.050750,41.722100&level=17
12 | LAK | 00528 | 0.8 | 1877075 | SLAKSR00528**C | LAK-528-0.800 | SR |  | 0.8 | 41.7257 | -81.049 | 2023-12-31 | Active |  |  | Mainline | No |  | 435280015 | State DOT | State DOT | A | FORD ROAD JUST SOUTH | 1 | No | Circular | Vitrified Clay | 18 | 18 | 40 |  | Unprotected |  | 0 | 18 | Catch Basin | Catch Basin | Yes | 3 | No |  |  |  |  | No | No |  |  | 1 |  | \\filestore.dot.state.oh.us\Conduits_Inspection\D12\LAKE\SR\528\1877075 | OUTLET ON WEST SIDE ROAD. | [5 empty] | 6 | 2015-10-26 | 2015 | 12 | Remote inspection |  | COLLECTOR@D31_AG | 2016-08-02 10:40 | wgerber1 | 2018-02-15 18:56 | Remote inspection | 8 | 6 |  | 6 |  |  |  | 3 | 8 | 8 | 7 | 8 | 8 |  | 8 | 6 | Open - no restriction | section and joint misalignment throughout barrel with possible infiltration of material. CB at inlet deteriorated and there is material infiltration. 3' deep sink holes around 3 sides of basin. | 2015-10-26 |  |  | COLLECTOR@D31_AG | 2016-08-02 15:51 | COLLECTOR@D31_AG | 2016-08-02 15:51 | https://collectornew.dot.state.oh.us/arcgis/rest/services/CULVERTS/Culvert_Inventory_Viewer/MapServer/0/58889/attachments | https://collectornew.dot.state.oh.us/arcgis/rest/services/CULVERTS/Culvert_Inventory_Viewer/MapServer/8/53341/attachments | https://gis3.dot.state.oh.us/ConduitInventory/index.html?center=-81.049036,41.725730&level=17
12 | LAK | 00528 | 0.941 | 1877076 | SLAKSR00528**C | LAK-528-0.941 | SR |  | 0.941 | 41.7276 | -81.0478 | 2023-12-31 | Active |  |  | Mainline | No |  | 435280020 | State DOT | State DOT | A | Ditch | 1 | No | Circular | Plain or Reinforced Concrete | 12 | 12 | 40 |  | Unprotected |  | 0 | 12 | Catch Basin | Unknown | Yes | 3 | No |  |  |  |  | No | No |  |  | 1 |  | \\filestore.dot.state.oh.us\Conduits_Inspection\D12\LAKE\SR\528\1877076 | OUTLET COULD NOT BE FOUND, LOCATION TAKEN @INLET. INLET ON EAST SIDE OF ROAD. (20)=01,(17)=40,(23)&(24)=UU IMH No headwall- end structure not exposed. No abutment. Outlet is buried. Water seepage at outlet.OUTLET COULD NOT BE FOUND, LOCATION TAKEN @INLET. INLET ON EAST SIDE OF ROAD. (20)=01,(17)=40,(23)&(24)=UU IMH No headwall- end structure not exposed. No abutment. Outlet is buried. Water seepage at outlet. | [5 empty] | 6 | 2015-10-30 | 2015 | 12 | Remote inspection |  | COLLECTOR@D31_AG | 2016-08-02 10:40 | lmincek2 | 2017-06-20 17:05 | Remote inspection | 8 | 6 |  | 6 |  |  |  | 9 |  | 7 |  | 7 | 8 |  | 7 | 6 | Open - no restriction | section and joint misalignment 5' from inlet basin. joint open but not under pavement. sediment infiltration at this isolated joint. outlet on west side could not be located. vcp extended with rcp at outlet end. no junction chamber installed. | 2015-10-30 |  |  | COLLECTOR@D31_AG | 2016-08-02 15:51 | lmincek2 | 2017-06-20 17:06 | https://collectornew.dot.state.oh.us/arcgis/rest/services/CULVERTS/Culvert_Inventory_Viewer/MapServer/0/48615/attachments | https://collectornew.dot.state.oh.us/arcgis/rest/services/CULVERTS/Culvert_Inventory_Viewer/MapServer/8/46763/attachments | https://gis3.dot.state.oh.us/ConduitInventory/index.html?center=-81.047840,41.727570&level=17
12 | LAK | 00528 | 1.569 | 1877077 | SLAKSR00528**C | LAK-528-1.569 | SR |  | 1.569 | 41.7359 | -81.0458 | 2023-12-31 | Active | 1919-01-02 |  | Mainline | No |  | 435280105 | State DOT | State DOT | A | BY LITTLE MOUNTAIN GOLF COURSE | 1 | No | Circular | Vitrified Clay | 12 | 12 | 64 |  | Unprotected | 3.8 | 7 | 12 | Full Height Concrete Headwall | Full Height Concrete Headwall | No | 8 | No |  |  |  |  | No | No |  |  | 1 |  | \\filestore.dot.state.oh.us\Conduits_Inspection\D12\LAKE\SR\528\1877077 | see 1919 LAK-528-0.00 sheet 4 for original construction. See 1961 LAK-528-0.00 sheets 12 31 and 51 for extensions. | Pipe Liner | 1961 |  |  |  | 6 | 2015-10-30 | 2015 | 12 | Inspection from ends of conduit |  | COLLECTOR@D31_AG | 2016-08-02 10:40 | lmincek2 | 2017-06-20 17:33 | Inspection from ends of conduit | 8 | 6 |  | 6 |  |  | 6 |  | 8 | 8 | 8 | 8 | 8 |  | 8 | 6 | Open - no restriction | 6th pipe segment from inlet has an open joint. joint misalignment throughout barrel. headwalls appear to have been repaired. repair has spalled at top of headwall. minor sediment buildup in pipe. | 2015-10-30 |  |  | COLLECTOR@D31_AG | 2016-08-02 15:51 | lmincek2 | 2017-06-20 17:33 | https://collectornew.dot.state.oh.us/arcgis/rest/services/CULVERTS/Culvert_Inventory_Viewer/MapServer/0/48620/attachments | https://collectornew.dot.state.oh.us/arcgis/rest/services/CULVERTS/Culvert_Inventory_Viewer/MapServer/8/21124/attachments | https://gis3.dot.state.oh.us/ConduitInventory/index.html?center=-81.045830,41.735880&level=17
12 | LAK | 00528 | 1.713 | 1877078 | SLAKSR00528**C | LAK-528-1.713 | SR |  | 1.713 | 41.7375 | -81.0476 | 2023-12-31 | Active | 1961-01-02 |  | Mainline | No |  | 435280110 | State DOT | State DOT | A | JUST SOUTH OF GRAND RIVER BRIDGE 600' | 1 | No | Elliptical - Vertical | Plain or Reinforced Concrete | 20 | 36 | 40 |  | Unprotected |  | 0 | 20 | Full Height Concrete Headwall | Full Height Concrete Headwall | No | 7 | No |  |  |  |  | No | No |  |  | 1 |  | \\filestore.dot.state.oh.us\Conduits_Inspection\D12\LAKE\SR\528\1877078 | [6 empty] | 6 | 2015-10-30 | 2015 | 12 | Inspection from ends of conduit |  | COLLECTOR@D31_AG | 2016-08-02 10:40 | lmincek2 | 2017-06-20 17:31 | Inspection from ends of conduit | 8 | 6 |  | 6 |  |  | 8 |  | 8 | 8 | 7 | 6 | 8 | 7 | 8 | 6 | Open - no restriction | 1st pipe segments from both inlet and outlet are separated and therr is infiltration of material. embankment sinkhole on outlet side. | 2015-10-30 |  |  | COLLECTOR@D31_AG | 2016-08-02 15:51 | lmincek2 | 2017-06-20 17:31 | https://collectornew.dot.state.oh.us/arcgis/rest/services/CULVERTS/Culvert_Inventory_Viewer/MapServer/0/48619/attachments | https://collectornew.dot.state.oh.us/arcgis/rest/services/CULVERTS/Culvert_Inventory_Viewer/MapServer/8/6407/attachments | https://gis3.dot.state.oh.us/ConduitInventory/index.html?center=-81.047610,41.737500&level=17
12 | CUY | 00090 | 3.733 | 1877362 | SCUYIR00090**N | CUY-90-3.733 | IR |  |  | 41.4736 | -81.8987 | 2023-12-31 | Active | 1973-01-02 | http://contracts.dot.state.oh.us/common/searchAPI.do?cabinetId=1002&PID_NUM=119612 | Mainline | No |  | 180900373 | State DOT | State DOT | A | 810' EAST OF COLUMBIA | 1 | No | Circular | Corrugated Metal - Pipe | 36 | 36 | 270 |  | Galvanized | 0.3 | 16 | 37 | Third Height Concrete Headwall | Third Height Concrete Headwall | No | 6 | No |  |  |  |  | No | No | 6 | 25 | 1 |  | \\filestore.dot.state.oh.us\Conduits_Inspection\D12\CUYAHOGA\IR\90\1877362 | see 1973 CUY 90-2.80 sheets 40 and 419 |  |  |  | 123525 | 2029 | 4 | 2024-07-18 18:06 | 2024 | 1 | Manned entry inspection | Needs Inspected this CY | COLLECTOR@D31_AG | 2016-08-02 10:40 | lmincek2 | 2017-03-08 12:18 | Manned entry inspection | 4 | 6 | 5 | 5 |  |  | 5 |  | 7 | 6 | 4 | 5 | 6 |  | 6 | 4 | Open - no restriction | Previous comments: these comments are from 8 14 2014 inspection accident damage at upstream end (inlet)- pipe crushed closed upstrem channel needs minimal cleaning some overgrown vegetation and sediment minor pavement cracks 2 isolated areas where pipe is defomed /dented on top 1st is 20 feet in from outlet 2nd is about 60 feet from outlet outlet is 1/3 full of sediment due to downstream channel blockage downstream channel choked with vegetation and sediment lower 1/3 (invert) of culvert has layer of rust 2024 Comments: Corrugated metal pipe for first 50 feet from the outlet exhibits 100% section loss in the walls of the pipe. Approximately 1 foot of silt in the bottom of the pipe limits, the flow through the pipe. Under 90 appears to be section loss in the walls of the pipe as well recommend cleaning pipe and doing remote inspection Inlet and appears crushed. Inlet appears to be have been crushed by a mower at some point blocks the inlet and nearly 100% water is piping underneath and into the culvert. refer to the photos. The end of this pipe needs to be replaced. New extension needs to be inserted. | 2024-07-18 18:06 | Drainage Structure Repair | 12 | Panamasi | 2024-07-18 18:06 | smeeniga | 2024-11-15 13:51 | https://collectornew.dot.state.oh.us/arcgis/rest/services/CULVERTS/Culvert_Inventory_Viewer/MapServer/0/44864/attachments | https://collectornew.dot.state.oh.us/arcgis/rest/services/CULVERTS/Culvert_Inventory_Viewer/MapServer/8/2148187/attachments | https://gis3.dot.state.oh.us/ConduitInventory/index.html?center=-81.898710,41.473580&level=17
12 | CUY | 00090 | 3.779 | 1877363 | SCUYIR00090**N | CUY-90-3.779 | IR |  |  | 41.4738 | -81.8979 | 2023-12-31 | Active | 1973-01-02 | http://contracts.dot.state.oh.us/common/searchAPI.do?cabinetId=1002&PID_NUM=119612 | Mainline | No |  | 180900377 | State DOT | State DOT | A | 1041' EAST OF COLUMBIA | 1 | No | Elliptical - Horizontal | Plain or Reinforced Concrete | 45 | 29 | 269 |  | Unprotected | 0.2 | 16 | 47 | Half Height Concrete Headwall | Third Height Concrete Headwall | No | 6 | No |  |  |  |  | No | No | 6 | 25 | 1 |  | \\filestore.dot.state.oh.us\Conduits_Inspection\D12\CUYAHOGA\IR\90\1877363 | see 1973 CUY 90-2.80 sheets 40 and 421 |  |  |  | 119612 |  | 6 | 2024-07-18 16:07 | 2024 | 12 | Inspection from ends of conduit |  | COLLECTOR@D31_AG | 2016-08-02 10:40 | wgerber1 | 2018-02-21 16:20 | Inspection from ends of conduit | 6 | 7 |  | 7 |  |  |  |  | 7 | 7 | 5 | 7 | 6 |  | 7 | 6 | Open - no restriction | Previous comments: (RCP) outlet end of culvert 1/2 full of sediment and water due to downstream channel blocked extension of last section of pipe at outlet badly spalled with exposed rebar 2024 comments: outlet concrete ditch needs cleaned. pipe still 1/2 full of sediment. | 2024-07-18 16:07 | Linear Grading – Ditch Cleanout | 60 | odotonline\mpilat | 2024-07-18 16:07 | odotonline\mpilat | 2024-07-18 16:07 | https://collectornew.dot.state.oh.us/arcgis/rest/services/CULVERTS/Culvert_Inventory_Viewer/MapServer/0/59326/attachments | https://collectornew.dot.state.oh.us/arcgis/rest/services/CULVERTS/Culvert_Inventory_Viewer/MapServer/8/2147780/attachments | https://gis3.dot.state.oh.us/ConduitInventory/index.html?center=-81.897870,41.473820&level=17
12 | CUY | 00090 | 4.565 | 1877364 | SCUYIR00090**N | CUY-90-4.565 | IR |  |  | 41.4761 | -81.883 | 2023-12-31 | Active | 1973-01-02 | http://contracts.dot.state.oh.us/common/searchAPI.do?cabinetId=1002&PID_NUM=119612 | Mainline | No |  | 180900405 | State DOT | State DOT | A | 78' WEST OF CLAGUE ROAD. VARIES 125' TO 400' (4 CB'S) | 1 | No | Circular | Plain or Reinforced Concrete | 60 | 60 | 208 |  | Special Item not Listed | 0.2 | 0 | 60 | Catch Basin | Manhole | Yes | 6 | No |  |  |  |  | No | No |  |  | 1 |  | \\filestore.dot.state.oh.us\Conduits_Inspection\D12\CUYAHOGA\IR\90\1877364 | see 1973 CUY 90-2.80 sheets 44 and 426 |  |  |  | 119612 |  | 7 | 2024-07-17 20:18 | 2024 | 6 | Manned entry inspection |  | COLLECTOR@D31_AG | 2016-08-02 10:40 | wgerber1 | 2018-02-21 16:20 | Manned entry inspection | 7 | 7 |  | 7 |  |  |  | 6 | 7 | 7 | 6 | 7 | 7 |  | 7 | 7 | Open - no restriction | 2024 Notes: approximately 5” of debris amd hard packed silt accumulated in bottom of pipe. Bituminous coating mostly intact. Isolated locations of exposed steel pipe with no section loss noted. End structures in satisfactory condition with isolated scaling. 2019 Notes: 78' west of clague road .minor rust throughout culvert invert ,other large rocks ,shovel,debris scattered throughout culvert .doesn't appears to be effecting flow/drainage.spalling in catch basin and manhole .90%bituminous coating intact throughout culvert . | 2024-07-17 20:18 | None | 60 | Panamasi | 2024-07-17 20:18 | Panamasi | 2024-07-17 23:34 | https://collectornew.dot.state.oh.us/arcgis/rest/services/CULVERTS/Culvert_Inventory_Viewer/MapServer/0/59327/attachments | https://collectornew.dot.state.oh.us/arcgis/rest/services/CULVERTS/Culvert_Inventory_Viewer/MapServer/8/2145311/attachments | https://gis3.dot.state.oh.us/ConduitInventory/index.html?center=-81.883020,41.476060&level=17
12 | CUY | 00090 | 4.565 | 1877366 | SCUYIR00090**C | CUY-90-4.565 | IR |  | 4.565 | 41.4755 | -81.883 | 2023-12-31 | Active | 1973-01-02 | http://contracts.dot.state.oh.us/common/searchAPI.do?cabinetId=1002&PID_NUM=119612 | Mainline | No |  | 180900457 | State DOT | State DOT | A | goes under on ramp from clague to 90 east. | 1 | No | Circular | Plain or Reinforced Concrete | 60 | 60 | 397 |  | Unprotected | 0.4 | 0 | 60 | Manhole | Manhole | Yes | 13 | No |  |  |  |  | No | No |  |  | 2 |  | \\filestore.dot.state.oh.us\Conduits_Inspection\D12\CUYAHOGA\IR\90\1877366 | inlet buried. See sheet 44 and 443 from CUY-90-2.80. |  |  |  | 119612 |  | 5 | 2024-07-17 20:04 | 2024 | 6 | Manned entry inspection |  | COLLECTOR@D31_AG | 2016-08-02 10:40 | lmincek2 | 2017-03-08 13:37 | Manned entry inspection | 5 | 7 | 6 | 5 |  |  |  | 6 | 7 | 7 | 7 | 7 | 7 |  | 7 | 5 | Open - no restriction | 2024 Notes: Still 2” of debris in bottom of conduit. Minor spalls in catch basins. Moderate build up of dust tuffa at multiple joints. Exposed steel of pipe exhibit moderate corrosion with minor section loss. Bituminous coating still approximately 90% intact. More corrosion in pipe than previous inspections. Outlet end of pipe exhibits 100% section loss of invert in a few locations. Not under roadway but monitor in future inspections. 2019 Notes: 2in of debris throughout pipe .both inlet and outlet catch basin spalled with some missing mortar .tuffa build up 2-4'' along invert and joints .90%of bituminous coating intact . | 2024-07-17 20:04 | None | 60 | Panamasi | 2024-07-17 20:04 | Panamasi | 2024-07-17 23:50 | https://collectornew.dot.state.oh.us/arcgis/rest/services/CULVERTS/Culvert_Inventory_Viewer/MapServer/0/44887/attachments | https://collectornew.dot.state.oh.us/arcgis/rest/services/CULVERTS/Culvert_Inventory_Viewer/MapServer/8/2145310/attachments | https://gis3.dot.state.oh.us/ConduitInventory/index.html?center=-81.882967,41.475481&level=17
12 | CUY | 00090 | 4.992 | 1877367 | SCUYIR00090**C | CUY-90-4.992 | IR |  | 4.992 | 41.4761 | -81.8748 | 2023-12-31 | Active | 1973-01-02 | http://contracts.dot.state.oh.us/common/searchAPI.do?cabinetId=1002&PID_NUM=119612 | Mainline | No |  | 180900499 | State DOT | State DOT | A | 5108' WEST OF DETROIT | 1 | No | Circular | Corrugated Metal - Pipe | 60 | 60 | 77 |  | Fully Bituminous Coated | 0.5 | 0 | 60 | Catch Basin | Inlet | Yes | 4 | No |  |  |  |  | No | No |  |  | 1 |  | \\filestore.dot.state.oh.us\Conduits_Inspection\D12\CUYAHOGA\IR\90\1877367 | SEE CUY-90-2.80 PLANS sheets 46 and 85. RUN HAS A MEDIAN INLET BETWEEN CBS. |  |  |  | 119612 |  | 6 | 2024-07-17 14:25 | 2024 | 6 | Manned entry inspection |  | COLLECTOR@D31_AG | 2016-08-02 10:40 | lmincek2 | 2017-03-10 12:41 | Manned entry inspection | 6 | 8 | 8 | 7 |  |  |  | 6 | 8 | 8 | 8 | 8 | 7 |  | 8 | 6 | Open - no restriction | Corrosion in invert where bituminous coating has worn off. Bituminous coding missing in about 10% of the area of the pipe, catch basins exhibit, minor, scaling, and cracking. | 2024-07-17 14:25 | None | 60 | Panamasi | 2024-07-17 14:25 | gporter1 | 2024-11-26 15:04 | https://collectornew.dot.state.oh.us/arcgis/rest/services/CULVERTS/Culvert_Inventory_Viewer/MapServer/0/45152/attachments | https://collectornew.dot.state.oh.us/arcgis/rest/services/CULVERTS/Culvert_Inventory_Viewer/MapServer/8/2144883/attachments | https://gis3.dot.state.oh.us/ConduitInventory/index.html?center=-81.874780,41.476120&level=17
12 | CUY | 00090 | 4.99 | 1877368 | SCUYIR00090**N | CUY-90-4.990 | IR |  |  | 41.4764 | -81.8748 | 2023-12-31 | Active | 1973-01-02 | http://contracts.dot.state.oh.us/common/searchAPI.do?cabinetId=1002&PID_NUM=119612 | Mainline | No |  | 180900500 | State DOT | State DOT | A | Storm sewers | 1 | No | Circular | Corrugated Metal - Pipe | 60 | 60 | 73 |  | Fully Bituminous Coated | 0.5 | 0 | 60 | Inlet | Catch Basin | Yes | 4 | No |  |  |  |  | No | No |  |  | 1 |  | \\filestore.dot.state.oh.us\Conduits_Inspection\D12\CUYAHOGA\IR\90\1877368 | See sheets 46 and 85 from CUY-90-2.80. |  |  |  | 119612 |  |  | 2024-07-17 13:58 | 2024 | 1 | Manned entry inspection | Needs Inspected this CY | COLLECTOR@D31_AG | 2016-08-02 10:40 | lmincek2 | 2017-03-10 12:42 | Manned entry inspection | [7 empty] | 6 |  |  | 7 | 7 | 7 | 7 | 7 |  | Open - no restriction | comments from 2019: IR 90 westbound right side ditch line leading to top of catch basin. obstructed with 200 feet of vegetation and sediment outlet basin has cracks in wall several cracks/voids in concrete median center wall channel alignment rating based on ditch running to top of basin minor dents in guardrail Comments from 2024: Channel clear Bar grate at top of basin broken | 2024-07-17 13:58 | Drainage Structure Repair | 60 | odotonline\mpilat | 2024-07-17 13:58 | odotonline\mpilat | 2024-07-17 13:58 | https://collectornew.dot.state.oh.us/arcgis/rest/services/CULVERTS/Culvert_Inventory_Viewer/MapServer/0/45153/attachments | https://collectornew.dot.state.oh.us/arcgis/rest/services/CULVERTS/Culvert_Inventory_Viewer/MapServer/8/2145286/attachments | https://gis3.dot.state.oh.us/ConduitInventory/index.html?center=-81.874850,41.476380&level=17
12 | CUY | 00090 | 5.22 | 1877369 | SCUYIR00090**N | CUY-90-5.220 | IR |  |  | 41.4764 | -81.8704 | 2023-12-31 | Active | 1973-01-02 | http://contracts.dot.state.oh.us/common/searchAPI.do?cabinetId=1002&PID_NUM=119612 | Mainline | No |  | 180900521 | State DOT | State DOT | A | 3916' WEST OF DETROIT | 1 | No | Circular | Corrugated Metal - Pipe | 36 | 36 | 88 |  | Galvanized | 1.1 | 0 | 36 | Catch Basin | Inlet | Yes | 3 | No |  |  |  |  | No | No |  |  | 1 |  | \\filestore.dot.state.oh.us\Conduits_Inspection\D12\CUYAHOGA\IR\90\1877369 | see 1973 CUY 90-2.80 sheets 47 and 88 |  |  |  | 119612 |  | 7 | 2025-03-11 14:15 | 2025 | 12 | Remote inspection |  | COLLECTOR@D31_AG | 2016-08-02 10:40 | lmincek2 | 2017-03-10 12:55 | Remote inspection | 7 | 7 | 7 | 7 |  |  |  | 7 | 7 | 7 | 8 | 7 | 7 |  | 7 | 7 | Open - no restriction | Median wall near downstream end structure has some damage. Small pieces of asphalt lining missing, most spots are smaller than 1’x1’. Conduit shape is good, no signs of infiltration through joints. Minor amount of rust discoloration and larger piece of lining missing at 76ft in from the downstream end. | 2025-03-11 14:15 |  |  | fpetrusi | 2025-03-11 14:24 | fpetrusi | 2025-03-26 15:37 | https://collectornew.dot.state.oh.us/arcgis/rest/services/CULVERTS/Culvert_Inventory_Viewer/MapServer/0/45156/attachments | https://collectorweb.dot.state.oh.us/arcgis/rest/services/CULVERTS/Culvert_Inventory_Viewer/MapServer/8/2485282/attachments | https://gis3.dot.state.oh.us/ConduitInventory/index.html?center=-81.870400,41.476360&level=17
12 | CUY | 00090 | 5.223 | 1877370 | SCUYIR00090**N | CUY-90-5.223 | IR |  |  | 41.4765 | -81.8704 | 2023-12-31 | Active | 1973-01-02 | http://contracts.dot.state.oh.us/common/searchAPI.do?cabinetId=1002&PID_NUM=119612 | Mainline | No |  | 180900522 | State DOT | State DOT | A | Storm sewers | 1 | No | Circular | Corrugated Metal - Pipe | 36 | 36 | 73 |  | Fully Bituminous Coated | 1.3 | 0 | 36 | Inlet | Catch Basin | Yes | 7 | No |  |  |  |  | No | No |  |  | 1 |  | \\filestore.dot.state.oh.us\Conduits_Inspection\D12\CUYAHOGA\IR\90\1877370 | see 1973 CUY 90-2.80 sheets 47 and 88 |  |  |  | 119612 |  | 5 | 2024-07-16 00:57 | 2024 | 12 | Remote inspection |  | COLLECTOR@D31_AG | 2016-08-02 10:40 | lmincek2 | 2017-03-10 12:56 | Remote inspection | 8 | 6 | 7 | 5 |  |  |  | 6 | 7 | 6 | 8 | 7 | 8 |  | 7 | 5 | Open - no restriction | Some grass overgrowth (or growth through cracks in concrete) visible in concrete channel around downstream end structure. Grate of downstream structure is badly rusted and fell apart into at least 3 pieces after removal of grate. The pieces were successfully put back in place but grate is seriously deteriorated and needs to be replaced as soon as possible. Some separation between pipe segments at at 2 joints, but no infiltration of any kind yet. Minor amount of sag creating small pool of water near the downstream end of pipe. | 2024-07-16 00:57 | Drainage Structure Repair | 60 | fpetrusi | 2024-07-16 01:03 | fpetrusi@Editor | 2024-09-17 20:48 | https://collectornew.dot.state.oh.us/arcgis/rest/services/CULVERTS/Culvert_Inventory_Viewer/MapServer/0/45157/attachments | https://collectornew.dot.state.oh.us/arcgis/rest/services/CULVERTS/Culvert_Inventory_Viewer/MapServer/8/2137993/attachments | https://gis3.dot.state.oh.us/ConduitInventory/index.html?center=-81.870350,41.476470&level=17
12 | CUY | 00090 | 5.462 | 1877371 | SCUYIR00090**N | CUY-90-5.462 | IR |  |  | 41.4762 | -81.8657 | 2023-12-31 | Active | 1973-01-02 |  | Mainline | No |  | 180900546 | State DOT | State DOT | A | 2616' WEST OF DETROIT ROAD | 1 | No | Circular | Special Item not listed | 36 | 36 | 243 |  | Special Item not Listed | 2.4 | 0 | 36 | Manhole | Manhole | Yes | 10 | No |  |  |  |  | No | No |  |  | 1 |  | \\filestore.dot.state.oh.us\Conduits_Inspection\D12\CUYAHOGA\IR\90\1877371 | Outlet behind sound wall on WB side. SEE CUY-90-2.80 PLANS sheets 48 and 432. | [5 empty] | 7 | 2017-03-15 16:21 | 2017 | 12 | Remote inspection |  | COLLECTOR@D31_AG | 2016-08-02 10:40 | lmincek2 | 2017-03-10 13:04 | Remote inspection | 7 | 8 | 8 | 7 |  |  |  | 8 |  |  |  |  | 7 | 8 |  | 7 | Open - no restriction | Minor potholes in the pavement, not culvert related. Pipe damaged near the inlet-it appears as though the pipe was damaged during noise wall installation (foundations). There is a single seam/joint damaged but has been sealed/repaired. 90%+ bituminous coating intact throughout barrel. | 2017-03-15 16:21 |  |  | wgerber1 | 2017-03-15 16:21 | lmincek2 | 2017-07-20 11:56 | https://collectornew.dot.state.oh.us/arcgis/rest/services/CULVERTS/Culvert_Inventory_Viewer/MapServer/0/45158/attachments | https://collectornew.dot.state.oh.us/arcgis/rest/services/CULVERTS/Culvert_Inventory_Viewer/MapServer/8/136303/attachments | https://gis3.dot.state.oh.us/ConduitInventory/index.html?center=-81.865680,41.476160&level=17
12 | CUY | 00090 | 5.901 | 1877372 | SCUYIR00090**N | CUY-90-5.901 | IR |  |  | 41.473 | -81.8583 | 2023-12-31 | Active | 1973-01-02 | http://contracts.dot.state.oh.us/common/searchAPI.do?cabinetId=1002&PID_NUM=119612 | Mainline | No |  | 180900589 | State DOT | State DOT | A | IR90 westbound between the westbound entrance ramp from Detroit | 1 | No | Circular | Corrugated Metal - Pipe | 72 | 72 | 335 |  | Fully Bituminous Coated | 0.9 | 0 | 72 | Manhole | Catch Basin | Yes | 4 | No |  |  |  |  | No | No |  |  | 1 |  | \\filestore.dot.state.oh.us\Conduits_Inspection\D12\CUYAHOGA\IR\90\1877372 | inlet CB is between the WB entrance ramp from Detroit and the IR 90 WB mainline. outlet is daylighted. culvert runs under the ramp. see 1973 CUY 90-2.80 sheets 51 and 446 |  |  |  | 119612 |  | 6 | 2024-07-18 19:27 | 2024 | 6 | Manned entry inspection |  | COLLECTOR@D31_AG | 2016-08-02 10:40 | lmincek2 | 2017-03-10 13:54 | Manned entry inspection | 6 | 7 | 7 | 6 |  |  |  | 7 | 7 | 7 | 7 | 7 | 7 |  |  | 6 | Open - no restriction | Previous comments: outlet in grassy point. tuffa at outlet.some tuffa through out pipe .CB has 10%of bituminous coating gone .10%of invert galvanizing with surface rust . 2024 Comments: Minor section loss of the invert. Moderate seam corrosion and separation. | 2024-07-18 19:27 |  | 60 | Panamasi | 2024-07-18 19:27 | gporter1 | 2024-11-26 15:11 | https://collectornew.dot.state.oh.us/arcgis/rest/services/CULVERTS/Culvert_Inventory_Viewer/MapServer/0/45165/attachments | https://collectornew.dot.state.oh.us/arcgis/rest/services/CULVERTS/Culvert_Inventory_Viewer/MapServer/8/2148189/attachments | https://gis3.dot.state.oh.us/ConduitInventory/index.html?center=-81.858315,41.473010&level=17
12 | CUY | 00090 | 5.957 | 1877373 | SCUYIR00090**N | CUY-90-5.957 | IR |  |  | 41.4727 | -81.8573 | 2023-12-31 | Active | 1973-01-02 | http://contracts.dot.state.oh.us/common/searchAPI.do?cabinetId=1002&PID_NUM=119612 | Mainline | No |  | 180900600 | State DOT | State DOT | A | I90 AND DETROIT | 1 | No | Circular | Corrugated Metal - Pipe | 72 | 72 | 576 |  | Unprotected | 0.7 | 0 | 72 | Manhole | Manhole | Yes | 4 | No |  |  |  |  | No | No |  |  | 1 |  | \\filestore.dot.state.oh.us\Conduits_Inspection\D12\CUYAHOGA\IR\90\1877373 | Inlet is a coffin basin. Manhole on right berm. Runs along 90 on berm. SEE CUY-90-2.80 PLANS sheets 52 446 and 447 |  |  |  | 119612 |  | 6 | 2024-07-19 19:32 | 2024 | 6 | Manned entry inspection |  | COLLECTOR@D31_AG | 2016-08-02 10:40 | lmincek2 | 2017-03-10 14:30 | Manned entry inspection | 6 | 7 | 7 | 6 |  |  |  | 7 | 7 | 7 | 8 | 7 | 7 |  |  | 6 | Open - no restriction | Previous inspection comments: inlet manhole is just west of westway overpass -right shoulder westbound .outlet manhole is just west of detroit -right shoulder .minor rust to invert throughout pipe. 2024 Update: There is seam separation and moderate isolated corrosion. | 2024-07-19 19:32 |  | 60 | smeeniga | 2024-07-23 19:33 | gporter1 | 2024-11-26 15:45 | https://collectornew.dot.state.oh.us/arcgis/rest/services/CULVERTS/Culvert_Inventory_Viewer/MapServer/0/45171/attachments | https://collectornew.dot.state.oh.us/arcgis/rest/services/CULVERTS/Culvert_Inventory_Viewer/MapServer/8/2154514/attachments | https://gis3.dot.state.oh.us/ConduitInventory/index.html?center=-81.857327,41.472672&level=17
12 | CUY | 00090 | 6.053 | 1877374 | SCUYIR00090**N | CUY-90-6.053 | IR |  |  | 41.4724 | -81.8555 | 2023-12-31 | Active | 1973-01-02 | http://contracts.dot.state.oh.us/common/searchAPI.do?cabinetId=1002&PID_NUM=119612 | Mainline | No |  | 180900606 | State DOT | State DOT | A | I 90 AND CONNECTOR RD BRIDGE | 1 | No | Circular | Special Item not listed | 72 | 72 | 158 |  | Unprotected | 0.7 | 0 | 72 | Manhole | Manhole | Yes | 5 | No |  |  |  |  | No | No |  |  | 1 |  | \\filestore.dot.state.oh.us\Conduits_Inspection\D12\CUYAHOGA\IR\90\1877374 | SEE CUY-90-2.80 sheets 52 and 447 |  |  |  | 119612 |  | 6 | 2024-07-19 14:52 | 2024 | 6 | Manned entry inspection |  | COLLECTOR@D31_AG | 2016-08-02 10:40 | lmincek2 | 2017-06-21 13:46 | Manned entry inspection | 6 | 7 | 7 | 6 |  |  |  | 7 | 7 | 7 | 8 | 7 | 7 |  |  | 6 | Open - no restriction | Previous comments: 90%bituminous coating intact .bituminous coating /galvanizing worn from invert with surface rust. both basin spalled with some missing mortar and cracks . 2024 Update: There is seam separation and moderate isolated corrosion. | 2024-07-19 14:52 |  | 60 | smeeniga | 2024-07-25 14:52 | gporter1 | 2024-11-26 15:48 | https://collectornew.dot.state.oh.us/arcgis/rest/services/CULVERTS/Culvert_Inventory_Viewer/MapServer/0/48659/attachments | https://collectornew.dot.state.oh.us/arcgis/rest/services/CULVERTS/Culvert_Inventory_Viewer/MapServer/8/2158589/attachments | https://gis3.dot.state.oh.us/ConduitInventory/index.html?center=-81.855530,41.472380&level=17
12 | CUY | 00090 | 6.237 | 1877387 | SCUYIR00090**C | CUY-90-6.237 | IR |  | 6.237 | 41.4721 | -81.852 | 2023-12-31 | Active | 1973-01-02 | http://contracts.dot.state.oh.us/common/searchAPI.do?cabinetId=1002&PID_NUM=119612 | Mainline | No |  | 180900623 | State DOT | State DOT | A | 90 eastbound ,just east of wager overpass . | 1 | No | Circular | Corrugated Metal - Pipe | 72 | 72 | 57 |  | Fully Bituminous Coated | 0.4 | 0 | 72 | Catch Basin | Inlet | Yes | 4 | No |  |  |  |  | No | No |  |  | 1 | 7 | \\filestore.dot.state.oh.us\Conduits_Inspection\D12\CUYAHOGA\IR\90\1877387 | inlet CB is on the right shoulder EB 90 and the outlet CB is on the high speed left median wall. culvert flows under IR 90 EB. see 1973 CUY 90-2.80 sheets 53 and 102 |  |  |  | 119612 |  | 6 | 2024-07-19 17:55 | 2024 | 6 | Manned entry inspection |  | COLLECTOR@D31_AG | 2016-08-02 10:40 | lmincek2 | 2017-03-10 15:21 | Manned entry inspection | 6 | 7 | 7 | 6 |  |  |  | 5 | 6 | 7 | 8 | 8 | 7 |  |  | 6 | Open - no restriction | inlet cb- just east of wager.ir 90 east bound -center wall -left shoulder.the outlet manhole just east of wager .cfn 180900627 outlet cb is the culvert inlet .90%bituminous coating intact.basin and manhole spalled with some missing mortar and cracks . 2024 Update: minor surface corrosion observed on the invert. There was slight section loss noted. Additionally, corrosion was present on the seams, leading to moderate section loss and some separation of the final seam. | 2024-07-19 17:55 |  | 60 | smeeniga | 2024-07-25 17:57 | gporter1 | 2024-11-26 16:43 | https://collectornew.dot.state.oh.us/arcgis/rest/services/CULVERTS/Culvert_Inventory_Viewer/MapServer/0/45201/attachments | https://collectornew.dot.state.oh.us/arcgis/rest/services/CULVERTS/Culvert_Inventory_Viewer/MapServer/8/2158204/attachments | https://gis3.dot.state.oh.us/ConduitInventory/index.html?center=-81.852012,41.472065&level=17
12 | CUY | 00090 | 6.237 | 1877388 | SCUYIR00090**N | CUY-90-6.237 | IR |  |  | 41.4722 | -81.852 | 2023-12-31 | Active | 1973-01-02 | http://contracts.dot.state.oh.us/common/searchAPI.do?cabinetId=1002&PID_NUM=119612 | Mainline | No |  | 180900627 | State DOT | State DOT | A | under IR 90 WB, east of Wagar | 1 | No | Circular | Corrugated Metal - Pipe | 72 | 72 | 49 |  | Fully Bituminous Coated | 0.4 | 0 | 72 | Inlet | Manhole | Yes | 4 | No |  |  |  |  | No | No |  |  | 1 |  | \\filestore.dot.state.oh.us\Conduits_Inspection\D12\CUYAHOGA\IR\90\1877388 | inlet CB is on the median wall. culture flows north under IR 90 WB and outlets into a MH on the low speed, right shoulder . see Plan CUY 90 -2.80, sheets 53/966 & 102/966. |  |  |  | 119612 |  | 5 | 2024-07-19 15:00 | 2024 | 6 | Manned entry inspection |  | COLLECTOR@D31_AG | 2016-08-02 10:40 | lmincek2 | 2017-03-10 15:20 | Manned entry inspection | 6 | 7 | 6 | 5 |  |  |  | 6 | 7 | 7 | 7 | 7 | 7 |  |  | 5 | Open - no restriction | Previous comments: inlet cb right shoulder Ir 90 east of wager. outlet catch basin center wall left shoulder ir 90 east bound .90%bituminous coating intact. bituminous coating /galvanizing waren from invert w/surface rust. both basin spalled w some missing mortar and cracks . 2024 Update: Minor invert corrosion, some separation on seams (especially invert) | 2024-07-19 15:00 |  | 60 | smeeniga | 2024-07-25 15:12 | gporter1 | 2024-11-26 16:52 | https://collectornew.dot.state.oh.us/arcgis/rest/services/CULVERTS/Culvert_Inventory_Viewer/MapServer/0/45200/attachments | https://collectornew.dot.state.oh.us/arcgis/rest/services/CULVERTS/Culvert_Inventory_Viewer/MapServer/8/2158197/attachments | https://gis3.dot.state.oh.us/ConduitInventory/index.html?center=-81.852030,41.472240&level=17
12 | CUY | 00090 | 7.819 | 1877389 | SCUYIR00090**N | CUY-90-7.819 | IR |  |  | 41.4721 | -81.8215 | 2023-12-31 | Active | 1969-01-02 |  | Mainline | No |  | 180900782 | State DOT | State DOT | A | I90 WB AT HILLIARD RD | 1 | No | Circular | Plain or Reinforced Concrete | 60 | 60 | 652 |  | Unprotected | 0.5 | 0 | 60 | Manhole | Manhole | Yes | 20 | No |  |  |  |  | No | No |  |  | 1 |  | \\filestore.dot.state.oh.us\Conduits_Inspection\D12\CUYAHOGA\IR\90\1877389 | Runs along Right-of-Way WB 90. SEE CUY-90-7.69 sheets 16 and 47 | [6 empty] | 2024-11-05 18:52 | 2024 | 1 | Partial inspection | Needs Inspected this CY | COLLECTOR@D31_AG | 2016-08-02 10:40 | wgerber1 | 2018-02-21 18:57 | Partial inspection | [16 empty] | Open - no restriction | Previous comments: Seams and joints have heavy amount of tufa build up . 3'' of standing water throughout pipe . spalling with exposed rebar 124'-12 oclock , 160'-12 oclock , 270'-3 oclock , entered from MH west of Mckinely Road entrance ramp . 320' in pipe tie into culvert and is 90 percent plugged with tufa. 326' in entire segment side wall spalled at 10 oclock with exposed rusty re rebar . 353' spalling at 3 oclock exposing rusted rebar . Pipe is obstructed approximately 30% in isolated locations with tufa deposits from other pipes entering in. 2024 Comments: Tripod or remote access needed. A lot of calcium or tufa in manhole. Ladder rungs are rusted. | 2024-11-05 18:52 | Cleaning Drainage Structures | 12 | Panamasi | 2024-11-05 18:52 | smeeniga | 2024-11-13 14:10 | https://collectornew.dot.state.oh.us/arcgis/rest/services/CULVERTS/Culvert_Inventory_Viewer/MapServer/0/59383/attachments | https://collectornew.dot.state.oh.us/arcgis/rest/services/CULVERTS/Culvert_Inventory_Viewer/MapServer/8/2295911/attachments | https://gis3.dot.state.oh.us/ConduitInventory/index.html?center=-81.821530,41.472080&level=17
12 | CUY | 18170 | 0.14 | 1877400 | SCUYRA18170**C | CUY-18170-0.140 | RA |  |  | 41.4702 | -81.8128 | 2023-12-31 | Active | 1969-01-02 |  | Ramp to the Right | No |  | 180900829 | State DOT | State DOT | A | I90 WB AT OFF RAMP TO MCKINLEY | 1 | No | Circular | Plain or Reinforced Concrete | 54 | 54 | 170 |  | Unprotected | 0.5 | 0 | 54 | Manhole | Manhole | Yes | 8 | No |  |  |  |  | No | No |  |  | 1 |  | \\filestore.dot.state.oh.us\Conduits_Inspection\D12\CUYAHOGA\RA\18170\1877400 | Inlet is a basin. Runs along I 90 on right-of-way. SEE CUY-90-7.69 sheets 20 and 48 | [5 empty] | 8 | 2018-06-22 15:05 | 2018 | 6 | Remote inspection | Needs Inspected this CY | COLLECTOR@D31_AG | 2016-08-02 10:40 | lmincek2 | 2017-03-13 12:32 | Remote inspection | 8 | 8 |  | 8 |  |  |  | 8 |  |  | 6 |  | 8 |  |  | 8 | Open - no restriction | Outlet manhole pipe opening obstructed approximately 50-60% with tufa. Water from upper pipe in manhole drains down on to this outlet and tufa is forming over the outlet end of this pipe. Inlet manhole not found. | 2018-06-22 15:05 |  |  | wgerber1 | 2018-06-22 17:56 | wgerber1 | 2018-06-22 17:56 | https://collectornew.dot.state.oh.us/arcgis/rest/services/CULVERTS/Culvert_Inventory_Viewer/MapServer/0/45271/attachments | https://collectornew.dot.state.oh.us/arcgis/rest/services/CULVERTS/Culvert_Inventory_Viewer/MapServer/8/43168/attachments | https://gis3.dot.state.oh.us/ConduitInventory/index.html?center=-81.812808,41.470194&level=17
12 | CUY | 18606 | 0.232 | 1877402 | SCUYRA18606**C | CUY-18606-0.232 | RA |  |  | 41.4698 | -81.8039 | 2023-12-31 | Active | 1976-01-02 |  | Ramp to the Right | No |  | 180900875 | State DOT | State DOT | A | I90 WB ON RAMP FROM ALGER | 1 | No | Circular | Plain or Reinforced Concrete | 48 | 48 | 33 |  | Unprotected | 0.3 | 0 | 48 | Manhole | Manhole | Yes | 5 | No |  |  |  |  | No | No |  |  | 1 |  | \\filestore.dot.state.oh.us\Conduits_Inspection\D12\CUYAHOGA\RA\18606\1877402 | SEE CUY-90-8.34 sheets 57 and 67 | [5 empty] | 8 | 2017-03-15 18:16 | 2017 | 12 | Remote inspection |  | COLLECTOR@D31_AG | 2016-08-02 10:40 | lmincek2 | 2017-03-13 17:32 | Remote inspection | 8 | 8 |  | 8 |  |  |  | 6 |  |  |  |  | 7 |  |  | 8 | Open - no restriction | Minor pavement cracking with potholes- does not appear to be culvert related. Approximately 12"-18" of tufa build up in outlet manhole. Curb inlet catch basin/inlet structure has loose bricks and deteriorated mortar. | 2017-03-15 18:16 |  |  | wgerber1 | 2017-03-15 18:16 | wgerber1 | 2017-03-15 18:16 | https://collectornew.dot.state.oh.us/arcgis/rest/services/CULVERTS/Culvert_Inventory_Viewer/MapServer/0/45357/attachments | https://collectornew.dot.state.oh.us/arcgis/rest/services/CULVERTS/Culvert_Inventory_Viewer/MapServer/8/111711/attachments | https://gis3.dot.state.oh.us/ConduitInventory/index.html?center=-81.803892,41.469782&level=17
12 | CUY | 00077 | 1 | 1877430 | SCUYIR00077**C | CUY-77-1.000 | IR |  | 148.181 | 41.2919 | -81.6373 | 2023-12-31 | Active | 1966-01-02 | http://contracts.dot.state.oh.us/common/searchAPI.do?cabinetId=1002&PID_NUM=119612 | Mainline | No |  | 180770098 | State DOT | State DOT | A | N OF MILLER RD I 77 | 1 | No | Circular | Plain or Reinforced Concrete | 48 | 48 | 320 |  | Unprotected | 0.5 | 0 | 48 | Full Height Concrete Headwall | Full Height Concrete Headwall | No | 1 | No |  |  |  |  | No | No | 55 | 113 | 1 |  | \\filestore.dot.state.oh.us\Conduits_Inspection\D12\CUYAHOGA\IR\77\1877430 | erosion on north side of outleterosion under R/W fenceSEE SUM/CUY-77-31.08/0.00 SHEETS 37/258 AND 165/258. DESIGN DISCHARGE FOR 50 YEAR STORM. |  |  |  | 119612 |  | 7 | 2024-04-30 04:00 | 2024 | 12 | Manned entry inspection |  | COLLECTOR@D31_AG | 2016-08-02 10:40 | aholstei1@Admin | 2024-08-08 15:21 | Manned entry inspection | 7 | 8 |  | 8 |  |  | 7 |  | 7 | 7 | 7 | 7 | 7 | 7 | 7 | 7 | Open - no restriction | Area near inlet graded as part of ramp project. Lifting eye grout spalling, Overgrowth at inlet and outlet. | 2024-04-30 04:00 | Linear Grading – Ditch Cleanout | 60 | odotonline\MPilat@Editor | 2024-05-23 18:34 | odotonline\MPilat@Editor | 2024-05-23 18:34 | https://collectornew.dot.state.oh.us/arcgis/rest/services/CULVERTS/Culvert_Inventory_Viewer/MapServer/0/46325/attachments | https://collectornew.dot.state.oh.us/arcgis/rest/services/CULVERTS/Culvert_Inventory_Viewer/MapServer/8/2056847/attachments | https://gis3.dot.state.oh.us/ConduitInventory/index.html?center=-81.637329,41.291909&level=17
12 | CUY | 00077 | 0.896 | 1877431 | SCUYIR00077**C | CUY-77-0.896 | IR |  | 0.896 | 41.2904 | -81.6368 | 2023-12-31 | Active | 1966-01-02 |  | Mainline | No |  | 180770089 | State DOT | State DOT | A | ADJACENT TO 180770090 AT NB ON RAMP FROM MILLER ROAD | 1 | No | Circular | Plain or Reinforced Concrete | 36 | 36 | 204 |  | Unprotected | 0.5 | 0 | 36 | Full Height Concrete Headwall | Full Height Concrete Headwall | No | 9 | No |  |  |  |  | No | No | 21 | 59 | 1 |  | \\filestore.dot.state.oh.us\Conduits_Inspection\D12\CUYAHOGA\IR\77\1877431 | SEE SUM/CUY-77-31.08/0.00 SHEETS 36/258 AND 164/258. DESIGN DISCHARGE FOR 50 YEAR STORM. | [5 empty] | 6 | 2023-07-10 15:18 | 2023 | 12 | Inspection from ends of conduit |  | COLLECTOR@D31_AG | 2016-08-02 10:40 | lmincek2 | 2017-04-05 10:34 | Inspection from ends of conduit | 8 | 8 |  | 6 |  |  | 7 |  | 7 | 6 | 7 | 6 | 8 | 8 | 7 | 6 | Open - no restriction | First and last joint at inlet and outlet are missaligned. Minor spalls to headwall. Upstream and downstream channels choked with vegetation. Some scour at outlet. | 2023-07-10 15:18 |  |  | odotonline\derkelen1 | 2023-07-10 15:26 | odotonline\derkelen1 | 2023-07-10 15:26 | https://collectornew.dot.state.oh.us/arcgis/rest/services/CULVERTS/Culvert_Inventory_Viewer/MapServer/0/46326/attachments | https://collectornew.dot.state.oh.us/arcgis/rest/services/CULVERTS/Culvert_Inventory_Viewer/MapServer/8/1482984/attachments | https://gis3.dot.state.oh.us/ConduitInventory/index.html?center=-81.636770,41.290430&level=17
12 | CUY | 00077 | 0.045 | 1877432 | SCUYIR00077**N | CUY-77-0.045 | IR |  |  | 41.2781 | -81.6367 | 2023-12-31 | Active | 1966-01-02 |  | Mainline | No |  | 180770006 | State DOT | State DOT | A | 60' NORTH OF COUNTY LINE IS THE INLET | 1 | No | Circular | Plain or Reinforced Concrete | 42 |  | 245 |  | Unprotected | 0.5 | 65 | 42 | Catch Basin | Full Height Concrete Headwall | Yes | 1 | No |  |  |  |  | No | No | 36 | 87 | 1 |  | \\filestore.dot.state.oh.us\Conduits_Inspection\D12\CUYAHOGA\IR\77\1877432 | OUTLETS INTO SUMMIT COUNTY SEE SUM/CUY-77-31.08/0.00 SHEETS 32/258 AND 162/258. DESIGN DISCHARGE FOR 50 YEAR STORM.Concrete pad being undermined.Rip Rap on inlet to CB is Seferly undermined especially the south approach. Downstream channel needs re-established. Pipe outlet about one-third full of water.Inspect Every-Five Years | [5 empty] | 7 | 2025-02-26 05:00 | 2025 | 12 | Inspection from ends of conduit |  | COLLECTOR@D31_AG | 2016-08-02 10:40 | aholstei1@Admin | 2024-08-21 20:10 | Inspection from ends of conduit | 7 | 8 |  | 8 |  |  | 8 |  | 8 | 7 | 7 | 8 | 7 | 7 | 8 | 7 | Open - no restriction | very good condition overall, no immediate threat of failure | 2025-02-26 05:00 | None | 60 | tlawson1@Admin | 2025-02-28 18:29 | tlawson1@Admin | 2025-02-28 18:30 | https://collectornew.dot.state.oh.us/arcgis/rest/services/CULVERTS/Culvert_Inventory_Viewer/MapServer/0/78133/attachments | https://collectorweb.dot.state.oh.us/arcgis/rest/services/CULVERTS/Culvert_Inventory_Viewer/MapServer/8/2464446/attachments | https://gis3.dot.state.oh.us/ConduitInventory/index.html?center=-81.636743,41.278142&level=17
12 | CUY | 00090 | 10.593 | 1877434 | SCUYIR00090**N | CUY-90-10.593 | IR |  |  | 41.4673 | -81.7697 | 2023-12-31 | Active | 1975-01-02 |  | Mainline | No |  | 180901046 | State DOT | State DOT | A | W 117TH ST SEXIT, W OF W 117TH | 1 | No | Circular | Plain or Reinforced Concrete | 48 | 48 | 630 |  | Unprotected | 0.5 | 30 | 48 | Manhole | Manhole | Yes | 10 | No |  |  |  |  | No | No |  |  | 1 |  | \\filestore.dot.state.oh.us\Conduits_Inspection\D12\CUYAHOGA\IR\90\1877434 | "48"" COMBINATION SEWER.UPSTREAM MH LOCATED SW,SOUTH OF EB EXIT RAMP TO W 117TH. DOWNSTREAM MH LOCATED NW,NORTH OF WB ENTRANCE RAMP. SEE CUY-90-10.40 68and 93 of 713. NEORSD maintenance. | [5 empty] | 8 | 2020-02-19 15:39 | 2020 | 12 | Inspection from ends of conduit |  | COLLECTOR@D31_AG | 2016-08-02 10:40 | wgerber1 | 2018-03-09 12:19 | Inspection from ends of conduit | 8 | 8 |  | 8 |  |  |  | 8 | 8 | 8 | 8 | 8 | 8 | 8 | 8 | 8 | Open - no restriction |  | 2020-02-19 15:39 |  |  | mboerio2 | 2020-02-19 15:39 | mboerio2 | 2020-02-19 15:39 | https://collectornew.dot.state.oh.us/arcgis/rest/services/CULVERTS/Culvert_Inventory_Viewer/MapServer/0/61532/attachments | https://collectornew.dot.state.oh.us/arcgis/rest/services/CULVERTS/Culvert_Inventory_Viewer/MapServer/8/85467/attachments | https://gis3.dot.state.oh.us/ConduitInventory/index.html?center=-81.769739,41.467294&level=17
12 | CUY | 18132 | 0.183 | 1877435 | SCUYRA18132**C | CUY-18132-0.183 | RA |  |  | 41.4666 | -81.7662 | 2023-12-31 | Active | 1975-01-02 |  | Ramp to the Right | No |  | 180901069 | State DOT | State DOT | A | BENEATH BERM OF EB ON RAMP | 1 | No | Circular | Plain or Reinforced Concrete | 54 | 54 | 198 |  | Unprotected | 0.8 | 0 | 54 | Catch Basin | Inlet | Yes | 10 | No |  |  |  |  | No | No |  |  | 1 |  | \\filestore.dot.state.oh.us\Conduits_Inspection\D12\CUYAHOGA\RA\18132\1877435 | SEE CUY-90-10.44 SHEET 72/713 (D/26). UNDER SMALL PORTION OF W 117TH. | [5 empty] | 8 | 2018-06-22 16:33 | 2018 | 6 | Remote inspection | Needs Inspected this CY | COLLECTOR@D31_AG | 2016-08-02 10:40 | wgerber1 | 2018-02-21 18:57 | Remote inspection | 8 | 8 |  | 8 |  |  |  | 4 |  |  | 8 |  | 8 |  |  | 8 | Open - no restriction | electric cable punched through the side of the culvert at 4' and 10' in from the inlet catch basin . both enter the culvert at the 7 oclock location . cable extends into catch basin and is draped around 1 ladder step. insallation broke on cable exsposins copper wires . inlet basin missing most of the mortar between bricks and sidewalls are coming inward. minor rust at joints . 99 percent of bituminous coating intact . paved channel protection around inlet basin cracked and over grown with vegetation .tire obstructing culvert 176' in from inlet basin . 1-2'' sediment buildup throughout culvert . Minor deformation near inlet CB. | 2018-06-22 16:33 |  |  | wgerber1 | 2018-06-22 17:56 | mmoriart2@Editor | 2020-03-02 18:38 | https://collectornew.dot.state.oh.us/arcgis/rest/services/CULVERTS/Culvert_Inventory_Viewer/MapServer/0/59384/attachments | https://collectornew.dot.state.oh.us/arcgis/rest/services/CULVERTS/Culvert_Inventory_Viewer/MapServer/8/89033/attachments | https://gis3.dot.state.oh.us/ConduitInventory/index.html?center=-81.766220,41.466580&level=17
12 | CUY | 00090 | 11.054 | 1877436 | SCUYIR00090**N | CUY-90-11.054 | IR |  |  | 41.4675 | -81.7608 | 2023-12-31 | Active | 1975-01-02 |  | Mainline | No |  | 180901105 | State DOT | State DOT | A | W 106TH | 1 | No | Circular | Corrugated Metal - Pipe | 54 | 54 | 92 |  | Fully Bituminous Coated | 0.8 | 0 | 54 | Manhole | Manhole | Yes | 10 | No |  |  |  |  | No | No |  |  | 1 |  | \\filestore.dot.state.oh.us\Conduits_Inspection\D12\CUYAHOGA\IR\90\1877436 | SEE CUY 90-10.40 SHEET 74 and 84 of 713 AND 84/713. DIAGONAL CROSSING FROM CL I90 NE TO NORTH SHOULDER.Runs along right berm. Pulled lid to inspect. | [5 empty] | 7 | 2018-06-22 14:11 | 2018 | 6 | Remote inspection | Needs Inspected this CY | COLLECTOR@D31_AG | 2016-08-02 10:40 | wgerber1 | 2018-06-22 17:56 | Remote inspection | 8 | 8 | 7 | 8 |  |  |  | 7 |  |  | 7 |  | 8 |  |  | 7 | Open - no restriction | Minor deformation near inlet manhole. Seams near inlet dripping water and there are large tufa/efflorescence deposits around the entire perimeter of the joints. Tufa deposits along invert causing water to pond approximately 4-6” deep. | 2018-06-22 14:11 |  |  | wgerber1 | 2018-06-22 17:56 | wgerber1 | 2018-06-22 17:56 | https://collectornew.dot.state.oh.us/arcgis/rest/services/CULVERTS/Culvert_Inventory_Viewer/MapServer/0/65430/attachments | https://collectornew.dot.state.oh.us/arcgis/rest/services/CULVERTS/Culvert_Inventory_Viewer/MapServer/8/11675/attachments | https://gis3.dot.state.oh.us/ConduitInventory/index.html?center=-81.760827,41.467511&level=17
12 | CUY | 00077 | 5.132 | 1877744 | SCUYIR00077**C | CUY-77-5.132 | IR |  | 5.132 | 41.3497 | -81.6492 | 2023-12-31 | Active |  |  | Mainline | No |  | 180770512 | State DOT | State DOT | A | 500' South of Sprague Rd | 1 | No | Circular | Plain or Reinforced Concrete | 33 |  | 356 |  | Unprotected | 4 | 37 | 41 |  | Third Height Concrete Headwall | No | 30 | No |  |  |  |  | No | No |  |  | 2 | 7.8 | \\filestore.dot.state.oh.us\Conduits_Inspection\D12\CUYAHOGA\IR\77\1877744 | [6 empty] | 7 | 2023-04-14 15:50 | 2023 | 12 | Inspection from ends of conduit |  | COLLECTOR@D31_AG | 2016-08-02 10:40 | odotonline\rropelew1 | 2023-04-14 15:08 | Inspection from ends of conduit | 7 | 7 |  | 7 |  |  | 7 | 7 | 7 | 6 | 8 | 8 | 8 | 7 | 7 | 7 | Open - no restriction |  | 2023-04-14 15:50 |  |  | odotonline\rropelew1 | 2023-04-14 15:49 | odotonline\rropelew1 | 2023-04-14 15:49 | https://collectornew.dot.state.oh.us/arcgis/rest/services/CULVERTS/Culvert_Inventory_Viewer/MapServer/0/59756/attachments | https://collectornew.dot.state.oh.us/arcgis/rest/services/CULVERTS/Culvert_Inventory_Viewer/MapServer/8/1337606/attachments | https://gis3.dot.state.oh.us/ConduitInventory/index.html?center=-81.649170,41.349667&level=17
12 | CUY | 00077 | 5.375 | 1877745 | SCUYIR00077**C | CUY-77-5.375 | IR |  | 5.375 | 41.3532 | -81.6491 | 2023-12-31 | Active | 1967-01-02 |  | Mainline | No |  | 180770538 | State DOT | State DOT | A | 77 OVER SPRAGE, 760' NORTH TO STA 283+80 | 1 | No | Circular | Plain or Reinforced Concrete | 42 | 42 | 286 |  | Unprotected | 2.9 | 0 | 42 | Half Height Concrete Headwall | Half Height Concrete Headwall | No | 1 | No |  |  |  |  | No | No | 35 | 83 | 2 |  | \\filestore.dot.state.oh.us\Conduits_Inspection\D12\CUYAHOGA\IR\77\1877745 | INLET OK, SOME EROSION. OUTLET IS BURIED. PIPE IS 90% FULL. COULD NOT SEE END TREATMENT. NEEDS IMMEDIATE ATTENTION. (46)=N IMHSEE CUY-77-4.07 SHEETS 37/382 AND 237/382. DESIGN DISCHARGE FOR 50 YEAR STORM. | [5 empty] | 6 | 2023-07-05 12:28 | 2023 | 12 | Inspection from ends of conduit |  | COLLECTOR@D31_AG | 2016-08-02 10:40 | jkett1 | 2023-07-05 12:19 | Inspection from ends of conduit | 6 | 6 |  | 6 |  |  | 6 |  | 7 |  | 6 | 8 | 7 | 7 | 7 | 6 | Open - no restriction | Outlet end has minor spalls to concrete pipe. Small accumulation of debris at outlet. Some seam sealer pulling out. Inlet has a 25% blockage of dirt and debris. Pipe is clean for most of run. | 2023-07-05 12:28 |  |  | jkett1 | 2023-07-05 12:28 | jkett1 | 2023-07-05 15:41 | https://collectornew.dot.state.oh.us/arcgis/rest/services/CULVERTS/Culvert_Inventory_Viewer/MapServer/0/59757/attachments | https://collectornew.dot.state.oh.us/arcgis/rest/services/CULVERTS/Culvert_Inventory_Viewer/MapServer/8/1476829/attachments | https://gis3.dot.state.oh.us/ConduitInventory/index.html?center=-81.649075,41.353184&level=17
12 | CUY | 00077 | 5.259 | 1877746 | SCUYIR00077**N | CUY-77-5.259 | IR |  |  | 41.3515 | -81.6501 | 2023-12-31 | Active |  |  | Mainline | No |  | 180770523 | State DOT | State DOT | A | 200' north of Sprague Rd. | 1 | No | Circular | Plain or Reinforced Concrete | 27 | 27 | 354 |  |  | 5.2 | 15 | 28 | Third Height Concrete Headwall | Other | No | 1 | No |  |  |  |  | No | No |  |  | 1 | 7.8 | \\filestore.dot.state.oh.us\Conduits_Inspection\D12\CUYAHOGA\IR\77\1877746 | [6 empty] | 7 | 2023-07-10 14:42 | 2023 | 12 | Inspection from ends of conduit |  | COLLECTOR@D31_AG | 2016-08-02 10:40 | wgerber1 | 2018-02-21 18:57 | Inspection from ends of conduit | 7 | 7 |  | 7 |  |  |  | 7 | 7 | 6 | 8 | 8 | 8 | 8 | 7 | 7 | Open - no restriction | Located north of plastic pipe outlet. | 2023-07-10 14:42 |  |  | odotonline\derkelen1 | 2023-07-10 14:43 | odotonline\derkelen1 | 2023-07-10 14:43 | https://collectornew.dot.state.oh.us/arcgis/rest/services/CULVERTS/Culvert_Inventory_Viewer/MapServer/0/59385/attachments | https://collectornew.dot.state.oh.us/arcgis/rest/services/CULVERTS/Culvert_Inventory_Viewer/MapServer/8/1482979/attachments | https://gis3.dot.state.oh.us/ConduitInventory/index.html?center=-81.650112,41.351538&level=17
12 | CUY | 00077 | 6.43 | 1877747 | SCUYIR00077**N | CUY-77-6.430 | IR |  |  | 41.3685 | -81.651 | 2023-12-31 | Active | 1967-01-02 |  | Mainline | No |  | 180770641 | State DOT | State DOT | D | 300 FEET SOUTH OF HILLSIDE | 1 | No | Circular | Plain or Reinforced Concrete | 54 | 54 | 312 |  | Unprotected | 1.6 | 30 | 62 | Half Height Concrete Headwall | Half Height Concrete Headwall | No | 1 | No |  |  |  |  | No | No | 100 | 165 | 3 | 7 | \\filestore.dot.state.oh.us\Conduits_Inspection\D12\CUYAHOGA\IR\77\1877747 | SEE CUY-77-1.89 SHEETS 331 AND 445 FOR EXTENSION | Extending Conduit | 2008 |  |  |  | 8 | 2022-11-16 05:00 | 2022 | 6 | Inspection from ends of conduit |  | COLLECTOR@D31_AG | 2016-08-02 10:40 | jkusner1@Editor | 2022-11-16 20:02 | Inspection from ends of conduit | 8 | 8 |  | 8 |  |  | 8 |  | 8 | 5 | 6 | 8 | 8 | 8 | 8 | 8 | Open - no restriction | Isolated hairline cracking in pipe. Debris buildup at inlet. Concrete channel protection spalled and beginning to undermine at the upstream side. | 2022-11-16 05:00 | Cleaning Drainage Structures |  | jkusner1@Editor | 2022-11-18 15:10 | jkusner1@Editor | 2022-11-18 15:10 | https://collectornew.dot.state.oh.us/arcgis/rest/services/CULVERTS/Culvert_Inventory_Viewer/MapServer/0/58435/attachments | https://collectornew.dot.state.oh.us/arcgis/rest/services/CULVERTS/Culvert_Inventory_Viewer/MapServer/8/1024463/attachments | https://gis3.dot.state.oh.us/ConduitInventory/index.html?center=-81.651036,41.368450&level=17
12 | LAK | 00528 | 2.791 | 1878023 | SLAKSR00528**C | LAK-528-2.791 | SR |  | 2.791 | 41.753 | -81.047 | 2023-12-31 | Active |  |  | Mainline | No |  | 435280215 | State DOT | State DOT | A | Channel | 1 | No | Circular | Plain or Reinforced Concrete | 15 | 15 | 40 |  | Unprotected |  | 0 | 15 | None | Unknown | Yes | 3 | No |  |  |  |  | No | No |  |  | 1 |  | \\filestore.dot.state.oh.us\Conduits_Inspection\D12\LAKE\SR\528\1878023 | OUTLET SIDE HAS BEEN EXTENDED W/SMOOTH WALL PLASTIC. OUTLET ON EAST SIDE OF ROAD. (20)=01,(17)=40,(23)&(24)=UU IMHOUTLET SIDE HAS BEEN EXTENDED W/SMOOTH WALL PLASTIC. OUTLET ON EAST SIDE OF ROAD. | Extending Conduit |  |  |  |  | 6 | 2015-11-01 23:00 | 2015 | 12 | Inspection from ends of conduit |  | COLLECTOR@D31_AG | 2016-08-02 10:40 | lmincek2 | 2017-06-20 17:34 | Inspection from ends of conduit | 8 | 8 |  | 6 |  |  |  |  | 8 |  | 6 | 9 | 8 |  | 7 | 6 | Open - no restriction | downstream channel obstructed with sediment and vegetation resulting in outlet half full of water and inlet a quarter full of water. joint at extention interface appears to be open and surrounding soil infiltrating. minor embankment slip on inlet side. | 2015-11-01 23:00 |  |  | COLLECTOR@D31_AG | 2016-08-02 15:51 | lmincek2 | 2017-06-20 17:34 | https://collectornew.dot.state.oh.us/arcgis/rest/services/CULVERTS/Culvert_Inventory_Viewer/MapServer/0/48621/attachments | https://collectornew.dot.state.oh.us/arcgis/rest/services/CULVERTS/Culvert_Inventory_Viewer/MapServer/8/15633/attachments | https://gis3.dot.state.oh.us/ConduitInventory/index.html?center=-81.047040,41.753030&level=17
12 | LAK | 00528 | 1.794 | 1878024 | SLAKSR00528**C | LAK-528-1.794 | SR |  | 1.794 | 41.7386 | -81.0481 | 2023-12-31 | Active | 1961-01-02 |  | Mainline | No |  | 435280178 | State DOT | State DOT | A | under Klausen Rd | 1 | No | Circular | Corrugated Metal - Pipe | 12 | 12 | 50 |  | Galvanized | 0.1 | 0 | 12 | None | Unknown | Yes | 1 | No |  |  |  |  | No | No |  |  | 2 | 7 | \\filestore.dot.state.oh.us\Conduits_Inspection\D12\LAKE\SR\528\1878024 | see 1961 LAK-528-1.24 sheet 13. | [5 empty] | 5 | 2016-02-06 | 2016 | 12 | Inspection from ends of conduit |  | COLLECTOR@D31_AG | 2016-08-02 10:40 | wgerber1 | 2018-02-09 15:14 | Inspection from ends of conduit | 5 | 7 | 8 | 7 |  |  |  |  | 8 | 7 | 5 | 8 | 7 |  | 8 | 5 | Open - no restriction | Heavy layers of rust with perforations along invert. | 2016-02-06 |  | 12 | lmincek2 | 2016-09-23 17:20 | lmincek2 | 2016-10-12 18:25 | https://collectornew.dot.state.oh.us/arcgis/rest/services/CULVERTS/Culvert_Inventory_Viewer/MapServer/0/58647/attachments | https://collectornew.dot.state.oh.us/arcgis/rest/services/CULVERTS/Culvert_Inventory_Viewer/MapServer/8/50317/attachments | https://gis3.dot.state.oh.us/ConduitInventory/index.html?center=-81.048130,41.738650&level=17
12 | LAK | 00528 | 3.591 | 1878025 | SLAKSR00528**C | LAK-528-3.591 | SR |  | 3.591 | 41.7645 | -81.0482 | 2023-12-31 | Active |  |  | Mainline | No |  | 435280305 | State DOT | State DOT | A | channel JUST NORTH OF I-90 1/4 MILE | 1 | No | Circular | Plain or Reinforced Concrete | 42 | 42 | 40 |  | Unprotected |  | 0 | 42 | None | Unknown | Yes | 4 | No |  |  |  |  | No | No |  |  | 1 |  | \\filestore.dot.state.oh.us\Conduits_Inspection\D12\LAKE\SR\528\1878025 | OUTLET OON WEST SIDE OF ROADWAY. (20)=01,(17)=40,(24)=UU IMHOUTLET OON WEST SIDE OF ROADWAY. (20)=01,(17)=40,(24)=UU IMH | [5 empty] | 8 | 2015-11-01 23:00 | 2015 | 12 | Inspection from ends of conduit |  | COLLECTOR@D31_AG | 2016-08-02 10:40 | mmoriart2 | 2020-01-14 18:55 | Inspection from ends of conduit | 8 | 8 |  | 8 |  |  |  |  | 8 | 8 |  | 8 | 8 |  | 8 | 8 | Open - no restriction | Large dead tree in upstream channel. Downstream channel obstruction obstructed with sediment and vegetation. Outlet maintains 10-12" of water. Upstream concrete paved gutter is undermined. | 2015-11-01 23:00 |  |  | COLLECTOR@D31_AG | 2016-08-02 15:51 | lmincek2 | 2017-06-20 17:38 | https://collectornew.dot.state.oh.us/arcgis/rest/services/CULVERTS/Culvert_Inventory_Viewer/MapServer/0/87417/attachments | https://collectornew.dot.state.oh.us/arcgis/rest/services/CULVERTS/Culvert_Inventory_Viewer/MapServer/8/15516/attachments | https://gis3.dot.state.oh.us/ConduitInventory/index.html?center=-81.048160,41.764520&level=17
12 | LAK | 00528 | 4.243 | 1878026 | SLAKSR00528**C | LAK-528-4.243 | SR |  | 4.243 | 41.7722 | -81.0472 | 2023-12-31 | Active |  |  | Mainline | No |  | 435280405 | State DOT | State DOT | A | JUST NORTH 150' OF SR 84 | 1 | No | Circular | Plain or Reinforced Concrete | 18 | 18 | 40 |  | Unprotected |  | 0 | 18 | Catch Basin | Manhole | Yes | 1 | No |  |  |  |  | No | No |  |  | 1 |  | \\filestore.dot.state.oh.us\Conduits_Inspection\D12\LAKE\SR\528\1878026 | OUTLET ON WEST SIDE OF ROAD. (20)=01,(17)=40,(13)=01 IMH could not inspectOUTLET ON WEST SIDE OF ROAD. (20)=01,(17)=40,(13)=01 IMH could not inspect | [5 empty] | 8 | 2015-11-04 | 2015 | 12 | Inspection from ends of conduit |  | COLLECTOR@D31_AG | 2016-08-02 10:40 | lmincek2 | 2017-06-20 17:36 | Inspection from ends of conduit | 8 | 8 |  | 8 |  |  |  | 7 |  |  |  |  | 8 |  |  | 8 | Open - no restriction | pipe obstructed 50% pipe leaves. CB has leaf debris. | 2015-11-04 |  |  | COLLECTOR@D31_AG | 2016-08-02 15:51 | wgerber1 | 2018-12-21 18:14 | https://collectornew.dot.state.oh.us/arcgis/rest/services/CULVERTS/Culvert_Inventory_Viewer/MapServer/0/48622/attachments | https://collectornew.dot.state.oh.us/arcgis/rest/services/CULVERTS/Culvert_Inventory_Viewer/MapServer/8/139176/attachments | https://gis3.dot.state.oh.us/ConduitInventory/index.html?center=-81.047230,41.772200&level=17
12 | LAK | 00528 | 4.279 | 1878027 | SLAKSR00528**C | LAK-528-4.279 | SR |  | 4.279 | 41.7727 | -81.0471 | 2023-12-31 | Active |  |  | Mainline | No |  | 435280410 | State DOT | State DOT | A | BY SHELL STATION, address 65 | 1 | No | Circular | Vitrified Clay | 15 | 15 | 40 |  | Unprotected |  | 0 | 15 | Catch Basin | Unknown | Yes | 2 | No |  |  |  |  | No | No |  |  | 1 |  | \\filestore.dot.state.oh.us\Conduits_Inspection\D12\LAKE\SR\528\1878027 | Reading taken at inlet (West Side). Could not find outlet. Reading taken at inlet (West Side). Could not find outlet. | [5 empty] | 8 | 2015-11-04 | 2015 | 12 | Inspection from ends of conduit |  | COLLECTOR@D31_AG | 2016-08-02 10:40 | wgerber1 | 2018-02-09 19:03 | Inspection from ends of conduit | 8 | 8 |  | 8 |  |  |  | 7 |  |  | 7 |  | 8 |  |  | 8 | Open - no restriction | could not locate outlet. pipe obstructed 50% with sediment and leaves. | 2015-11-04 |  |  | COLLECTOR@D31_AG | 2016-08-02 15:51 | mboerio2 | 2018-12-21 15:35 | https://collectornew.dot.state.oh.us/arcgis/rest/services/CULVERTS/Culvert_Inventory_Viewer/MapServer/0/58740/attachments | https://collectornew.dot.state.oh.us/arcgis/rest/services/CULVERTS/Culvert_Inventory_Viewer/MapServer/8/138829/attachments | https://gis3.dot.state.oh.us/ConduitInventory/index.html?center=-81.047100,41.772740&level=17
12 | LAK | 00528 | 4.38 | 1878028 | SLAKSR00528**C | LAK-528-4.380 | SR |  | 4.38 | 41.7742 | -81.0472 | 2023-12-31 | Active | 1993-01-02 |  | Mainline | No |  | 435280415 | State DOT | State DOT | A | "JUST SOUTH OF CREEK. ""RED APPLE FRAME & STITCHERY""" | 1 | No | Circular | Corrugated Plastic - Smooth Interior | 15 | 15 | 25 |  | Unprotected |  | 0 | 15 | Catch Basin | Catch Basin | Yes | 2 | No |  |  |  |  | No | No |  |  | 1 |  | \\filestore.dot.state.oh.us\Conduits_Inspection\D12\LAKE\SR\528\1878028 | OUTLET ON WEST SIDE OF ROAD. by address 123. | [5 empty] | 6 | 2015-11-04 | 2015 | 12 | Inspection from ends of conduit |  | COLLECTOR@D31_AG | 2016-08-02 10:40 | lmincek2 | 2017-06-20 17:37 | Inspection from ends of conduit | 6 | 6 | 6 | 6 |  |  |  | 8 |  |  |  |  | 8 |  |  | 6 | Open - no restriction | could not perform a complete inspection - pipe full of sediment. inlet basin full of leaves and sediment. | 2015-11-04 |  |  | COLLECTOR@D31_AG | 2016-08-02 15:51 | mmoriart2@Editor | 2020-03-03 17:18 | https://collectornew.dot.state.oh.us/arcgis/rest/services/CULVERTS/Culvert_Inventory_Viewer/MapServer/0/48623/attachments | https://collectornew.dot.state.oh.us/arcgis/rest/services/CULVERTS/Culvert_Inventory_Viewer/MapServer/8/108768/attachments | https://gis3.dot.state.oh.us/ConduitInventory/index.html?center=-81.047240,41.774200&level=17
12 | LAK | 00528 | 4.386 | 1878029 | SLAKSR00528**C | LAK-528-4.386 | SR |  | 4.386 | 41.7743 | -81.0472 | 2023-12-31 | Active | 1993-01-02 |  | Mainline | No |  | 435280420 | State DOT | State DOT | A | JUST NORTH OF CREEK south of RR tracks | 1 | No | Circular | Corrugated Plastic - Smooth Interior | 15 | 15 | 29 |  | Unprotected |  | 0 | 15 | Catch Basin | Catch Basin | Yes | 2 | No |  |  |  |  | No | No |  |  | 1 |  | \\filestore.dot.state.oh.us\Conduits_Inspection\D12\LAKE\SR\528\1878029 | OUTLET ON WEST SIDE OF ROADWAY. (20)=01 IMH not able to inspect. Reflective cracking on pavementOUTLET ON WEST SIDE OF ROADWAY. (20)=01 IMH not able to inspect. Reflective cracking on pavement | [5 empty] | 8 | 2015-11-05 | 2015 | 12 | Remote inspection |  | COLLECTOR@D31_AG | 2016-08-02 10:40 | wgerber1 | 2018-02-09 19:03 | Remote inspection | 8 | 8 | 8 | 8 |  |  |  | 8 |  |  |  |  | 8 |  |  | 8 | Open - no restriction | pipe inlet 50% full of sediment. minor pipe deformation. | 2015-11-05 |  |  | COLLECTOR@D31_AG | 2016-08-02 15:51 | COLLECTOR@D31_AG | 2016-08-02 15:51 | https://collectornew.dot.state.oh.us/arcgis/rest/services/CULVERTS/Culvert_Inventory_Viewer/MapServer/0/58741/attachments | https://collectornew.dot.state.oh.us/arcgis/rest/services/CULVERTS/Culvert_Inventory_Viewer/MapServer/8/9518/attachments | https://gis3.dot.state.oh.us/ConduitInventory/index.html?center=-81.047230,41.774290&level=17
12 | LAK | 00084 | 19.274 | 1878030 | SLAKSR00084**C | LAK-84-19.274 | SR |  | 19.274 | 41.7151 | -81.2236 | 2023-12-31 | Active | 1965-01-02 |  | Mainline | No |  | 430841925 | State DOT | State DOT | A |  | 1 | No | Circular | Plain or Reinforced Concrete | 36 | 36 | 220 |  | Unprotected | 1.6 | 0 | 36 | Manhole | Manhole | Yes | 1 | No |  |  |  |  | No | No |  |  | 1 |  | \\filestore.dot.state.oh.us\Conduits_Inspection\D12\LAKE\SR\84\1878030 | SEE LAK-84-19.26 SHEET 8/33.Inspect Every-Five Years | [5 empty] | 8 | 2015-08-13 | 2015 | 12 | Remote inspection |  | COLLECTOR@D31_AG | 2016-08-02 10:40 | wgerber1 | 2018-02-15 19:15 | Remote inspection | 8 | 8 |  | 8 |  |  |  | 7 | [7 empty] | 8 | Open - no restriction | minor mortar deterioration between bricks in manholes. 2 sections 40' from outlet manhole have a longitudinal crack along the roof. | 2015-08-13 |  |  | COLLECTOR@D31_AG | 2016-08-02 15:51 | COLLECTOR@D31_AG | 2016-08-02 15:51 | https://collectornew.dot.state.oh.us/arcgis/rest/services/CULVERTS/Culvert_Inventory_Viewer/MapServer/0/58912/attachments | https://collectornew.dot.state.oh.us/arcgis/rest/services/CULVERTS/Culvert_Inventory_Viewer/MapServer/8/24142/attachments | https://gis3.dot.state.oh.us/ConduitInventory/index.html?center=-81.223570,41.715130&level=17
12 | LAK | 00084 | 15.271 | 1878031 | SLAKSR00084**C | LAK-84-15.271 | SR |  | 15.271 | 41.6869 | -81.2709 | 2023-12-31 | Active | 1928-01-02 |  | Mainline | No |  | 430841530 | State DOT | State DOT | A |  | 1 | No | Circular | Vitrified Clay | 12 | 12 | 40 |  | Unprotected | 1.3 | 0 | 12 | Full Height Concrete Headwall | Full Height Concrete Headwall | No | 2 | No |  |  |  |  | No | No |  |  | 1 |  | \\filestore.dot.state.oh.us\Conduits_Inspection\D12\LAKE\SR\84\1878031 | SEE LAK-84-8.99 SHEETS 16/69 AND 65/69. Culvert is located 400 feet east of David Drive near address 10253 | [5 empty] | 6 | 2015-08-13 | 2015 | 12 | Inspection from ends of conduit |  | COLLECTOR@D31_AG | 2016-08-02 10:40 | wgerber1 | 2018-02-15 19:15 | Inspection from ends of conduit | 6 | 6 |  | 6 |  |  | 8 | [5 empty] | 8 |  | 9 | 6 | Open - no restriction | both upstream and downstream proprty owners have tied into the culvert and eliminated the channels on their properties. they did not install junction chambers where they tied to the culvert. | 2015-08-13 |  |  | COLLECTOR@D31_AG | 2016-08-02 15:51 | mmoriart2@Editor | 2020-03-03 17:44 | https://collectornew.dot.state.oh.us/arcgis/rest/services/CULVERTS/Culvert_Inventory_Viewer/MapServer/0/58913/attachments | https://collectornew.dot.state.oh.us/arcgis/rest/services/CULVERTS/Culvert_Inventory_Viewer/MapServer/8/87598/attachments | https://gis3.dot.state.oh.us/ConduitInventory/index.html?center=-81.270900,41.686920&level=17
12 | CUY | 00077 | 11.607 | 1878569 | SCUYIR00077**C | CUY-77-11.607 | IR |  | 158.788 | 41.4411 | -81.6504 | 2023-12-31 | Active | 1974-01-02 | http://contracts.dot.state.oh.us/common/searchAPI.do?cabinetId=1002&PID_NUM=119612 | Mainline | No |  | 180771158 | State DOT | State DOT | A | median inlet north of Grant Avenue . Grate for access SB side. | 1 | No | Circular | Plain or Reinforced Concrete | 42 | 42 | 125 |  |  | 0.4 | 0 | 42 | Catch Basin | Catch Basin | Yes | 8 | No |  |  |  |  | No | No |  |  | 1 | 7 | \\filestore.dot.state.oh.us\Conduits_Inspection\D12\CUYAHOGA\IR\77\1878569 | Plan CUY-77-10.50, SHEETS 50 & 149. |  |  |  | 119612 |  | 7 | 2024-11-21 04:08 | 2024 | 12 | Remote inspection |  | COLLECTOR@D31_AG | 2016-08-02 10:40 | lmincek2 | 2017-02-02 11:39 | Remote inspection | 7 | 7 |  | 7 |  |  |  | 6 | 7 | 7 | 7 | 7 | 4 |  | 7 | 7 | Open - no restriction | Pavement around the downstream end structure is broken around the casting, exposing it. Recommend backfilling around it. Conduit in good condition. There is a continuous longitudinal crack in the crown of the pipe, starting about 40’ in from the downstream end and continuing until about 80’ in with noticeable infiltration of groundwater. | 2024-11-21 04:08 |  |  | fpetrusi | 2024-11-21 04:11 | fpetrusi | 2024-12-17 01:17 | https://collectornew.dot.state.oh.us/arcgis/rest/services/CULVERTS/Culvert_Inventory_Viewer/MapServer/0/43213/attachments | https://collectornew.dot.state.oh.us/arcgis/rest/services/CULVERTS/Culvert_Inventory_Viewer/MapServer/8/2319667/attachments | https://gis3.dot.state.oh.us/ConduitInventory/index.html?center=-81.650360,41.441140&level=17
12 | CUY | 00077 | 11.64 | 1878570 | SCUYIR00077**N | CUY-77-11.640 | IR |  |  | 41.4417 | -81.6506 | 2023-12-31 | Active | 1974-01-02 | http://contracts.dot.state.oh.us/common/searchAPI.do?cabinetId=1002&PID_NUM=119612 | Mainline | No |  | 180771162 | State DOT | State DOT | A | Median inlet north of Grant Avenue . | 1 | No | Circular | Plain or Reinforced Concrete | 42 | 42 | 225 |  |  | 0.4 | 0 | 42 | Catch Basin | Catch Basin | Yes | 10 | No |  |  |  |  | No | No |  |  | 1 | 7 | \\filestore.dot.state.oh.us\Conduits_Inspection\D12\CUYAHOGA\IR\77\1878570 | CUY-77-10.50, SHEETS 50 & 149. |  |  |  | 119612 |  | 7 | 2024-11-21 04:30 | 2024 | 12 | Remote inspection |  | COLLECTOR@D31_AG | 2016-08-02 10:40 | wgerber1 | 2018-02-20 17:32 | Remote inspection | 7 | 7 |  | 7 |  |  |  | 6 | 7 | 7 | 7 | 7 | 4 |  | 7 | 7 | Open - no restriction | Conduit in good shape, but has soft sediment and debris at invert, about 5% of pipe diameter. Debris builds up in certain spots throughout the pipe’s length. Longitudinal hairline cracks present in crown throughout entire conduit length, no signs of infiltration. Calcium deposits forming around a few joints after the 120’ mark from the upstream end, not obstructing water flow at this time. Standing water present towards the downstream end and beyond the downstream structure. Probably caused by a blockage in the next conduit down. Upstream end structure has potholed pavement around the casting, recommend backfilling. | 2024-11-21 04:30 |  |  | fpetrusi | 2024-11-21 04:32 | fpetrusi | 2024-12-17 01:54 | https://collectornew.dot.state.oh.us/arcgis/rest/services/CULVERTS/Culvert_Inventory_Viewer/MapServer/0/59129/attachments | https://collectornew.dot.state.oh.us/arcgis/rest/services/CULVERTS/Culvert_Inventory_Viewer/MapServer/8/2316443/attachments | https://gis3.dot.state.oh.us/ConduitInventory/index.html?center=-81.650598,41.441659&level=17
12 | LAK | 00084 | 19.251 | 1880904 | SLAKSR00084**C | LAK-84-19.251 | SR |  | 19.251 | 41.7155 | -81.2238 | 2023-12-31 | Active | 1965-01-02 |  | Mainline | No |  | 430841924 | State DOT | State DOT | A | RIVERSIDE DRIVE | 1 | No | Circular | Plain or Reinforced Concrete | 12 | 12 | 42 |  | Unprotected | 5.9 | 0 | 12 | Catch Basin | Catch Basin | Yes | 1 | No |  |  |  |  | No | No |  |  | 1 |  | \\filestore.dot.state.oh.us\Conduits_Inspection\D12\LAKE\SR\84\1880904 | "SEE LAK-84-19.26 SHEET 8/33. OUTLET EXTENDS FROM CB TO MH AND TIES INTO 36"" TRUNK SEWER.Inspect Every-Five Years" | Extending Conduit | 1965 |  |  |  | 8 | 2015-11-06 | 2015 | 12 | Remote inspection |  | COLLECTOR@D31_AG | 2016-08-02 10:40 | wgerber1 | 2018-02-09 19:03 | Remote inspection | 8 | 8 |  | 8 |  |  |  | 8 |  |  |  |  | 8 |  |  | 8 | Open - no restriction | Pipe and CBs 50% obstructed with sediment. | 2015-11-06 |  |  | COLLECTOR@D31_AG | 2016-08-02 15:51 | COLLECTOR@D31_AG | 2016-08-02 15:51 | https://collectornew.dot.state.oh.us/arcgis/rest/services/CULVERTS/Culvert_Inventory_Viewer/MapServer/0/58742/attachments | https://collectornew.dot.state.oh.us/arcgis/rest/services/CULVERTS/Culvert_Inventory_Viewer/MapServer/8/29509/attachments | https://gis3.dot.state.oh.us/ConduitInventory/index.html?center=-81.223800,41.715530&level=17
12 | LAK | 00084 | 19.312 | 1880905 | SLAKSR00084**C | LAK-84-19.312 | SR |  | 19.312 | 41.7147 | -81.2231 | 2023-12-31 | Active | 1965-01-02 |  | Mainline | No |  | 430841929 | State DOT | State DOT | A |  | 1 | No | Circular | Plain or Reinforced Concrete | 12 | 12 | 26 |  | Unprotected | 0.2 | 0 | 12 | Catch Basin | Catch Basin | Yes | 1 | No |  |  |  |  | No | No |  |  | 1 |  | \\filestore.dot.state.oh.us\Conduits_Inspection\D12\LAKE\SR\84\1880905 | SEE LAK-84-19.26 SHEET 8/33. OUTLET EXTENDS FROM CB TO MH AND TIES INTO 36"" TRUNK SEWER.Inspect Every-Five Years" | Extending Conduit | 1965 |  |  |  | 8 | 2015-11-06 | 2015 | 12 | Remote inspection |  | COLLECTOR@D31_AG | 2016-08-02 10:40 | nbycoski1@Editor | 2022-01-11 20:13 | Remote inspection | 8 | 8 |  | 8 |  |  |  | 8 |  |  |  |  | 8 |  |  | 8 | Open - no restriction | Pipe and CBs 50% obstructed with leaves. | 2015-11-06 |  |  | COLLECTOR@D31_AG | 2016-08-02 15:51 | COLLECTOR@D31_AG | 2016-08-02 15:51 | https://collectornew.dot.state.oh.us/arcgis/rest/services/CULVERTS/Culvert_Inventory_Viewer/MapServer/0/58743/attachments | https://collectornew.dot.state.oh.us/arcgis/rest/services/CULVERTS/Culvert_Inventory_Viewer/MapServer/8/51096/attachments | https://gis3.dot.state.oh.us/ConduitInventory/index.html?center=-81.223071,41.714701&level=17
12 | LAK | 00084 | 25.121 | 1880906 | SLAKSR00084**C | LAK-84-25.121 | SR |  | 25.121 | 41.7522 | -81.1281 | 2023-12-31 | Active |  |  | Mainline | No |  | 430842510 | State DOT | State DOT | A | DITCH ELIMINATION AT Address 4551 just west of Elberta Road.. | 1 | No | Circular | Vitrified Clay | 15 | 15 | 40 |  |  |  | 0 | 15 | Catch Basin | Catch Basin | Yes | 3 | No |  |  |  |  | No | No |  |  | 1 |  | \\filestore.dot.state.oh.us\Conduits_Inspection\D12\LAKE\SR\84\1880906 | Culvert is located at address 4551. | [5 empty] | 7 | 2015-11-06 | 2015 | 12 | Inspection from ends of conduit |  | COLLECTOR@D31_AG | 2016-08-02 10:40 | lmincek2 | 2017-06-20 17:54 | Inspection from ends of conduit | 8 | 7 |  | 8 |  |  |  | 8 |  |  |  |  | 8 |  |  | 7 | Open - no restriction | Pipe bellies in the middle but does not appear to be an issue. | 2015-11-06 |  |  | COLLECTOR@D31_AG | 2016-08-02 15:51 | COLLECTOR@D31_AG | 2016-08-02 15:51 | https://collectornew.dot.state.oh.us/arcgis/rest/services/CULVERTS/Culvert_Inventory_Viewer/MapServer/0/48625/attachments | https://collectornew.dot.state.oh.us/arcgis/rest/services/CULVERTS/Culvert_Inventory_Viewer/MapServer/8/34050/attachments | https://gis3.dot.state.oh.us/ConduitInventory/index.html?center=-81.128080,41.752200&level=17
12 | LAK | 00528 | 5.496 | 1880907 | SLAKSR00528**C | LAK-528-5.496 | SR |  | 5.496 | 41.7903 | -81.0486 | 2023-12-31 | Active |  |  | Mainline | No |  | 435280515 | Township | Township | A | Just north of Middle Ridge Road | 1 | No | Circular | Vitrified Clay | 18 | 18 | 40 |  | Unprotected |  | 0 | 18 | Catch Basin | Catch Basin | Yes | 2 | No |  |  |  |  | No | No |  |  | 2 |  | \\filestore.dot.state.oh.us\Conduits_Inspection\D12\LAKE\SR\528\1880907 | (20)=01,(17)=40,(13)=01 IMH(20)=01,(17)=40,(13)=01 IMH | [5 empty] | 8 | 2015-11-06 | 2015 | 12 |  |  | COLLECTOR@D31_AG | 2016-08-02 10:40 | wgerber1 | 2018-02-27 18:00 | Remote inspection | 8 | 8 |  | 8 |  |  |  | 7 |  |  |  |  | 7 |  |  | 8 | Open - no restriction | Minor mortar deterioration between bricks in basins. | 2015-11-06 |  |  | COLLECTOR@D31_AG | 2016-08-02 15:51 | COLLECTOR@D31_AG | 2016-08-02 15:51 | https://collectornew.dot.state.oh.us/arcgis/rest/services/CULVERTS/Culvert_Inventory_Viewer/MapServer/3/60233/attachments | https://collectornew.dot.state.oh.us/arcgis/rest/services/CULVERTS/Culvert_Inventory_Viewer/MapServer/8/15574/attachments | https://gis3.dot.state.oh.us/ConduitInventory/index.html?center=-81.048580,41.790270&level=17
12 | LAK | 00528 | 5.435 | 1880908 | SLAKSR00528**C | LAK-528-5.435 | SR |  | 5.435 | 41.7894 | -81.0485 | 2023-12-31 | Active |  |  | Mainline | No |  | 435280510 | Township | Township | A | JUST SOUTH (100') OF MIDDLE RIDGE ROAD | 1 | No | Circular | Vitrified Clay | 15 | 15 | 40 |  | Unprotected |  | 0 | 15 | Catch Basin | Catch Basin | Yes | 2 | No |  |  |  |  | No | No |  |  | 2 |  | \\filestore.dot.state.oh.us\Conduits_Inspection\D12\LAKE\SR\528\1880908 | OUTLET ON EAST SIDE OF ROAD. (20)=01,(17)=40 IMHOUTLET ON EAST SIDE OF ROAD. (20)=01,(17)=40 IMH | [5 empty] | 8 | 2015-11-06 | 2015 | 12 |  |  | COLLECTOR@D31_AG | 2016-08-02 10:40 | wgerber1 | 2018-02-27 18:00 | Remote inspection | 8 | 8 |  | 8 |  |  |  | 7 |  |  |  |  | 7 |  | 9 | 8 | Open - no restriction | Minor mortar deterioration between bricks in basins. | 2015-11-06 |  |  | COLLECTOR@D31_AG | 2016-08-02 15:51 | COLLECTOR@D31_AG | 2016-08-02 15:51 | https://collectornew.dot.state.oh.us/arcgis/rest/services/CULVERTS/Culvert_Inventory_Viewer/MapServer/3/60234/attachments | https://collectornew.dot.state.oh.us/arcgis/rest/services/CULVERTS/Culvert_Inventory_Viewer/MapServer/8/32052/attachments | https://gis3.dot.state.oh.us/ConduitInventory/index.html?center=-81.048450,41.789400&level=17
12 | LAK | 00084 | 14.857 | 1880909 | SLAKSR00084**C | LAK-84-14.857 | SR |  | 14.857 | 41.6828 | -81.2767 | 2023-12-31 | Active | 1928-01-02 |  | Mainline | No |  | 430841490 | State DOT | State DOT | A | Prouty Road by address 10095 | 1 | No | Circular | Vitrified Clay | 12 | 12 | 75 |  | Unprotected |  | 0 | 12 | Catch Basin | Full Height Concrete Headwall | Yes | 3 | No |  |  |  |  | No | No |  |  | 1 |  | \\filestore.dot.state.oh.us\Conduits_Inspection\D12\LAKE\SR\84\1880909 | SEE LAK-84-8.99 SHEETS 15/69 AND 65/69. Culvert is located just east of Prouty Road . | [5 empty] | 6 | 2015-11-13 | 2015 | 12 | Inspection from ends of conduit |  | COLLECTOR@D31_AG | 2016-08-02 10:40 | wgerber1 | 2018-02-09 17:56 | Inspection from ends of conduit | 6 | 6 |  | 6 |  |  |  | 7 |  |  |  |  | 8 |  |  | 6 | Open - no restriction | could not perform a complete inspection pipe full of debris. could not find outlet. | 2015-11-13 |  |  | COLLECTOR@D31_AG | 2016-08-02 15:51 | mmoriart2@Editor | 2020-03-23 10:27 | https://collectornew.dot.state.oh.us/arcgis/rest/services/CULVERTS/Culvert_Inventory_Viewer/MapServer/0/58701/attachments | https://collectornew.dot.state.oh.us/arcgis/rest/services/CULVERTS/Culvert_Inventory_Viewer/MapServer/8/43269/attachments | https://gis3.dot.state.oh.us/ConduitInventory/index.html?center=-81.276680,41.682830&level=17
12 | LAK | 00084 | 15.65 | 1880910 | SLAKSR00084**C | LAK-84-15.650 | SR |  | 15.65 | 41.69 | -81.2648 | 2023-12-31 | Active | 1928-01-02 |  | Mainline | No |  | 430841569 | State DOT | State DOT | A | by addresses 10437 and 10438. | 1 | No | Circular | Vitrified Clay | 12 | 12 | 36 |  | Unprotected | 1.4 | 0 | 12 | Catch Basin | Catch Basin | Yes | 1 | No |  |  |  |  | No | No |  |  | 1 |  | \\filestore.dot.state.oh.us\Conduits_Inspection\D12\LAKE\SR\84\1880910 | SEE LAK-84-8.99 SHEETS 17/69 AND 66/69.Culvert is located 300 feet west of Coleridge Road near address 10440. | [5 empty] | 8 | 2015-11-13 | 2015 | 12 | Inspection from ends of conduit |  | COLLECTOR@D31_AG | 2016-08-02 10:40 | wgerber1 | 2018-02-09 17:56 | Inspection from ends of conduit | 8 | 8 |  | 8 |  |  |  | 8 |  |  |  |  | 8 |  |  | 8 | Open - no restriction | Minor misalignment throughout barrel. | 2015-11-13 |  |  | COLLECTOR@D31_AG | 2016-08-02 15:51 | COLLECTOR@D31_AG | 2016-08-02 15:51 | https://collectornew.dot.state.oh.us/arcgis/rest/services/CULVERTS/Culvert_Inventory_Viewer/MapServer/0/58702/attachments | https://collectornew.dot.state.oh.us/arcgis/rest/services/CULVERTS/Culvert_Inventory_Viewer/MapServer/8/9449/attachments | https://gis3.dot.state.oh.us/ConduitInventory/index.html?center=-81.264840,41.689990&level=17
12 | LAK | 00044 | 3.678 | 1880911 | SLAKSR00044**C | LAK-44-3.678 | SR |  | 3.678 | 41.6919 | -81.2546 | 2023-12-31 | Active | 1958-01-02 |  | Mainline | No |  | 430440359 | State DOT | State DOT | A | Channel | 1 | No | Circular | Corrugated Metal - Sectional Plate | 60 | 60 | 520 |  | Galvanized | 2.9 | 30 | 69 | Half Height Concrete Headwall | Half Height Concrete Headwall | No | 30 | No |  |  |  |  | No | No | 327 | 192 | 3 |  | \\filestore.dot.state.oh.us\Conduits_Inspection\D12\LAKE\SR\44\1880911 | See LAK-44-1.70 plan sheets 25 and 193 for original construction. see 2015 LAK-44-2.73 sheet 34 for invert paving. | Field Paving | 2015 |  |  |  | 7 | 2020-05-11 12:32 | 2020 | 6 | Manned entry inspection | Needs Inspected next CY | COLLECTOR@D31_AG | 2016-08-02 10:40 | wgerber1 | 2018-02-09 17:56 | Manned entry inspection | 8 | 8 | 7 | 8 |  |  | 8 |  | 8 | 8 | 8 | 8 | 8 | 8 | 8 | 7 | Open - no restriction | Isolated rusted bolts. Approximately 2.5% deflection over 25% of the barrels length. Erosion behind inlet headwall. Paved invert very porous. | 2020-05-11 12:32 |  |  | mboerio2 | 2020-05-11 12:22 | mboerio2 | 2020-05-11 12:32 | https://collectornew.dot.state.oh.us/arcgis/rest/services/CULVERTS/Culvert_Inventory_Viewer/MapServer/0/58703/attachments | https://collectornew.dot.state.oh.us/arcgis/rest/services/CULVERTS/Culvert_Inventory_Viewer/MapServer/8/64774/attachments | https://gis3.dot.state.oh.us/ConduitInventory/index.html?center=-81.254650,41.691920&level=17
12 | LAK | 00084 | 17.379 | 1880912 | SLAKSR00084**C | LAK-84-17.379 | SR |  | 17.379 | 41.706 | -81.2394 | 2023-12-31 | Active | 1930-01-02 |  | Mainline | No |  | 430841746 | State DOT | State DOT | A | BY RAVENNA ROAD | 1 | No | Circular | Vitrified Clay | 12 | 12 | 32 |  | Unprotected | 7.2 | 0 | 12 | Catch Basin | Catch Basin | Yes | 10 | No |  |  |  |  | No | No |  |  | 1 |  | \\filestore.dot.state.oh.us\Conduits_Inspection\D12\LAKE\SR\84\1880912 | SEE LAK-84-17.36 SHEETS 3/5 AND 5/5.Inspect Every-Five Years | [5 empty] | 7 | 2015-11-12 | 2015 | 12 | Remote inspection |  | COLLECTOR@D31_AG | 2016-08-02 10:40 | wgerber1 | 2018-02-09 19:03 | Remote inspection | 8 | 7 |  | 8 |  |  |  | 8 |  |  |  |  | 8 |  |  | 7 | Open - no restriction | Sediment in pipe obstructing about 50%. | 2015-11-12 |  |  | COLLECTOR@D31_AG | 2016-08-02 15:51 | COLLECTOR@D31_AG | 2016-08-02 15:51 | https://collectornew.dot.state.oh.us/arcgis/rest/services/CULVERTS/Culvert_Inventory_Viewer/MapServer/0/58744/attachments | https://collectornew.dot.state.oh.us/arcgis/rest/services/CULVERTS/Culvert_Inventory_Viewer/MapServer/8/13443/attachments | https://gis3.dot.state.oh.us/ConduitInventory/index.html?center=-81.239440,41.705950&level=17
12 | LAK | 00084 | 19.59 | 1880913 | SLAKSR00084**C | LAK-84-19.590 | SR |  | 19.59 | 41.7119 | -81.2192 | 2023-12-31 | Active | 1965-01-02 |  | Mainline | No |  | 430841955 | State DOT | State DOT | A | outlet manhole across from address 590 | 1 | No | Circular | Plain or Reinforced Concrete | 33 | 33 | 354 |  | Unprotected | 1.4 | 0 | 33 | Manhole | Manhole | Yes | 1 | No |  |  |  |  | No | No |  |  | 1 |  | \\filestore.dot.state.oh.us\Conduits_Inspection\D12\LAKE\SR\84\1880913 | SEE LAK-84-19.26 SHEET 10/33.Inspect Every-Five Years | [5 empty] | 8 | 2015-11-12 | 2015 | 12 | Remote inspection |  | COLLECTOR@D31_AG | 2016-08-02 10:40 | wgerber1 | 2018-02-09 19:03 | Remote inspection | 8 | 8 |  | 8 |  |  |  | 8 |  |  |  |  | 8 |  |  | 8 | Open - no restriction | Minor misalignment causing ponding at isolated locations. Minor mortar deterioration between bricks in manholes | 2015-11-12 |  |  | COLLECTOR@D31_AG | 2016-08-02 15:51 | COLLECTOR@D31_AG | 2016-08-02 15:51 | https://collectornew.dot.state.oh.us/arcgis/rest/services/CULVERTS/Culvert_Inventory_Viewer/MapServer/0/58745/attachments | https://collectornew.dot.state.oh.us/arcgis/rest/services/CULVERTS/Culvert_Inventory_Viewer/MapServer/8/27332/attachments | https://gis3.dot.state.oh.us/ConduitInventory/index.html?center=-81.219190,41.711910&level=17
12 | LAK | 00084 | 17.538 | 1880914 | SLAKSR00084**C | LAK-84-17.538 | SR |  | 17.538 | 41.7072 | -81.2371 | 2023-12-31 | Active | 1928-01-02 |  | Mainline | No |  | 430841759 | State DOT | State DOT | A | by address 1106 | 1 | No | Circular | Plain or Reinforced Concrete | 12 | 12 | 34 |  | Unprotected | 1.5 | 0 | 12 | Catch Basin | Catch Basin | Yes | 1 | No |  |  |  |  | No | No |  |  | 1 |  | \\filestore.dot.state.oh.us\Conduits_Inspection\D12\LAKE\SR\84\1880914 | SEE LAK-84-8.99 SHEETS 20/69 AND 67/69.Inspect Every-Five Years | [5 empty] | 6 | 2015-11-12 | 2015 | 12 | Inspection from ends of conduit |  | COLLECTOR@D31_AG | 2016-08-02 10:40 | wgerber1 | 2018-02-09 19:03 | Inspection from ends of conduit | 6 | 6 |  | 6 |  |  |  | 4 |  |  |  |  | 8 |  |  | 6 | Open - no restriction | Outlet catch basin has top 2 rows of bricks collapsed. Pipe inlet 75% obstructed with debris. Pipe outlet 100% obstructed. | 2015-11-12 |  |  | COLLECTOR@D31_AG | 2016-08-02 15:51 | mmoriart2@Editor | 2020-03-03 17:16 | https://collectornew.dot.state.oh.us/arcgis/rest/services/CULVERTS/Culvert_Inventory_Viewer/MapServer/0/58746/attachments | https://collectornew.dot.state.oh.us/arcgis/rest/services/CULVERTS/Culvert_Inventory_Viewer/MapServer/8/85871/attachments | https://gis3.dot.state.oh.us/ConduitInventory/index.html?center=-81.237080,41.707240&level=17
12 | GEA | 00528 | 16.396 | 1880915 | SGEASR00528**C | GEA-528-16.396 | SR |  | 16.396 | 41.6058 | -81.0503 | 2023-12-31 | Active | 2014-01-02 |  | Mainline | No |  | 285281637 | State DOT | State DOT | A | just north of address 9783 | 1 | No | Circular | Corrugated Plastic - Smooth Interior | 24 | 24 | 63 |  | Galvanized | 0.1 | 0 | 24 | Catch Basin | Catch Basin | Yes | 2 | No |  |  |  |  | No | No |  |  | 1 | 7 | \\filestore.dot.state.oh.us\Conduits_Inspection\D12\GEAUGA\SR\528\1880915 | see 2014 GEA-528-11.48 as built drainge plan and sheet 27. SS LESS THAN 36". Length is between CBs. SS continues to the east through private property. | [5 empty] | 8 | 2015-11-18 | 2015 | 12 | Inspection from ends of conduit |  | COLLECTOR@D31_AG | 2016-08-02 10:40 | wgerber1 | 2018-02-09 17:56 | Inspection from ends of conduit | 9 | 9 | 8 | 9 |  |  |  | 9 |  |  |  |  | 9 |  |  | 8 | Open - no restriction | Minor deformation in barrel. | 2015-11-18 |  |  | COLLECTOR@D31_AG | 2016-08-02 15:51 | COLLECTOR@D31_AG | 2016-08-02 15:51 | https://collectornew.dot.state.oh.us/arcgis/rest/services/CULVERTS/Culvert_Inventory_Viewer/MapServer/0/58704/attachments | https://collectornew.dot.state.oh.us/arcgis/rest/services/CULVERTS/Culvert_Inventory_Viewer/MapServer/8/22936/attachments | https://gis3.dot.state.oh.us/ConduitInventory/index.html?center=-81.050277,41.605820&level=17
12 | LAK | 00002 | 13.813 | 1880916 | SLAKSR00002**N | LAK-2-13.813 | SR |  |  | 41.7239 | -81.278 | 2023-12-31 | Active | 1961-01-02 |  | Mainline | No |  | 430021372 | State DOT | State DOT | A | brine pipe chamber | 1 | No | Box Conduit | Plain or Reinforced Concrete | 96 | 72 | 435 |  | Unprotected | 0.3 | 20 | 102 | Manhole | Manhole | Yes | 1 | No |  |  |  |  | No | No |  |  | 1 |  | \\filestore.dot.state.oh.us\Conduits_Inspection\D12\LAKE\SR\2\1880916 | NOT ABLE TO FIND. MM 222.09. SEE LAK-2/44-13.72/5.88 SHEET3/8. | [5 empty] | 8 | 2020-06-05 14:09 | 2020 | 6 | Inspection from ends of conduit | Needs Inspected next CY | COLLECTOR@D31_AG | 2016-08-02 10:40 | wgerber1 | 2018-02-16 14:52 | Inspection from ends of conduit | 8 | 8 |  | 8 |  |  |  | 8 |  |  | 4 |  | 8 |  |  | 8 | Open - no restriction |  | 2020-06-05 14:09 |  |  | mboerio2 | 2020-06-05 14:09 | mboerio2 | 2020-06-05 14:25 | https://collectornew.dot.state.oh.us/arcgis/rest/services/CULVERTS/Culvert_Inventory_Viewer/MapServer/0/58973/attachments | https://collectornew.dot.state.oh.us/arcgis/rest/services/CULVERTS/Culvert_Inventory_Viewer/MapServer/8/106131/attachments | https://gis3.dot.state.oh.us/ConduitInventory/index.html?center=-81.278038,41.723917&level=17
12 | LAK | 00044 | 2.701 | 1880917 | SLAKSR00044**N | LAK-44-2.701 | SR |  |  | 41.6781 | -81.2524 | 2023-12-31 | Active | 1958-01-02 |  | Mainline | No |  | 430440264 | State DOT | State DOT | A | From CB-2-2-A to CB-2-2-A | 1 | No | Circular | Plain or Reinforced Concrete | 24 | 24 | 80 |  | Unprotected | 5.6 | 0 | 24 | Catch Basin | Catch Basin | Yes | 4 | No |  |  |  |  | No | No | 10 | 24 | 1 |  | \\filestore.dot.state.oh.us\Conduits_Inspection\D12\LAKE\SR\44\1880917 | This culvert was not built per plan. There is no manhole junction in the median of SR 44. Design Q for 25 year storm. See LAK-44-1.70 plan sheets 20 AND 186 for additional info. SS LESS THAN 36" | [5 empty] | 7 | 2015-11-19 | 2015 | 12 | Remote inspection |  | COLLECTOR@D31_AG | 2016-08-02 10:40 | wgerber1 | 2018-02-09 17:56 | Remote inspection | 7 | 8 |  | 8 |  |  |  | 4 |  |  |  |  | 9 |  |  | 7 | Open - no restriction | Inlet basin cracked and broken and there is deteriorated mortar. Cracks in roof of pipe with efflourecense. Cracks are parallel to pipe. Median MH buried. | 2015-11-19 |  |  | COLLECTOR@D31_AG | 2016-08-02 15:51 | COLLECTOR@D31_AG | 2016-08-02 15:51 | https://collectornew.dot.state.oh.us/arcgis/rest/services/CULVERTS/Culvert_Inventory_Viewer/MapServer/0/58705/attachments | https://collectornew.dot.state.oh.us/arcgis/rest/services/CULVERTS/Culvert_Inventory_Viewer/MapServer/8/14574/attachments | https://gis3.dot.state.oh.us/ConduitInventory/index.html?center=-81.252427,41.678125&level=17
12 | GEA | 00306 | 15.337 | 1880918 | SGEASR00306**C | GEA-306-15.337 | SR |  | 15.337 | 41.568 | -81.3474 | 2023-12-31 | Active |  |  | Mainline | No |  | 283061530 | State DOT | State DOT | A | by address 11175 | 1 | No | Box Conduit | Plain or Reinforced Concrete | 18 | 18 | 45 |  | Unprotected | 2.5 | 0 | 18 | Half Height Concrete Headwall | Half Height Concrete Headwall | No | 2 | No |  |  |  |  | No | No |  |  | 2 |  | \\filestore.dot.state.oh.us\Conduits_Inspection\D12\GEAUGA\SR\306\1880918 | SEE GEA-306-12.07 SHEET 23/109 FOR EXTENSIONS. Outlet headwall separated from pipe and blocked.6/22 This is being used to divert water on the outlet side. It is not a headwall.This is a box culvert with 3 sections of round concrete pipe on the inlet and outlet sides.Outlet headwall separated from pipe and blocked.6/22 This is being used to divert water on the outlet side. It is not a headwall.This is a box culvert with 3 sections of round concrete pipe on the inlet and outlet sides.Inspect Every-Five Years | Extending Conduit | 1938 |  |  |  | 6 | 2015-11-19 | 2015 | 12 | Inspection from ends of conduit |  | COLLECTOR@D31_AG | 2016-08-02 10:40 | wgerber1 | 2018-02-09 17:56 | Inspection from ends of conduit | 6 | 7 |  | 6 |  |  | 6 |  | 8 | 7 | 5 | 9 | 8 |  | 8 | 6 | Open - no restriction | Some infiltration between original box and extension at outlet. Open joints in circular extensions with infiltration. Outlet 50% submerged due to downstream channel obstruction with sediment. | 2015-11-19 |  |  | COLLECTOR@D31_AG | 2016-08-02 15:51 | COLLECTOR@D31_AG | 2016-08-02 15:51 | https://collectornew.dot.state.oh.us/arcgis/rest/services/CULVERTS/Culvert_Inventory_Viewer/MapServer/0/58706/attachments | https://collectornew.dot.state.oh.us/arcgis/rest/services/CULVERTS/Culvert_Inventory_Viewer/MapServer/8/36380/attachments | https://gis3.dot.state.oh.us/ConduitInventory/index.html?center=-81.347440,41.567960&level=17
12 | LAK | 00044 | 3.416 | 1880919 | SLAKSR00044**C | LAK-44-3.416 | SR |  | 3.416 | 41.688 | -81.2551 | 2023-12-31 | Active | 1958-01-02 |  | Mainline | No |  | 430440337 | State DOT | State DOT | A | From CB 2-2-B to CB 2-2-A under SB 44 | 1 | No | Circular | Plain or Reinforced Concrete | 18 | 18 | 89 |  | Unprotected | 3.5 | 0 | 18 | Catch Basin | Catch Basin | Yes | 1 | No |  |  |  |  | No | No |  |  | 1 |  | \\filestore.dot.state.oh.us\Conduits_Inspection\D12\LAKE\SR\44\1880919 | See LAK-44-1.70 plans for additional info. | [5 empty] | 5 | 2015-11-19 | 2015 | 12 | Remote inspection |  | COLLECTOR@D31_AG | 2016-08-02 10:40 | wgerber1 | 2018-02-09 17:56 | Remote inspection | 5 | 8 |  | 6 |  |  |  | 6 |  |  |  |  | 9 |  |  | 5 | Open - no restriction | Both basins are badly deteriorated. Cracks up to 1" in width are in the basins. Cracks in pipe parallel to the barrel with efflouresence and rust stains. | 2015-11-19 |  |  | COLLECTOR@D31_AG | 2016-08-02 15:51 | COLLECTOR@D31_AG | 2016-08-02 15:51 | https://collectornew.dot.state.oh.us/arcgis/rest/services/CULVERTS/Culvert_Inventory_Viewer/MapServer/0/58707/attachments | https://collectornew.dot.state.oh.us/arcgis/rest/services/CULVERTS/Culvert_Inventory_Viewer/MapServer/8/9515/attachments | https://gis3.dot.state.oh.us/ConduitInventory/index.html?center=-81.255070,41.688030&level=17
12 | LAK | 00044 | 2.682 | 1880920 | SLAKSR00044**N | LAK-44-2.682 | SR |  |  | 41.6777 | -81.2527 | 2023-12-31 | Active | 1958-01-02 |  | Mainline | No |  | 430440261 | State DOT | State DOT | A | From MH No. 1 to Channel | 1 | No | Circular | Plain or Reinforced Concrete | 30 | 30 | 322 |  | Unprotected | 0.5 | 20 | 30 | Manhole | Half Height Concrete Headwall | Yes | 5 | No |  |  |  |  | No | No | 10 | 24 | 1 |  | \\filestore.dot.state.oh.us\Conduits_Inspection\D12\LAKE\SR\44\1880920 | Outlet of this pipe falls outside of ODOT Right-of-way. No Lat/Long was taken for outlet. Type of outlet channel protection unknow. Need to determine if ODOT is maintenance agency for pipe beyond ROW. Design Q is for 25 year storm. See LAK-44-1.70 plan sheets 20 and 186 for additional info. SS LESS THAN 36". | [5 empty] | 7 | 2015-11-19 | 2015 | 12 | Remote inspection |  | COLLECTOR@D31_AG | 2016-08-02 10:40 | wgerber1 | 2018-02-09 17:56 | Remote inspection | 7 | 7 |  | 7 |  |  | 7 | 6 | 7 |  | 8 | 6 | 9 |  | 8 | 7 | Open - no restriction | Cracks in roof parallel to pipe. Efflouescence and rust staining at isolated locations. Water ponding. Downstream channel obstruction obstructed with vegetation. Could not locate median MH. | 2015-11-19 |  |  | COLLECTOR@D31_AG | 2016-08-02 15:51 | COLLECTOR@D31_AG | 2016-08-02 15:51 | https://collectornew.dot.state.oh.us/arcgis/rest/services/CULVERTS/Culvert_Inventory_Viewer/MapServer/0/58708/attachments | https://collectornew.dot.state.oh.us/arcgis/rest/services/CULVERTS/Culvert_Inventory_Viewer/MapServer/8/35574/attachments | https://gis3.dot.state.oh.us/ConduitInventory/index.html?center=-81.252657,41.677727&level=17
12 | GEA | 00306 | 1.198 | 1880921 | SGEASR00306**C | GEA-306-1.198 | SR |  | 1.198 | 41.365 | -81.3397 | 2023-12-31 | Active | 1928-01-02 |  | Mainline | No |  | 283060120 | State DOT | State DOT | A | In front of Pettitis | 1 | No | Box Conduit | Plain or Reinforced Concrete | 36 | 24 | 33 |  | Unprotected | 1.5 | 0 | 36 | Full Height Concrete Headwall | Full Height Concrete Headwall | No | 2 | No |  |  |  |  | No | No |  |  | 1 |  | \\filestore.dot.state.oh.us\Conduits_Inspection\D12\GEAUGA\SR\306\1880921 | SEE 1927 GEA-306-0.00 SHEETS 5/37 AND 32/37.Inspect Every-Five Years | [5 empty] | 7 | 2015-11-20 | 2015 | 12 | Inspection from ends of conduit |  | COLLECTOR@D31_AG | 2016-08-02 10:40 | wgerber1 | 2018-02-09 17:56 | Inspection from ends of conduit | 8 | 7 |  | 8 |  |  | 7 |  | 8 | 9 | 5 | 9 | 8 |  | 5 | 7 | Open - no restriction | Downstream channel choked with sediment and vegetation resulting in 2' deep tailwater in culvert. Could not perform a complete inspection. | 2015-11-20 |  |  | COLLECTOR@D31_AG | 2016-08-02 15:51 | COLLECTOR@D31_AG | 2016-08-02 15:51 | https://collectornew.dot.state.oh.us/arcgis/rest/services/CULVERTS/Culvert_Inventory_Viewer/MapServer/0/58709/attachments | https://collectornew.dot.state.oh.us/arcgis/rest/services/CULVERTS/Culvert_Inventory_Viewer/MapServer/8/22932/attachments | https://gis3.dot.state.oh.us/ConduitInventory/index.html?center=-81.339670,41.365010&level=17
12 | GEA | 00306 | 1.562 | 1880922 | SGEASR00306**C | GEA-306-1.562 | SR |  | 1.562 | 41.3702 | -81.3391 | 2023-12-31 | Active | 1928-01-02 |  | Mainline | No |  | 283060156 | State DOT | State DOT | A | Channel to pond | 1 | No | Circular | Plain or Reinforced Concrete | 24 | 24 | 33 |  | Unprotected | 1.5 | 0 | 24 | Half Height Concrete Headwall | Half Height Concrete Headwall | No | 1 | No |  |  |  |  | No | No |  |  | 1 |  | \\filestore.dot.state.oh.us\Conduits_Inspection\D12\GEAUGA\SR\306\1880922 | SEE 1927 GEA-306-0.00 SHEETS 5/37 AND 33/37. Removed debris from inlet sideInspect Every-Five Years | Extending Conduit |  |  |  |  | 8 | 2020-05-20 15:30 | 2020 | 12 | Inspection from ends of conduit |  | COLLECTOR@D31_AG | 2016-08-02 10:40 | mboerio2 | 2020-05-20 15:20 | Inspection from ends of conduit | 8 | 8 |  | 8 |  |  | 8 |  | 8 | 8 | 8 |  | 8 |  | 8 | 8 | Open - no restriction |  | 2020-05-20 15:30 |  |  | mboerio2 | 2020-05-20 15:30 | mboerio2 | 2020-05-21 13:54 | https://collectornew.dot.state.oh.us/arcgis/rest/services/CULVERTS/Culvert_Inventory_Viewer/MapServer/0/95750/attachments | https://collectornew.dot.state.oh.us/arcgis/rest/services/CULVERTS/Culvert_Inventory_Viewer/MapServer/8/126814/attachments | https://gis3.dot.state.oh.us/ConduitInventory/index.html?center=-81.339126,41.370236&level=17
12 | GEA | 00306 | 0.898 | 1880923 | SGEASR00306**C | GEA-306-0.898 | SR |  | 0.898 | 41.3607 | -81.3397 | 2023-12-31 | Active | 1928-01-02 |  | Mainline | No |  | 283060090 | State DOT | State DOT | A | by address 18730 | 1 | No | Circular | Vitrified Clay | 18 | 18 | 51 |  | Unprotected | 1 | 0 | 18 | Full Height Concrete Headwall | Full Height Concrete Headwall | No | 4 | No |  |  |  |  | No | No |  |  | 1 |  | \\filestore.dot.state.oh.us\Conduits_Inspection\D12\GEAUGA\SR\306\1880923 | "SEE 1927 GEA-306-0.00 SHEETS 4/37 AND 32/37. Needs to be ditched on inlet side (Scour hole developing)The following comments were generated from the 5-7-09 inspection: Outlet headwall slightly rotated. Downstream channel scour at outlet. Downstream channel over grown and misaligned. Minor segment misalignment segments 1-5 outlet end. 3rd segment in ball of hardened concrete about the bottom 8"" of the pipe. Washout along the berm (embankment) inlet side, 2 locations. Standing water/raw sewage at the outlet and inlet ends of the pipe.Needs to be ditched on inlet side (Scour hole developing) Inspect Every-Five Years" | [5 empty] | 5 | 2015-11-20 | 2015 | 12 | Inspection from ends of conduit |  | COLLECTOR@D31_AG | 2016-08-02 10:40 | wgerber1 | 2018-02-09 17:56 | Inspection from ends of conduit | 8 | 5 |  | 5 |  |  | 5 |  | 8 | 8 | 8 | 6 | 8 |  | 7 | 5 | Open - no restriction | Aaprox. 1" rotation of outlet headwall. 1st joint in from outlet separated and infiltration present. | 2015-11-20 |  |  | COLLECTOR@D31_AG | 2016-08-02 15:51 | COLLECTOR@D31_AG | 2016-08-02 15:51 | https://collectornew.dot.state.oh.us/arcgis/rest/services/CULVERTS/Culvert_Inventory_Viewer/MapServer/0/58710/attachments | https://collectornew.dot.state.oh.us/arcgis/rest/services/CULVERTS/Culvert_Inventory_Viewer/MapServer/8/17367/attachments | https://gis3.dot.state.oh.us/ConduitInventory/index.html?center=-81.339650,41.360670&level=17
12 | GEA | 00043 | 0.179 | 1880924 | SGEASR00043**C | GEA-43-0.179 | SR |  | 0.179 | 41.3502 | -81.3806 | 2023-12-31 | Active | 1931-01-02 |  | Mainline | No |  | 280430018 | State DOT | State DOT | A | 7+00-9+39 RT(OUTLET) P-3 OUTLET APPROX 1000' NORTH OF PORTAGE | 1 | No | Circular | Vitrified Clay | 24 | 24 | 56 |  | Unprotected | 0.9 | 0 | 24 | Catch Basin | Full Height Concrete Headwall | Yes | 4 | No |  |  |  |  | No | No |  |  | 1 |  | \\filestore.dot.state.oh.us\Conduits_Inspection\D12\GEAUGA\SR\43\1880924 | SEE GEA-43-0.00 SHEETS 4/9 AND 8/9 FOR ORIGINAL CONSTRUCTION. SEE POR/GEA-43-25.44/0.00 SHEET 11/41 FOR EXTENSION.Inspect Every-Five Years | Extending Conduit | 1972 |  |  |  | 7 | 2015-11-20 | 2015 | 12 | Inspection from ends of conduit |  | COLLECTOR@D31_AG | 2016-08-02 10:40 | lmincek2 | 2017-06-20 15:06 | Inspection from ends of conduit | 8 | 8 |  | 7 | 7 |  |  | 7 | 9 | 8 | 9 | 7 | 7 |  | 9 | 7 | Open - no restriction | Outlet manhole has 6" of water in it due to downstream pipe restrictions outside ROW. 1" wide cracks in the inlet catch basin . | 2015-11-20 |  |  | COLLECTOR@D31_AG | 2016-08-02 15:51 | lmincek2 | 2017-06-20 15:03 | https://collectornew.dot.state.oh.us/arcgis/rest/services/CULVERTS/Culvert_Inventory_Viewer/MapServer/0/48589/attachments | https://collectornew.dot.state.oh.us/arcgis/rest/services/CULVERTS/Culvert_Inventory_Viewer/MapServer/8/19536/attachments | https://gis3.dot.state.oh.us/ConduitInventory/index.html?center=-81.380610,41.350190&level=17
12 | GEA | 00306 | 3.409 | 1880925 | SGEASR00306**C | GEA-306-3.409 | SR |  | 3.409 | 41.3968 | -81.337 | 2023-12-31 | Active | 1928-01-02 |  | Mainline | No |  | 283060341 | State DOT | State DOT | A | Ditches | 1 | No | Box Conduit | Plain or Reinforced Concrete | 36 | 36 | 74 |  | Unprotected | 1.4 | 0 | 36 | Full Height Concrete Headwall | Full Height Concrete Headwall | No | 11 | No |  |  |  |  | No | No |  |  | 2 |  | \\filestore.dot.state.oh.us\Conduits_Inspection\D12\GEAUGA\SR\306\1880925 | SEE 1927 GEA-306-0.00 SHEETS 9/37 AND 34/37. Box Culvert full of debris.Outlet at the 8th hole of Tanglewood!Needs to be ditched at inlet and outlet end. Outlet end has slight opening.Inspect Every-Five Years | [5 empty] | 6 | 2015-11-24 | 2015 | 12 | Inspection from ends of conduit |  | COLLECTOR@D31_AG | 2016-08-02 10:40 | lmincek2 | 2017-02-23 11:28 | Inspection from ends of conduit | 6 | 6 |  | 6 |  |  | 8 |  | 6 | 9 | 5 | 9 | 8 | 8 | 8 | 6 | Open - no restriction | Upstream and downstream channel obstruction with sediment and vegetation. Culvert is completely buried. | 2015-11-24 |  |  | COLLECTOR@D31_AG | 2016-08-02 15:51 | mmoriart2@Editor | 2020-03-03 17:13 | https://collectornew.dot.state.oh.us/arcgis/rest/services/CULVERTS/Culvert_Inventory_Viewer/MapServer/0/44208/attachments | https://collectornew.dot.state.oh.us/arcgis/rest/services/CULVERTS/Culvert_Inventory_Viewer/MapServer/8/83774/attachments | https://gis3.dot.state.oh.us/ConduitInventory/index.html?center=-81.337000,41.396760&level=17
12 | GEA | 00306 | 3.729 | 1880926 | SGEASR00306**C | GEA-306-3.729 | SR |  | 3.729 | 41.4013 | -81.338 | 2023-12-31 | Active | 1928-01-02 |  | Mainline | No |  | 283060371 | State DOT | State DOT | A |  | 1 | No | Circular | Vitrified Clay | 18 | 18 | 37 |  | Unprotected | 1.4 | 0 | 18 | Full Height Concrete Headwall | Full Height Concrete Headwall | No | 2 | No |  |  |  |  | No | No |  |  | 2 |  | \\filestore.dot.state.oh.us\Conduits_Inspection\D12\GEAUGA\SR\306\1880926 | SEE 1927 GEA-306-0.00 SHEETS 10/37 AND 35/37. outlet pipe broken and there is erosion around bottom of pipe Inlet and outlet side need to be ditched. Headwall on inlet side leaning away from roadway scour hole , developing on berm 1st section to separate.Inspect Every-Five Years | Extending Conduit |  |  |  |  | 6 | 2015-11-27 | 2015 | 12 | Inspection from ends of conduit |  | COLLECTOR@D31_AG | 2016-08-02 10:40 | wgerber1 | 2018-02-09 17:56 | Inspection from ends of conduit | 7 | 7 |  | 6 |  |  | 7 |  | 8 | 7 | 8 | 6 | 8 |  | 8 | 6 | Open - no restriction | Joint separation at inlet and outlet, not under pavement. Infiltration of material. Joint misalignment throughout barrel. Minor rotation of inlet headwall resulting in separation of joint. | 2015-11-27 |  |  | COLLECTOR@D31_AG | 2016-08-02 15:51 | COLLECTOR@D31_AG | 2016-08-02 15:51 | https://collectornew.dot.state.oh.us/arcgis/rest/services/CULVERTS/Culvert_Inventory_Viewer/MapServer/0/58711/attachments | https://collectornew.dot.state.oh.us/arcgis/rest/services/CULVERTS/Culvert_Inventory_Viewer/MapServer/8/98074/attachments | https://gis3.dot.state.oh.us/ConduitInventory/index.html?center=-81.337970,41.401303&level=17
12 | GEA | 00306 | 7.202 | 1880927 | SGEASR00306**C | GEA-306-7.202 | SR |  | 7.202 | 41.4516 | -81.3386 | 2023-12-31 | Active |  |  | Mainline | No |  | 283060720 | State DOT | State DOT | A | Under Sugar Tree east side of SR 306 | 1 | No | Circular | Corrugated Metal - Pipe | 15 | 15 | 40 |  | Unprotected |  | 0 | 15 | None | None | No | 1 | No |  |  |  |  | No | No |  |  | 1 |  | \\filestore.dot.state.oh.us\Conduits_Inspection\D12\GEAUGA\SR\306\1880927 | The downstream channel is the east side of SR 306 ditchline to the north of Sugar Tree. Upstream channel is the east side of SR 306 ditchline to the south of the Sugar Tree. Grass within ditchline but flowing. There is some pipe distortion at the outlet end. No visible open joints.Could use ditching on inlet and outlet. Inspect Every-Five Years | [5 empty] | 6 | 2015-11-24 | 2015 | 12 | Inspection from ends of conduit |  | COLLECTOR@D31_AG | 2016-08-02 10:40 | wgerber1 | 2018-02-09 17:56 | Inspection from ends of conduit | 6 | 7 | 6 | 7 |  |  |  |  | 8 | 8 | 5 | 9 | 5 |  | 5 | 6 | Open - no restriction | Heavy layers of rust throughout barrel. 3-6% deformation bottom flattening. Outlet embankment shored up with guardrail panels. Pavement within the radii return of Sugar Tree is braking and sliding towards the ditch. Downstream ditchis 50% obstructed. | 2015-11-24 |  |  | COLLECTOR@D31_AG | 2016-08-02 15:51 | COLLECTOR@D31_AG | 2016-08-02 15:51 | https://collectornew.dot.state.oh.us/arcgis/rest/services/CULVERTS/Culvert_Inventory_Viewer/MapServer/0/58712/attachments | https://collectornew.dot.state.oh.us/arcgis/rest/services/CULVERTS/Culvert_Inventory_Viewer/MapServer/8/2556/attachments | https://gis3.dot.state.oh.us/ConduitInventory/index.html?center=-81.338636,41.451593&level=17
12 | GEA | 00608 | 4.01 | 1880928 | SGEASR00608**C | GEA-608-4.010 | SR |  | 4.01 | 41.4894 | -81.0844 | 2023-12-31 | Active | 2009-01-02 |  | Mainline | No |  | 286080403 | State DOT | State DOT | A | EAST SIDE OF SR 608 UNDER BURTON WINDSOR | 1 | No | Circular | Corrugated Metal - Pipe | 18 | 18 | 69 |  | Unprotected | 9.3 | 0 | 18 | Catch Basin | Catch Basin | Yes | 2 | No |  |  |  |  | No | No |  |  | 1 |  | \\filestore.dot.state.oh.us\Conduits_Inspection\D12\GEAUGA\SR\608\1880928 | THIS PIPE IS PART OF A CLOSED SYSTEM ALONG THE EAST SIDE OF SR 608. THE PIPE IS UNDER SR 608. SEE GEA-168-3.06/VAR SHEETS 19/27 AND 20/27 FOR ENTIRE SYSTEM AND DETAILS.Inspect Every-Five Years | [5 empty] | 8 | 2015-11-24 | 2015 | 12 | Inspection from ends of conduit |  | COLLECTOR@D31_AG | 2016-08-02 10:40 | wgerber1 | 2018-02-09 17:56 | Inspection from ends of conduit | 9 | 9 | 8 | 8 |  |  |  | 8 |  |  |  |  | 8 |  |  | 8 | Open - no restriction |  | 2015-11-24 |  |  | COLLECTOR@D31_AG | 2016-08-02 15:51 | COLLECTOR@D31_AG | 2016-08-02 15:51 | https://collectornew.dot.state.oh.us/arcgis/rest/services/CULVERTS/Culvert_Inventory_Viewer/MapServer/0/58713/attachments | https://collectornew.dot.state.oh.us/arcgis/rest/services/CULVERTS/Culvert_Inventory_Viewer/MapServer/8/33005/attachments | https://gis3.dot.state.oh.us/ConduitInventory/index.html?center=-81.084360,41.489360&level=17
12 | LAK | 00086 | 5.426 | 1881749 | SLAKSR00086**C | LAK-86-5.426 | SR |  | 5.426 | 41.6867 | -81.1757 | 2023-12-31 | Active | 1912-01-02 |  | Mainline | No |  | 430860555 | State DOT | State DOT | A | none | 1 | No | Pipe Arch | Corrugated Metal - Pipe | 36 | 24 | 40 |  | Unprotected |  | 0 | 36 | Full Height Concrete Headwall | Full Height Concrete Headwall | No | 1 | No |  |  |  |  | No | No |  |  | 2 |  | \\filestore.dot.state.oh.us\Conduits_Inspection\D12\LAKE\SR\86\1881749 | See LAK-86-5.52 SHEET 1/4. full of debris. Downstream ditch is half full of sediment. First downstream commercial driveway culvert invert appears to be higher than the outlet invert of this culvert restricting flow. Downstream outlet of culvert completely submerged. Culvert inlet is half full of water. Some embankment erosion at both inlet and outlet headwalls. Outlet headwall cracked over top of pipe. Culvert is half full of sediment throughout. This culvert will be replaced as part of the roundabout installation being done by the Lake County Engineer's office by permit.Inspect Every-Five Years | [5 empty] | 5 | 2013-04-01 | 2013 | 12 | Inspection from ends of conduit | Needs Inspected this CY | COLLECTOR@D31_AG | 2016-08-02 10:40 | wgerber1 | 2018-02-23 19:09 | Inspection from ends of conduit | 6 | 6 | 5 | 5 |  |  | 6 |  | 8 | 8 | 5 | 5 | 9 |  | 7 | 5 | Open - no restriction | FIRST DOWNSTREAM COMMERCIAL DRIVEWAY CULVERT INVERT APPEARS TO BE HIGHER THAN THE CULVERT INVERT RESTRICTING FLOW. DOWNSTREAM OUTLET OF CULVERT COMPLETELY SUBMERGED. CULVERT INLET IS ABOUT HALF FULL OF WATER SOME EMBANKMENT EROSION AT BOTH THE INLET AND OUTLET HEADWALLS.OUTLET HEADWALL CRACKED OVER TOP OF PIPE. CULVERT IS ABOUT HALF FULL OF SEDIMENT. CULVERT WILL BE REPLACED AS PART OF THE ROUNDABOUT INSTALLATION BEING DONE BY THE LAKE COUNTY ENGINEERS. New pavement. | 2013-04-01 |  |  | COLLECTOR@D31_AG | 2016-08-02 15:51 | mmoriart2@Editor | 2020-03-16 11:58 | https://collectornew.dot.state.oh.us/arcgis/rest/services/CULVERTS/Culvert_Inventory_Viewer/MapServer/0/59758/attachments | https://collectornew.dot.state.oh.us/arcgis/rest/services/CULVERTS/Culvert_Inventory_Viewer/MapServer/8/117185/attachments | https://gis3.dot.state.oh.us/ConduitInventory/index.html?center=-81.175710,41.686650&level=17
12 | LAK | 00086 | 5.707 | 1881750 | SLAKSR00086**C | LAK-86-5.707 | SR |  | 5.707 | 41.6834 | -81.1723 | 2023-12-31 | Active | 1912-01-02 |  | Mainline | No |  | 430860589 | State DOT | State DOT | A | Channel | 1 | No | Box Conduit | Stone | 48 | 24 | 35 |  | Unprotected |  | 0 | 48 | Full Height Concrete Headwall | Full Height Concrete Headwall | No | 3 | No |  |  |  |  | No | No |  |  | 1 |  | \\filestore.dot.state.oh.us\Conduits_Inspection\D12\LAKE\SR\86\1881750 | SEE LAK-86-5.52 SHEET 1/4. new longitude 41.68284N. Original sandstone box culvert with CMP extensions, 6 feet in length at both ends of the structure. There is a sinkhole in the westbound right shoulder. There are gaps in all stones with 60-70% of the stone misaligned (mostly east wall is misaligned). Portion of roof over the WB lane is missing (about 4 feet). There are wood planks in the roof of the culvert under the EB lane. The culvert barrell is about 1/3 full of water due to the downstream channel is blocked with sediment and vegetation. This downstream channel is restricted both within and outside of the ROW. There is soil infiltration between individual stones. Pavement shows signs of distress with cracking. The entire roof cannot be seen because of the wood planks. There is about 1 foot of cover. SCHEDULED FOR REPLACEMENT UNDER PID 85214 IN FY 2011.Inspect Every-Annually | Extending Conduit |  |  |  |  | 7 | 2013-04-01 | 2013 | 12 | Inspection from ends of conduit | Needs Inspected this CY | COLLECTOR@D31_AG | 2016-08-02 10:40 | lmincek2 | 2017-06-20 17:02 | Inspection from ends of conduit | 7 | 7 |  | 7 |  |  | 7 |  | 7 | 8 | 7 | 9 | 9 |  | 8 | 7 | Open - no restriction | Misalignment of stones in the original box culvert. Portion of roof appears to be missing. Wood plank forms are still in place in portion of roof. HEL extensions in good shape. Culvert half full of water. | 2013-04-01 |  |  | COLLECTOR@D31_AG | 2016-08-02 15:51 | lmincek2 | 2017-06-20 17:03 | https://collectornew.dot.state.oh.us/arcgis/rest/services/CULVERTS/Culvert_Inventory_Viewer/MapServer/0/48613/attachments | https://collectornew.dot.state.oh.us/arcgis/rest/services/CULVERTS/Culvert_Inventory_Viewer/MapServer/8/29454/attachments | https://gis3.dot.state.oh.us/ConduitInventory/index.html?center=-81.172300,41.683400&level=17
12 | CUY | 00090 | 11.934 | 1881906 | SCUYIR00090**N | CUY-90-11.934 | IR |  |  | 41.4703 | -81.7445 | 2023-12-31 | Active | 1975-01-02 | http://contracts.dot.state.oh.us/common/searchAPI.do?cabinetId=1002&PID_NUM=119612 | Mainline | No |  | 180901200 | State DOT | State DOT | A | I 90 AND LORAIN AVE | 1 | No | Circular | Corrugated Metal - Sectional Plate | 60 | 60 | 560 |  | Fully Bituminous Coated | 1 | 0 | 60 | Inlet | Inlet | Yes | 9 | No |  |  |  |  | No | No |  |  | 1 |  | \\filestore.dot.state.oh.us\Conduits_Inspection\D12\CUYAHOGA\IR\90\1881906 | Inlet is a coffin basin. Runs along right-of-way WB. SEE CUY-90-11.64 PLANS 85/838 AND 99/838. |  |  |  | 119612 |  | 6 | 2024-07-19 20:21 | 2024 | 6 | Manned entry inspection |  | COLLECTOR@D31_AG | 2016-08-02 10:40 | lmincek2 | 2017-03-15 16:32 | Manned entry inspection | 6 | 7 | 7 | 6 |  |  |  | 6 | 7 | 7 | 6 | 7 | 7 |  |  | 6 | Open - no restriction | 90% of bituminous coating intact . minor tuffa build up throughout culvert barrel along invert .minor surface rust at joints .2 feet tuffa build up at the bottom of both manhole . 2024 Comments: The cross pipes are full of efflorescence and tuff. There is isolated joint separation of up to 1 inch throughout, and there is 100% section loss in the invert at the inlet end under the pavement. | 2024-07-19 20:21 |  | 60 | smeeniga | 2024-07-25 20:22 | smeeniga | 2024-07-26 15:20 | https://collectornew.dot.state.oh.us/arcgis/rest/services/CULVERTS/Culvert_Inventory_Viewer/MapServer/0/45496/attachments | https://collectornew.dot.state.oh.us/arcgis/rest/services/CULVERTS/Culvert_Inventory_Viewer/MapServer/8/2158210/attachments | https://gis3.dot.state.oh.us/ConduitInventory/index.html?center=-81.744502,41.470265&level=17
12 | CUY | 00090 | 12.121 | 1881907 | SCUYIR00090**N | CUY-90-12.121 | IR |  |  | 41.4704 | -81.7409 | 2023-12-31 | Active | 1975-01-02 | http://contracts.dot.state.oh.us/common/searchAPI.do?cabinetId=1002&PID_NUM=119612 | Mainline | No |  | 180901202 | State DOT | State DOT | A | I 90 AND W. 85TH STREET | 1 | No | Circular | Corrugated Metal - Sectional Plate | 66 | 66 | 422 |  | Fully Bituminous Coated | 0.4 | 0 | 66 | Inlet | Inlet | Yes | 8 | No |  |  |  |  | No | No |  |  | 1 |  | \\filestore.dot.state.oh.us\Conduits_Inspection\D12\CUYAHOGA\IR\90\1881907 | Inlet is a basin, Runs along right-of-way WB. SEE CUY-90-11.64 PLANS 85/838 AND 99/838. |  |  |  | 119612 |  | 6 | 2024-07-19 18:34 | 2024 | 6 | Manned entry inspection |  | COLLECTOR@D31_AG | 2016-08-02 10:40 | lmincek2 | 2017-03-15 16:49 | Manned entry inspection | 6 | 7 | 7 | 6 |  |  |  | 6 | 7 | 7 | 7 | 7 | 7 |  |  | 6 | Open - no restriction | some joints minor rust. minor sediment. ponding in some areas of pipe. The pipe material is steel spiral rib. 2024 Comments: some joints minor rust. minor sediment. ponding in some areas of pipe. The pipe material is steel spiral rib. | 2024-07-19 18:34 |  | 60 | smeeniga | 2024-07-25 18:37 | smeeniga | 2024-07-26 13:40 | https://collectornew.dot.state.oh.us/arcgis/rest/services/CULVERTS/Culvert_Inventory_Viewer/MapServer/0/45507/attachments | https://collectornew.dot.state.oh.us/arcgis/rest/services/CULVERTS/Culvert_Inventory_Viewer/MapServer/8/2158206/attachments | https://gis3.dot.state.oh.us/ConduitInventory/index.html?center=-81.740921,41.470430&level=17
12 | CUY | 00071 | 6.992 | 1881941 | SCUYIR00071**N | CUY-71-6.992 | IR |  |  | 41.3762 | -81.8202 | 2023-12-31 | Active | 1964-01-02 | http://contracts.dot.state.oh.us/common/searchAPI.do?cabinetId=1002&PID_NUM=119612 | Mainline | No |  | 180710699 | State DOT | State DOT | A | Channel, ditches | 1 | No | Circular | Plain or Reinforced Concrete | 72 | 72 | 183 |  | Unprotected | 0.4 | 11 | 73 | Full Height Concrete Headwall | Full Height Concrete Headwall | No | 10 | No |  |  |  |  | No | No | 173 | 236 | 1 |  | \\filestore.dot.state.oh.us\Conduits_Inspection\D12\CUYAHOGA\IR\71\1881941 | See CUY-71-5.72 plans for additional info. Design discharge is for a 50 year storm. |  |  |  | 119612 |  | 6 | 2024-05-01 04:00 | 2024 | 6 | Manned entry inspection |  | COLLECTOR@D31_AG | 2016-08-02 10:40 | lmincek2 | 2017-05-24 11:38 | Manned entry inspection | 6 | 7 |  | 6 |  |  | 6 |  | 7 | 4 | 7 | 3 | 7 | 7 | 7 | 6 | Open - no restriction | Inlet channel protection failed. Multiple pipe segments with shallow spalls likely due to insufficient cover over reinforcement. Joint #8 from inlet opened approx 5" with minor infiltration. Large scour hole just past outlet channel protection. Scour hole is approximately a 5' deep waterfall. Small cracks around pipes in headwalls, small void below invert at outlet headwall, void does not extend into fill. | 2024-05-01 04:00 | Slope and Channel Scour Protection |  | odotonline\MPilat@Editor | 2024-05-23 01:03 | odotonline\MPilat@Editor | 2024-05-23 01:07 | https://collectornew.dot.state.oh.us/arcgis/rest/services/CULVERTS/Culvert_Inventory_Viewer/MapServer/0/47707/attachments | https://collectornew.dot.state.oh.us/arcgis/rest/services/CULVERTS/Culvert_Inventory_Viewer/MapServer/8/2053197/attachments | https://gis3.dot.state.oh.us/ConduitInventory/index.html?center=-81.820210,41.376180&level=17
12 | CUY | 00071 | 1.465 | 1881942 | SCUYIR00071**C | CUY-71-1.465 | IR |  | 1.465 | 41.2972 | -81.8081 | 2023-12-31 | Active | 1963-01-02 | http://contracts.dot.state.oh.us/common/searchAPI.do?cabinetId=1002&PID_NUM=119612 | Mainline | No |  | 180710147 | State DOT | State DOT | A | 2417 FT NORTH OF DRAKE RD, STA. 564+50 | 1 | No | Circular | Plain or Reinforced Concrete | 60 | 60 | 226 |  | Unprotected | 0.7 | 22 | 65 | Full Height Concrete Headwall | Full Height Concrete Headwall | No | 12 | No |  |  |  |  | No | No | 142 | 200 | 1 |  | \\filestore.dot.state.oh.us\Conduits_Inspection\D12\CUYAHOGA\IR\71\1881942 | SEE CUY-71-0.00 SHEETS 44/302 AND 218/302. |  |  |  | 119612 |  | 8 | 2024-05-01 04:00 | 2024 | 6 | Manned entry inspection |  | COLLECTOR@D31_AG | 2016-08-02 10:40 | lmincek2 | 2017-05-18 15:02 | Manned entry inspection | 8 | 8 |  | 8 |  |  | 7 |  | 8 | 7 | 8 | 8 | 7 | 7 | 7 | 8 | Open - no restriction | Minor isolated misalignment 4th segment in from inlet. Not under pavement. | 2024-05-01 04:00 | None | 60 | odotonline\MPilat@Editor | 2024-05-22 21:58 | odotonline\MPilat@Editor | 2024-05-22 21:58 | https://collectornew.dot.state.oh.us/arcgis/rest/services/CULVERTS/Culvert_Inventory_Viewer/MapServer/0/47493/attachments | https://collectornew.dot.state.oh.us/arcgis/rest/services/CULVERTS/Culvert_Inventory_Viewer/MapServer/8/2053195/attachments | https://gis3.dot.state.oh.us/ConduitInventory/index.html?center=-81.808056,41.297222&level=17
12 | LAK | 00283 | 15.56 | 1881943 | SLAKSR00283**C | LAK-283-15.560 | SR |  | 15.56 | 41.7352 | -81.2748 | 2023-12-31 | Active |  |  | Mainline | No |  | 432831560 | State DOT | State DOT | A | address 1105 | 1 | No | Circular | Plain or Reinforced Concrete | 84 | 84 | 48 |  |  | 0.1 | 0 | 84 | Full Height Concrete Headwall | Full Height Concrete Headwall | No | 5 | No |  |  |  |  | No | No |  |  | 1 | 7 | \\filestore.dot.state.oh.us\Conduits_Inspection\D12\LAKE\SR\283\1881943 | [6 empty] | 7 | 2023-01-31 05:00 | 2023 | 6 | Inspection from ends of conduit |  | COLLECTOR@D31_AG | 2016-08-02 10:40 | wgerber1 | 2018-02-21 18:57 | Inspection from ends of conduit | 9 | 9 |  | 7 |  |  | 8 | 7 | 8 | 7 | 9 | 9 | 9 | 7 | 8 | 7 | Open - no restriction |  | 2023-01-31 05:00 |  |  | rgarner2@Editor | 2023-02-14 12:56 | rgarner2@Editor | 2023-02-14 13:37 | https://collectornew.dot.state.oh.us/arcgis/rest/services/CULVERTS/Culvert_Inventory_Viewer/MapServer/0/59386/attachments | https://collectornew.dot.state.oh.us/arcgis/rest/services/CULVERTS/Culvert_Inventory_Viewer/MapServer/8/1182722/attachments | https://gis3.dot.state.oh.us/ConduitInventory/index.html?center=-81.274780,41.735220&level=17
12 | LAK | 00044 | 6.461 | 1881964 | SLAKSR00044**C | LAK-44-6.461 | SR |  | 6.461 | 41.7216 | -81.2864 | 2023-12-31 | Active |  | http://contracts.dot.state.oh.us/common/searchAPI.do?cabinetId=1002&PID_NUM=119612 | Mainline | No |  | 430021440 | State DOT | State DOT | A | NB entrance ramp from SR 44 to SR 2 WB, at the bottom of the ram | 1 | No | Circular | Plain or Reinforced Concrete | 21 | 21 | 75 |  |  | 0.1 | 0 | 21 | Full Height Concrete Headwall | Full Height Concrete Headwall | No | 5 | No |  |  |  |  | No | No |  |  | 1 | 7 | \\filestore.dot.state.oh.us\Conduits_Inspection\D12\LAKE\SR\44\1881964 |  |  |  |  | 119612 |  |  | 2025-03-17 12:55 | 2025 | 1 | Partial inspection | Needs Inspected next CY | COLLECTOR@D31_AG | 2016-08-02 10:40 | wgerber1 | 2018-02-21 18:57 | Partial inspection | 7 | [5 empty] | 7 |  | 7 | 7 | 3 |  | 7 | 7 | 7 |  | Open - no restriction | Downstream end headwall is behind heavy vegetation. Requires ditch cleanout and grading to establish consistent flow. Upstream end of conduit looks good, but conduit gets fully submerged under water after about 20’ due to downstream end blockage. Only a small amount of standing water at the upstream end, so conduit is draining slowly. | 2025-03-17 12:55 | Linear Grading – Ditch Cleanout |  | fpetrusi | 2025-03-24 13:00 | fpetrusi | 2025-03-24 13:00 | https://collectornew.dot.state.oh.us/arcgis/rest/services/CULVERTS/Culvert_Inventory_Viewer/MapServer/0/59387/attachments | https://collectornew.dot.state.oh.us/arcgis/rest/services/CULVERTS/Culvert_Inventory_Viewer/MapServer/8/2510065/attachments | https://gis3.dot.state.oh.us/ConduitInventory/index.html?center=-81.286420,41.721570&level=17
12 | LAK | 00044 | 6.273 | 1881965 | SLAKSR00044**N | LAK-44-6.273 | SR |  |  | 41.7208 | -81.2853 | 2023-12-31 | Active |  | http://contracts.dot.state.oh.us/common/searchAPI.do?cabinetId=1002&PID_NUM=119612 | Mainline | No |  | 430021343 | State DOT | State DOT | A | SR 2 EB at the SR 44 SB splitting. | 1 | No | Circular | Plain or Reinforced Concrete | 18 | 18 | 148 |  |  | 1.1 | 0 | 18 | Full Height Concrete Headwall | Full Height Concrete Headwall | No | 15 | No |  |  |  |  | No | No |  |  | 1 | 7 | \\filestore.dot.state.oh.us\Conduits_Inspection\D12\LAKE\SR\44\1881965 | OUTLET OUTSIDE CHAINLINK fence . |  |  |  | 119612 |  | 6 | 2024-05-30 18:26 | 2024 | 12 | Inspection from ends of conduit |  | COLLECTOR@D31_AG | 2016-08-02 10:40 | wgerber1 | 2018-02-21 18:57 | Inspection from ends of conduit | 6 | 6 |  | 6 |  |  | 6 |  | 6 | 7 | 5 | 7 | 7 |  | 7 | 6 | Open - no restriction | Inspected from inlet end only. Outlet is behind R/W fence in heavy vegetation. Can see under roadway from inlet. Material in satisfactory condition with isolated scaling. Water fills about 1/2 of pipe. May need cleaning at some point in near future to open daylight at outlet end. | 2024-05-30 18:26 | Cleaning Drainage Structures | 60 | Panamasi | 2024-05-30 18:26 | Panamasi | 2024-05-30 18:26 | https://collectornew.dot.state.oh.us/arcgis/rest/services/CULVERTS/Culvert_Inventory_Viewer/MapServer/0/59388/attachments | https://collectornew.dot.state.oh.us/arcgis/rest/services/CULVERTS/Culvert_Inventory_Viewer/MapServer/8/2064167/attachments | https://gis3.dot.state.oh.us/ConduitInventory/index.html?center=-81.285270,41.720840&level=17
12 | CUY | 00252 | 3.107 | 1881966 | SCUYSR00252**C | CUY-252-3.107 | SR |  | 16.443 | 41.3947 | -81.9033 | 2023-12-31 | Active | 1930-01-02 |  | Mainline | No |  | 182520310 | State DOT | State DOT | A | 1/4 MILE NORTH OF JOHN RD | 1 | No | Box Conduit | Plain or Reinforced Concrete | 84 | 36 | 40 |  | Unprotected |  | 0 | 84 | Full Height Concrete Headwall | Full Height Concrete Headwall | No | 8 | No | 10 | 7 | 9 | 11 | Y | No |  |  | 3 |  | \\filestore.dot.state.oh.us\Conduits_Inspection\D12\CUYAHOGA\SR\252\1881966 | SEE CUY-252-0.00 SHEET 7/35.The following comments were generated from the 3-10-09 inspection: Further structural analysis iss needed to determine if a reduction in carrying capacity is reqquired. Operational status left blank for this reason.Inspect Every-Annually | [5 empty] | 7 | 2024-05-07 14:11 | 2024 | 6 | Inspection from ends of conduit |  | COLLECTOR@D31_AG | 2016-08-02 10:40 | dnovotny1 | 2024-05-07 14:01 | Inspection from ends of conduit | 7 | 8 |  | 7 |  |  | 7 |  | 6 | 7 | 6 | 7 | 7 | 7 | 6 | 7 | Open - no restriction | Minor erosion caused by drainage. Localized wingwall individual concrete blocks deteriorating. Inlet stream meanders to the right side and then returns to enter in center of pipe. Minor downstream obstruction-approximately 10%. Outlet right side wingwall tilting back towards the road. Smell of raw sewage. | 2024-05-07 14:11 |  |  | dnovotny1 | 2024-05-07 14:11 | dnovotny1 | 2024-05-14 14:12 | https://collectornew.dot.state.oh.us/arcgis/rest/services/CULVERTS/Culvert_Inventory_Viewer/MapServer/0/64028/attachments | https://collectornew.dot.state.oh.us/arcgis/rest/services/CULVERTS/Culvert_Inventory_Viewer/MapServer/8/2028217/attachments | https://gis3.dot.state.oh.us/ConduitInventory/index.html?center=-81.903333,41.394722&level=17
12 | LAK | 00002 | 17.347 | 1881967 | SLAKSR00002**N | LAK-2-17.347 | SR |  |  | 41.7453 | -81.2187 | 2023-12-31 | Active |  | http://contracts.dot.state.oh.us/common/searchAPI.do?cabinetId=1002&PID_NUM=119612 | Mainline | No |  | 430021734 | State DOT | State DOT | A | Northwest corner of SR 2 westbound and Red Creek | 1 | No | Circular | Plain or Reinforced Concrete | 36 | 36 | 158 |  |  | 0.1 | 45 | 36 | Manhole | Third Height Concrete Headwall | Yes | 7 | No |  |  |  |  | No | No |  |  | 2 | 7 | \\filestore.dot.state.oh.us\Conduits_Inspection\D12\LAKE\SR\2\1881967 | INLET MANHOLE APPEARS TO BE PAVED OVER IN THE SR 2 WB HIGHSPEED SHOULDER . |  |  |  | 119612 |  | 7 | 2024-10-15 19:57 | 2024 | 12 | Inspection from ends of conduit |  | COLLECTOR@D31_AG | 2016-08-02 10:40 | wgerber1 | 2018-02-21 18:57 | Inspection from ends of conduit | 7 | 7 |  | 7 |  |  | 7 |  | 7 | 7 | 7 | 6 | 7 |  | 7 | 7 | Open - no restriction | Previous Comments: 6'' of ponding water at 2 separate locations within the pipe.the downstream ends of several pipes are cracked where they nest into the next proceeding pipe. these cracks are the perimeter of the pipe and within the bells . 2' deep scour at outLET . outLET channel obstructed with farm fence and debris that has deposited /collected against the fence. the fence and channel does not cause water to back up into the pipe. 2024 comments: inlet buried, outlet no longer blocked by farm fence but still has debris downstream. Other previous comments are still accurate. | 2024-10-15 19:57 |  | 60 | gporter1 | 2024-10-15 19:57 | smeeniga | 2024-10-22 18:55 | https://collectornew.dot.state.oh.us/arcgis/rest/services/CULVERTS/Culvert_Inventory_Viewer/MapServer/0/59389/attachments | https://collectornew.dot.state.oh.us/arcgis/rest/services/CULVERTS/Culvert_Inventory_Viewer/MapServer/8/2274106/attachments | https://gis3.dot.state.oh.us/ConduitInventory/index.html?center=-81.218740,41.745310&level=17
12 | CUY | 00071 | 0.263 | 1882045 | SCUYIR00071**N | CUY-71-0.263 | IR |  |  | 41.2798 | -81.8076 | 2023-12-31 | Active | 1963-01-02 |  | Mainline | No |  | 180710026 | State DOT | State DOT | A | Ditch | 1 | No | Circular | Plain or Reinforced Concrete | 15 | 15 | 122 |  | Unprotected | 3.6 | 0 | 15 | Catch Basin | Third Height Concrete Headwall | Yes | 10 | No |  |  |  |  | No | No |  |  | 2 |  | \\filestore.dot.state.oh.us\Conduits_Inspection\D12\CUYAHOGA\IR\71\1882045 | SEE 1963 CUY-71-0.00 SHEETS 37 AND 66. | [5 empty] | 8 | 2022-07-22 14:02 | 2022 | 12 | Remote inspection |  | COLLECTOR@D31_AG | 2016-08-02 10:40 | lmincek2 | 2017-05-18 14:24 | Remote inspection | 8 | 8 |  | 8 |  |  | 7 |  | 7 | 7 | 8 | 8 | 7 | 8 | 7 | 8 | Open - no restriction | Some mortor deterioration to north wall of inlet catch basin | 2022-07-22 14:02 |  |  | odotonline\rropelew1 | 2022-07-22 14:02 | odotonline\rropelew1 | 2022-07-22 14:05 | https://collectornew.dot.state.oh.us/arcgis/rest/services/CULVERTS/Culvert_Inventory_Viewer/MapServer/0/47478/attachments | https://collectornew.dot.state.oh.us/arcgis/rest/services/CULVERTS/Culvert_Inventory_Viewer/MapServer/8/855514/attachments | https://gis3.dot.state.oh.us/ConduitInventory/index.html?center=-81.807650,41.279820&level=17
12 | CUY | 00071 | 0.342 | 1882046 | SCUYIR00071**C | CUY-71-0.342 | IR |  | 0.342 | 41.281 | -81.807 | 2023-12-31 | Active | 1963-01-02 |  | Mainline | No |  | 180710034 | State DOT | State DOT | C | 1816 FT NORTH OF BOSTON RD, STA. 505+16 | 1 | No | Elliptical - Horizontal | Plain or Reinforced Concrete | 113 | 72 | 210 |  | Unprotected | 0.4 | 1 | 113 | Full Height Concrete Headwall | Full Height Concrete Headwall | No | 5 | No |  |  |  |  | No | No | 402 | 418 | 1 |  | \\filestore.dot.state.oh.us\Conduits_Inspection\D12\CUYAHOGA\IR\71\1882046 | SEE CUY-71-0.00 SHEETS 38/302 AND 215/302. | [5 empty] | 7 | 2022-10-04 04:00 | 2022 | 6 | Inspection from ends of conduit |  | COLLECTOR@D31_AG | 2016-08-02 10:40 | jkusner1@Editor | 2022-09-20 20:13 | Inspection from ends of conduit | 7 | 8 |  | 8 |  |  | 7 |  | 6 | 7 | 7 | 7 | 8 | 8 | 8 | 7 | Open - no restriction | Isolated areas of spalling w/ exposed corroded rebar. ~1' of sediment in pipe. Sediment buildup at south side of inlet. | 2022-10-04 04:00 | Linear Grading – Ditch Cleanout |  | jkusner1@Editor | 2022-10-24 14:26 | jkusner1@Editor | 2022-10-24 14:26 | https://collectornew.dot.state.oh.us/arcgis/rest/services/CULVERTS/Culvert_Inventory_Viewer/MapServer/0/47480/attachments | https://collectornew.dot.state.oh.us/arcgis/rest/services/CULVERTS/Culvert_Inventory_Viewer/MapServer/8/988412/attachments | https://gis3.dot.state.oh.us/ConduitInventory/index.html?center=-81.806984,41.280998&level=17
12 | CUY | 00071 | 0.51 | 1882047 | SCUYIR00071**C | CUY-71-0.510 | IR |  | 0.51 | 41.2834 | -81.8071 | 2023-12-31 | Active | 1963-01-02 |  | Mainline | No |  | 180710051 | State DOT | State DOT | A | Ditch | 1 | No | Circular | Plain or Reinforced Concrete | 15 | 15 | 122 |  | Unprotected | 3.1 | 0 | 15 | Catch Basin | Third Height Concrete Headwall | Yes | 7 | No |  |  |  |  | No | No |  |  | 1 |  | \\filestore.dot.state.oh.us\Conduits_Inspection\D12\CUYAHOGA\IR\71\1882047 | SEE 1963 CUY-71-0.00 SHEETS 38 AND 69. | [5 empty] | 8 | 2022-07-22 14:16 | 2022 | 12 | Remote inspection |  | COLLECTOR@D31_AG | 2016-08-02 10:40 | lmincek2 | 2017-05-18 14:34 | Remote inspection | 8 | 8 |  | 8 |  |  | 7 |  | 7 | 7 | 8 | 8 | 7 |  | 7 | 8 | Open - no restriction | Tractor cam in 2022 | 2022-07-22 14:16 |  |  | odotonline\rropelew1 | 2022-07-22 14:16 | odotonline\rropelew1 | 2022-07-22 14:16 | https://collectornew.dot.state.oh.us/arcgis/rest/services/CULVERTS/Culvert_Inventory_Viewer/MapServer/0/47482/attachments | https://collectornew.dot.state.oh.us/arcgis/rest/services/CULVERTS/Culvert_Inventory_Viewer/MapServer/8/855515/attachments | https://gis3.dot.state.oh.us/ConduitInventory/index.html?center=-81.807150,41.283430&level=17
12 | CUY | 00071 | 0.717 | 1882048 | SCUYIR00071**C | CUY-71-0.717 | IR |  | 0.717 | 41.2864 | -81.8076 | 2023-12-31 | Active | 1963-01-02 |  | Mainline | No |  | 180710072 | State DOT | State DOT | D | 3800 FT NORTH OF BOSTON RD, STA. 525+00 | 1 | No | Circular | Plain or Reinforced Concrete | 36 | 36 | 252 |  | Unprotected | 0.9 | 0 | 36 | Full Height Concrete Headwall | Half Height Concrete Headwall | No | 10 | No |  |  |  |  | No | No | 15 | 50 | 1 |  | \\filestore.dot.state.oh.us\Conduits_Inspection\D12\CUYAHOGA\IR\71\1882048 | catch basin in center good shape- end structure center of line. SEE CUY-71-0.00 SHEETS 40/302 AND 216/302. | [5 empty] | 7 | 2022-07-22 14:42 | 2022 | 12 | Remote inspection |  | COLLECTOR@D31_AG | 2016-08-02 10:40 | nbycoski1@Editor | 2022-01-11 19:14 | Remote inspection | 7 | 8 |  | 8 |  |  | 7 |  | 7 | 7 | 8 | 8 | 7 |  |  | 7 | Open - no restriction | Cracks between 11:00 and 1:00 thru out | 2022-07-22 14:42 |  |  | odotonline\rropelew1 | 2022-07-22 14:43 | odotonline\rropelew1 | 2022-07-22 14:43 | https://collectornew.dot.state.oh.us/arcgis/rest/services/CULVERTS/Culvert_Inventory_Viewer/MapServer/0/47484/attachments | https://collectornew.dot.state.oh.us/arcgis/rest/services/CULVERTS/Culvert_Inventory_Viewer/MapServer/8/855517/attachments | https://gis3.dot.state.oh.us/ConduitInventory/index.html?center=-81.807556,41.286411&level=17
12 | CUY | 00071 | 0.928 | 1882049 | SCUYIR00071**C | CUY-71-0.928 | IR |  | 0.928 | 41.2895 | -81.8079 | 2023-12-31 | Active | 1963-01-02 |  | Mainline | No |  | 180710093 | State DOT | State DOT | A | Ditch | 1 | Yes | Circular | Plain or Reinforced Concrete | 15 | 15 | 126 |  | Fully Bituminous Coated | 1 | 0 | 15 | Catch Basin | Third Height Concrete Headwall | Yes | 8 | No |  |  |  |  | No | No |  |  | 1 |  | \\filestore.dot.state.oh.us\Conduits_Inspection\D12\CUYAHOGA\IR\71\1882049 | SEE 1963 CUY-71-0.00 SHEETS 41AND 74. | [5 empty] | 7 | 2022-07-22 15:08 | 2022 | 12 | Remote inspection |  | COLLECTOR@D31_AG | 2016-08-02 10:40 | odotonline\rropelew1 | 2022-10-05 10:53 | Remote inspection | 7 | 8 |  | 7 |  |  | 7 |  | 7 | 7 | 8 | 8 | 7 | 8 | 7 | 7 | Open - no restriction | Material changes to CMP at broken back | 2022-07-22 15:08 |  |  | odotonline\rropelew1 | 2022-07-22 15:08 | odotonline\rropelew1 | 2022-10-05 10:53 | https://collectornew.dot.state.oh.us/arcgis/rest/services/CULVERTS/Culvert_Inventory_Viewer/MapServer/0/47485/attachments | https://collectornew.dot.state.oh.us/arcgis/rest/services/CULVERTS/Culvert_Inventory_Viewer/MapServer/8/855916/attachments | https://gis3.dot.state.oh.us/ConduitInventory/index.html?center=-81.807850,41.289450&level=17
12 | CUY | 00071 | 0.991 | 1882050 | SCUYIR00071**C | CUY-71-0.991 | IR |  | 0.991 | 41.2904 | -81.808 | 2023-12-31 | Active | 1963-01-02 |  | Mainline | No |  | 180710099 | State DOT | State DOT | A | Ditch | 1 | Yes | Circular | Corrugated Metal - Pipe | 15 | 15 | 124 |  | Unprotected | 2.3 | 0 | 15 | Catch Basin | Half Height Concrete Headwall | Yes | 10 | No |  |  |  |  | No | No |  |  | 1 |  | \\filestore.dot.state.oh.us\Conduits_Inspection\D12\CUYAHOGA\IR\71\1882050 | SEE 1963 CUY-71-0.00 SHEETS 41 AND 216. | [5 empty] | 7 | 2022-07-22 15:21 | 2022 | 12 | Remote inspection |  | COLLECTOR@D31_AG | 2016-08-02 10:40 | lmincek2 | 2017-05-18 14:53 | Remote inspection | 8 | 8 | 7 | 8 |  |  | 7 |  | 7 | 7 | 8 | 8 | 7 | 8 |  | 7 | Open - no restriction |  | 2022-07-22 15:21 |  |  | odotonline\rropelew1 | 2022-07-22 15:21 | odotonline\rropelew1 | 2022-10-05 10:56 | https://collectornew.dot.state.oh.us/arcgis/rest/services/CULVERTS/Culvert_Inventory_Viewer/MapServer/0/47488/attachments | https://collectornew.dot.state.oh.us/arcgis/rest/services/CULVERTS/Culvert_Inventory_Viewer/MapServer/8/855917/attachments | https://gis3.dot.state.oh.us/ConduitInventory/index.html?center=-81.807970,41.290370&level=17
12 | CUY | 00090 | 12.459 | 1882255 | SCUYIR00090**N | CUY-90-12.459 | IR |  |  | 41.4714 | -81.7346 | 2023-12-31 | Active | 1975-01-02 |  | Mainline | No |  | 180901237 | State DOT | State DOT | C | I 90 ANDeast of W 73 RD STREET overpass | 1 | No | Circular | Corrugated Metal - Sectional Plate | 72 | 72 | 221 |  | Fully Bituminous Coated | 0.3 | 0 | 72 | Inlet | Inlet | Yes | 8 | No |  |  |  |  | No | No |  |  | 1 |  | \\filestore.dot.state.oh.us\Conduits_Inspection\D12\CUYAHOGA\IR\90\1882255 | Inlet is a coffin basin. Runs along right-of-way WB. SEE CUY-90-11.64 PLAN SHEETS 88/838 AND 100/838. | [5 empty] | 7 | 2022-11-30 13:25 | 2022 | 6 | Inspection from ends of conduit |  | COLLECTOR@D31_AG | 2016-08-02 10:40 | nbycoski1@Editor | 2022-01-05 15:59 | Inspection from ends of conduit | 7 | 8 | 8 | 8 |  |  |  | 8 | 8 | 8 | 8 | 8 | 8 |  | 8 | 7 | Open - no restriction |  | 2022-11-30 13:25 |  |  | odotonline\jmiller37 | 2022-12-05 13:25 | odotonline\jmiller37 | 2022-12-05 13:25 | https://collectornew.dot.state.oh.us/arcgis/rest/services/CULVERTS/Culvert_Inventory_Viewer/MapServer/0/45514/attachments | https://collectornew.dot.state.oh.us/arcgis/rest/services/CULVERTS/Culvert_Inventory_Viewer/MapServer/8/1049736/attachments | https://gis3.dot.state.oh.us/ConduitInventory/index.html?center=-81.734570,41.471370&level=17
12 | CUY | 00090 | 14.238 | 1882301 | SCUYIR00090**N | CUY-90-14.238 | IR |  |  | 41.4745 | -81.7015 | 2023-12-31 | Active | 1971-01-02 |  | Side Road Left | No |  | 180901420 | City | City | A | VEGA AVE TO THE NORTH. EX. SAN. SEWER TO THE SOUTH | 1 | No | Circular | Plain or Reinforced Concrete | 54 | 54 | 319 |  | Unprotected | 0.3 | 0 | 54 | Manhole | Manhole | Yes | 8 | No |  |  |  |  | No | No |  |  | 1 |  | \\filestore.dot.state.oh.us\Conduits_Inspection\D12\CUYAHOGA\IR\90\1882301 | SANITARY SEWER CROSSING IR-90 BY W.30TH STREET. SEE CUY-90-13.33 SHEETS 54/445 AND 55/445. | [5 empty] | 6 | 2020-02-26 17:49 | 2020 | 6 |  |  | COLLECTOR@D31_AG | 2016-08-02 10:40 | lmincek2 | 2017-03-22 14:40 | Inspection from ends of conduit | 6 | 6 |  | 6 | [11 empty] | 6 | Open - no restriction |  | 2020-02-26 17:49 |  |  | mboerio2 | 2020-02-26 17:49 | mboerio2 | 2020-02-26 17:49 | https://collectornew.dot.state.oh.us/arcgis/rest/services/CULVERTS/Culvert_Inventory_Viewer/MapServer/3/45793/attachments | https://collectornew.dot.state.oh.us/arcgis/rest/services/CULVERTS/Culvert_Inventory_Viewer/MapServer/8/79678/attachments | https://gis3.dot.state.oh.us/ConduitInventory/index.html?center=-81.701550,41.474530&level=17
12 | CUY | 01726 | 0.413 | 1882302 | MCUYMR01726**C | CUY-1726-0.413 | MR |  |  | 41.4705 | -81.7479 | 2023-12-31 | Active | 1975-01-02 |  | Mainline | No |  | 180901170 | County | County | A | I 90 AND LORAIN AVE. | 1 | No | Circular | Special Item not listed | 54 | 54 | 360 |  | Unprotected | 0.2 | 0 | 54 | Manhole | Manhole | Yes | 1 | No |  |  |  |  | No | No |  |  | 1 |  | \\filestore.dot.state.oh.us\Conduits_Inspection\D12\CUYAHOGA\MR\1726\1882302 | Inlet is a coffin basin runs along 90WB Right-of-way. SEE SHEETS 83 AND 105 FROM CUY-90-11.64. COMBINATION SEWER. | [5 empty] | 8 | 2014-08-05 | 2014 | 6 |  |  | COLLECTOR@D31_AG | 2016-08-02 10:40 | lmincek2 | 2017-03-15 15:52 | Remote inspection | 8 | 8 | 8 | 8 |  |  |  | 8 | 8 | 8 | 8 | 8 | 8 |  | 8 | 8 | Open - no restriction | inlet and outlet basins partially obstructed with tuffa.some joints minor surface rust with tuffa build up.minor sediment deposits.in some section of the pipe.some section of pipe hold 4to5''of water at all times due to debris build up and tuffa at joints and in basin . | 2014-08-05 |  |  | COLLECTOR@D31_AG | 2016-08-02 15:51 | COLLECTOR@D31_AG | 2016-08-02 15:51 | https://collectornew.dot.state.oh.us/arcgis/rest/services/CULVERTS/Culvert_Inventory_Viewer/MapServer/3/45484/attachments | https://collectornew.dot.state.oh.us/arcgis/rest/services/CULVERTS/Culvert_Inventory_Viewer/MapServer/8/13905/attachments | https://gis3.dot.state.oh.us/ConduitInventory/index.html?center=-81.747880,41.470510&level=17
12 | CUY | 18126 | 0.068 | 1882303 | SCUYRA18126**C | CUY-18126-0.068 | RA |  |  | 41.4691 | -81.741 | 2023-12-31 | Active | 1975-01-02 |  | Mainline | No |  | 180901189 | County | County | A | NEAR 84 TO 90 EB | 1 | No | Circular | Plain or Reinforced Concrete | 48 | 48 | 185 |  | Unprotected | 0.2 | 0 | 48 | Manhole | Manhole | Yes | 7 | No |  |  |  |  | No | No |  |  | 1 |  | \\filestore.dot.state.oh.us\Conduits_Inspection\D12\CUYAHOGA\RA\18126\1882303 | "48"" BENEATH ON RAMP SEE 85/838 OF CUY-90-11.64 PLANS. (20)=01, SLM BASED ON ATTACHED DRAWING. IMHInlet is a basin. Runs alon I90WB right-of-way.Sink holes in the area." | [5 empty] | 8 | 2007-12-03 | 2007 | 12 |  |  | COLLECTOR@D31_AG | 2016-08-02 10:40 | lmincek2 | 2017-03-22 13:19 | Inspection from ends of conduit | 8 | 8 |  | 8 |  |  |  | 8 | 8 | 8 | 8 | 7 | 9 |  | 7 | 8 | Open - no restriction | SINK HOLES IN THE AREA. | 2007-12-03 |  |  | COLLECTOR@D31_AG | 2016-08-02 15:51 | COLLECTOR@D31_AG | 2016-08-02 15:51 | https://collectornew.dot.state.oh.us/arcgis/rest/services/CULVERTS/Culvert_Inventory_Viewer/MapServer/3/45772/attachments | https://collectornew.dot.state.oh.us/arcgis/rest/services/CULVERTS/Culvert_Inventory_Viewer/MapServer/8/14784/attachments | https://gis3.dot.state.oh.us/ConduitInventory/index.html?center=-81.741000,41.469140&level=17
12 | CUY | 00090 | 14.433 | 1882304 | SCUYIR00090**N | CUY-90-14.433 | IR |  |  | 41.4743 | -81.6978 | 2023-12-31 | Active | 1963-01-02 | http://contracts.dot.state.oh.us/common/searchAPI.do?cabinetId=1002&PID_NUM=119612 | Mainline | No |  | 180901441 | State DOT | State DOT | A | crosses under 90 into MJ between WN 90 and Lane SW | 1 | No | Circular | Plain or Reinforced Concrete | 66 | 66 | 235 |  | Unprotected | 2.8 | 0 | 66 | Manhole | Manhole | Yes | 6 | No |  |  |  |  | No | No |  |  | 1 | 7 | \\filestore.dot.state.oh.us\Conduits_Inspection\D12\CUYAHOGA\IR\90\1882304 | see 1965 CUY-71/90-18.54/13.81 sheet 79 and 87 Contractor Comment: CUY-90-13.81, pipe P-196. Upstream and downstream structures could not be opened in fast lane without additional traffic control. |  |  |  | 119612 |  | 8 | 2019-09-13 14:43 | 2019 | 6 | Remote inspection | Needs Inspected this CY | COLLECTOR@D31_AG | 2016-08-02 10:40 | lmincek2 | 2017-03-21 14:58 | Remote inspection | 8 | 8 |  | 8 |  |  |  | 8 |  |  | 8 |  | 8 |  | 8 | 8 | Open - no restriction |  | 2019-09-13 14:43 |  |  | mboerio2 | 2019-09-17 12:22 | mboerio2 | 2019-09-17 12:22 | https://collectornew.dot.state.oh.us/arcgis/rest/services/CULVERTS/Culvert_Inventory_Viewer/MapServer/0/45727/attachments | https://collectornew.dot.state.oh.us/arcgis/rest/services/CULVERTS/Culvert_Inventory_Viewer/MapServer/8/16828/attachments | https://gis3.dot.state.oh.us/ConduitInventory/index.html?center=-81.697779,41.474256&level=17
12 | CUY | 00090 | 16.571 | 1882305 | SCUYIR00090**N | CUY-90-16.571 | IR |  |  | 41.4974 | -81.676 | 2023-12-31 | Active |  | http://contracts.dot.state.oh.us/common/searchAPI.do?cabinetId=1002&PID_NUM=115475 | Mainline | No |  | 180901665 | State DOT | State DOT | C | DOWNSTREAM MANHOLE, INNERBELT SB SHOULDER | 1 | No | Other | Brick | 40 | 51 | 256 |  | Unprotected |  | 0 | 40 | Manhole | Manhole | Yes | 1 | No |  |  |  |  | No | No |  |  | 1 |  | \\filestore.dot.state.oh.us\Conduits_Inspection\D12\CUYAHOGA\IR\90\1882305 | "SHAPE:CITY OF CLEVELAND ""EGG SHAPE"" COMBINATION SEWER NO. 6. CROSSES RAMP E-13 AND INNER BELT. SEE CUY-90-16.37 SHEET 35/181." |  |  |  | 115475 |  | 6 | 2023-06-08 18:27 | 2023 | 12 | Manned entry inspection |  | COLLECTOR@D31_AG | 2016-08-02 10:40 | odotonline\nfisco | 2023-06-08 18:30 | Manned entry inspection | 6 | 8 | 8 | 6 |  |  |  | 6 | 9 | 9 | 8 | 9 | 8 |  | 8 | 6 | Open - no restriction | At crown of pipe there is a longitudinal crack up to 1/2” wide between brick courses. Pipe is blocked up to 5% due to rock/brick dams. At inlet, there are multiple spalled bricks at the 5 and 7 o’clock positions; however, no exposed embankments. Inlet manhole has vertical cracks up to 3/4” wide. Inlet and outlet manhole ladder rungs are heavily deteriorated with rungs at inlet completely missing and with 100% section loss at outlet. Isolated moderate efflorescence accumulation on pipe walls. Minor mortar loss between brick courses. | 2023-06-08 18:27 | None |  | odotonline\nfisco | 2023-06-08 18:27 | odotonline\nfisco@Editor | 2023-07-14 14:29 | https://collectornew.dot.state.oh.us/arcgis/rest/services/CULVERTS/Culvert_Inventory_Viewer/MapServer/0/59130/attachments | https://collectornew.dot.state.oh.us/arcgis/rest/services/CULVERTS/Culvert_Inventory_Viewer/MapServer/8/1452731/attachments | https://gis3.dot.state.oh.us/ConduitInventory/index.html?center=-81.676040,41.497370&level=17
12 | CUY | 00090 | 16.603 | 1882306 | SCUYIR00090**N | CUY-90-16.603 | IR |  |  | 41.4974 | -81.6753 | 2023-12-31 | Active |  |  | Mainline | No |  | 180901667 | ODNR | ODNR | A | UNDER RAMP E-14 AND NB E 14TH STREET | 1 | No | Other | Brick | 60 | 76 | 272 |  |  |  | 0 | 60 | Unknown | Unknown | Yes | 1 | No |  |  |  |  | No | No |  |  | 1 |  | \\filestore.dot.state.oh.us\Conduits_Inspection\D12\CUYAHOGA\IR\90\1882306 | CITY OF CLEVELAND EGG SHAPE COMBINATION SEWER NO. 11. RUN CROSSES RAMP E-14. SEE CUY-90-16.22 SHEET 35/175. | [5 empty] | 6 | 2020-02-28 05:00 | 2020 | 6 |  |  | COLLECTOR@D31_AG | 2016-08-02 10:40 | wgerber1 | 2018-02-20 17:32 | Inspection from ends of conduit | 6 | 6 |  | 6 | [11 empty] | 6 | Open - no restriction |  | 2020-02-28 05:00 |  |  | mmoriart2@Editor | 2020-02-28 19:14 | mmoriart2@Editor | 2020-02-28 19:14 | https://collectornew.dot.state.oh.us/arcgis/rest/services/CULVERTS/Culvert_Inventory_Viewer/MapServer/3/59131/attachments | https://collectornew.dot.state.oh.us/arcgis/rest/services/CULVERTS/Culvert_Inventory_Viewer/MapServer/8/83771/attachments | https://gis3.dot.state.oh.us/ConduitInventory/index.html?center=-81.675337,41.497418&level=17
12 | CUY | 00090 | 16.699 | 1882307 | SCUYIR00090**C | CUY-90-16.699 | IR |  | 16.699 | 41.4973 | -81.6752 | 2023-12-31 | Active |  | http://contracts.dot.state.oh.us/common/searchAPI.do?cabinetId=1002&PID_NUM=115475 | Mainline | No |  | 180901669 | State DOT | State DOT | C | DOWNSTREAM MANHOLE, INNERBELT NB SHOULDER | 1 | No | Other | Brick | 40 | 51 | 328 |  | Unprotected |  | 0 | 40 | Manhole | Manhole | Yes | 1 | No |  |  |  |  | No | No |  |  | 1 |  | \\filestore.dot.state.oh.us\Conduits_Inspection\D12\CUYAHOGA\IR\90\1882307 | "SHAPE:CITY OF CLEVELAND ""EGG SHAPE"" COMBINATION SEWER NO. 6. CROSSES RAMP E-11. SEE CUY-90-16.37 SHEET 35/181." | Field Paving |  |  | 115475 |  | 6 | 2023-06-08 18:20 | 2023 | 12 | Manned entry inspection |  | COLLECTOR@D31_AG | 2016-08-02 10:40 | odotonline\nfisco | 2023-06-08 18:31 | Manned entry inspection | 6 | 8 | 8 | 6 |  |  |  | 6 | 9 | 9 | 8 | 9 | 8 |  | 8 | 6 | Open - no restriction | At crown of pipe there is a longitudinal crack up to 1/2” wide between brick courses. Pipe is blocked up to 10% due to hard packed material and broken up manhole pieces. At outlet, there are multiple spalled bricks at the 5 and 7 o’clock positions; however, no exposed embankments. Inlet manhole has vertical cracks up to 3/4” wide. Inlet and outlet manhole ladder rungs are heavily deteriorated with rungs at outlet completely missing and with 100% section loss at inlet. Isolated moderate efflorescence accumulation on pipe walls. Minor mortar loss between brick courses. | 2023-06-08 18:20 | None |  | odotonline\nfisco | 2023-06-08 18:20 | odotonline\nfisco@Editor | 2023-07-14 14:09 | https://collectornew.dot.state.oh.us/arcgis/rest/services/CULVERTS/Culvert_Inventory_Viewer/MapServer/0/59132/attachments | https://collectornew.dot.state.oh.us/arcgis/rest/services/CULVERTS/Culvert_Inventory_Viewer/MapServer/8/1453136/attachments | https://gis3.dot.state.oh.us/ConduitInventory/index.html?center=-81.675190,41.497330&level=17
12 | CUY | 00090 | 16.931 | 1882308 | SCUYIR00090**N | CUY-90-16.931 | IR |  |  | 41.5006 | -81.6708 | 2023-12-31 | Active | 1960-01-02 | http://contracts.dot.state.oh.us/common/searchAPI.do?cabinetId=1002&PID_NUM=115475 | Mainline | No |  | 180901701 | State DOT | State DOT | A | mile marker 172.93 | 1 | No | Circular | Plain or Reinforced Concrete | 36 | 36 | 328 |  | Unprotected | 0.3 | 0 | 36 | Manhole | Manhole | Yes | 12 | No |  |  |  |  | No | No |  |  | 1 |  | \\filestore.dot.state.oh.us\Conduits_Inspection\D12\CUYAHOGA\IR\90\1882308 | RUNS PARAELLEL TO INNERBELT. SEE CUY-90-16.74 SHEET 13/80. |  |  |  | 115475 |  |  |  |  | 1 |  | Needs Inspected this CY | COLLECTOR@D31_AG | 2016-08-02 10:40 | wgerber1 | 2018-02-20 17:32 | [26 empty] | https://collectornew.dot.state.oh.us/arcgis/rest/services/CULVERTS/Culvert_Inventory_Viewer/MapServer/0/59133/attachments |  | https://gis3.dot.state.oh.us/ConduitInventory/index.html?center=-81.670770,41.500560&level=17
12 | CUY | 00090 | 16.98 | 1882309 | SCUYIR00090**N | CUY-90-16.980 | IR |  |  | 41.5012 | -81.6704 | 2023-12-31 | Active | 1960-01-02 | http://contracts.dot.state.oh.us/common/searchAPI.do?cabinetId=1002&PID_NUM=115475 | Mainline | No |  | 180901706 | State DOT | State DOT | A | mile marker 172.98 | 1 | No | Circular | Plain or Reinforced Concrete | 36 | 36 | 264 |  | Unprotected | 0.5 | 0 | 36 | Manhole | Manhole | Yes | 12 | No |  |  |  |  | No | No |  |  | 1 |  | \\filestore.dot.state.oh.us\Conduits_Inspection\D12\CUYAHOGA\IR\90\1882309 | RUNS PARALLEL TO INNERBELT. SEE CUY-90-16.74 SHEET 13/80. |  |  |  | 115475 |  |  |  |  | 1 |  | Needs Inspected this CY | COLLECTOR@D31_AG | 2016-08-02 10:40 | wgerber1 | 2018-02-20 17:32 | [26 empty] | https://collectornew.dot.state.oh.us/arcgis/rest/services/CULVERTS/Culvert_Inventory_Viewer/MapServer/0/59134/attachments |  | https://gis3.dot.state.oh.us/ConduitInventory/index.html?center=-81.670360,41.501190&level=17
12 | CUY | 00090 | 17.016 | 1882310 | SCUYIR00090**N | CUY-90-17.016 | IR |  |  | 41.5017 | -81.6702 | 2023-12-31 | Active | 1960-01-02 | http://contracts.dot.state.oh.us/common/searchAPI.do?cabinetId=1002&PID_NUM=115475 | Mainline | No |  | 180901709 | State DOT | State DOT | A | mile marker 173.01 | 1 | No | Circular | Plain or Reinforced Concrete | 36 | 36 | 180 |  | Unprotected | 0.6 | 0 | 36 | Manhole | Manhole | Yes | 10 | No |  |  |  |  | No | No |  |  | 1 |  | \\filestore.dot.state.oh.us\Conduits_Inspection\D12\CUYAHOGA\IR\90\1882310 | RUNS PARALLEL TO INNBELT. SEE CUY-90-16.74 SHEET 13/80. |  |  |  | 115475 |  |  |  |  | 1 |  | Needs Inspected this CY | COLLECTOR@D31_AG | 2016-08-02 10:40 | wgerber1 | 2018-02-20 17:32 | [26 empty] | https://collectornew.dot.state.oh.us/arcgis/rest/services/CULVERTS/Culvert_Inventory_Viewer/MapServer/0/59135/attachments |  | https://gis3.dot.state.oh.us/ConduitInventory/index.html?center=-81.670180,41.501680&level=17
12 | CUY | 00090 | 17.045 | 1882311 | SCUYIR00090**N | CUY-90-17.045 | IR |  |  | 41.5021 | -81.67 | 2023-12-31 | Active | 1960-01-02 | http://contracts.dot.state.oh.us/common/searchAPI.do?cabinetId=1002&PID_NUM=115475 | Mainline | No |  | 180901713 | State DOT | State DOT | C | DOWNSTREAM MANHOLE, INNERBELT SB SHOULDER | 1 | No | Circular | Plain or Reinforced Concrete | 36 | 36 | 154 |  | Unprotected | 0.7 | 0 | 36 | Manhole | Manhole | Yes | 10 | No |  |  |  |  | No | No |  |  | 1 |  | \\filestore.dot.state.oh.us\Conduits_Inspection\D12\CUYAHOGA\IR\90\1882311 | RUNS PARALLEL TO INNERBELT. SEE CUY-90-16.74 SHEETS 13/80 AND 14/80. |  |  |  | 115475 |  | 6 | 2023-07-06 13:23 | 2023 | 12 | Manned entry inspection |  | COLLECTOR@D31_AG | 2016-08-02 10:40 | odotonline\nfisco | 2023-07-11 13:23 | Manned entry inspection | 7 | 7 |  | 6 |  |  |  | 7 | 9 | 9 | 6 | 9 | 7 |  | 8 | 6 | Open - no restriction | Up to 1” vertical misalignment between pipe sections with heavy mineral buildup and minor water seepage at joints. Pipe is blocked up to 10% due to hard-packed mineral deposits along the invert, mineral buildup at joints, and isolated rock/trash dams. Hairline longitudinal cracks with light efflorescence at the crown. Hairline radial cracks with light to moderate efflorescence. Inlet manhole is paved over. Inlet and outlet ladder rungs are heavily corroded with up to 100% section loss. Moderate to heavy mineral buildup on the walls of the inlet and outlet manholes. Minor transverse cracks in the asphalt wearing surface above conduit. | 2023-07-06 13:23 | None | 60 | odotonline\nfisco | 2023-07-11 13:32 | odotonline\nfisco | 2023-07-11 13:32 | https://collectornew.dot.state.oh.us/arcgis/rest/services/CULVERTS/Culvert_Inventory_Viewer/MapServer/0/59136/attachments | https://collectornew.dot.state.oh.us/arcgis/rest/services/CULVERTS/Culvert_Inventory_Viewer/MapServer/8/1485796/attachments | https://gis3.dot.state.oh.us/ConduitInventory/index.html?center=-81.670040,41.502080&level=17
12 | CUY | 00090 | 17.142 | 1882312 | SCUYIR00090**N | CUY-90-17.142 | IR |  |  | 41.5034 | -81.6702 | 2023-12-31 | Active | 1960-01-02 | http://contracts.dot.state.oh.us/common/searchAPI.do?cabinetId=1002&PID_NUM=115475 | Mainline | No |  | 180901723 | State DOT | State DOT | C | DOWNSTREAM MANHOLE, INNERBELT SB SHOULDER | 1 | No | Circular | Plain or Reinforced Concrete | 42 | 42 | 290 |  | Unprotected | 0.4 | 0 | 42 | Manhole | Manhole | Yes | 10 | No |  |  |  |  | No | No |  |  | 1 |  | \\filestore.dot.state.oh.us\Conduits_Inspection\D12\CUYAHOGA\IR\90\1882312 | RUNS PARALLELS INNERBELT. SEE CUY-90-16.74 PLAN SHEET 14/80. |  |  |  | 115475 |  | 6 | 2023-07-06 20:28 | 2023 | 12 | Manned entry inspection |  | COLLECTOR@D31_AG | 2016-08-02 10:40 | odotonline\nfisco | 2023-07-10 20:28 | Manned entry inspection | 7 | 7 |  | 6 |  |  |  | 7 | 9 | 9 | 6 | 9 | 7 |  | 8 | 6 | Open - no restriction | Up to 1” vertical misalignment between pipe sections with heavy mineral buildup and minor water seepage at joints. Pipe is blocked up to 10% due to hard-packed mineral deposits along the invert, mineral buildup at joints, and isolated rock/mineral dams. Hairline longitudinal cracks with light efflorescence at the crown. Inlet and outlet ladder rungs are heavily corroded with up to 100% section loss. Moderate to heavy mineral buildup on the walls of the inlet and outlet manholes. Minor transverse cracks in the asphalt wearing surface above conduit. | 2023-07-06 20:28 | None | 60 | odotonline\nfisco | 2023-07-10 21:03 | odotonline\nfisco | 2023-07-10 21:03 | https://collectornew.dot.state.oh.us/arcgis/rest/services/CULVERTS/Culvert_Inventory_Viewer/MapServer/0/59137/attachments | https://collectornew.dot.state.oh.us/arcgis/rest/services/CULVERTS/Culvert_Inventory_Viewer/MapServer/8/1483007/attachments | https://gis3.dot.state.oh.us/ConduitInventory/index.html?center=-81.670200,41.503430&level=17
12 | CUY | 00090 | 17.179 | 1882313 | SCUYIR00090**N | CUY-90-17.179 | IR |  |  | 41.504 | -81.6704 | 2023-12-31 | Active | 1960-01-02 | http://contracts.dot.state.oh.us/common/searchAPI.do?cabinetId=1002&PID_NUM=115475 | Mainline | No |  | 180901726 | State DOT | State DOT | C | DOWNSTREAM MANHOLE, INNERBELT SN SHOULDER | 1 | No | Circular | Plain or Reinforced Concrete | 42 | 42 | 193 |  | Unprotected | 0.5 | 0 | 42 | Manhole | Manhole | Yes | 9 | No |  |  |  |  | No | No |  |  | 1 |  | \\filestore.dot.state.oh.us\Conduits_Inspection\D12\CUYAHOGA\IR\90\1882313 | RUN PARALLELS TO INNERBELT. SEE CUY-90-16.74 SHEET 14/80. |  |  |  | 115475 |  | 6 | 2023-07-06 20:14 | 2023 | 12 | Manned entry inspection |  | COLLECTOR@D31_AG | 2016-08-02 10:40 | odotonline\nfisco | 2023-07-10 20:14 | Manned entry inspection | 7 | 7 |  | 6 |  |  |  | 7 | 9 | 9 | 5 | 9 | 7 |  | 8 | 6 | Open - no restriction | Up to 1” vertical misalignment between pipe sections with moderate to heavy mineral buildup and minor water seepage at joints. Pipe is blocked up to 15% due to hard-packed mineral deposits along the invert, mineral buildup at joints, and isolated rock/mineral dams. Hairline longitudinal cracks with light efflorescence at the crown. Inlet and outlet ladder rungs are heavily corroded with up to 100% section loss. Minor to moderate mineral buildup on the walls of the inlet and outlet manholes. Minor transverse cracks in the asphalt wearing surface above conduit. | 2023-07-06 20:14 | None | 60 | odotonline\nfisco | 2023-07-10 20:26 | odotonline\nfisco | 2023-07-10 20:26 | https://collectornew.dot.state.oh.us/arcgis/rest/services/CULVERTS/Culvert_Inventory_Viewer/MapServer/0/59138/attachments | https://collectornew.dot.state.oh.us/arcgis/rest/services/CULVERTS/Culvert_Inventory_Viewer/MapServer/8/1483796/attachments | https://gis3.dot.state.oh.us/ConduitInventory/index.html?center=-81.670360,41.503950&level=17
12 | CUY | 00090 | 17.563 | 1882314 | SCUYIR00090**N | CUY-90-17.563 | IR |  |  | 41.5094 | -81.672 | 2023-12-31 | Active | 1957-01-02 | http://contracts.dot.state.oh.us/common/searchAPI.do?cabinetId=1002&PID_NUM=115475 | Mainline | No |  | 180901765 | State DOT | State DOT | C | DOWN STREAM MANHOLE, INNERBELT SB SHOULDER | 1 | No | Circular | Plain or Reinforced Concrete | 48 | 48 | 296 |  | Unprotected | 0.5 | 0 | 48 | Manhole | Manhole | Yes | 7 | No |  |  |  |  | No | No |  |  | 1 |  | \\filestore.dot.state.oh.us\Conduits_Inspection\D12\CUYAHOGA\IR\90\1882314 | RUNS PARALLEL TO INNERBELT. SEE CUY-90-17.25 SHEET 22/124. |  |  |  | 115475 |  | 6 | 2023-07-06 17:49 | 2023 | 12 | Manned entry inspection |  | COLLECTOR@D31_AG | 2016-08-02 10:40 | odotonline\nfisco | 2023-07-10 17:49 | Manned entry inspection | 7 | 7 |  | 6 |  |  |  | 7 | 9 | 9 | 6 | 9 | 7 |  | 8 | 6 | Open - no restriction | Up to 1” vertical misalignment between pipe sections with heavy mineral buildup and moderate rust staining at joints. There is a up to 10” high by up to 49” long by full circumference retrofit concrete patch that connects two pipe sections approximately 50’ from outlet. Pipe is blocked up to 5% due to mineral deposits, loose sediment, and rock/mineral dams. Hairline longitudinal cracks with light efflorescence at the crown. Inlet and outlet ladder rungs are heavily corroded with up to 100% section loss. Minor to moderate mineral buildup on the walls of the inlet and outlet manholes. Minor transverse cracks in the asphalt wearing surface above conduit. | 2023-07-06 17:49 | None | 60 | odotonline\nfisco | 2023-07-10 18:04 | odotonline\nfisco | 2023-07-10 18:04 | https://collectornew.dot.state.oh.us/arcgis/rest/services/CULVERTS/Culvert_Inventory_Viewer/MapServer/0/59139/attachments | https://collectornew.dot.state.oh.us/arcgis/rest/services/CULVERTS/Culvert_Inventory_Viewer/MapServer/8/1483788/attachments | https://gis3.dot.state.oh.us/ConduitInventory/index.html?center=-81.672026,41.509381&level=17
12 | CUY | 00090 | 17.615 | 1882322 | SCUYIR00090**N | CUY-90-17.615 | IR |  |  | 41.5101 | -81.6723 | 2023-12-31 | Active | 1957-01-02 |  | Mainline | No |  | 180901770 | State DOT | State DOT | C | DOWNSTREAM MANHOLE, INNERBELT SB SHOULDER | 1 | No | Circular | Plain or Reinforced Concrete | 48 | 48 | 271 |  | Unprotected | 0.5 | 0 | 48 | Manhole | Manhole | Yes | 5 | No |  |  |  |  | No | No |  |  | 1 |  | \\filestore.dot.state.oh.us\Conduits_Inspection\D12\CUYAHOGA\IR\90\1882322 | RUNS PARRELLEL TO INNERBELT. SEE CUY-90-17.25 SHEET 22/124. | [5 empty] | 6 | 2023-07-06 17:33 | 2023 | 12 | Manned entry inspection |  | COLLECTOR@D31_AG | 2016-08-02 10:40 | odotonline\nfisco | 2023-07-10 17:48 | Manned entry inspection | 7 | 7 |  | 6 |  |  |  | 7 | 9 | 9 | 7 | 9 | 7 |  | 8 | 6 | Open - no restriction | Up to 1” vertical misalignment between pipe sections with minor mineral buildup and light rust staining at joints. Pipe is blocked up to 5% due to loose sediment and rock/mineral dams. Hairline longitudinal cracks with light efflorescence at the crown. Inlet and outlet ladder rungs are heavily corroded with up to 100% section loss. Minor to moderate mineral buildup on the walls of the inlet and outlet manholes. Minor transverse cracks in the asphalt wearing surface above conduit. | 2023-07-06 17:33 | None | 60 | odotonline\nfisco | 2023-07-10 17:48 | odotonline\nfisco | 2023-07-10 17:48 | https://collectornew.dot.state.oh.us/arcgis/rest/services/CULVERTS/Culvert_Inventory_Viewer/MapServer/0/59140/attachments | https://collectornew.dot.state.oh.us/arcgis/rest/services/CULVERTS/Culvert_Inventory_Viewer/MapServer/8/1483787/attachments | https://gis3.dot.state.oh.us/ConduitInventory/index.html?center=-81.672271,41.510111&level=17
12 | CUY | 00090 | 17.237 | 1882323 | SCUYIR00090**N | CUY-90-17.237 | IR |  |  | 41.5048 | -81.6705 | 2023-12-31 | Active | 1960-01-02 | http://contracts.dot.state.oh.us/common/searchAPI.do?cabinetId=1002&PID_NUM=115475 | Mainline | No |  | 180901732 | State DOT | State DOT | C | DOWNSTREAM MANHOLE, INNERBELT SHOULDER SB | 1 | No | Circular | Plain or Reinforced Concrete | 42 | 42 | 296 |  | Unprotected | 0.6 | 0 | 42 | Manhole | Manhole | Yes | 8 | No |  |  |  |  | No | No |  |  | 1 |  | \\filestore.dot.state.oh.us\Conduits_Inspection\D12\CUYAHOGA\IR\90\1882323 | RUNS PARALLELS INNERBELT. SEE CUY-90-16.74 SHEET 14/80. |  |  |  | 115475 |  | 6 | 2023-07-06 19:53 | 2023 | 12 | Manned entry inspection |  | COLLECTOR@D31_AG | 2016-08-02 10:40 | odotonline\nfisco | 2023-07-10 19:51 | Manned entry inspection | 7 | 7 |  | 6 |  |  |  | 7 | 9 | 9 | 5 | 9 | 7 |  | 8 | 6 | Open - no restriction | Up to 1” vertical misalignment between pipe sections with heavy mineral buildup, heavy rust staining, and minor water seepage at joints. Pipe is blocked up to 15% due to hard-packed mineral deposits along the invert, mineral buildup at joints, and isolated rock/mineral dams. Hairline longitudinal cracks with light efflorescence at the crown. Isolated hairline radial cracks with light efflorescence. There is a paved over/abandoned manhole ~150’ from outlet. Inlet and outlet ladder rungs are heavily corroded with up to 100% section loss. Minor to moderate mineral buildup on the walls of the inlet and outlet manholes. Minor transverse cracks in the asphalt wearing surface above conduit. | 2023-07-06 19:53 | None | 60 | odotonline\nfisco | 2023-07-10 19:53 | odotonline\nfisco | 2023-07-10 20:13 | https://collectornew.dot.state.oh.us/arcgis/rest/services/CULVERTS/Culvert_Inventory_Viewer/MapServer/0/59759/attachments | https://collectornew.dot.state.oh.us/arcgis/rest/services/CULVERTS/Culvert_Inventory_Viewer/MapServer/8/1483006/attachments | https://gis3.dot.state.oh.us/ConduitInventory/index.html?center=-81.670482,41.504794&level=17
12 | CUY | 00090 | 17.284 | 1882324 | SCUYIR00090**N | CUY-90-17.284 | IR |  |  | 41.5055 | -81.6707 | 2023-12-31 | Active | 1957-01-02 | http://contracts.dot.state.oh.us/common/searchAPI.do?cabinetId=1002&PID_NUM=115475 | Mainline | No |  | 180901737 | State DOT | State DOT | C | DOWNSTREAM MANHOLE, INNERBELT SB SHOULDER | 1 | No | Circular | Plain or Reinforced Concrete | 42 | 42 | 246 |  | Unprotected | 0.8 | 0 | 42 | Manhole | Manhole | Yes | 7 | No |  |  |  |  | No | No |  |  | 1 |  | \\filestore.dot.state.oh.us\Conduits_Inspection\D12\CUYAHOGA\IR\90\1882324 | RUNS PARALLEL TO INNERBELT. SEE CUY-90-17.25 SHEETS 20/124 AND 21/124. |  |  |  | 115475 |  | 6 | 2023-07-06 19:35 | 2023 | 12 | Manned entry inspection |  | COLLECTOR@D31_AG | 2016-08-02 10:40 | odotonline\nfisco | 2023-07-10 19:34 | Manned entry inspection | 6 | 7 |  | 6 |  |  |  | 7 | 9 | 9 | 6 | 9 | 7 |  | 8 | 6 | Open - no restriction | Up to 1” vertical misalignment between pipe sections with heavy mineral buildup, heavy rust staining, and minor water seepage at joints. Pipe is blocked up to 10% due to hard packed mineral buildup along the invert, mineral buildup at joints, and isolated rock/mineral dams. Full circumference heavy efflorescence in pipe section approximately 120’ from outlet. Hairline to minor longitudinal and radial cracks with light to moderate efflorescence. Isolated map cracks with moderate efflorescence. Approximately 35’ from outlet there is a very minor cover spall at 7 o’clock. Outlet manhole is paved over. Inlet and outlet ladder rungs are heavily corroded with up to 100% section loss. Moderate to heavy mineral buildup on the walls of the inlet manhole. Minor transverse cracks in the asphalt wearing surface above conduit. | 2023-07-06 19:35 | None | 60 | odotonline\nfisco | 2023-07-10 19:49 | odotonline\nfisco | 2023-07-10 19:49 | https://collectornew.dot.state.oh.us/arcgis/rest/services/CULVERTS/Culvert_Inventory_Viewer/MapServer/0/59141/attachments | https://collectornew.dot.state.oh.us/arcgis/rest/services/CULVERTS/Culvert_Inventory_Viewer/MapServer/8/1483005/attachments | https://gis3.dot.state.oh.us/ConduitInventory/index.html?center=-81.670699,41.505463&level=17
12 | CUY | 00090 | 17.341 | 1882325 | SCUYIR00090**N | CUY-90-17.341 | IR |  |  | 41.5062 | -81.671 | 2023-12-31 | Active | 1957-01-02 | http://contracts.dot.state.oh.us/common/searchAPI.do?cabinetId=1002&PID_NUM=115475 | Mainline | No |  | 180901742 | State DOT | State DOT | C | DOWNSTREAM MANHOLE, INNERBELT SB SHOULDER | 1 | No | Circular | Plain or Reinforced Concrete | 42 | 42 | 298 |  | Unprotected | 0.9 | 0 | 42 | Manhole | Manhole | Yes | 7 | No |  |  |  |  | No | No |  |  | 1 |  | \\filestore.dot.state.oh.us\Conduits_Inspection\D12\CUYAHOGA\IR\90\1882325 | RUNS PARALLEL INNERBELT. SEE CUY-90-17.25 SHEET 21/124. |  |  |  | 115475 |  | 6 | 2023-07-06 19:16 | 2023 | 12 | Manned entry inspection |  | COLLECTOR@D31_AG | 2016-08-02 10:40 | odotonline\nfisco | 2023-07-10 19:16 | Manned entry inspection | 7 | 7 |  | 6 |  |  |  | 7 | 9 | 9 | 6 | 9 | 7 |  | 8 | 6 | Open - no restriction | Up to 1” vertical misalignment between pipe sections with heavy mineral buildup, heavy rust staining, and minor water seepage at joints. Pipe is blocked up to 10% due to mineral buildup at joints and isolated rock/mineral dams. Hairline longitudinal cracks with light efflorescence at the crown. Isolated hairline to minor longitudinal and radial cracks with moderate efflorescence. Inlet manhole is paved over. Inlet and outlet ladder rungs are heavily corroded with up to 100% section loss. Minor to moderate mineral buildup on the walls of the inlet and outlet manholes. Minor transverse cracks in the asphalt wearing surface above conduit. | 2023-07-06 19:16 | None | 60 | odotonline\nfisco | 2023-07-10 19:29 | odotonline\nfisco | 2023-07-10 19:29 | https://collectornew.dot.state.oh.us/arcgis/rest/services/CULVERTS/Culvert_Inventory_Viewer/MapServer/0/59142/attachments | https://collectornew.dot.state.oh.us/arcgis/rest/services/CULVERTS/Culvert_Inventory_Viewer/MapServer/8/1483794/attachments | https://gis3.dot.state.oh.us/ConduitInventory/index.html?center=-81.671026,41.506244&level=17
12 | CUY | 18457 | 0.075 | 1882326 | SCUYRA18457**C | CUY-18457-0.075 | RA |  |  | 41.5123 | -81.673 | 2023-12-31 | Active | 1956-01-02 | http://contracts.dot.state.oh.us/common/searchAPI.do?cabinetId=1002&PID_NUM=115475 | Mainline | No |  | 180901784 | State DOT | State DOT | C | DOWNSTREAM MH, INNERBELT MEDIAN | 1 | No | Circular | Plain or Reinforced Concrete | 54 | 54 | 183 |  | Unprotected | 0.6 | 0 | 54 | Manhole | Manhole | Yes | 7 | No |  |  |  |  | No | No |  |  | 1 |  | \\filestore.dot.state.oh.us\Conduits_Inspection\D12\CUYAHOGA\RA\18457\1882326 | RUN CROSSES NB INNERBELT.41.51215/81.67255 UP STREAM MH. DOWNSTREAM MANHOLE IN MEDIAN. USED INLET LAT AND LONG IMH. SEE CUY-90-17.74 SHEET 25 and 26/243. |  |  |  | 115475 |  | 7 | 2023-06-16 18:33 | 2023 | 6 | Manned entry inspection |  | COLLECTOR@D31_AG | 2016-08-02 10:40 | odotonline\nfisco | 2023-06-26 18:33 | Manned entry inspection | 8 | 7 |  | 7 |  |  |  | 7 | 9 | 9 | 7 | 9 | 7 |  | 8 | 7 | Open - no restriction | Up to 1/2” vertical misalignment between pipe sections with minor to moderate mineral buildup and rust staining at joints. Pipe is blocked up to 5% due to mineral buildup. Inlet and outlet manhole ladder rungs are heavily corroded with up to 100% section loss. Isolated minor transverse cracks in asphalt pavement above conduit. | 2023-06-16 18:33 | None | 60 | odotonline\nfisco | 2023-06-26 18:45 | odotonline\nfisco | 2023-06-26 18:45 | https://collectornew.dot.state.oh.us/arcgis/rest/services/CULVERTS/Culvert_Inventory_Viewer/MapServer/0/59143/attachments | https://collectornew.dot.state.oh.us/arcgis/rest/services/CULVERTS/Culvert_Inventory_Viewer/MapServer/8/1470271/attachments | https://gis3.dot.state.oh.us/ConduitInventory/index.html?center=-81.673034,41.512269&level=17
12 | CUY | 00090 | 17.393 | 1882327 | SCUYIR00090**N | CUY-90-17.393 | IR |  |  | 41.507 | -81.6713 | 2023-12-31 | Active | 1957-01-02 | http://contracts.dot.state.oh.us/common/searchAPI.do?cabinetId=1002&PID_NUM=115475 | Mainline | No |  | 180901748 | State DOT | State DOT | C | downtream manhole, innerbelt sb shoulder | 1 | No | Circular | Plain or Reinforced Concrete | 42 | 42 | 271 |  | Unprotected | 0.9 | 0 | 42 | Manhole | Manhole | Yes | 6 | No |  |  |  |  | No | No |  |  | 1 |  | \\filestore.dot.state.oh.us\Conduits_Inspection\D12\CUYAHOGA\IR\90\1882327 | RUNS PARALLEL TO INNERBELT. SEE CUY-90-17.25 SHEET 21/124. |  |  |  | 115475 |  | 6 | 2023-07-06 18:56 | 2023 | 12 | Manned entry inspection |  | COLLECTOR@D31_AG | 2016-08-02 10:40 | odotonline\nfisco | 2023-07-10 18:56 | Manned entry inspection | 7 | 7 |  | 6 |  |  |  | 7 | 9 | 9 | 6 | 9 | 7 |  | 8 | 6 | Open - no restriction | Up to 1” vertical misalignment between pipe sections with heavy mineral buildup, heavy rust staining, and minor water seepage at joints. Pipe is blocked up to 10% due to hard-packed mineral deposits along the invert, mineral buildup at joints, and isolated rock/mineral dams. Hairline longitudinal cracks with light efflorescence at the crown. Isolated hairline radial cracks with light efflorescence. Inlet and outlet ladder rungs are heavily corroded with up to 100% section loss. Minor to moderate mineral buildup on the walls of the inlet and outlet manholes. Minor transverse cracks in the asphalt wearing surface above conduit. | 2023-07-06 18:56 | None | 60 | odotonline\nfisco | 2023-07-10 19:15 | odotonline\nfisco | 2023-07-10 19:54 | https://collectornew.dot.state.oh.us/arcgis/rest/services/CULVERTS/Culvert_Inventory_Viewer/MapServer/0/59144/attachments | https://collectornew.dot.state.oh.us/arcgis/rest/services/CULVERTS/Culvert_Inventory_Viewer/MapServer/8/1483002/attachments | https://gis3.dot.state.oh.us/ConduitInventory/index.html?center=-81.671259,41.506981&level=17
12 | CUY | 00090 | 17.45 | 1882328 | SCUYIR00090**N | CUY-90-17.450 | IR |  |  | 41.5078 | -81.6715 | 2023-12-31 | Active | 1957-01-02 | http://contracts.dot.state.oh.us/common/searchAPI.do?cabinetId=1002&PID_NUM=115475 | Mainline | No |  | 180901753 | State DOT | State DOT | C | DOWNSTREAM MANHOLE, INNERBELT SB SHOULDER | 1 | No | Circular | Plain or Reinforced Concrete | 42 | 42 | 296 |  | Unprotected | 1 | 0 | 42 | Manhole | Manhole | Yes | 6 | No |  |  |  |  | No | No |  |  | 1 |  | \\filestore.dot.state.oh.us\Conduits_Inspection\D12\CUYAHOGA\IR\90\1882328 | RUN PARALLELS INNERBELT. SEE CUY-90-17.25 SHEET 21/124. |  |  |  | 115475 |  | 6 | 2023-07-06 18:43 | 2023 | 12 | Manned entry inspection |  | COLLECTOR@D31_AG | 2016-08-02 10:40 | odotonline\nfisco | 2023-07-10 18:43 | Manned entry inspection | 7 | 6 |  | 6 |  |  |  | 7 | 9 | 9 | 6 | 9 | 7 |  | 8 | 6 | Open - no restriction | Up to 2” vertical misalignment between pipe sections with heavy mineral buildup, heavy rust staining, and minor water seepage at joints. Pipe is blocked up to 10% due to loose sediment, mineral buildup at joints, and isolated rock/mineral dams. Hairline longitudinal cracks with light to moderate efflorescence at the crown. Outlet manhole is paved over. Inlet and outlet ladder rungs are heavily corroded with up to 100% section loss. Minor to moderate mineral buildup on the walls of the inlet and outlet manholes. Minor transverse cracks in the asphalt wearing surface above conduit. | 2023-07-06 18:43 | None | 60 | odotonline\nfisco | 2023-07-10 18:55 | odotonline\nfisco | 2023-07-10 18:55 | https://collectornew.dot.state.oh.us/arcgis/rest/services/CULVERTS/Culvert_Inventory_Viewer/MapServer/0/59145/attachments | https://collectornew.dot.state.oh.us/arcgis/rest/services/CULVERTS/Culvert_Inventory_Viewer/MapServer/8/1482998/attachments | https://gis3.dot.state.oh.us/ConduitInventory/index.html?center=-81.671494,41.507783&level=17
12 | CUY | 00090 | 17.658 | 1882329 | SCUYIR00090**N | CUY-90-17.658 | IR |  |  | 41.5107 | -81.6725 | 2023-12-31 | Active | 1957-01-02 | http://contracts.dot.state.oh.us/common/searchAPI.do?cabinetId=1002&PID_NUM=115475 | Mainline | No |  | 180901774 | State DOT | State DOT | C | DOWNSTREAM MANHOLE, INNERBELT SB SHOULDER | 1 | No | Circular | Plain or Reinforced Concrete | 48 | 48 | 221 |  | Unprotected | 0.5 | 0 | 48 | Manhole | Manhole | Yes | 6 | No |  |  |  |  | No | No |  |  | 1 |  | \\filestore.dot.state.oh.us\Conduits_Inspection\D12\CUYAHOGA\IR\90\1882329 | RUNS PARALLEL TO INNERBELT. SEE CUY-90-17.25 SHEET 22/124. |  |  |  | 115475 |  | 7 | 2023-06-16 17:42 | 2023 | 12 | Manned entry inspection |  | COLLECTOR@D31_AG | 2016-08-02 10:40 | odotonline\nfisco | 2023-06-26 17:43 | Manned entry inspection | 7 | 7 |  | 7 |  |  |  | 7 | 9 | 9 | 7 | 9 | 7 |  | 8 | 7 | Open - no restriction | Up to 1” vertical misalignment between pipe sections with minor mineral buildup and rust staining at joints. Hairline longitudinal cracks with light efflorescence at the crown. Pipe is blocked up to 5% due to sediment accumulation. Inlet and outlet manhole ladder rungs are heavily corroded with up to 100% section loss. Minor transverse cracks in the asphalt roadway over conduit. | 2023-06-16 17:42 | None | 60 | odotonline\nfisco | 2023-06-26 17:45 | odotonline\nfisco | 2023-06-26 17:45 | https://collectornew.dot.state.oh.us/arcgis/rest/services/CULVERTS/Culvert_Inventory_Viewer/MapServer/0/59146/attachments | https://collectornew.dot.state.oh.us/arcgis/rest/services/CULVERTS/Culvert_Inventory_Viewer/MapServer/8/1470270/attachments | https://gis3.dot.state.oh.us/ConduitInventory/index.html?center=-81.672476,41.510711&level=17
12 | CUY | 00090 | 17.705 | 1882330 | SCUYIR00090**N | CUY-90-17.705 | IR |  |  | 41.5114 | -81.6727 | 2023-12-31 | Active | 1956-01-02 | http://contracts.dot.state.oh.us/common/searchAPI.do?cabinetId=1002&PID_NUM=115475 | Mainline | No |  | 180901779 | State DOT | State DOT | C | DOWNSTREAM AMNHOLE, INNERBELT SB SHOLDER | 1 | No | Circular | Plain or Reinforced Concrete | 48 | 48 | 241 |  | Unprotected | 0.5 | 0 | 48 | Manhole | Manhole | Yes | 6 | No |  |  |  |  | No | No |  |  | 1 |  | \\filestore.dot.state.oh.us\Conduits_Inspection\D12\CUYAHOGA\IR\90\1882330 | RUNS PARALLEL TO INNERBELT. SEE CUY-90-17.25 SHEET 22/124 AND CUY-90-17.74 SHEET 25/243. |  |  |  | 115475 |  | 7 | 2023-06-16 17:59 | 2023 | 12 | Manned entry inspection |  | COLLECTOR@D31_AG | 2016-08-02 10:40 | odotonline\nfisco | 2023-06-26 17:59 | Manned entry inspection | 7 | 7 |  | 7 |  |  |  | 7 | 9 | 9 | 6 | 9 | 7 |  | 8 | 7 | Open - no restriction | Up to 1” vertical misalignment between pipe sections with moderate mineral buildup at joints. Hairline map cracking with light efflorescence at crown and hairline radial crack with light efflorescence at isolated locations. Pipe is blocked up to 5% due to mineral buildup, rocks, and debris. Mineral dam at inlet blocks up to 15% of flow. Inlet and outlet ladder rungs are heavily corroded with up to 100% section loss to ladder rungs at inlet. Outlet manhole has been paved over. Minor transverse and longitudinal cracks in asphalt roadway over conduit. | 2023-06-16 17:59 | None | 60 | odotonline\nfisco | 2023-06-26 18:13 | odotonline\nfisco | 2023-06-26 18:13 | https://collectornew.dot.state.oh.us/arcgis/rest/services/CULVERTS/Culvert_Inventory_Viewer/MapServer/0/59147/attachments | https://collectornew.dot.state.oh.us/arcgis/rest/services/CULVERTS/Culvert_Inventory_Viewer/MapServer/8/1470682/attachments | https://gis3.dot.state.oh.us/ConduitInventory/index.html?center=-81.672720,41.511360&level=17
12 | CUY | 00090 | 17.736 | 1882331 | SCUYIR00090**N | CUY-90-17.736 | IR |  |  | 41.5118 | -81.6729 | 2023-12-31 | Active | 1956-01-02 | http://contracts.dot.state.oh.us/common/searchAPI.do?cabinetId=1002&PID_NUM=115475 | Mainline | No |  | 180901782 | State DOT | State DOT | C | DOWNSTREAM MANHOLE, INNERBELT SB SHOULDER | 1 | No | Circular | Plain or Reinforced Concrete | 54 | 54 | 151 |  | Unprotected | 0.4 | 0 | 54 | Manhole | Manhole | Yes | 6 | No |  |  |  |  | No | No |  |  | 1 |  | \\filestore.dot.state.oh.us\Conduits_Inspection\D12\CUYAHOGA\IR\90\1882331 | RUNS PARALLEL TO INNERBELT. SEE CUY-90-17.74 SHEET 25/243. |  |  |  | 115475 |  | 7 | 2023-06-16 18:16 | 2023 | 6 | Manned entry inspection |  | COLLECTOR@D31_AG | 2016-08-02 10:40 | odotonline\nfisco | 2023-06-26 18:16 | Manned entry inspection | 7 | 7 |  | 7 |  |  |  | 7 | 9 | 9 | 7 | 9 | 7 |  | 8 | 7 | Open - no restriction | Up to 1” vertical misalignment between pipe sections with moderate mineral buildup and rust staining at joints. Hairline longitudinal cracks with light efflorescence at crown. Pipe is blocked up to 5% due to loose bricks, mineral deposits, and sediment. Isolated minor cover spalls in conduit walls. Inlet manhole is paved over. Outlet and inlet manhole ladder rungs are heavily corroded with up to 100% section loss to the outlet ladder rungs. Minor mineral buildup on the inlet manhole walls. Minor transverse cracks in the asphalt roadway over the conduit. | 2023-06-16 18:16 | None | 60 | odotonline\nfisco | 2023-06-26 18:28 | odotonline\nfisco | 2023-06-26 18:28 | https://collectornew.dot.state.oh.us/arcgis/rest/services/CULVERTS/Culvert_Inventory_Viewer/MapServer/0/59148/attachments | https://collectornew.dot.state.oh.us/arcgis/rest/services/CULVERTS/Culvert_Inventory_Viewer/MapServer/8/1470683/attachments | https://gis3.dot.state.oh.us/ConduitInventory/index.html?center=-81.672890,41.511800&level=17
12 | CUY | 00090 | 17.87 | 1882332 | SCUYIR00090**C | CUY-90-17.870 | IR |  | 17.87 | 41.5122 | -81.6728 | 2023-12-31 | Active | 1956-01-02 | http://contracts.dot.state.oh.us/common/searchAPI.do?cabinetId=1002&PID_NUM=115475 | Mainline | No |  | 180906786 | State DOT | State DOT | A | under EB lanes to median MH | 1 | No | Circular | Plain or Reinforced Concrete | 42 | 42 | 76 |  | Unprotected | 1.1 | 25 | 42 | Manhole | Manhole | Yes | 7 | No |  |  |  |  | No | No |  |  | 1 | 7 | \\filestore.dot.state.oh.us\Conduits_Inspection\D12\CUYAHOGA\IR\90\1882332 | see 1956 CUY-90-17.74 sheet 26 |  |  |  | 115475 |  | 7 | 2023-05-09 14:02 | 2023 | 12 | Manned entry inspection |  | COLLECTOR@D31_AG | 2016-08-02 10:40 | wgerber1 | 2018-02-20 17:32 | Manned entry inspection | 8 | 7 |  | 7 |  |  |  | 7 | 9 | 9 | 8 | 9 | 8 | 8 | 8 | 7 | Open - no restriction | Up to 1/2” vertical misalignment between pipe sections at joints with minor mineral deposits that block less than 5% of flow. At both manholes, ladder rungs are heavily deteriorated with up to 100% section loss. | 2023-05-09 14:02 | None |  | odotonline\nfisco | 2023-05-09 14:02 | odotonline\nfisco | 2023-05-09 14:02 | https://collectornew.dot.state.oh.us/arcgis/rest/services/CULVERTS/Culvert_Inventory_Viewer/MapServer/0/59149/attachments | https://collectornew.dot.state.oh.us/arcgis/rest/services/CULVERTS/Culvert_Inventory_Viewer/MapServer/8/1390360/attachments | https://gis3.dot.state.oh.us/ConduitInventory/index.html?center=-81.672809,41.512231&level=17
12 | CUY | 00090 | 17.771 | 1882333 | SCUYIR00090**N | CUY-90-17.771 | IR |  |  | 41.5123 | -81.673 | 2023-12-31 | Active | 1956-01-02 | http://contracts.dot.state.oh.us/common/searchAPI.do?cabinetId=1002&PID_NUM=115475 | Mainline | No |  | 180905786 | State DOT | State DOT | A | under WB lanes ftom 180906786 median MH to junction chamber | 1 | No | Circular | Plain or Reinforced Concrete | 42 | 42 | 63 |  | Unprotected | 1.1 | 35 | 42 | Manhole | Other | Yes | 7 | No |  |  |  |  | No | No |  |  | 1 | 7 | \\filestore.dot.state.oh.us\Conduits_Inspection\D12\CUYAHOGA\IR\90\1882333 | see 1956 CUY-90-17.74 sheet 26 |  |  |  | 115475 |  | 7 | 2023-05-09 14:05 | 2023 | 12 | Manned entry inspection |  | COLLECTOR@D31_AG | 2016-08-02 10:40 | wgerber1 | 2018-02-20 17:32 | Manned entry inspection | 8 | 7 |  | 7 |  |  |  | 7 | 9 | 9 | 8 | 9 | 8 |  | 8 | 7 | Open - no restriction | Up to 1/2” vertical misalignment between pipe sections at joints with minor mineral deposits that block less than 5% of flow. Inlet manhole ladder rungs are heavily deteriorated with up to 100% sections loss. Outlet manhole is paved over/blind tie in. | 2023-05-09 14:05 | None |  | odotonline\nfisco | 2023-05-09 14:05 | odotonline\nfisco | 2023-05-09 14:05 | https://collectornew.dot.state.oh.us/arcgis/rest/services/CULVERTS/Culvert_Inventory_Viewer/MapServer/0/59150/attachments | https://collectornew.dot.state.oh.us/arcgis/rest/services/CULVERTS/Culvert_Inventory_Viewer/MapServer/8/1390362/attachments | https://gis3.dot.state.oh.us/ConduitInventory/index.html?center=-81.673000,41.512304&level=17
12 | CUY | 00090 | 17.789 | 1882334 | SCUYIR00090**N | CUY-90-17.789 | IR |  |  | 41.5125 | -81.6731 | 2023-12-31 | Active | 1956-01-02 | http://contracts.dot.state.oh.us/common/searchAPI.do?cabinetId=1002&PID_NUM=115475 | Mainline | No |  | 180901786 | State DOT | State DOT | C | DOWNSTREAM MANHOLE, INNERBELT SB SHOULDER | 1 | No | Circular | Plain or Reinforced Concrete | 60 | 60 | 75 |  | Unprotected | 0.5 | 0 | 60 | Other | Manhole | Yes | 7 | No |  |  |  |  | No | No |  |  | 1 |  | \\filestore.dot.state.oh.us\Conduits_Inspection\D12\CUYAHOGA\IR\90\1882334 | RUNS PARALLEL TO INNERBELT. SEE CUY-90-17.74 SHEET 26/243. |  |  |  | 115475 |  | 7 | 2023-06-16 17:13 | 2023 | 6 | Manned entry inspection |  | COLLECTOR@D31_AG | 2016-08-02 10:40 | odotonline\nfisco | 2023-06-26 17:11 | Manned entry inspection | 8 | 7 |  | 7 |  |  |  | 7 | 9 | 9 | 7 | 9 | 8 |  | 8 | 7 | Open - no restriction | Up to 1” vertical misalignment between pipe sections with moderate mineral buildup and rust staining at joints. Pipe is blocked up to 5% due to mineral deposits along the invert. Isolated hairline transverse cracks in the first pipe section from outlet. Inlet and outlet manhole ladder rungs are heavily corroded with minor mineral buildup on walls. | 2023-06-16 17:13 | None | 60 | odotonline\nfisco | 2023-06-26 17:19 | odotonline\nfisco | 2023-06-26 17:19 | https://collectornew.dot.state.oh.us/arcgis/rest/services/CULVERTS/Culvert_Inventory_Viewer/MapServer/0/59151/attachments | https://collectornew.dot.state.oh.us/arcgis/rest/services/CULVERTS/Culvert_Inventory_Viewer/MapServer/8/1470268/attachments | https://gis3.dot.state.oh.us/ConduitInventory/index.html?center=-81.673120,41.512550&level=17
12 | CUY | 00090 | 17.834 | 1882335 | SCUYIR00090**N | CUY-90-17.834 | IR |  |  | 41.5132 | -81.6733 | 2023-12-31 | Active | 1956-01-02 | http://contracts.dot.state.oh.us/common/searchAPI.do?cabinetId=1002&PID_NUM=115475 | Mainline | No |  | 180901792 | State DOT | State DOT | C | DOWNSTREAM MANHOLE, INNERBELT SB SHOULDER | 1 | No | Circular | Plain or Reinforced Concrete | 60 | 60 | 251 |  | Unprotected | 0.5 | 0 | 60 | Manhole | Manhole | Yes | 7 | No |  |  |  |  | No | No |  |  | 1 |  | \\filestore.dot.state.oh.us\Conduits_Inspection\D12\CUYAHOGA\IR\90\1882335 | RUNS PARALLEL TO INNERBELT. SEE CUY-90-17.74 SHEET 26/243. |  |  |  | 115475 |  | 7 | 2023-06-16 16:55 | 2023 | 6 | Manned entry inspection |  | COLLECTOR@D31_AG | 2016-08-02 10:40 | odotonline\nfisco | 2023-06-26 16:37 | Manned entry inspection | 8 | 7 |  | 7 |  |  |  | 7 | 9 | 9 | 7 | 9 | 7 |  | 8 | 7 | Open - no restriction | Up to 1” vertical misalignment between pipe sections with moderate mineral buildup and rust staining at joints. Isolated cover spalls with exposed reinforcement in the east and west walls. Pipe is blocked up to 5% due to mineral deposits along invert. Outlet and inlet ladder rungs are heavily corroded and there is up to 100% section loss to the inlet ladder rungs. The north and west walls at the outlet have mineral buildup. Outlet manhole cover is cracked at the center. There are minor cracks in the asphalt roadway over conduit. | 2023-06-16 16:55 | None | 60 | odotonline\nfisco | 2023-06-26 17:07 | odotonline\nfisco | 2023-06-26 17:07 | https://collectornew.dot.state.oh.us/arcgis/rest/services/CULVERTS/Culvert_Inventory_Viewer/MapServer/0/59152/attachments | https://collectornew.dot.state.oh.us/arcgis/rest/services/CULVERTS/Culvert_Inventory_Viewer/MapServer/8/1470679/attachments | https://gis3.dot.state.oh.us/ConduitInventory/index.html?center=-81.673300,41.513180&level=17
12 | CUY | 00090 | 17.874 | 1882336 | SCUYIR00090**N | CUY-90-17.874 | IR |  |  | 41.5138 | -81.6735 | 2023-12-31 | Active | 1956-01-02 | http://contracts.dot.state.oh.us/common/searchAPI.do?cabinetId=1002&PID_NUM=115475 | Mainline | No |  | 180901795 | State DOT | State DOT | C | DOWNSTREAM MANHOLE, INNERBELT SB SHOULDER | 1 | No | Circular | Plain or Reinforced Concrete | 60 | 60 | 156 |  | Unprotected | 0.5 | 0 | 60 | Manhole | Manhole | Yes | 7 | No |  |  |  |  | No | No |  |  | 1 |  | \\filestore.dot.state.oh.us\Conduits_Inspection\D12\CUYAHOGA\IR\90\1882336 | RUNS PARALLEL TO INNERBELT. SEE CUY-90-17.74 SHEET 26/243. |  |  |  | 115475 |  | 7 | 2023-06-16 16:05 | 2023 | 6 | Manned entry inspection |  | COLLECTOR@D31_AG | 2016-08-02 10:40 | odotonline\nfisco | 2023-06-26 15:53 | Manned entry inspection | 7 | 7 |  | 7 |  |  |  | 7 | 9 | 9 | 7 | 9 | 7 |  | 8 | 7 | Open - no restriction | Up to 1” vertical misalignment between pipe sections with moderate mineral buildup between pipe sections at joints. Mineral buildup and sediment accumulation along pipe invert blocks up to 5% of flow. Pipe section 4 from outlet has hairline longitudinal and transverse cracks in the crown. Isolated cover spalls with exposed reinforcement in the west walls. Inlet and outlet manhole ladder rungs are heavily corroded with up to 100% section loss. Inlet manhole cover has a minor cracks in its center. At outlet and inlet, the roadway above conduit has minor cracks in asphalt and minor cracks in concrete collar. | 2023-06-16 16:05 | None | 60 | odotonline\nfisco | 2023-06-26 16:21 | odotonline\nfisco | 2023-06-26 16:37 | https://collectornew.dot.state.oh.us/arcgis/rest/services/CULVERTS/Culvert_Inventory_Viewer/MapServer/0/59153/attachments | https://collectornew.dot.state.oh.us/arcgis/rest/services/CULVERTS/Culvert_Inventory_Viewer/MapServer/8/1470675/attachments | https://gis3.dot.state.oh.us/ConduitInventory/index.html?center=-81.673480,41.513750&level=17
12 | CUY | 00090 | 17.924 | 1882337 | SCUYIR00090**N | CUY-90-17.924 | IR |  |  | 41.5144 | -81.6739 | 2023-12-31 | Active | 1956-01-02 | http://contracts.dot.state.oh.us/common/searchAPI.do?cabinetId=1002&PID_NUM=115475 | Mainline | No |  | 180901801 | State DOT | State DOT | C | DOWNSTREAM MANHOLE, INNERBELT SB SHOULDER | 1 | No | Circular | Plain or Reinforced Concrete | 60 | 60 | 328 |  | Unprotected | 0.5 | 0 | 60 | Manhole | Manhole | Yes | 7 | No |  |  |  |  | No | No |  |  | 1 |  | \\filestore.dot.state.oh.us\Conduits_Inspection\D12\CUYAHOGA\IR\90\1882337 | RUNS PARALLEL TO INNERBELT. SEE CUY-90-17.74 SHEET 26/243. |  |  |  | 115475 |  | 7 | 2023-06-16 15:29 | 2023 | 6 | Manned entry inspection |  | COLLECTOR@D31_AG | 2016-08-02 10:40 | odotonline\nfisco | 2023-06-26 15:26 | Manned entry inspection | 7 | 7 |  | 7 |  |  |  | 7 | 9 | 8 | 7 | 9 | 8 |  | 8 | 7 | Open - no restriction | Up to 1” vertical misalignment between pipe sections with moderate mineral buildup at joints. Isolated areas of cover spalls in the east and west walls of conduit. There is a isolated scrap metal dam between pipe sections 4 and 5 that blocks up to 10% of flow, remained of pipe has mineral and sediment buildup along the pipe invert blocking up to 5% of flow. Hairline cracks with light efflorescence in the crown of the pipe. Approximately 125’ from inlet there is active seepage in the crown of pipe, no infiltration noted. Inlet and outlet manholes has heavily corroded ladder rungs with up to 100% section loss. At outlet, there is heavy mineral buildup leading into the bridge class culvert drop off. | 2023-06-16 15:29 | None | 60 | odotonline\nfisco | 2023-06-26 15:45 | odotonline\nfisco | 2023-06-26 15:45 | https://collectornew.dot.state.oh.us/arcgis/rest/services/CULVERTS/Culvert_Inventory_Viewer/MapServer/0/59154/attachments | https://collectornew.dot.state.oh.us/arcgis/rest/services/CULVERTS/Culvert_Inventory_Viewer/MapServer/8/1470674/attachments | https://gis3.dot.state.oh.us/ConduitInventory/index.html?center=-81.673850,41.514420&level=17
12 | CUY | 00090 | 17.965 | 1882338 | SCUYIR00090**N | CUY-90-17.965 | IR |  |  | 41.5149 | -81.6742 | 2023-12-31 | Active | 1956-01-02 | http://contracts.dot.state.oh.us/common/searchAPI.do?cabinetId=1002&PID_NUM=115475 | Mainline | No |  | 180901805 | State DOT | State DOT | C | WB on ramp from Lakeside | 1 | No | Circular | Plain or Reinforced Concrete | 60 | 60 | 194 |  | Unprotected | 0.5 | 0 | 60 | Manhole | Manhole | Yes | 20 | No |  |  |  |  | No | No |  |  | 1 | 7 | \\filestore.dot.state.oh.us\Conduits_Inspection\D12\CUYAHOGA\IR\90\1882338 | see 1956 CUY-90-17.74 sheet 26 |  |  |  | 115475 |  | 6 | 2023-06-16 18:49 | 2023 | 6 | Manned entry inspection |  | COLLECTOR@D31_AG | 2016-08-02 10:40 | odotonline\nfisco | 2023-06-26 18:49 | Manned entry inspection | 7 | 7 |  | 6 |  |  |  | 6 | 9 | 9 | 7 | 9 | 7 |  | 8 | 6 | Open - no restriction | Up to 1” vertical misalignment between pipe sections with minor to moderate mineral buildup at joints. Minor cover spalls with exposed reinforcement in the east and west walls. Pipe is blocked up to 5% due to mineral buildup. Isolated areas of heavy efflorescence approximately 8 pipe sections from outlet with moderate rust staining along the crown and joints, worst at joints. Inlet manhole has a 20’ drop off with heavy mineral buildup and heavy water flow that prevents full access to inlet. Outlet manhole ladder rungs are heavily corroded with minor mineral buildup on walls. Minor map-cracking in asphalt roadway at inlet manhole. | 2023-06-16 18:49 | None | 60 | odotonline\nfisco | 2023-06-26 19:03 | odotonline\nfisco | 2023-06-26 19:03 | https://collectornew.dot.state.oh.us/arcgis/rest/services/CULVERTS/Culvert_Inventory_Viewer/MapServer/0/59155/attachments | https://collectornew.dot.state.oh.us/arcgis/rest/services/CULVERTS/Culvert_Inventory_Viewer/MapServer/8/1470684/attachments | https://gis3.dot.state.oh.us/ConduitInventory/index.html?center=-81.674226,41.514941&level=17
12 | CUY | 00090 | 17.999 | 1882339 | SCUYIR00090**N | CUY-90-17.999 | IR |  |  | 41.5154 | -81.6745 | 2023-12-31 | Active | 1956-01-02 | http://contracts.dot.state.oh.us/common/searchAPI.do?cabinetId=1002&PID_NUM=115475 | Mainline | No |  | 180901809 | State DOT | State DOT | C | WB 90 north of Lakeside on ramp | 1 | No | Circular | Plain or Reinforced Concrete | 60 | 60 | 178 |  | Unprotected | 0.5 | 0 | 60 | Manhole | Manhole | Yes | 15 | No |  |  |  |  | No | No |  |  | 1 | 7 | \\filestore.dot.state.oh.us\Conduits_Inspection\D12\CUYAHOGA\IR\90\1882339 | see 1956 CUY-90-17.74 sheet 27 |  |  |  | 115475 |  | 7 | 2023-06-16 17:29 | 2023 | 6 | Manned entry inspection |  | COLLECTOR@D31_AG | 2016-08-02 10:40 | odotonline\nfisco | 2023-06-26 19:06 | Manned entry inspection | 8 | 7 |  | 7 |  |  |  | 7 | 9 | 9 | 7 | 9 | 8 |  | 8 | 7 | Open - no restriction | Up to 1” vertical misalignment between pipe sections with minor mineral buildup at joints. Minor spalls with exposed reinforcement in the walls of the conduit, worst at the joints. Isolated areas of light rust staining in the conduit walls. Pipe is blocked up to 5% due to mineral deposits. Inlet and outlet manhole ladder rungs are heavily corroded. | 2023-06-16 17:29 | None | 60 | odotonline\nfisco | 2023-06-26 17:42 | odotonline\nfisco | 2023-06-26 19:32 | https://collectornew.dot.state.oh.us/arcgis/rest/services/CULVERTS/Culvert_Inventory_Viewer/MapServer/0/59156/attachments | https://collectornew.dot.state.oh.us/arcgis/rest/services/CULVERTS/Culvert_Inventory_Viewer/MapServer/8/1470681/attachments | https://gis3.dot.state.oh.us/ConduitInventory/index.html?center=-81.674541,41.515369&level=17
12 | CUY | 00090 | 18.023 | 1882340 | SCUYIR00090**N | CUY-90-18.023 | IR |  |  | 41.5157 | -81.6748 | 2023-12-31 | Active | 1956-01-02 | http://contracts.dot.state.oh.us/common/searchAPI.do?cabinetId=1002&PID_NUM=115475 | Mainline | No |  | 180901811 | State DOT | State DOT | C | UNDER WB LANES | 1 | No | Circular | Plain or Reinforced Concrete | 60 | 60 | 124 |  | Unprotected | 1.2 | 0 | 60 | Manhole | Manhole | Yes | 12 | No |  |  |  |  | No | No |  |  | 1 | 7 | \\filestore.dot.state.oh.us\Conduits_Inspection\D12\CUYAHOGA\IR\90\1882340 | see 1956 CUY-90-17.74 sheet 27 |  |  |  | 115475 |  | 7 | 2023-06-16 19:39 | 2023 | 6 | Manned entry inspection |  | COLLECTOR@D31_AG | 2016-08-02 10:40 | odotonline\nfisco | 2023-06-26 19:39 | Manned entry inspection | 8 | 7 |  | 7 |  |  |  | 7 | 9 | 9 | 7 | 9 | 8 |  | 8 | 7 | Open - no restriction | Up to 1” vertical misalignment between pipe sections with minor to moderate mineral buildup and rust staining at joints. Pipe is blocked up to 5% due to mineral deposits. Isolated light rust staining in the east and west walls. Inlet and outlet manhole ladder rungs are heavily corroded with up to 100% section loss of the outlet rungs. At inlet, there is a approximately 5’ high by 15” wide mineral deposit attached to the wall directly below a connecting outlet pipe. | 2023-06-16 19:39 | None | 60 | odotonline\nfisco | 2023-06-26 19:52 | odotonline\nfisco | 2023-06-26 19:52 | https://collectornew.dot.state.oh.us/arcgis/rest/services/CULVERTS/Culvert_Inventory_Viewer/MapServer/0/59157/attachments | https://collectornew.dot.state.oh.us/arcgis/rest/services/CULVERTS/Culvert_Inventory_Viewer/MapServer/8/1470272/attachments | https://gis3.dot.state.oh.us/ConduitInventory/index.html?center=-81.674780,41.515677&level=17
12 | CUY | 18466 | 0.258 | 1882341 | SCUYRA18466**C | CUY-18466-0.258 | RA |  |  | 41.5161 | -81.6752 | 2023-12-31 | Active | 1956-01-02 | http://contracts.dot.state.oh.us/common/searchAPI.do?cabinetId=1002&PID_NUM=115475 | Mainline | No |  | 180901815 | State DOT | State DOT | C | UNDER WB LANES | 1 | No | Circular | Plain or Reinforced Concrete | 60 | 60 | 206 |  | Unprotected | 1.2 | 0 | 60 | Manhole | Manhole | Yes | 10 | No |  |  |  |  | No | No |  |  | 1 | 7 | \\filestore.dot.state.oh.us\Conduits_Inspection\D12\CUYAHOGA\RA\18466\1882341 | see 1956 CUY-90-17.74 sheet 27 |  |  |  | 115475 |  | 7 | 2023-06-16 19:55 | 2023 | 6 | Manned entry inspection |  | COLLECTOR@D31_AG | 2016-08-02 10:40 | odotonline\nfisco | 2023-06-26 19:55 | Manned entry inspection | 7 | 7 |  | 7 |  |  |  | 7 | 9 | 9 | 7 | 9 | 8 |  | 8 | 7 | Open - no restriction | Up to 1” vertical misalignment between pipe sections with minor mineral buildup and light rust staining at joints. Pipe is blocked up to 5% due to mineral deposits and up to 10% closer to inlet. Inlet and outlet manhole ladder rungs at heavily corroded with up to 100% section loss. Hairline longitudinal cracks with light efflorescence at the crown. At inlet there is minor mineral buildup on the walls. | 2023-06-16 19:55 | None | 60 | odotonline\nfisco | 2023-06-26 20:03 | odotonline\nfisco | 2023-06-26 20:03 | https://collectornew.dot.state.oh.us/arcgis/rest/services/CULVERTS/Culvert_Inventory_Viewer/MapServer/0/59158/attachments | https://collectornew.dot.state.oh.us/arcgis/rest/services/CULVERTS/Culvert_Inventory_Viewer/MapServer/8/1470273/attachments | https://gis3.dot.state.oh.us/ConduitInventory/index.html?center=-81.675210,41.516149&level=17
12 | CUY | 00090 | 18.101 | 1882342 | SCUYIR00090**N | CUY-90-18.101 | IR |  |  | 41.5167 | -81.6755 | 2023-12-31 | Active | 1956-01-02 | http://contracts.dot.state.oh.us/common/searchAPI.do?cabinetId=1002&PID_NUM=115475 | Mainline | No |  | 180901818 | State DOT | State DOT | C | UNDER WB LANES | 1 | No | Circular | Plain or Reinforced Concrete | 60 | 60 | 200 |  | Unprotected | 0.6 | 0 | 60 | Manhole | Manhole | Yes | 6 | No |  |  |  |  | No | No |  |  | 1 |  | \\filestore.dot.state.oh.us\Conduits_Inspection\D12\CUYAHOGA\IR\90\1882342 | see 1956 CUY-90-17.74 sheet 27 |  |  |  | 115475 |  | 6 | 2023-06-16 20:05 | 2023 | 6 | Manned entry inspection |  | COLLECTOR@D31_AG | 2016-08-02 10:40 | odotonline\nfisco | 2023-06-26 20:05 | Manned entry inspection | 7 | 7 |  | 6 |  |  |  | 7 | 9 | 9 | 7 | 9 | 8 |  | 8 | 6 | Open - no restriction | Up to 1” vertical misalignment between pipe sections at joints. Hairline to minor longitudinal cracks with light efflorescence at the crown of conduit. Active seepage at isolated joints locations. Pipe is blocked up to 5% due to mineral deposits. Inlet and outlet manhole ladder rungs are heavily corroded with up to 100% section loss. Minor mineral buildup at inlet manhole walls. | 2023-06-16 20:05 | None | 60 | odotonline\nfisco | 2023-06-26 20:12 | odotonline\nfisco | 2023-06-26 20:12 | https://collectornew.dot.state.oh.us/arcgis/rest/services/CULVERTS/Culvert_Inventory_Viewer/MapServer/0/36219/attachments | https://collectornew.dot.state.oh.us/arcgis/rest/services/CULVERTS/Culvert_Inventory_Viewer/MapServer/8/1470685/attachments | https://gis3.dot.state.oh.us/ConduitInventory/index.html?center=-81.675495,41.516665&level=17
12 | CUY | 00090 | 18.146 | 1882343 | SCUYIR00090**N | CUY-90-18.146 | IR |  |  | 41.5173 | -81.6757 | 2023-12-31 | Active | 1956-01-02 | http://contracts.dot.state.oh.us/common/searchAPI.do?cabinetId=1002&PID_NUM=115475 | Mainline | No |  | 180901823 | State DOT | State DOT | C | from 90 west under SR2 to median between marginal and SR2 | 1 | No | Circular | Plain or Reinforced Concrete | 72 | 72 | 246 |  | Unprotected | 0.3 | 0 | 72 | Manhole | Manhole | Yes | 5 | No |  |  |  |  | No | No |  |  | 1 |  | \\filestore.dot.state.oh.us\Conduits_Inspection\D12\CUYAHOGA\IR\90\1882343 | see 1956 CUY-90-17.74 sheet 27 |  |  |  | 115475 |  | 6 | 2023-04-27 14:43 | 2023 | 6 | Inspection from ends of conduit |  | COLLECTOR@D31_AG | 2016-08-02 10:40 | odotonline\nfisco | 2023-04-27 14:42 | Inspection from ends of conduit | 7 | 6 |  | 6 |  |  |  | 7 | 9 | 9 | 7 | 9 | 8 |  | 8 | 6 | Open - no restriction | Up to 1” vertical misalignment between pipe sections at joints with minor loss of tar sealant. Hairline longitudinal and transverse cracks at the crowns with light efflorescence and isolated pop out spalls with exposed reinforcement. Up to 5% blockage due to hard packed sediment, rocks, and mineral deposits. At outlet manhole the top two ladder rungs are heavily deteriorated. At outlet manhole concrete collar has up to 1/8” wide vertical cracks and brick courses below have minor spalling and loss of mortar. Inlet manhole ladder rungs are all bent and unusable due to heavy mineral deposits. At second joint from inlet there is active piping. Inlet manhole is paved over. | 2023-04-27 14:43 | None | 60 | odotonline\nfisco | 2023-04-27 14:49 | odotonline\nfisco | 2023-04-27 14:49 | https://collectornew.dot.state.oh.us/arcgis/rest/services/CULVERTS/Culvert_Inventory_Viewer/MapServer/0/59159/attachments | https://collectornew.dot.state.oh.us/arcgis/rest/services/CULVERTS/Culvert_Inventory_Viewer/MapServer/8/1373595/attachments | https://gis3.dot.state.oh.us/ConduitInventory/index.html?center=-81.675669,41.517328&level=17
12 | GEA | 00043 | 0.778 | 1882408 | SGEASR00043**C | GEA-43-0.778 | SR |  | 0.778 | 41.3559 | -81.3892 | 2023-12-31 | Active | 2006-01-02 | http://contracts.dot.state.oh.us/common/searchAPI.do?cabinetId=1002&PID_NUM=119612 | Mainline | No |  | 280430078 | State DOT | State DOT | A |  | 1 | No | Circular | Plain or Reinforced Concrete | 15 | 15 | 95 |  | Unprotected | 0.4 | 0 | 15 | Full Height Concrete Headwall | Manhole | Yes | 4 | No |  |  |  |  | No | No |  |  | 1 |  | \\filestore.dot.state.oh.us\Conduits_Inspection\D12\GEAUGA\SR\43\1882408 | SEE GEA-43-0.50 SHEETS 7/33 AND 25/33.Inspect Every-Five Years |  |  |  | 119612 |  | 6 | 2024-10-15 15:44 | 2024 | 12 | Inspection from ends of conduit |  | COLLECTOR@D31_AG | 2016-08-02 10:40 | wgerber1 | 2018-02-21 16:20 | Inspection from ends of conduit | 7 | 6 |  | 7 |  |  | 7 | 7 | 7 | 7 | 7 | 7 | 7 |  | 7 | 6 | Open - no restriction | CFN 1882408 conduit in satisfactory condition. Previous comments: Dip in pavement. Cracks and potholes in pavement over culvert. Misalignment throughout barrel. No joint separation. Minor sinkholes around outlet CB. the preVIOUS COMMENTS ARE FROM the 4-25-2014 insPECTION AND ARE stilL VALID .the fOLLOWING COMMENTS ARE FROM the 4-7-14 INSPECTION . there is a sugnificant dip in pavement over culvert and appears TO be related to existing soil conditions and/or backfill material at time of construction . no infiltration sEen .2024 Comments: outlet catch basin has leakage around secondary inlet pipe. The road has been repaved; potholes have been repaired. Remaining comments are valid. Inlet is partially blocked and needs approximately 25’ of ditching. | 2024-10-15 15:44 | None | 60 | Panamasi | 2024-10-15 15:44 | odotonline\ttuskas1@Editor | 2024-11-06 20:28 | https://collectornew.dot.state.oh.us/arcgis/rest/services/CULVERTS/Culvert_Inventory_Viewer/MapServer/0/59328/attachments | https://collectornew.dot.state.oh.us/arcgis/rest/services/CULVERTS/Culvert_Inventory_Viewer/MapServer/8/2274101/attachments | https://gis3.dot.state.oh.us/ConduitInventory/index.html?center=-81.389240,41.355910&level=17
12 | GEA | 00322 | 6.252 | 1882409 | SGEAUS00322**C | GEA-322-6.252 | US |  | 6.252 | 41.5224 | -81.2705 | 2023-12-31 | Active |  | http://contracts.dot.state.oh.us/common/searchAPI.do?cabinetId=1002&PID_NUM=119612 | Mainline | No |  | 283220627 | State DOT | State DOT | A | N | 1 | No | Circular | Vitrified Clay | 24 | 24 | 29 |  | Unprotected | 1.7 | 0 | 24 | Full Height Concrete Headwall | Full Height Concrete Headwall | No | 2 | No |  |  |  |  | No | No |  |  | 1 |  | \\filestore.dot.state.oh.us\Conduits_Inspection\D12\GEAUGA\US\322\1882409 | Inlet headwall has exposed rebar and chiped concrete. SEE GEA 322-4.89 PLANS SHEETS 5/38, 29/38 FOR CULVERT EXTENSIONInspect Every-Five Years | Pipe Liner | 1927 |  | 119612 |  | 5 | 2014-04-07 | 2014 | 12 | Inspection from ends of conduit | Needs Inspected next CY | COLLECTOR@D31_AG | 2016-08-02 10:40 | wgerber1 | 2018-02-21 18:57 | Inspection from ends of conduit | 5 | 6 |  | 5 |  |  | 6 |  | 8 | 8 | 8 | 6 | 7 |  | 5 | 5 | Open - no restriction | Some embankment erosion encroaching on paved shoulder.Pavement recently patched. Inlet headwall slightly rotated. First 2 clay pipe segments from inlet separated /broken with infiltration of material seen, not under pavement. 6" scour at inlet. the preVIOUS COMMENTS ARE FROM the 1-16-2013 insPECTION AND ARE stilL VALID . the folloWING COMMENTS ARE FROM the 4 -7-2014 insPECTION . inlET heaDWALL rotated slightly . shear cracks in clay segment 2 the entire circumstances of the segment , in from inlet-NOT UNDER PAVEMENT. 2nd and 3rd segment dislocated and slightly misaligned. 1' deep scour at outLET . | 2014-04-07 |  |  | COLLECTOR@D31_AG | 2016-08-02 15:51 | COLLECTOR@D31_AG | 2016-08-02 15:51 | https://collectornew.dot.state.oh.us/arcgis/rest/services/CULVERTS/Culvert_Inventory_Viewer/MapServer/0/59390/attachments | https://collectornew.dot.state.oh.us/arcgis/rest/services/CULVERTS/Culvert_Inventory_Viewer/MapServer/8/70141/attachments | https://gis3.dot.state.oh.us/ConduitInventory/index.html?center=-81.270500,41.522450&level=17
12 | CUY | 00071 | 7.436 | 1882410 | SCUYIR00071**N | CUY-71-7.436 | IR |  |  | 41.3825 | -81.8186 | 2023-12-31 | Active | 1964-01-02 | http://contracts.dot.state.oh.us/common/searchAPI.do?cabinetId=1002&PID_NUM=119612 | Mainline | No |  | 180710742 | State DOT | State DOT | A | Ditch, Channel | 1 | No | Circular | Plain or Reinforced Concrete | 66 | 66 | 166 |  | Unprotected | 0.4 | 20 | 70 | Full Height Concrete Headwall | Full Height Concrete Headwall | No | 6 | No |  |  |  |  | No | No | 148 | 178 | 1 |  | \\filestore.dot.state.oh.us\Conduits_Inspection\D12\CUYAHOGA\IR\71\1882410 | See CUY-71-5.72 plans for additional info. Design discharge is for a 50 year storm. |  |  |  | 119612 |  | 6 | 2024-05-01 04:00 | 2024 | 6 | Manned entry inspection |  | COLLECTOR@D31_AG | 2016-08-02 10:40 | lmincek2 | 2017-06-21 13:44 | Manned entry inspection | 7 | 7 |  | 6 |  |  | 7 |  | 7 | 7 | 7 | 7 | 7 | 7 | 7 | 6 | Open - no restriction | Minor blockage at Inlet, Isolated spalls with exposed reinforcing mesh at 10% of joints. Minor overgrowth at outlet. | 2024-05-01 04:00 | None | 60 | odotonline\MPilat@Editor | 2024-05-23 17:32 | odotonline\mpilat | 2024-06-17 14:18 | https://collectornew.dot.state.oh.us/arcgis/rest/services/CULVERTS/Culvert_Inventory_Viewer/MapServer/0/48658/attachments | https://collectornew.dot.state.oh.us/arcgis/rest/services/CULVERTS/Culvert_Inventory_Viewer/MapServer/8/2055643/attachments | https://gis3.dot.state.oh.us/ConduitInventory/index.html?center=-81.818580,41.382490&level=17
12 | GEA | 00087 | 1.346 | 1882528 | SGEASR00087**C | GEA-87-1.346 | SR |  | 18.644 | 41.4601 | -81.3662 | 2023-12-31 | Active | 2012-01-02 |  | Mainline | No |  | 280870134 | State DOT | State DOT | A | Ditchline and Channel | 1 | No | Circular | Corrugated Metal - Pipe | 24 | 24 | 66 |  | Polymeric | 3.7 | 0 | 24 | Half Height Concrete Headwall | Other | No | 8 | No |  |  |  |  | No | No | 6 | 11 | 1 |  | \\filestore.dot.state.oh.us\Conduits_Inspection\D12\GEAUGA\SR\87\1882528 | Lock Seam Modern Pipe-See CUY-252-3.10/Var. PID 85315 | Pipe Liner |  |  |  |  | 7 | 2023-05-30 15:27 | 2023 | 12 | Inspection from ends of conduit |  | COLLECTOR@D31_AG | 2016-08-02 10:40 | mmiller3@Admin | 2025-01-29 20:02 | Inspection from ends of conduit | 8 | 8 | 8 | 7 |  |  | 7 | 7 | 7 |  | 8 | 8 | 6 | 7 | 7 | 7 | Open - no restriction | Conduit & gabions functioning as intended. Some minor erosion of upstream ditch. | 2023-05-30 15:27 |  |  | odotonline\derkelen1 | 2023-05-30 15:27 | odotonline\derkelen1 | 2023-05-30 15:32 | https://collectornew.dot.state.oh.us/arcgis/rest/services/CULVERTS/Culvert_Inventory_Viewer/MapServer/0/59760/attachments | https://collectornew.dot.state.oh.us/arcgis/rest/services/CULVERTS/Culvert_Inventory_Viewer/MapServer/8/1431089/attachments | https://gis3.dot.state.oh.us/ConduitInventory/index.html?center=-81.366150,41.460150&level=17
12 | CUY | 00002 | 17.087 | 1882618 | SCUYSR00002**N | CUY-2-17.087 | SR |  |  | 41.5179 | -81.6759 | 2023-12-31 | Active | 1956-01-02 | http://contracts.dot.state.oh.us/common/searchAPI.do?cabinetId=1002&PID_NUM=115475 | Mainline | No |  | 180021705 | State DOT | State DOT | C | WEST OF INNERBLT CURVE | 1 | No | Circular | Plain or Reinforced Concrete | 72 | 72 | 222 |  | Unprotected | 0.3 | 20 | 77 | Manhole | Manhole | Yes | 4 | No |  |  |  |  | No | No |  |  | 1 |  | \\filestore.dot.state.oh.us\Conduits_Inspection\D12\CUYAHOGA\SR\2\1882618 | OUTLET THROUGH AIRPORT GPS AT MH. see 1956 CUY-90-17.74 sheet 27. |  |  |  | 115475 |  | 6 | 2023-04-27 14:34 | 2023 | 6 | Manned entry inspection |  | COLLECTOR@D31_AG | 2016-08-02 10:40 | odotonline\nfisco | 2023-04-27 14:41 | Manned entry inspection | 7 | 6 |  | 6 |  |  |  | 7 | 9 | 9 | 7 | 9 | 8 |  | 8 | 6 | Open - no restriction | Up to 1” vertical misalignment between pipe sections at joints with minor loss of tar sealant. Hairline longitudinal cracks at the crowns with light efflorescence. Up to 5% blockage due to hard packed sediment, rocks, and mineral deposits. At both manholes the top two ladder rungs are heavily deteriorated. At inlet manhole concrete collar has up to 1/8” wide vertical cracks and brick courses below have minor spalling and loss of mortar. | 2023-04-27 14:34 | None | 60 | odotonline\nfisco | 2023-04-27 14:40 | odotonline\nfisco | 2023-04-27 14:50 | https://collectornew.dot.state.oh.us/arcgis/rest/services/CULVERTS/Culvert_Inventory_Viewer/MapServer/0/59160/attachments | https://collectornew.dot.state.oh.us/arcgis/rest/services/CULVERTS/Culvert_Inventory_Viewer/MapServer/8/1373190/attachments | https://gis3.dot.state.oh.us/ConduitInventory/index.html?center=-81.675940,41.517950&level=17
12 | CUY | 00090 | 20.097 | 1882621 | SCUYIR00090**N | CUY-90-20.097 | IR |  |  | 41.5348 | -81.6465 | 2023-12-31 | Active | 1952-01-02 | http://contracts.dot.state.oh.us/common/searchAPI.do?cabinetId=1002&PID_NUM=115475 | Mainline | No |  | 180902016 | State DOT | State DOT | A | outlet through seawall | 1 | No | Circular | Plain or Reinforced Concrete | 42 | 42 | 198 |  | Unprotected | 0.3 | 0 | 42 | Manhole | Other | Yes | 12 | No |  |  |  |  | No | No |  |  | 1 |  | \\filestore.dot.state.oh.us\Conduits_Inspection\D12\CUYAHOGA\IR\90\1882621 | OUTLET THRU E 55TH STREET SEA WALL. IS NOT ACCESIBLE. (46)=N IMH. SEE CUY-90-19.48 SHEETS 18/135 AND 98A/135. |  |  |  | 115475 |  | 7 | 2023-05-16 18:38 | 2023 | 12 | Inspection from ends of conduit |  | COLLECTOR@D31_AG | 2016-08-02 10:40 | wgerber1 | 2018-02-20 17:32 | Inspection from ends of conduit | 8 | 7 |  | 7 |  |  |  | 7 | 9 | 9 | 3 | 9 | 8 |  | 8 | 7 | Open - no restriction | Up to 1/2” vertical misalignment between pipe sections at joints. Pipe blocked up to 70% with dirt and debris. At inlet, lake water fills up to 70% of pipe diameter and fills up to 100% with water as it moves towards outlet. Outlet is at seawall and full submerged in lake. Inlet manhole has heavily corroded ladder rungs with up to 100% section loss. Conduit inspected from end at inlet. | 2023-05-16 18:38 | Cleaning Drainage Structures |  | odotonline\nfisco | 2023-05-16 18:38 | odotonline\nfisco | 2023-06-05 16:48 | https://collectornew.dot.state.oh.us/arcgis/rest/services/CULVERTS/Culvert_Inventory_Viewer/MapServer/0/59161/attachments | https://collectornew.dot.state.oh.us/arcgis/rest/services/CULVERTS/Culvert_Inventory_Viewer/MapServer/8/1402165/attachments | https://gis3.dot.state.oh.us/ConduitInventory/index.html?center=-81.646521,41.534813&level=17
12 | CUY | 00006 | 19.29 | 1882622 | SCUYUS00006**C | CUY-6-19.290 | US |  | 19.29 | 41.5205 | -81.6278 | 2023-12-31 | Active |  |  | Mainline | No |  | 180902124 | County | County | A | E 88TH ST IS OUTLET MH, DMA MAIN DRIVEWAY | 1 | No | Circular | Brick | 72 | 72 | 233 |  | Unprotected |  | 15 | 75 | Manhole | Manhole | Yes | 20 | No |  |  |  |  | No | No |  |  | 1 |  | \\filestore.dot.state.oh.us\Conduits_Inspection\D12\CUYAHOGA\US\6\1882622 | Manhole is in an open lane of traffic. SEE CUY-90-20.35 SHEET 38/217. | [5 empty] | 6 | 2020-02-26 18:04 | 2020 | 6 |  |  | COLLECTOR@D31_AG | 2016-08-02 10:40 | mretta2 | 2017-05-18 13:52 | Inspection from ends of conduit | 6 | 6 | 6 | 6 | [11 empty] | 6 | Open - no restriction |  | 2020-02-26 18:04 |  |  | mboerio2 | 2020-02-26 18:04 | mboerio2 | 2020-02-26 18:04 | https://collectornew.dot.state.oh.us/arcgis/rest/services/CULVERTS/Culvert_Inventory_Viewer/MapServer/3/47462/attachments | https://collectornew.dot.state.oh.us/arcgis/rest/services/CULVERTS/Culvert_Inventory_Viewer/MapServer/8/78187/attachments | https://gis3.dot.state.oh.us/ConduitInventory/index.html?center=-81.627817,41.520532&level=17
12 | CUY | 18489 | 0.162 | 1882623 | SCUYRA18489**C | CUY-18489-0.162 | RA |  |  | 41.5658 | -81.5812 | 2023-12-31 | Active |  |  | Mainline | No |  | 180902405 | County | County | A | I 90 EAST OF E 140TH (EXIT RAMP EB) | 1 | No | Circular | Plain or Reinforced Concrete | 108 | 108 | 999 |  | Unprotected |  | 30 | 125 | Unknown | Unknown | Yes | 20 | No |  |  |  |  | No | No |  |  | 1 |  | \\filestore.dot.state.oh.us\Conduits_Inspection\D12\CUYAHOGA\RA\18489\1882623 | (14)=01 (16)=108 (17)=999 (20)=01 (23)=UU (24)=UU (46)= N IMH ALL EXISTING LINES STARTING FROM SIDE STREETS | [5 empty] | 6 | 2020-02-19 11:54 | 2020 | 6 |  |  | COLLECTOR@D31_AG | 2016-08-02 10:40 | lmincek2 | 2016-11-21 13:10 | Inspection from ends of conduit | 6 | 6 |  | 6 |  |  |  | 8 |  |  | 8 |  | 8 |  |  | 6 | Open - no restriction |  | 2020-02-19 11:54 |  |  | mboerio2 | 2020-02-19 11:54 | mboerio2 | 2020-02-19 11:54 | https://collectornew.dot.state.oh.us/arcgis/rest/services/CULVERTS/Culvert_Inventory_Viewer/MapServer/3/39490/attachments | https://collectornew.dot.state.oh.us/arcgis/rest/services/CULVERTS/Culvert_Inventory_Viewer/MapServer/8/85466/attachments | https://gis3.dot.state.oh.us/ConduitInventory/index.html?center=-81.581151,41.565750&level=17
12 | CUY | 18493 | 0 | 1882625 | SCUYRA18493**C | CUY-18493-0.000 | RA |  |  | 41.5671 | -81.5762 | 2023-12-31 | Active | 1959-01-02 | http://contracts.dot.state.oh.us/common/searchAPI.do?cabinetId=1002&PID_NUM=115475 | Side Road Right | No |  | 180902457 | State DOT | State DOT | A | under E 152 overpass | 1 | No | Circular | Plain or Reinforced Concrete | 48 | 48 | 338 |  | Unprotected | 0.2 | 0 | 48 | Manhole | Manhole | Yes | 15 | No |  |  |  |  | No | No |  |  | 1 | 7 | \\filestore.dot.state.oh.us\Conduits_Inspection\D12\CUYAHOGA\RA\18493\1882625 | see 1959 CUY-90-23.50 sheet 29 |  |  |  | 115475 |  | 7 | 2022-11-05 01:15 | 2022 | 12 | Manned entry inspection |  | COLLECTOR@D31_AG | 2016-08-02 10:40 | wgerber1 | 2018-02-20 17:32 | Manned entry inspection | 7 | 7 |  | 7 |  |  |  | 6 | 9 | 9 | 7 | 9 |  |  | 7 | 7 | Open - no restriction | Conduit has been split into two different conduits. East half is ~150' long and outlets into a large bridge class culvert beneath E 152nd Street and actively carries from upstream system. West half is ~130' long and is the start of a system running to the west. At the east end of the west half, a manhole has been installed with no active inlet. As such, water is stagnate with extremely heavy mineral buildup that blocks 50% of the pipe. East half inlet catch basin has a full depth by full width by full length spall with exposed reinforcement in the east side of the concrete collar. The inlet catch basin flume slab has settled up to 4". Pipe sections have 1/2" misalignment at the joints. There are hairline longitudinal cracks, some with light efflorescence, in the pipe crowns. East half pipes have less that 5% debris accumulation. West half: Inlet GPS (Manhole): 41.567234, -81.57901 Outlet GPS (Manhole): 41.567078, -81.576211 East half: Inlet GPS (Catch basin): 41.567491, -81.575097 Outlet GPS (Manhole): 41.567297, -81.575699 | 2022-11-05 01:15 | Drainage Structure Repair |  | odotonline\nfisco | 2022-11-08 02:15 | odotonline\nfisco@Editor | 2022-11-08 03:52 | https://collectornew.dot.state.oh.us/arcgis/rest/services/CULVERTS/Culvert_Inventory_Viewer/MapServer/0/59162/attachments | https://collectornew.dot.state.oh.us/arcgis/rest/services/CULVERTS/Culvert_Inventory_Viewer/MapServer/8/1004977/attachments | https://gis3.dot.state.oh.us/ConduitInventory/index.html?center=-81.576211,41.567078&level=17
12 | CUY | 18494 | 0.003 | 1882626 | SCUYRA18494**C | CUY-18494-0.003 | RA |  |  | 41.5682 | -81.5726 | 2023-12-31 | Active | 1959-01-02 | http://contracts.dot.state.oh.us/common/searchAPI.do?cabinetId=1002&PID_NUM=115475 | Ramp to the Right | No |  | 180902474 | State DOT | State DOT | A | under EB on ramp by Jergens Way | 1 | No | Circular | Plain or Reinforced Concrete | 48 | 48 | 292 |  | Unprotected | 0.1 | 50 | 48 | Manhole | Manhole | Yes | 12 | No |  |  |  |  | No | No |  |  | 1 | 7 | \\filestore.dot.state.oh.us\Conduits_Inspection\D12\CUYAHOGA\RA\18494\1882626 | see 1959 CUY-90-23.50 sheet 30 |  |  |  | 115475 |  | 7 | 2022-11-05 01:10 | 2022 | 12 | Manned entry inspection |  | COLLECTOR@D31_AG | 2016-08-02 10:40 | wgerber1 | 2018-02-20 17:32 | Manned entry inspection | 7 | 7 |  | 7 |  |  |  | 6 | 9 | 9 | 7 | 9 | 8 |  | 8 | 7 | Open - no restriction | Up to 1/2” misalignments between pipe sections at joints with moderate to isolated heavy mineral accumulation at joints. There are longitudinal hairline cracks, some with light efflorescence, in the crown of the pipe sections. Inlet manhole and outlet catch basin ladder rungs heavily corroded with multiple rings with 100% section loss at outlet to 6 of 9 rungs. Pipe with less than 5% debris accumulation. Outlet catch basin concrete collar has full width by full length by full depth spall with exposed reinforcement on the west side. | 2022-11-05 01:10 | Drainage Structure Repair |  | odotonline\nfisco | 2022-11-08 02:10 | odotonline\nfisco | 2022-11-08 02:10 | https://collectornew.dot.state.oh.us/arcgis/rest/services/CULVERTS/Culvert_Inventory_Viewer/MapServer/0/59163/attachments | https://collectornew.dot.state.oh.us/arcgis/rest/services/CULVERTS/Culvert_Inventory_Viewer/MapServer/8/1005372/attachments | https://gis3.dot.state.oh.us/ConduitInventory/index.html?center=-81.572562,41.568229&level=17
12 | CUY | 00090 | 25.273 | 1882627 | SCUYIR00090**C | CUY-90-25.273 | IR |  | 25.273 | 41.5712 | -81.565 | 2023-12-31 | Active | 1960-01-02 | http://contracts.dot.state.oh.us/common/searchAPI.do?cabinetId=1002&PID_NUM=115475 | Mainline | No |  | 180902527 | State DOT | State DOT | A | GREEN CREEK CULVERT EAST OF E. 165TH STREET | 1 | No | Box Conduit | Plain or Reinforced Concrete | 96 | 64 | 278 |  | Unprotected | 0.4 | 20 | 102 | Unknown | Unknown | Yes | 6 | No |  |  |  |  | No | No |  |  | 1 |  | \\filestore.dot.state.oh.us\Conduits_Inspection\D12\CUYAHOGA\IR\90\1882627 | SEE CUY-90-25.13 SHEETS 28/180 AND 172A/180. EXISTINTG STONE CULVERT AT BOTH ENDS OF NEW BOX. |  |  |  | 115475 |  |  | 2024-10-16 18:15 | 2024 | 1 | Inspection from ends of conduit | Needs Inspected this CY | COLLECTOR@D31_AG | 2016-08-02 10:40 | lmincek2 | 2017-03-23 11:47 | Inspection from ends of conduit | [16 empty] | Open - no restriction |  | 2024-10-16 18:15 |  |  | Panamasi | 2024-10-16 18:15 | Panamasi | 2024-10-16 18:15 | https://collectornew.dot.state.oh.us/arcgis/rest/services/CULVERTS/Culvert_Inventory_Viewer/MapServer/0/45866/attachments | https://collectornew.dot.state.oh.us/arcgis/rest/services/CULVERTS/Culvert_Inventory_Viewer/MapServer/8/2275357/attachments | https://gis3.dot.state.oh.us/ConduitInventory/index.html?center=-81.564990,41.571250&level=17
12 | CUY | 00071 | 3.115 | 1882907 | SCUYIR00071**C | CUY-71-3.115 | IR |  | 3.115 | 41.3207 | -81.8133 | 2023-12-31 | Active | 1963-01-02 |  | Mainline | No |  | 180710312 | State DOT | State DOT | A | UNKNOWN CREEK | 1 | No | Circular | Plain or Reinforced Concrete | 48 | 48 | 218 |  | Unprotected | 1.6 | 23 | 52 | Half Height Concrete Headwall | Half Height Concrete Headwall | No | 5 | No |  |  |  |  | No | No | 56 | 113 | 1 |  | \\filestore.dot.state.oh.us\Conduits_Inspection\D12\CUYAHOGA\IR\71\1882907 | CUY-71-0.00 1963 53/302 000259 CUY-71-0.00 1998 102/361 | [5 empty] | 7 | 2020-10-01 16:13 | 2020 | 12 | Inspection from ends of conduit |  | COLLECTOR@D31_AG | 2016-08-02 10:40 | lmincek2 | 2017-05-18 17:03 | Inspection from ends of conduit | 7 | 7 |  | 7 |  |  | 7 | 7 | 5 | 6 | 7 | 5 | 8 | 8 | 6 | 7 | Open - no restriction | Upstream channel meanders to the north into unprotected embankment causing minor erosion. Upstream channel obstructed approximately 30% with leaves, sediment and debris. 2’ deep scour at outlet end. | 2020-10-01 16:13 |  |  | jmiller37 | 2020-10-01 16:06 | jmiller37 | 2020-10-01 16:16 | https://collectornew.dot.state.oh.us/arcgis/rest/services/CULVERTS/Culvert_Inventory_Viewer/MapServer/0/47522/attachments | https://collectornew.dot.state.oh.us/arcgis/rest/services/CULVERTS/Culvert_Inventory_Viewer/MapServer/8/114225/attachments | https://gis3.dot.state.oh.us/ConduitInventory/index.html?center=-81.813319,41.320689&level=17
12 | GEA | 00306 | 13.557 | 1883047 | SGEASR00306**C | GEA-306-13.557 | SR |  | 13.557 | 41.5434 | -81.3376 | 2023-12-31 | Active | 1990-01-02 |  | Mainline | No |  | 283061356 | State DOT | State DOT | A | Under Wilson Mills NB 306 | 1 | No | Circular | Plain or Reinforced Concrete | 15 | 15 | 126 |  | Unprotected | 0.7 | 0 | 15 | Catch Basin | Half Height Concrete Headwall | Yes | 2 | No |  |  |  |  | No | No |  | 2 | 1 |  | \\filestore.dot.state.oh.us\Conduits_Inspection\D12\GEAUGA\SR\306\1883047 | SEE GEA-306-13.48 SHEET 37A/38.Inspect Every-Five Years | [5 empty] | 8 | 2017-09-19 16:38 | 2017 | 12 | Inspection from ends of conduit |  | COLLECTOR@D31_AG | 2016-08-02 10:40 | wgerber1 | 2018-02-07 16:06 | Inspection from ends of conduit | 8 | 8 |  | 8 |  |  | 8 | 8 | 8 |  | 7 |  | 8 |  | 8 | 8 | Open - no restriction | Downstream channel obstructed approximately 20% at outlet end of pipe. | 2017-09-19 16:38 |  |  | wgerber1 | 2017-09-19 16:38 | wgerber1 | 2017-09-19 16:38 | https://collectornew.dot.state.oh.us/arcgis/rest/services/CULVERTS/Culvert_Inventory_Viewer/MapServer/0/58515/attachments | https://collectornew.dot.state.oh.us/arcgis/rest/services/CULVERTS/Culvert_Inventory_Viewer/MapServer/8/105686/attachments | https://gis3.dot.state.oh.us/ConduitInventory/index.html?center=-81.337620,41.543430&level=17
12 | CUY | 18507 | 0.024 | 1884316 | SCUYRA18507**C | CUY-18507-0.024 | RA |  |  | 41.58 | -81.5419 | 2023-12-31 | Active | 1960-01-02 |  | Ramp to the Right | No |  | 180902661 | State DOT | State DOT | A | I 90 EAST OF Neff Rd (ENTRANCE RAMP FROM SOUTH MARGINAL) | 1 | No | Circular | Plain or Reinforced Concrete | 60 | 60 | 344 |  | Unprotected | 0.4 | 0 | 60 | Manhole | Manhole | Yes | 20 | No |  |  |  |  | No | No |  |  | 1 |  | \\filestore.dot.state.oh.us\Conduits_Inspection\D12\CUYAHOGA\RA\18507\1884316 | See 1960 CUY-90-25.13 sheet 33 | [5 empty] | 7 | 2023-12-15 16:40 | 2023 | 6 | Inspection from ends of conduit |  | COLLECTOR@D31_AG | 2016-08-02 10:40 | lmincek2 | 2017-03-23 16:11 | Inspection from ends of conduit | 7 | 7 |  | 7 |  |  |  | 7 | 8 |  | 8 |  | 6 |  | 7 | 7 | Open - no restriction | Inspected from outlet. Outlet manhole structure is solid. Concrete sections and seams are solid. Inlet catch basin is inaccessible and covered with sediment and vegetation. Embankment around manhole has onlt minor settlement. Roadway has a crack above the conduit running longitudinal to the with it. | 2023-12-15 16:40 |  |  | odotonline\derkelen1 | 2023-12-15 16:40 | odotonline\derkelen1 | 2023-12-15 16:40 | https://collectornew.dot.state.oh.us/arcgis/rest/services/CULVERTS/Culvert_Inventory_Viewer/MapServer/0/45917/attachments | https://collectornew.dot.state.oh.us/arcgis/rest/services/CULVERTS/Culvert_Inventory_Viewer/MapServer/8/1772306/attachments | https://gis3.dot.state.oh.us/ConduitInventory/index.html?center=-81.541896,41.580013&level=17
12 | CUY | 18509 | 0.12 | 1884317 | SCUYRA18509**C | CUY-18509-0.120 | RA |  |  | 41.5829 | -81.5361 | 2023-12-31 | Active | 1960-01-02 |  | Ramp to the Right | No |  | 180902700 | State DOT | State DOT | A | under EB exit 183. Trunk sewer | 1 | No | Circular | Plain or Reinforced Concrete | 48 | 48 | 344 |  | Unprotected | 0.4 | 0 | 48 | Manhole | Manhole | Yes | 10 | No |  |  |  |  | No | No |  |  | 1 |  | \\filestore.dot.state.oh.us\Conduits_Inspection\D12\CUYAHOGA\RA\18509\1884317 | SEE CUY-90-26.68 SHEET 27/152 OF ORIGINAL PLAN (PROJ 1-329(13)). COULD NOT FIND MH. GPS LAT/LONG @ LOCATION WHERE MH IS COVERED (CATCH BASIN IS ADJACENT TO MH)Could not find manhole. Inlet is a basin. Ties in to city pipe. | [5 empty] | 8 | 2017-03-08 18:35 | 2017 | 12 | Remote inspection |  | COLLECTOR@D31_AG | 2016-08-02 10:40 | lmincek2 | 2017-03-22 15:07 | Remote inspection | 8 | 8 |  | 8 |  |  |  | 6 |  |  |  |  | 8 | 8 |  | 8 | Open - no restriction | Inspected from the outlet structure (manhole). Some loose bricks and mortar in manhole. 2 steps in the manhole ladder a completely rusted and gone. Some erosion around manhole. | 2017-03-08 18:35 |  |  | wgerber1 | 2017-03-08 18:35 | wgerber1 | 2017-03-08 18:35 | https://collectornew.dot.state.oh.us/arcgis/rest/services/CULVERTS/Culvert_Inventory_Viewer/MapServer/0/45796/attachments | https://collectornew.dot.state.oh.us/arcgis/rest/services/CULVERTS/Culvert_Inventory_Viewer/MapServer/8/130503/attachments | https://gis3.dot.state.oh.us/ConduitInventory/index.html?center=-81.536140,41.582860&level=17
12 | CUY | 00090 | 27.261 | 1884318 | SCUYIR00090**N | CUY-90-27.261 | IR |  |  | 41.5864 | -81.5304 | 2023-12-31 | Active | 1960-01-02 | http://contracts.dot.state.oh.us/common/searchAPI.do?cabinetId=1002&PID_NUM=119612 | Mainline | No |  | 180902735 | State DOT | State DOT | A | outlets between east 216th and east 214th north of marginal | 1 | No | Circular | Plain or Reinforced Concrete | 66 | 66 | 502 |  | Unprotected | 0.8 | 35 | 81 | Manhole | Manhole | Yes | 10 | No |  |  |  |  | No | No |  |  | 1 |  | \\filestore.dot.state.oh.us\Conduits_Inspection\D12\CUYAHOGA\IR\90\1884318 | OUTLET MH @ NORTH SIDE OF n. MARGINAL STA 321+50 OR I90 M/L STA 320+38 LT. SEE CUY-90-26.68 SHEET 28/152 FPR 90 M/L CROSSING AND SHEET 37/152 FOR DETAILS ON NORTH MARGINALInlet is a basin on north side of sound wall. Crosses under N Marginal rd and ties in to coty pipe. |  |  |  | 119612 |  | 7 | 2024-10-16 17:20 | 2024 | 6 | Manned entry inspection |  | COLLECTOR@D31_AG | 2016-08-02 10:40 | lmincek2 | 2017-03-22 16:27 | Manned entry inspection | 7 | 7 |  | 7 |  |  |  | 7 | 7 | 7 | 8 | 8 | 7 |  | 8 | 7 | Open - no restriction | 2024 Notes. End structures are old brick manholes with isolated missing mortar. Conduit in good condition with isolated areas of tuffa build up. Most joints are still tight. No infiltration noted. No major defects found. Ladders are not accessible at either manhole. Required extension ladder >16’ to access or a tripod. 2019 Notes: minor cracking with effloreces, at isolated locations . some mortar missing between joints in bricks in MH. inlet structure is a MH and outlet structure is a MH. inlet and outlet are located outside the marginal lanes running parallel to 90. | 2024-10-16 17:20 | None | 60 | Panamasi | 2024-10-16 17:20 | gporter1 | 2024-10-23 13:09 | https://collectornew.dot.state.oh.us/arcgis/rest/services/CULVERTS/Culvert_Inventory_Viewer/MapServer/0/45810/attachments | https://collectornew.dot.state.oh.us/arcgis/rest/services/CULVERTS/Culvert_Inventory_Viewer/MapServer/8/2275354/attachments | https://gis3.dot.state.oh.us/ConduitInventory/index.html?center=-81.530380,41.586380&level=17
12 | CUY | 18521 | 0.101 | 1884319 | SCUYRA18521**C | CUY-18521-0.101 | RA |  |  | 41.5969 | -81.5111 | 2023-12-31 | Active | 1960-01-02 | http://contracts.dot.state.oh.us/common/searchAPI.do?cabinetId=1002&PID_NUM=115475 | Ramp to the Right | No |  | 180902860 | State DOT | State DOT | C | under ramp from east 260th to 90 west. Trunk sewer | 1 | No | Circular | Plain or Reinforced Concrete | 36 | 36 | 288 |  | Unprotected | 0.2 | 0 | 36 | Manhole | Manhole | Yes | 15 | No |  |  |  |  | No | No |  |  | 1 |  | \\filestore.dot.state.oh.us\Conduits_Inspection\D12\CUYAHOGA\RA\18521\1884319 | see 1960 CUY-90-26.68 sheet 40 and 47 |  |  |  | 115475 |  | 6 | 2023-05-17 14:41 | 2023 | 12 | Manned entry inspection |  | COLLECTOR@D31_AG | 2016-08-02 10:40 | odotonline\nfisco | 2023-05-17 14:44 | Manned entry inspection | 6 | 7 |  | 7 |  |  |  | 7 | 9 | 9 | 8 | 9 | 8 |  | 8 | 6 | Open - no restriction | Up to 1/2” vertical misalignments between pipe sections at joints with minor mineral buildup. Less than 5% blockage of mineral deposits and debris. There are hairline longitudinal cracks at the crown of the pipe sections and on the sides of the pipes with light efflorescence and isolated light rust staining. There are also isolated transverse hairline cracks with minor to moderate rust staining and efflorescence. Outlet manhole rungs heavily corroded with at least 3 bars with 100% section loss and the outlet manhole cover is broken in two pieces ( is not in roadway or area of concern for pedestrians). | 2023-05-17 14:41 | None |  | odotonline\nfisco | 2023-05-17 14:41 | odotonline\nfisco | 2023-05-17 14:41 | https://collectornew.dot.state.oh.us/arcgis/rest/services/CULVERTS/Culvert_Inventory_Viewer/MapServer/0/45848/attachments | https://collectornew.dot.state.oh.us/arcgis/rest/services/CULVERTS/Culvert_Inventory_Viewer/MapServer/8/1405019/attachments | https://gis3.dot.state.oh.us/ConduitInventory/index.html?center=-81.511133,41.596897&level=17
12 | LAK | 00090 | 0.812 | 1884320 | SLAKIR00090**N | LAK-90-0.812 | IR |  |  | 41.5899 | -81.48 | 2023-12-31 | Active | 1961-01-02 | http://contracts.dot.state.oh.us/common/searchAPI.do?cabinetId=1002&PID_NUM=119612 | Mainline | No |  | 430900080 | State DOT | State DOT | A | under IR90 mainline EB & WB , west of Bishop cRoad | 1 | No | Circular | Plain or Reinforced Concrete | 36 | 36 | 327 |  | Unprotected | 2 | 0 | 36 | Full Height Concrete Headwall | Manhole | Yes | 6 | No |  |  |  |  | No | No |  |  | 1 | 7 | \\filestore.dot.state.oh.us\Conduits_Inspection\D12\LAKE\IR\90\1884320 | CUY-90-28.90, SHEETS 48, 241, 242 |  |  |  | 119612 |  | 5 | 2014-11-12 | 2014 | 12 | Inspection from ends of conduit | Needs Inspected next CY | COLLECTOR@D31_AG | 2016-08-02 10:40 | lmincek2 | 2017-04-06 14:15 | Inspection from ends of conduit | 5 | 8 |  | 8 |  |  |  | 8 |  |  | 8 |  | 8 | 8 | 8 | 5 | Open - no restriction | sediment build up at outlet . transverse cracks (transvrse to traffic )- cracks not opened. | 2014-11-12 |  |  | COLLECTOR@D31_AG | 2016-08-02 15:51 | COLLECTOR@D31_AG | 2016-08-02 15:51 | https://collectornew.dot.state.oh.us/arcgis/rest/services/CULVERTS/Culvert_Inventory_Viewer/MapServer/0/46399/attachments | https://collectornew.dot.state.oh.us/arcgis/rest/services/CULVERTS/Culvert_Inventory_Viewer/MapServer/8/37030/attachments | https://gis3.dot.state.oh.us/ConduitInventory/index.html?center=-81.480028,41.589929&level=17
12 | LAK | 00090 | 0.869 | 1884321 | SLAKIR00090**N | LAK-90-0.869 | IR |  |  | 41.5897 | -81.4789 | 2023-12-31 | Active | 1961-01-02 | http://contracts.dot.state.oh.us/common/searchAPI.do?cabinetId=1002&PID_NUM=119612 | Mainline | No |  | 430900082 | State DOT | State DOT | A | under mainline IR 90 EB only. Trunk sewer | 1 | No | Circular | Plain or Reinforced Concrete | 54 | 54 | 314 |  | Unprotected | 1.4 | 55 | 94 | Manhole | Manhole | Yes | 6 | No |  |  |  |  | No | No |  |  | 1 | 7 | \\filestore.dot.state.oh.us\Conduits_Inspection\D12\LAKE\IR\90\1884321 | CUY-90-28.90, sheet 48. |  |  |  | 119612 |  | 8 | 2019-03-27 16:21 | 2019 | 6 | Remote inspection | Needs Inspected this CY | COLLECTOR@D31_AG | 2016-08-02 10:40 | lmincek2 | 2017-04-06 14:20 | Remote inspection | 8 | 8 |  | 8 |  |  |  | 8 |  |  | 8 |  | 8 | 8 |  | 8 | Open - no restriction |  | 2019-03-27 16:21 |  |  | mboerio2 | 2019-03-29 15:03 | mboerio2 | 2019-03-29 15:03 | https://collectornew.dot.state.oh.us/arcgis/rest/services/CULVERTS/Culvert_Inventory_Viewer/MapServer/0/46403/attachments | https://collectornew.dot.state.oh.us/arcgis/rest/services/CULVERTS/Culvert_Inventory_Viewer/MapServer/8/56268/attachments | https://gis3.dot.state.oh.us/ConduitInventory/index.html?center=-81.478927,41.589715&level=17
12 | LAK | 00090 | 0.72 | 1884322 | SLAKIR00090**N | LAK-90-0.720 | IR |  |  | 41.5902 | -81.4817 | 2023-12-31 | Active | 1961-01-02 |  | Mainline | No |  | 430900070 | State DOT | State DOT | A | under IR90 mainline EB & WB, west of Bishop | 1 | No | Circular | Plain or Reinforced Concrete | 30 | 30 | 210 |  | Unprotected | 2.1 | 0 | 30 | Full Height Concrete Headwall | Manhole | Yes | 5 | No |  |  |  |  | No | No |  |  | 1 | 7 | \\filestore.dot.state.oh.us\Conduits_Inspection\D12\LAKE\IR\90\1884322 | CUY-90-28.90, SHEETS 48, 237, 238 | [5 empty] | 8 | 2019-03-22 14:31 | 2019 | 12 | Inspection from ends of conduit |  | COLLECTOR@D31_AG | 2016-08-02 10:40 | lmincek2 | 2017-04-06 14:14 | Inspection from ends of conduit | 8 | 8 |  | 8 |  |  | 8 | 8 | 8 |  | 8 |  | 8 |  | 8 | 8 | Open - no restriction | Inlet has rust through out,trunk pipe in good condition. | 2019-03-22 14:31 |  |  | mboerio2 | 2019-03-25 10:54 | mboerio2 | 2019-03-25 10:54 | https://collectornew.dot.state.oh.us/arcgis/rest/services/CULVERTS/Culvert_Inventory_Viewer/MapServer/0/46398/attachments | https://collectornew.dot.state.oh.us/arcgis/rest/services/CULVERTS/Culvert_Inventory_Viewer/MapServer/8/61260/attachments | https://gis3.dot.state.oh.us/ConduitInventory/index.html?center=-81.481731,41.590216&level=17
12 | CUY | 00480 | 0.612 | 1884775 | SCUYIR00480**N | CUY-480-0.612 | IR |  |  | 41.3903 | -81.959 | 2023-12-31 | Active | 1978-01-02 |  | Mainline | No |  | 184800064 | State DOT | State DOT | B | 600' WEST OF BARTON ROAD | 1 | No | Circular | Plain or Reinforced Concrete | 84 |  | 226 |  | Unprotected | 0.8 | 30 | 97 | Full Height Concrete Headwall | Full Height Concrete Headwall | No | 5 | No |  |  |  |  | No | No | 292 | 314 | 1 | 8.6 | \\filestore.dot.state.oh.us\Conduits_Inspection\D12\CUYAHOGA\IR\480\1884775 | INLET ON SOUTH SIDE OF I-480 (20)=01 IMH. SEE CUY-480-0.00 SHEETS 36/317 AND 88/317. DESIGN DISCHARGE FOR 50 YEAR STORM. | [5 empty] | 6 | 2023-04-26 13:24 | 2023 | 6 | Inspection from ends of conduit |  | COLLECTOR@D31_AG | 2016-08-02 10:40 | odotonline\jmiller37 | 2023-04-26 13:35 | Inspection from ends of conduit | 6 | 6 |  | 6 |  |  | 8 | 8 | 8 | 8 | 7 | 8 | 7 |  | 8 | 6 | Open - no restriction | 75' from the outlet there is a 2" upward missalignment of the culvert, no infiltration. The first 2 sections of pipe in from outlet minor spalling. Other shallow spalls with exposed reinforcement . The joints typically have offsets ranging from 1/2" to 4". 2 pipes inletting into the culvert sidewalls are almost comletely blocked by efflorescence, north is worst. The first 5 sections of pipe in from the Inlet have large and deep areas of spalling with exposed reinforcing. Areas of heavy scaling near outlet. Downstream half of pipe obstructed with approximately 12” of sediment. | 2023-04-26 13:24 |  |  | odotonline\jmiller37 | 2023-04-26 13:34 | odotonline\jmiller37 | 2023-04-26 13:34 | https://collectornew.dot.state.oh.us/arcgis/rest/services/CULVERTS/Culvert_Inventory_Viewer/MapServer/0/52853/attachments | https://collectornew.dot.state.oh.us/arcgis/rest/services/CULVERTS/Culvert_Inventory_Viewer/MapServer/8/1365074/attachments | https://gis3.dot.state.oh.us/ConduitInventory/index.html?center=-81.959030,41.390260&level=17
12 | CUY | 18191 | 0.219 | 1884776 | SCUYRA18191**C | CUY-18191-0.219 | RA |  |  | 41.3975 | -81.9412 | 2023-12-31 | Active | 1978-01-02 | http://contracts.dot.state.oh.us/common/searchAPI.do?cabinetId=1002&PID_NUM=119612 | Ramp to the Right | No |  | 184800167 | State DOT | State DOT | A | STEARNS AND I-480 WESTBOUND ON RAMP | 1 | No | Circular | Corrugated Metal - Pipe | 42 | 42 | 272 |  | Galvanized | 0.3 | 0 | 42 | Half Height Concrete Headwall | Catch Basin | Yes | 8 | No |  |  |  |  | No | No | 22 | 64 | 1 |  | \\filestore.dot.state.oh.us\Conduits_Inspection\D12\CUYAHOGA\RA\18191\1884776 | INLET ON NORTHWEST PORTION OF RUN. INLET 1/2 HEADWALL CONCRETE CHANNEL. GALVILNIZED BIT/COATED (20)=01 IMH. SEE CUY-480-0.00 SHEETS 41/317 AND 84/317. DESIGN DISHCARGE FOR 50 YEAR STORM. |  |  |  | 119612 |  |  | 2024-09-09 15:28 | 2024 | 1 | Partial inspection | Needs Inspected this CY | COLLECTOR@D31_AG | 2016-08-02 10:40 | lmincek2 | 2017-10-18 11:12 | Partial inspection | 6 | 6 | 6 | 6 |  |  |  | 5 | 6 | 5 | 2 | 7 | 7 |  | 7 |  | Open - no restriction | Conduit is 100% submerged in water at downstream end. The upstream end is visible and only about 80% submerged. The next conduit downstream (CFN 1884777) has its outfall buried and is the cause for the waterway blockage. The outlet for 1884777 needs to be ditched and graded to establish flow and remove all the standing water for both conduits. | 2024-09-09 15:28 | Linear Grading – Ditch Cleanout |  | fpetrusi | 2024-09-09 15:28 | fpetrusi@Editor | 2024-09-11 15:16 | https://collectornew.dot.state.oh.us/arcgis/rest/services/CULVERTS/Culvert_Inventory_Viewer/MapServer/0/52854/attachments | https://collectornew.dot.state.oh.us/arcgis/rest/services/CULVERTS/Culvert_Inventory_Viewer/MapServer/8/2220682/attachments | https://gis3.dot.state.oh.us/ConduitInventory/index.html?center=-81.941190,41.397510&level=17
12 | CUY | 18191 | 0.202 | 1884777 | SCUYRA18191**C | CUY-18191-0.202 | RA |  |  | 41.398 | -81.9406 | 2023-12-31 | Active | 1978-01-02 |  | Ramp to the Right | No |  | 184800170 | State DOT | State DOT | A | STEARNS ROAD I 480 WESTBOUND OFF RAMP | 1 | No | Circular | Corrugated Metal - Pipe | 42 | 42 | 206 |  | Galvanized | 0.3 | 25 | 42 | Catch Basin | Half Height Concrete Headwall | Yes | 9 | No |  |  |  |  | No | No | 22 | 64 | 1 |  | \\filestore.dot.state.oh.us\Conduits_Inspection\D12\CUYAHOGA\RA\18191\1884777 | INLET ON THE CATCH BASIN END ON MIDDLE OF INFIELD (20)=02 IMH. SEE CUY-480-0.00 SHEETS 41/317 AND 84/317. DESIGN DISCHARGE FOR 50 YEAR STORM. | [6 empty] | 2023-11-30 15:41 | 2023 | 1 | Partial inspection | Needs Inspected this CY | COLLECTOR@D31_AG | 2016-08-02 10:40 | lmincek2 | 2017-10-18 11:12 | Partial inspection | [6 empty] | 7 | 7 | 5 | 8 | 3 | 9 | 8 |  | 8 |  | Open - no restriction | Inlet catch basin full of garbage. Outlet submerged. Cattails and sediment block downstream flow. Could not inspect conduit. | 2023-11-30 15:41 | Linear Grading – Ditch Cleanout |  | odotonline\derkelen1 | 2023-11-30 15:41 | odotonline\derkelen1 | 2023-11-30 15:41 | https://collectornew.dot.state.oh.us/arcgis/rest/services/CULVERTS/Culvert_Inventory_Viewer/MapServer/0/52855/attachments | https://collectornew.dot.state.oh.us/arcgis/rest/services/CULVERTS/Culvert_Inventory_Viewer/MapServer/8/1725509/attachments | https://gis3.dot.state.oh.us/ConduitInventory/index.html?center=-81.940640,41.397990&level=17
12 | CUY | 00480 | 1.737 | 1884778 | SCUYIR00480**N | CUY-480-1.737 | IR |  |  | 41.398 | -81.94 | 2023-12-31 | Active | 1978-01-02 |  | Mainline | No |  | 184800174 | City | City | B | under bikepath | 1 | No | Circular | Corrugated Metal - Pipe | 60 | 60 | 44 |  |  | 0.7 | 0 | 60 | Half Height Concrete Headwall | Half Height Concrete Headwall | No | 1 | No |  |  |  |  | No | No | 28 | 81 | 1 |  | \\filestore.dot.state.oh.us\Conduits_Inspection\D12\CUYAHOGA\IR\480\1884778 | SEE CUY-480-0.00 SHEETS 49/317 AND 84/317. DESIGN DISHCARGE FOR 50 YEAR STORM. | [5 empty] | 6 | 2016-11-15 14:41 | 2016 | 6 |  |  | COLLECTOR@D31_AG | 2016-08-02 10:40 | lmincek2 | 2017-10-18 11:12 | Inspection from ends of conduit | 7 | 7 |  | 7 |  |  |  | 5 |  |  |  |  | 7 | 8 | 8 | 7 | Open - no restriction |  | 2016-11-15 14:41 |  |  | lmincek2 | 2016-11-15 14:41 | lmincek2 | 2016-11-15 14:41 | https://collectornew.dot.state.oh.us/arcgis/rest/services/CULVERTS/Culvert_Inventory_Viewer/MapServer/3/52856/attachments | https://collectornew.dot.state.oh.us/arcgis/rest/services/CULVERTS/Culvert_Inventory_Viewer/MapServer/8/74491/attachments | https://gis3.dot.state.oh.us/ConduitInventory/index.html?center=-81.939986,41.397978&level=17
12 | CUY | 00480 | 2.022 | 1884790 | SCUYIR00480**C | CUY-480-2.022 | IR |  | 2.022 | 41.3982 | -81.9344 | 2023-12-31 | Retired | 1978-01-02 |  | Side Road Right | No |  | 184800203 | State DOT | State DOT | B | below McKenzie Road s/side of IR 480 | 1 | No | Circular | Plain or Reinforced Concrete | 84 | 84 | 96 |  | Unprotected | 0.2 | 12 | 86 | Full Height Concrete Headwall | Full Height Concrete Headwall | No | 3 | No |  |  |  |  | No | No | 131 | 254 | 1 | 7 | \\filestore.dot.state.oh.us\Conduits_Inspection\D12\CUYAHOGA\IR\480\1884790 | see 1978 CUY-480-1.90 sheets 28 44 and 91. under McKenzie Rd | [5 empty] | 8 | 2021-01-14 20:08 | 2021 |  |  |  | COLLECTOR@D31_AG | 2016-08-02 10:40 | odotonline\jmiller37 | 2021-01-15 12:52 | Manned entry inspection | 8 | 8 |  | 8 |  |  | 8 |  | 8 | 8 | 8 | 8 | 8 |  | 8 | 8 | Open - no restriction | Structure replaced with 72”x72” box. All deficiencies in last report repaired. | 2021-01-14 20:08 |  |  | jmiller37 | 2021-01-14 20:08 | jmiller37 | 2021-01-14 20:08 | https://collectornew.dot.state.oh.us/arcgis/rest/services/CULVERTS/Culvert_Inventory_Viewer/MapServer/2/103389/attachments | https://collectornew.dot.state.oh.us/arcgis/rest/services/CULVERTS/Culvert_Inventory_Viewer/MapServer/8/112314/attachments | https://gis3.dot.state.oh.us/ConduitInventory/index.html?center=-81.934440,41.398180&level=17
12 | CUY | 18199 | 0.196 | 1884791 | SCUYRA18199**C | CUY-18199-0.196 | RA |  |  | 41.4115 | -81.9056 | 2023-12-31 | Active | 1978-01-02 | http://contracts.dot.state.oh.us/common/searchAPI.do?cabinetId=1002&PID_NUM=119612 | Ramp to the Right | No |  | 184800378 | State DOT | State DOT | A | 200' WEST OF SR 252 EXIT RAMP GORE EB STA 299+76 | 1 | No | Circular | Corrugated Metal - Pipe | 60 | 60 | 420 |  | Galvanized | 0.5 | 0 | 60 | Catch Basin | Manhole | Yes | 20 | No |  |  |  |  | No | No |  |  | 1 |  | \\filestore.dot.state.oh.us\Conduits_Inspection\D12\CUYAHOGA\RA\18199\1884791 | SEE CUY-480-1.90 SHEET 37/427 PLAN PIPE RUN 4-D. TOO DEEP TO VERIFY DIAMETER AND CONDITION. CD PLAN CUY-480 3.00-6.00, PLAN #000377 |  |  |  | 119612 |  | 7 | 2024-08-29 17:17 | 2024 | 6 | Manned entry inspection |  | COLLECTOR@D31_AG | 2016-08-02 10:40 | wgerber1 | 2018-02-23 19:09 | Manned entry inspection | 7 | 7 | 7 | 7 |  |  |  | 7 | 7 | 7 | 7 | 7 | 7 |  |  | 7 | Open - no restriction | Previous Inspections: Minor deformation of pipe at joints. A few cracks to conduit. 4" sediment in pipe at inlet structure. Some trash and vegitation obstructing inlet basin. Catch basin at outlet scoured around slab and masonry caving in. 2024 Inspection: previous comments are accurate except for the outlet catch basin. The outlet catch basin for this structure has no notable defects except for minor trash and vegetation blocking the grate. | 2024-08-29 17:17 | None | 60 | gporter1 | 2024-08-29 17:17 | smeeniga | 2024-09-09 15:55 | https://collectornew.dot.state.oh.us/arcgis/rest/services/CULVERTS/Culvert_Inventory_Viewer/MapServer/0/59761/attachments | https://collectornew.dot.state.oh.us/arcgis/rest/services/CULVERTS/Culvert_Inventory_Viewer/MapServer/8/2211897/attachments | https://gis3.dot.state.oh.us/ConduitInventory/index.html?center=-81.905638,41.411494&level=17
12 | CUY | 18198 | 0.276 | 1884792 | SCUYRA18198**C | CUY-18198-0.276 | RA |  |  | 41.4122 | -81.9032 | 2023-12-31 | Active | 1978-01-02 |  | Ramp to the Right | No |  | 184800391 | State DOT | State DOT | D | SR-252 ON RAMP EB @STA 307+00 | 1 | No | Circular | Corrugated Metal - Pipe | 66 | 66 | 350 |  | Galvanized | 0.5 | 0 | 66 | Manhole | Manhole | Yes | 20 | No |  |  |  |  | No | No |  |  | 1 | 7.8 | \\filestore.dot.state.oh.us\Conduits_Inspection\D12\CUYAHOGA\RA\18198\1884792 | SEE CUY-480-1.90 SHEET 38/427. PLAN PIPE RUN 5D. | [5 empty] | 7 | 2018-04-09 18:22 | 2018 | 6 | Remote inspection | Needs Inspected this CY | COLLECTOR@D31_AG | 2016-08-02 10:40 | lmincek2 | 2017-10-18 11:12 | Remote inspection | 7 | 7 | 7 | 7 |  |  |  | 7 |  |  | 8 |  | 7 |  |  | 7 | Open - no restriction | Potholes in pavement. | 2018-04-09 18:22 |  |  | wgerber1 | 2018-04-09 18:22 | wgerber1 | 2018-04-09 18:22 | https://collectornew.dot.state.oh.us/arcgis/rest/services/CULVERTS/Culvert_Inventory_Viewer/MapServer/0/52857/attachments | https://collectornew.dot.state.oh.us/arcgis/rest/services/CULVERTS/Culvert_Inventory_Viewer/MapServer/8/83994/attachments | https://gis3.dot.state.oh.us/ConduitInventory/index.html?center=-81.903180,41.412200&level=17
12 | CUY | 00252 | 4.368 | 1884793 | SCUYSR00252**N | CUY-252-4.368 | SR |  |  | 41.4126 | -81.9023 | 2023-12-31 | Active | 1978-01-02 | http://contracts.dot.state.oh.us/common/searchAPI.do?cabinetId=1002&PID_NUM=119612 | Mainline | No |  | 184800398 | State DOT | State DOT | D | longitudinal structure west of 252 overpass south side of 480 | 1 | No | Circular | Corrugated Metal - Pipe | 66 | 66 | 280 |  | Galvanized | 0.5 | 0 | 66 | Manhole | Catch Basin | Yes | 12 | No |  |  |  |  | No | No |  |  | 1 | 7 | \\filestore.dot.state.oh.us\Conduits_Inspection\D12\CUYAHOGA\SR\252\1884793 | SEE CUY-480-1.90 SHEET 38. |  |  |  | 119612 |  | 7 | 2024-08-29 17:16 | 2024 | 6 | Manned entry inspection |  | COLLECTOR@D31_AG | 2016-08-02 10:40 | lmincek2 | 2017-10-18 11:12 | Manned entry inspection | 7 | 7 | 8 | 7 |  |  |  | 5 |  |  | 7 |  | 7 | 7 |  | 7 | Open - no restriction | Previous Comments: minor amount of loose mortar between upper brick joints with minor kicking of some bricks in downstream catch basin . 1 guardrail post broken within the tribeam guardrail concretE wall protection. erosion of ditch draining into downstream catch basin . 2024 Inspection: catch basin at outlet has a hole in the side allowing earthen material to flow in and down the system during rain. The conduit itself is in good condition. | 2024-08-29 17:16 | None | 60 | gporter1 | 2024-08-29 17:16 | smeeniga | 2024-09-09 15:53 | https://collectornew.dot.state.oh.us/arcgis/rest/services/CULVERTS/Culvert_Inventory_Viewer/MapServer/0/52858/attachments | https://collectornew.dot.state.oh.us/arcgis/rest/services/CULVERTS/Culvert_Inventory_Viewer/MapServer/8/2211495/attachments | https://gis3.dot.state.oh.us/ConduitInventory/index.html?center=-81.902319,41.412590&level=17
12 | CUY | 00480 | 4.048 | 1884794 | SCUYIR00480**C | CUY-480-4.048 | IR |  | 4.048 | 41.413 | -81.901 | 2023-12-31 | Active | 1978-01-02 | http://contracts.dot.state.oh.us/common/searchAPI.do?cabinetId=1002&PID_NUM=119612 | Mainline | No |  | 184800404 | State DOT | State DOT | D | longitudinal structure south side of 480 under252 | 1 | No | Circular | Corrugated Metal - Pipe | 66 | 66 | 402 |  | Galvanized | 0.5 | 0 | 66 | Catch Basin | Catch Basin | Yes | 12 | No |  |  |  |  | No | No |  |  | 1 | 7 | \\filestore.dot.state.oh.us\Conduits_Inspection\D12\CUYAHOGA\IR\480\1884794 | SEE CUY-480-1.90 SHEET 38 and 39. |  |  |  | 119612 |  | 7 | 2024-08-29 17:15 | 2024 | 6 | Manned entry inspection |  | COLLECTOR@D31_AG | 2016-08-02 10:40 | lmincek2 | 2017-10-18 11:12 | Manned entry inspection | 7 | 7 | 7 | 7 |  |  |  | 5 | 7 | 7 | 8 | 7 | 7 | 7 |  | 7 | Open - no restriction | Previous Comments: minor amount of loose mortar between upper brick joints with minor kicking of some bricks in downstream catch basin . 1 guardrail post broken within the tribeam guardrail concretE wall protection. erosion of ditch draining into downstream catch basin . 2024 Inspection: catch basin at inlet has a hole in the side allowing earthen material to flow in and down the system during rain. The conduit itself is in good condition. | 2024-08-29 17:15 | None | 60 | Panamasi | 2024-08-29 16:45 | fpetrusi@Editor | 2024-09-11 13:36 | https://collectornew.dot.state.oh.us/arcgis/rest/services/CULVERTS/Culvert_Inventory_Viewer/MapServer/0/52859/attachments | https://collectornew.dot.state.oh.us/arcgis/rest/services/CULVERTS/Culvert_Inventory_Viewer/MapServer/8/2211493/attachments | https://gis3.dot.state.oh.us/ConduitInventory/index.html?center=-81.900982,41.413043&level=17
12 | CUY | 18197 | 0.266 | 1884795 | SCUYRA18197**C | CUY-18197-0.266 | RA |  |  | 41.4137 | -81.8985 | 2023-12-31 | Active | 1978-01-02 |  | Ramp to the Right | No |  | 184800418 | State DOT | State DOT | D | SR 252 NB ON RAMP 480 EB | 1 | No | Circular | Corrugated Metal - Pipe | 72 | 72 | 400 |  | Galvanized | 0.5 | 0 | 72 | Catch Basin | Catch Basin | Yes | 10 | No |  |  |  |  | No | No |  |  | 1 |  | \\filestore.dot.state.oh.us\Conduits_Inspection\D12\CUYAHOGA\RA\18197\1884795 | SEE CUY-480-1.90 SHEETS 39/427 AND 40/427. PLAN PIPE RUN 7D. | [5 empty] | 8 | 2018-04-11 17:36 | 2018 | 6 | Remote inspection | Needs Inspected this CY | COLLECTOR@D31_AG | 2016-08-02 10:40 | lmincek2 | 2017-10-18 11:12 | Remote inspection | 8 | 8 | 8 | 8 |  |  |  | 7 |  |  | 8 |  | 8 |  |  | 8 | Open - no restriction | Minor cracking of concrete in CB pads around grates. | 2018-04-11 17:36 |  |  | wgerber1 | 2018-04-11 17:36 | wgerber1 | 2018-04-11 17:36 | https://collectornew.dot.state.oh.us/arcgis/rest/services/CULVERTS/Culvert_Inventory_Viewer/MapServer/0/52860/attachments | https://collectornew.dot.state.oh.us/arcgis/rest/services/CULVERTS/Culvert_Inventory_Viewer/MapServer/8/40812/attachments | https://gis3.dot.state.oh.us/ConduitInventory/index.html?center=-81.898523,41.413679&level=17
12 | CUY | 00480 | 5.742 | 1884796 | SCUYIR00480**C | CUY-480-5.742 | IR |  | 5.742 | 41.4237 | -81.8718 | 2023-12-31 | Active | 1978-01-02 |  | Mainline | No |  | 184800573 | State DOT | State DOT | A | under W. 227 overpass | 1 | No | Circular | Plain or Reinforced Concrete | 42 | 42 | 363 |  | Galvanized | 0.4 | 0 | 42 | Catch Basin | Manhole | Yes | 11 | No |  |  |  |  | No | No |  |  | 2 | 7 | \\filestore.dot.state.oh.us\Conduits_Inspection\D12\CUYAHOGA\IR\480\1884796 | SEE 1978 CUY-480-4.86 SHEETS 34 and 35. | [5 empty] | 8 | 2018-10-01 18:12 | 2018 | 12 | Remote inspection |  | COLLECTOR@D31_AG | 2016-08-02 10:40 | wgerber1 | 2018-02-20 16:16 | Remote inspection | 8 | 8 |  | 8 |  |  |  | 7 |  |  | 8 |  | 8 | 8 |  | 8 | Open - no restriction | Riser on inlet manhole cracked. | 2018-10-01 18:12 |  |  | wgerber1 | 2018-10-01 18:12 | mmoriart2@Editor | 2020-03-02 18:36 | https://collectornew.dot.state.oh.us/arcgis/rest/services/CULVERTS/Culvert_Inventory_Viewer/MapServer/0/59105/attachments | https://collectornew.dot.state.oh.us/arcgis/rest/services/CULVERTS/Culvert_Inventory_Viewer/MapServer/8/83212/attachments | https://gis3.dot.state.oh.us/ConduitInventory/index.html?center=-81.871811,41.423659&level=17
12 | CUY | 00480 | 7.29 | 1884797 | SCUYIR00480**N | CUY-480-7.290 | IR |  |  | 41.422 | -81.8427 | 2023-12-31 | Retired | 1971-01-02 |  | Mainline | No |  | 184800728 | State DOT | State DOT | A | CHANNEL NE OF 480 FROM 484+21 TO 484+50 | 1 | No | Circular | Plain or Reinforced Concrete | 60 | 60 | 146 |  | Unprotected | 1.3 | 14 | 62 | Catch Basin | Half Height Concrete Headwall | Yes | 20 | No |  |  |  |  | No | No |  |  | 1 |  | \\filestore.dot.state.oh.us\Conduits_Inspection\D12\CUYAHOGA\IR\480\1884797 | "SEE CUY-480-8.00 SHEETS 44/526 AND 152/526 FOR ORIGINAL CONSTRUCTION. SEE CUY-480-6.78 (2006) SHEET 248/379 FOR MODIFICATIONS. THE 2006 PLAN REPLACED THE LAST 2 SECTIONS OF THE 60"" PIPE, 1 SECTION OF THE ADJACENT 66"" PIPE AND INSTALLED A NEW HALF HEIGHT HEADWALL." | Other Modifications | 2006 |  |  |  | 6 | 2013-07-12 | 2013 |  |  |  | COLLECTOR@D31_AG | 2016-08-02 10:40 | COLLECTOR@D31_AG | 2016-08-02 10:40 | Manned entry inspection | 6 | 6 |  | 7 |  |  | 7 | 6 | 8 | 8 | 7 |  | 7 |  | 8 | 6 | Open - no restriction | cell joints 1 and 2 have 1 inch of separation. cell 10 has scaling and exposed rebar. tofa build up throughout pipe. minor scaling on outlet side at 3 oclock | 2013-07-12 |  |  | COLLECTOR@D31_AG | 2016-08-02 15:51 | COLLECTOR@D31_AG | 2016-08-02 15:51 | https://collectornew.dot.state.oh.us/arcgis/rest/services/CULVERTS/Culvert_Inventory_Viewer/MapServer/2/37424/attachments | https://collectornew.dot.state.oh.us/arcgis/rest/services/CULVERTS/Culvert_Inventory_Viewer/MapServer/8/58084/attachments | https://gis3.dot.state.oh.us/ConduitInventory/index.html?center=-81.842745,41.422001&level=17
12 | CUY | 18044 | 0.25 | 1884798 | SCUYRA18044**C | CUY-18044-0.250 | RA |  |  | 41.4217 | -81.8434 | 2023-12-31 | Active | 1978-01-02 |  | Ramp to the Left | No |  | 184800726 | State DOT | State DOT | D | 275' WEST OF GRAYTON CENTERLINE; 486+07 to 483+50 | 1 | No | Circular | Corrugated Metal - Pipe | 60 | 60 | 388 |  | Unprotected | 2.8 | 20 | 64 | Catch Basin | Manhole | Yes | 10 | No |  |  |  |  | No | No |  |  | 1 | 7.2 | \\filestore.dot.state.oh.us\Conduits_Inspection\D12\CUYAHOGA\RA\18044\1884798 | SEE CUY-480-6.78 (1978) SHEETS 27/317,37/317, AND 75/317.No water flow, the pipes are full of waterInspect Every-Five Years | [5 empty] | 7 | 2023-08-04 14:14 | 2023 | 6 | Manned entry inspection |  | COLLECTOR@D31_AG | 2016-08-02 10:40 | lmincek2 | 2017-10-18 11:12 | Manned entry inspection | 7 | 7 | 7 | 7 |  |  |  | 7 |  |  | 8 |  | 8 |  | 7 | 7 | Open - no restriction | Entered from manhole at outlet. 60" pipe flows north. Barrel and seams are in good condition. | 2023-08-04 14:14 |  |  | odotonline\derkelen1 | 2023-08-04 14:14 | odotonline\derkelen1 | 2023-08-04 14:14 | https://collectornew.dot.state.oh.us/arcgis/rest/services/CULVERTS/Culvert_Inventory_Viewer/MapServer/0/52861/attachments | https://collectornew.dot.state.oh.us/arcgis/rest/services/CULVERTS/Culvert_Inventory_Viewer/MapServer/8/1526651/attachments | https://gis3.dot.state.oh.us/ConduitInventory/index.html?center=-81.843390,41.421730&level=17
12 | CUY | 00480 | 7.593 | 1884799 | SCUYIR00480**N | CUY-480-7.593 | IR |  |  | 41.4208 | -81.8372 | 2023-12-31 | Active | 1972-01-02 |  | Mainline | No |  | 184800759 | State DOT | State DOT | D | 400' WEST OF RAMP B-1 (TO I-71); STA. 426+20 | 1 | No | Circular | Plain or Reinforced Concrete | 48 | 48 | 328 |  | Unprotected | 0.4 | 0 | 48 | Manhole | Manhole | Yes | 15 | No |  |  |  |  | No | No |  |  | 1 | 7.8 | \\filestore.dot.state.oh.us\Conduits_Inspection\D12\CUYAHOGA\IR\480\1884799 | SEE CUY-480-8.00 SHEETS 46/526 AND 122/526.right side of ramp to I-71 SB. | [5 empty] | 7 | 2013-07-22 | 2013 | 12 | Inspection from ends of conduit | Needs Inspected this CY | COLLECTOR@D31_AG | 2016-08-02 10:40 | lmincek2 | 2017-10-17 18:59 | Inspection from ends of conduit | 8 | 8 |  | 7 |  |  |  | 7 | 9 | 9 | 7 | 8 | 8 | 8 | 8 | 7 | Open - no restriction | heavy vegetation surrounding top of grate and heavy vegetation throughout channel leading to culvert. need to open grate for full inspection. pole cam needed to inspect pipe. | 2013-07-22 |  |  | COLLECTOR@D31_AG | 2016-08-02 15:51 | COLLECTOR@D31_AG | 2016-08-02 15:51 | https://collectornew.dot.state.oh.us/arcgis/rest/services/CULVERTS/Culvert_Inventory_Viewer/MapServer/0/52813/attachments | https://collectornew.dot.state.oh.us/arcgis/rest/services/CULVERTS/Culvert_Inventory_Viewer/MapServer/8/107151/attachments | https://gis3.dot.state.oh.us/ConduitInventory/index.html?center=-81.837170,41.420780&level=17
12 | CUY | 00480 | 7.667 | 1884800 | SCUYIR00480**N | CUY-480-7.667 | IR |  |  | 41.4203 | -81.8359 | 2023-12-31 | Active | 1972-01-02 | http://contracts.dot.state.oh.us/common/searchAPI.do?cabinetId=1002&PID_NUM=119612 | Mainline | No |  | 184800766 | State DOT | State DOT | C | 480 WB @ RAMP B-1 (TO I 71); FROM 432+40 TO 430+15 | 1 | No | Circular | Plain or Reinforced Concrete | 66 | 66 | 265 |  | Unprotected | 0.4 | 50 | 103 | Manhole | Manhole | Yes | 1 | No |  |  |  |  | No | No |  |  | 1 |  | \\filestore.dot.state.oh.us\Conduits_Inspection\D12\CUYAHOGA\IR\480\1884800 | SEE CUY-480-8.00 SHT 47/526 AND 116/526. UNABLE TO VERIFY PIPE DATA (20)=01 IMH |  |  |  | 119612 |  |  | 2024-11-06 15:01 | 2024 | 1 | Partial inspection | Needs Inspected this CY | COLLECTOR@D31_AG | 2016-08-02 10:40 | nbycoski1@Editor | 2022-01-11 18:59 | Partial inspection | [10 empty] | 3 | 8 | 8 |  | 8 |  | Open - no restriction | Previous comments: Inlet manhole is stuck closed. Outlet end of pipe has shelf of tufa above blocking inspection access. TTS# 21328. 2024 Comments: Outlet manhole was not able to be found. Manhole is on the north side of 480 in the manhole was able to be opened however is full of water and calcium deposits. I need to be cleaned in order for a remote inspection or entry inspection to be completed. | 2024-11-06 15:01 | Cleaning Drainage Structures | 12 | Panamasi | 2024-11-06 15:02 | smeeniga | 2024-11-13 14:50 | https://collectornew.dot.state.oh.us/arcgis/rest/services/CULVERTS/Culvert_Inventory_Viewer/MapServer/0/48624/attachments | https://collectornew.dot.state.oh.us/arcgis/rest/services/CULVERTS/Culvert_Inventory_Viewer/MapServer/8/2296768/attachments | https://gis3.dot.state.oh.us/ConduitInventory/index.html?center=-81.835860,41.420340&level=17
12 | CUY | 18056 | 0.441 | 1884801 | SCUYRA18056**C | CUY-18056-0.441 | RA |  |  | 41.4196 | -81.8304 | 2023-12-31 | Active | 1972-01-02 |  | Ramp to the Right | No |  | 184800796 | State DOT | State DOT | D | 150' EAST OF ROCKY RIVER DR (ON RAMP B-1) FROM 447+75 (B-1) TO 4 | 1 | No | Circular | Corrugated Metal - Pipe | 60 | 60 | 192 |  | Special Item not Listed | 0.4 | 55 | 105 | Manhole | Manhole | Yes | 10 | No |  |  |  |  | No | No |  |  | 1 |  | \\filestore.dot.state.oh.us\Conduits_Inspection\D12\CUYAHOGA\RA\18056\1884801 | SEE CUY-480-8.00 SHEETS 52/526, 116/526, AND 117/526 FOR ORIGINAL CONSTRUCTION. CUY 480 MM 6.9 CD2 PLAN 000369 SHT 64 STA 445+90,SHT 39 OF 317. CUY-480-6.60 SHT 54 OF 190. | [5 empty] | 6 | 2020-02-26 05:00 | 2020 | 6 | Inspection from ends of conduit | Needs Inspected next CY | COLLECTOR@D31_AG | 2016-08-02 10:40 | lmincek2 | 2017-10-18 15:10 | Inspection from ends of conduit | 6 | 6 | 8 | 6 | [6 empty] | 6 |  | 8 |  |  | 6 | Open - no restriction | Inlet manhole obstructed 90+% with tufa | 2020-02-26 05:00 |  |  | mmoriart2@Editor | 2020-02-26 14:15 | mboerio2 | 2020-03-03 18:44 | https://collectornew.dot.state.oh.us/arcgis/rest/services/CULVERTS/Culvert_Inventory_Viewer/MapServer/0/52898/attachments | https://collectornew.dot.state.oh.us/arcgis/rest/services/CULVERTS/Culvert_Inventory_Viewer/MapServer/8/115499/attachments | https://gis3.dot.state.oh.us/ConduitInventory/index.html?center=-81.830410,41.419630&level=17
12 | CUY | 18056 | 0.481 | 1884802 | SCUYRA18056**C | CUY-18056-0.481 | RA |  |  | 41.4197 | -81.8296 | 2023-12-31 | Active | 1972-01-02 | http://contracts.dot.state.oh.us/common/searchAPI.do?cabinetId=1002&PID_NUM=115475 | Ramp to the Right | No |  | 184800798 | State DOT | State DOT | C | RAMP B-5, 350' N. OF BROOKPARK RD FROM 445+60 (B-5) TO 447+75 (B | 1 | No | Circular | Plain or Reinforced Concrete | 54 | 54 | 110 |  | Unprotected | 0.4 | 0 | 54 | Manhole | Manhole | Yes | 14 | No |  |  |  |  | No | No |  |  | 1 |  | \\filestore.dot.state.oh.us\Conduits_Inspection\D12\CUYAHOGA\RA\18056\1884802 | SEE CUY-480-8.00 SHEETS 52/526, 64/526 AND 117/526 FOR ORIGINAL CONSTRUCTION. CUY 480 MM 6.9 CD2 PLAN 000369 SHT 64 SHT 39 OF 317. CUY-480-6.60 SHT 54 OF 190. INLET & OUTLET MH'S BURIED. UNABLE TO VERIFY PIPE DATA. |  |  |  | 115475 |  | 6 | 2023-05-17 17:41 | 2023 | 6 | Manned entry inspection |  | COLLECTOR@D31_AG | 2016-08-02 10:40 | odotonline\nfisco | 2023-05-17 17:38 | Manned entry inspection | 7 | 7 |  | 6 |  |  |  | 4 | 9 | 9 | 4 | 9 | 7 | 8 | 8 | 6 | Open - no restriction | Up to 1/2” vertical misalignment between pipe sections at joints with moderate mineral buildup. Hairline longitudinal cracks with light efflorescence in the crowns. Up to 50% full of sediment throughout with a 30” high mineral dam at the inlet that extends into inlet manhole. Inlet manhole could not be opened due to corrosion of the cover. At outlet there is a large mineral mass that blocks up to 50% of the pipes capacity. | 2023-05-17 17:41 | Cleaning Drainage Structures | 60 | odotonline\nfisco | 2023-05-17 17:45 | odotonline\nfisco | 2023-05-17 17:50 | https://collectornew.dot.state.oh.us/arcgis/rest/services/CULVERTS/Culvert_Inventory_Viewer/MapServer/0/59106/attachments | https://collectornew.dot.state.oh.us/arcgis/rest/services/CULVERTS/Culvert_Inventory_Viewer/MapServer/8/1405436/attachments | https://gis3.dot.state.oh.us/ConduitInventory/index.html?center=-81.829596,41.419710&level=17
12 | CUY | 18051 | 0.247 | 1884803 | SCUYRA18051**C | CUY-18051-0.247 | RA |  |  | 41.4194 | -81.8283 | 2023-12-31 | Active | 1972-01-02 |  | Ramp to the Right | No |  | 184800800 | State DOT | State DOT | A | 200' NORTH OF BROOKPARK RD, UNDER RAMP B-4, FROM 450+50 TO 591+9 | 1 | No | Circular | Plain or Reinforced Concrete | 42 | 42 | 190 |  | Unprotected | 0.4 | 0 | 42 | Catch Basin | Catch Basin | Yes | 38 | No |  |  |  |  | No | No |  |  | 1 |  | \\filestore.dot.state.oh.us\Conduits_Inspection\D12\CUYAHOGA\RA\18051\1884803 | SEE CUY-480-8.00 SHEETS 60/526, 72/526, AND 117/526 FOR ORIGINAL CONSTRUCTION. | [5 empty] | 8 | 2016-10-07 14:19 | 2016 | 12 | Manned entry inspection |  | COLLECTOR@D31_AG | 2016-08-02 10:40 | lmincek2 | 2017-10-18 15:10 | Manned entry inspection | 8 | 8 |  | 8 |  |  |  | 8 | 8 |  | 8 | 9 | 8 | 7 | 8 | 8 | Open - no restriction | Catch basin at inlet is buried under semimonthly and vegetation. Invert of pipe has rock/calcium debris but not affecting overall flow. Water is flowing but pipe maintains about 8" water depth. Calcium buildup along east wall of outlet catch basin. | 2016-10-07 14:19 |  |  | lmincek2 | 2016-10-07 14:22 | wgerber1 | 2018-12-21 18:14 | https://collectornew.dot.state.oh.us/arcgis/rest/services/CULVERTS/Culvert_Inventory_Viewer/MapServer/0/52899/attachments | https://collectornew.dot.state.oh.us/arcgis/rest/services/CULVERTS/Culvert_Inventory_Viewer/MapServer/8/139101/attachments | https://gis3.dot.state.oh.us/ConduitInventory/index.html?center=-81.828320,41.419390&level=17
12 | CUY | 00480 | 8.532 | 1884804 | SCUYIR00480**C | CUY-480-8.532 | IR |  | 10.836 | 41.4202 | -81.8193 | 2023-12-31 | Active | 1965-01-02 |  | Mainline | No |  | 184800852 | State DOT | State DOT | A | just west of 71 overpass | 1 | No | Circular | Plain or Reinforced Concrete | 21 | 21 | 355 |  | Unprotected | 1.2 | 40 | 27 | Full Height Concrete Headwall | Manhole | Yes | 30 | No |  |  |  |  | No | No |  |  | 1 | 7 | \\filestore.dot.state.oh.us\Conduits_Inspection\D12\CUYAHOGA\IR\480\1884804 | see 1965 CUY-71-9.60 sheet 20 and 69. | [5 empty] | 6 | 2016-11-15 16:07 | 2016 | 12 | Inspection from ends of conduit |  | COLLECTOR@D31_AG | 2016-08-02 10:40 | lmincek2 | 2017-02-02 12:59 | Inspection from ends of conduit | 6 | 6 |  | 6 |  |  | 7 |  | 6 | 7 |  |  | 7 |  | 9 | 6 | Open - no restriction |  | 2016-11-15 16:07 |  |  | lmincek2 | 2016-11-15 16:07 | lmincek2 | 2016-11-15 16:07 | https://collectornew.dot.state.oh.us/arcgis/rest/services/CULVERTS/Culvert_Inventory_Viewer/MapServer/0/43231/attachments | https://collectornew.dot.state.oh.us/arcgis/rest/services/CULVERTS/Culvert_Inventory_Viewer/MapServer/8/144825/attachments | https://gis3.dot.state.oh.us/ConduitInventory/index.html?center=-81.819335,41.420191&level=17
12 | CUY | 18048 | 0.498 | 1884805 | SCUYRA18048**C | CUY-18048-0.498 | RA |  |  | 41.4203 | -81.818 | 2023-12-31 | Active | 1965-01-02 | http://contracts.dot.state.oh.us/common/searchAPI.do?cabinetId=1002&PID_NUM=115475 | Ramp to the Right | No |  | 184800860 | State DOT | State DOT | A | just east of 71 overpass. Bad GPS, this location is a guess. Fix during next inspection if possible. | 1 | No | Circular | Plain or Reinforced Concrete | 21 | 21 | 206 |  | Unprotected | 0.3 | 0 | 21 | Full Height Concrete Headwall | Full Height Concrete Headwall | No | 25 | No |  |  |  |  | No | No |  |  | 1 | 7 | \\filestore.dot.state.oh.us\Conduits_Inspection\D12\CUYAHOGA\RA\18048\1884805 | see 1965 CUY-71-9.60 sheet 24 and 72. |  |  |  | 115475 |  |  | 2024-11-06 15:21 | 2024 | 1 | Partial inspection | Needs Inspected this CY | COLLECTOR@D31_AG | 2016-08-02 10:40 | wgerber1 | 2017-11-21 17:47 | Partial inspection | [16 empty] | Open - no restriction | Previous comments: Conduit inlet and outlet both buried. Conduit could not be inspected. 2024 Comments: No pipe located near this location in inventory on either side of the road. There is a hole down the slope on the south side of the road near where the drainage ditch seems to end. No pipe found on either end but there are a lot of cattails on both sides of 480. | 2024-11-06 15:21 | Linear Grading – Ditch Cleanout | 12 | Panamasi | 2024-11-06 15:22 | smeeniga | 2024-11-13 15:13 | https://collectornew.dot.state.oh.us/arcgis/rest/services/CULVERTS/Culvert_Inventory_Viewer/MapServer/0/54528/attachments | https://collectornew.dot.state.oh.us/arcgis/rest/services/CULVERTS/Culvert_Inventory_Viewer/MapServer/8/2297167/attachments | https://gis3.dot.state.oh.us/ConduitInventory/index.html?center=-81.818034,41.420281&level=17
12 | CUY | 18203 | 0.205 | 1884806 | SCUYRA18203**C | CUY-18203-0.205 | RA |  |  | 41.4197 | -81.7903 | 2023-12-31 | Active | 1978-01-02 | http://contracts.dot.state.oh.us/common/searchAPI.do?cabinetId=1002&PID_NUM=119612 | Ramp to the Right | No |  | 184801004 | State DOT | State DOT | A | RAMP BR-1 TO SR 17 | 1 | No | Elliptical - Horizontal | Plain or Reinforced Concrete | 45 | 29 | 194 |  | Unprotected | 0.2 | 0 | 45 | Half Height Concrete Headwall | Half Height Concrete Headwall | No | 4 | No |  |  |  |  | No | No | 20 | 38 | 1 |  | \\filestore.dot.state.oh.us\Conduits_Inspection\D12\CUYAHOGA\RA\18203\1884806 | SEE CUY-480-8.54 SHEETS 55/346 AND 76/346 FOR ORIGINAL CONSTRUCTION. DESIGN DISCHARGE FOR 50 YEAR STORM. |  |  |  | 119612 |  | 6 | 2024-11-06 16:01 | 2024 | 12 | Inspection from ends of conduit |  | COLLECTOR@D31_AG | 2016-08-02 10:40 | panamasi | 2024-11-06 16:04 | Inspection from ends of conduit | 6 | 6 |  | 6 |  |  |  |  | 7 | 7 | 6 |  | 7 |  |  | 6 | Open - no restriction | Previous comments: culvert has isolated areas of sediment buildup throughout barrel . inlet headwall damaged - northern embankment wing broke off of 1/4 height headwall . 2024 Comments: Previous comments remain accurate | 2024-11-06 16:01 | None | 60 | Panamasi | 2024-11-06 16:02 | smeeniga | 2024-11-08 20:10 | https://collectornew.dot.state.oh.us/arcgis/rest/services/CULVERTS/Culvert_Inventory_Viewer/MapServer/0/52980/attachments | https://collectornew.dot.state.oh.us/arcgis/rest/services/CULVERTS/Culvert_Inventory_Viewer/MapServer/8/2297168/attachments | https://gis3.dot.state.oh.us/ConduitInventory/index.html?center=-81.790277,41.419689&level=17
12 | CUY | 18203 | 0.207 | 1884807 | SCUYRA18203**C | CUY-18203-0.207 | RA |  |  | 41.4197 | -81.7902 | 2023-12-31 | Active | 1978-01-02 |  | Ramp to the Right | No |  | 184801003 | State DOT | State DOT | A | under ramp BR-1 | 1 | No | Circular | Plain or Reinforced Concrete | 18 | 18 | 63 |  | Unprotected | 1 | 0 | 18 | Catch Basin | Half Height Concrete Headwall | Yes | 4 | No |  |  |  |  | No | No | 2 | 7 | 1 | 7 | \\filestore.dot.state.oh.us\Conduits_Inspection\D12\CUYAHOGA\RA\18203\1884807 | SEE CUY-480-8.54 SHEETS 55/346 AND 76/346 FOR ORIGINAL CONSTRUCTION. DESIGN DISCHARGE FOR 50 YEAR | [5 empty] | 6 | 2016-05-05 12:05 | 2016 | 12 | Inspection from ends of conduit |  | COLLECTOR@D31_AG | 2016-08-02 10:40 | lmincek2 | 2017-10-19 13:33 | Inspection from ends of conduit | 6 | 6 |  | 6 |  |  |  | 6 | 8 | 9 | 5 | 9 | 8 |  | 7 | 6 | Open - no restriction | Pipe and basin half full of water. Downstream channel is obstructed 100%. 12-18" of sediment in pipe. | 2016-05-05 12:05 |  |  | lmincek2 | 2016-11-02 12:05 | mboerio2 | 2018-12-21 19:11 | https://collectornew.dot.state.oh.us/arcgis/rest/services/CULVERTS/Culvert_Inventory_Viewer/MapServer/0/52981/attachments | https://collectornew.dot.state.oh.us/arcgis/rest/services/CULVERTS/Culvert_Inventory_Viewer/MapServer/8/141259/attachments | https://gis3.dot.state.oh.us/ConduitInventory/index.html?center=-81.790174,41.419720&level=17
12 | CUY | 00071 | 0.955 | 1885263 | SCUYIR00071**C | CUY-71-0.955 | IR |  | 0.955 | 41.2899 | -81.8078 | 2023-12-31 | Active | 1963-01-02 |  | Mainline | No |  | 180710094 | State DOT | State DOT | D | 370 FT SOUTH OF DRAKE RD, STA. 536+81 | 1 | No | Circular | Plain or Reinforced Concrete | 54 | 54 | 296 |  | Unprotected | 0.8 | 32 | 64 | Full Height Concrete Headwall | Full Height Concrete Headwall | No | 14 | No |  |  |  |  | No | No | 64 | 124 | 1 |  | \\filestore.dot.state.oh.us\Conduits_Inspection\D12\CUYAHOGA\IR\71\1885263 | SEE CUY-71-0.00 SHEETS 41/302 AND 214/302. | [5 empty] | 7 | 2022-10-05 04:00 | 2022 | 6 | Inspection from ends of conduit |  | COLLECTOR@D31_AG | 2016-08-02 10:40 | nbycoski1@Editor | 2022-01-05 16:07 | Inspection from ends of conduit | 7 | 8 |  | 8 |  |  | 8 |  | 8 | 8 | 6 | 8 | 8 | 8 | 8 | 7 | Open - no restriction | Isolated areas of spalling with exposed rusted rebar. Upstream channel protection has minor cracking. Outlet channel obstructed 50% causing outlet to maintain 2' of water at all times. | 2022-10-05 04:00 |  |  | nshop1@Editor | 2022-10-07 14:11 | nshop1@Editor | 2022-10-07 14:17 | https://collectornew.dot.state.oh.us/arcgis/rest/services/CULVERTS/Culvert_Inventory_Viewer/MapServer/0/47487/attachments | https://collectornew.dot.state.oh.us/arcgis/rest/services/CULVERTS/Culvert_Inventory_Viewer/MapServer/8/963148/attachments | https://gis3.dot.state.oh.us/ConduitInventory/index.html?center=-81.807764,41.289855&level=17
12 | CUY | 18211 | 0.267 | 1885288 | SCUYRA18211**C | CUY-18211-0.267 | RA |  |  | 41.4257 | -81.7629 | 2023-12-31 | Active | 1983-01-02 | http://contracts.dot.state.oh.us/common/searchAPI.do?cabinetId=1002&PID_NUM=119612 | Ramp to the Right | No |  | 184801153 | State DOT | State DOT | D | under the 480 eb Tiedeman exit ramp . | 1 | No | Circular | Plain or Reinforced Concrete | 42 | 42 | 335 |  | Unprotected | 0.6 | 56 | 42 | Catch Basin | Catch Basin | Yes | 6 | No |  |  |  |  | No | No |  |  | 1 | 7 | \\filestore.dot.state.oh.us\Conduits_Inspection\D12\CUYAHOGA\RA\18211\1885288 | SEE CUY-480-10.39 SHEET 50. |  |  |  | 119612 |  | 7 | 2024-11-19 04:33 | 2024 | 12 | Remote inspection |  | COLLECTOR@D31_AG | 2016-08-02 10:40 | lmincek2 | 2017-10-19 13:33 | Remote inspection | 7 | 8 |  | 8 |  |  |  | 4 | 7 | 7 | 8 | 4 | 8 |  | 7 | 7 | Open - no restriction | The concrete pad around the downstream structure has some of its sub-base eroded and there is a noticeable void underneath the concrete. The masonry used to adjust the structure to grade is also starting to fall apart, which will only increase the void. Recommend fixing pad around structure. Also, both the east and west face walls have large longitudinal cracks in them that appear to be widening. About 110’ into the conduit from the downstream end, the rebar cage appears to have shifted during the pouring of the concrete so there is a section of pipe in that location that has exposed rebar. | 2024-11-19 04:33 | Drainage Structure Repair |  | fpetrusi | 2024-11-19 04:38 | fpetrusi | 2024-11-19 04:47 | https://collectornew.dot.state.oh.us/arcgis/rest/services/CULVERTS/Culvert_Inventory_Viewer/MapServer/0/52982/attachments | https://collectornew.dot.state.oh.us/arcgis/rest/services/CULVERTS/Culvert_Inventory_Viewer/MapServer/8/2309479/attachments | https://gis3.dot.state.oh.us/ConduitInventory/index.html?center=-81.762855,41.425719&level=17
12 | CUY | 00480 | 13.719 | 1885289 | SCUYIR00480**C | CUY-480-13.719 | IR |  | 13.719 | 41.4212 | -81.7218 | 2023-12-31 | Active | 1927-01-02 |  | Mainline | No |  | 184801374 | Other | Other | A | Accepting flow from median CSX culvert. | 1 | No | Box Conduit | Plain or Reinforced Concrete | 48 | 36 | 733 |  | Unprotected |  | 30 | 55 | Full Height Concrete Headwall | Full Height Concrete Headwall | No | 12 | No |  |  |  |  | No | No |  |  | 1 |  | \\filestore.dot.state.oh.us\Conduits_Inspection\D12\CUYAHOGA\IR\480\1885289 | Outlet is outside ROW along Wetzel Ave. Inlet appears to be in CSX ROW. | [5 empty] | 8 | 2013-01-03 | 2013 | 12 |  |  | COLLECTOR@D31_AG | 2016-08-02 10:40 | lmincek2 | 2017-10-20 14:08 | Manned entry inspection | 8 | 8 |  | 9 |  |  | 8 |  | 8 |  | 8 | 8 | 8 |  | 8 | 8 | Open - no restriction | ` | 2013-01-03 |  |  | COLLECTOR@D31_AG | 2016-08-02 15:51 | COLLECTOR@D31_AG | 2016-08-02 15:51 | https://collectornew.dot.state.oh.us/arcgis/rest/services/CULVERTS/Culvert_Inventory_Viewer/MapServer/3/53174/attachments | https://collectornew.dot.state.oh.us/arcgis/rest/services/CULVERTS/Culvert_Inventory_Viewer/MapServer/8/11863/attachments | https://gis3.dot.state.oh.us/ConduitInventory/index.html?center=-81.721760,41.421210&level=17
12 | CUY | 00480 | 15.476 | 1885290 | SCUYIR00480**N | CUY-480-15.476 | IR |  |  | 41.4214 | -81.688 | 2023-12-31 | Active | 1982-01-02 | http://contracts.dot.state.oh.us/common/searchAPI.do?cabinetId=1002&PID_NUM=119612 | Mainline | No |  | 184801547 | State DOT | State DOT | D | EAST OF JENNINGS NB RAMP (RAMP OBW-JN) | 1 | No | Circular | Plain or Reinforced Concrete | 54 | 54 | 166 |  | Unprotected | 0.4 | 0 | 54 | Catch Basin | Catch Basin | Yes | 7 | No |  |  |  |  | No | No |  |  | 1 |  | \\filestore.dot.state.oh.us\Conduits_Inspection\D12\CUYAHOGA\IR\480\1885290 | SEE CUY-480-15.22 SHEETS 28/172 AND 35/172 FOR ORIGINAL CONSTRUCTION. STA 840+35 RT CB TO STA 840+35 LT CB |  |  |  | 119612 |  | 7 | 2024-08-29 15:34 | 2024 | 6 | Manned entry inspection |  | COLLECTOR@D31_AG | 2016-08-02 10:40 | lmincek2 | 2017-10-20 17:13 | Manned entry inspection | 7 | 7 |  | 7 |  |  |  | 7 | 7 | 7 | 8 |  | 7 |  |  | 7 | Open - no restriction | 2019 notes: Bituminous coating gone. 2024: Bituminous coating missing in approx 30% of pipe. Isolated areas of corrosion in CMP. No significant section loss. End structures in good condition. | 2024-08-29 15:34 | None | 60 | Panamasi | 2024-08-29 15:34 | smeeniga | 2024-09-09 13:35 | https://collectornew.dot.state.oh.us/arcgis/rest/services/CULVERTS/Culvert_Inventory_Viewer/MapServer/0/53196/attachments | https://collectornew.dot.state.oh.us/arcgis/rest/services/CULVERTS/Culvert_Inventory_Viewer/MapServer/8/2211490/attachments | https://gis3.dot.state.oh.us/ConduitInventory/index.html?center=-81.687970,41.421440&level=17
12 | CUY | 00077 | 10.445 | 1885303 | SCUYIR00077**N | CUY-77-10.445 | IR |  |  | 41.4248 | -81.6458 | 2023-12-31 | Active | 1942-01-02 |  | Mainline | No |  | 180771035 | State DOT | State DOT | A |  | 1 | No | Circular | Plain or Reinforced Concrete | 24 | 24 | 267 |  |  | 5.8 | 0 | 24 | None | None | No | 22 | No |  |  |  |  | No | No |  |  | 1 | 7 | \\filestore.dot.state.oh.us\Conduits_Inspection\D12\CUYAHOGA\IR\77\1885303 | 1941 CUY-77-9.97, Pages 12 & 140. | [5 empty] | 8 | 2017-11-17 20:03 | 2017 | 12 | Inspection from ends of conduit |  | COLLECTOR@D31_AG | 2016-08-02 10:40 | wgerber1 | 2018-02-06 18:48 | Inspection from ends of conduit | 8 | 8 |  | 8 |  |  | 8 |  | 8 | 7 | 5 | 8 | 8 | 7 | 7 | 8 | Open - no restriction | Minor tufa build seen at isolated location within pipe. Embankment around inlet slumping toward pipe opening but pipe is still open 100% at inlet. Outlet not located. Minor guardrail impact-2 panels dented and 1 post out of alignment. | 2017-11-17 20:03 |  |  | wgerber1 | 2017-11-17 20:29 | wgerber1 | 2017-11-17 20:29 | https://collectornew.dot.state.oh.us/arcgis/rest/services/CULVERTS/Culvert_Inventory_Viewer/MapServer/0/58436/attachments | https://collectornew.dot.state.oh.us/arcgis/rest/services/CULVERTS/Culvert_Inventory_Viewer/MapServer/8/124103/attachments | https://gis3.dot.state.oh.us/ConduitInventory/index.html?center=-81.645790,41.424820&level=17
12 | CUY | 00077 | 10.579 | 1885304 | SCUYIR00077**N | CUY-77-10.579 | IR |  |  | 41.4267 | -81.6463 | 2023-12-31 | Active | 1942-01-02 | http://contracts.dot.state.oh.us/common/searchAPI.do?cabinetId=1002&PID_NUM=119612 | Mainline | No |  | 180771049 | State DOT | State DOT | A |  | 1 | No | Circular | Vitrified Clay | 24 | 24 | 269 |  |  | 6.5 | 0 | 24 | None | Full Height Concrete Headwall | No | 26 | No |  |  |  |  | No | No |  |  | 1 | 7 | \\filestore.dot.state.oh.us\Conduits_Inspection\D12\CUYAHOGA\IR\77\1885304 | 1941 CUY-77-9.97 Pages 13 & 142. 1974 CUY-77-10.56 PAGES 41 & 142. |  |  |  | 119612 |  |  |  |  | 1 |  | Needs Inspected this CY | COLLECTOR@D31_AG | 2016-08-02 10:40 | jkusner1@Editor | 2023-03-16 20:05 | [26 empty] | https://collectornew.dot.state.oh.us/arcgis/rest/services/CULVERTS/Culvert_Inventory_Viewer/MapServer/0/59107/attachments |  | https://gis3.dot.state.oh.us/ConduitInventory/index.html?center=-81.646310,41.426700&level=17
12 | CUY | 00077 | 10.728 | 1885305 | SCUYIR00077**C | CUY-77-10.728 | IR |  | 10.728 | 41.4289 | -81.6462 | 2023-12-31 | Active | 1942-01-02 |  | Mainline | No |  | 180771075 | State DOT | State DOT | A | 2112' SOUTH OF RR BRIDGE, S OF GRANT OUTLET END WEST. STA 37+72 | 1 | No | Circular | Corrugated Metal - Pipe | 36 | 36 | 327 | 8 Gauge - 0.168 Inch or 4.27 mm | Half Bituminous Coated | 5 | 0 | 36 | None | None | No | 34 | No |  |  |  |  | No | No |  |  | 1 |  | \\filestore.dot.state.oh.us\Conduits_Inspection\D12\CUYAHOGA\IR\77\1885305 | CUY-77-10.56-13.81,1971 PG 42,162.CUY-77-9.97 1941 PG 144,14. TOOK READINGS AT INLET END. COULD NOT SEE OUTLET END DUE TO FENCE. NO ACCESS. A LOT OF DEBRIS (LOGS) AT INLET END. (24)=UU IMHcould not inspect | [5 empty] | 8 | 2017-11-17 19:37 | 2017 | 12 | Inspection from ends of conduit |  | COLLECTOR@D31_AG | 2016-08-02 10:40 | wgerber1 | 2018-02-06 18:48 | Inspection from ends of conduit | 8 | 8 | 8 | 8 |  |  | 6 |  | 8 | 8 | 5 | 8 | 8 | 8 | 8 | 8 | Open - no restriction | Outlet not located. Heavy vegetation around inlet. | 2017-11-17 19:37 |  |  | wgerber1 | 2017-11-17 20:29 | wgerber1 | 2017-11-17 20:29 | https://collectornew.dot.state.oh.us/arcgis/rest/services/CULVERTS/Culvert_Inventory_Viewer/MapServer/0/58437/attachments | https://collectornew.dot.state.oh.us/arcgis/rest/services/CULVERTS/Culvert_Inventory_Viewer/MapServer/8/27434/attachments | https://gis3.dot.state.oh.us/ConduitInventory/index.html?center=-81.646200,41.428940&level=17
12 | CUY | 18230 | 0.616 | 1885306 | SCUYRA18230**C | CUY-18230-0.616 | RA |  |  | 41.4187 | -81.6804 | 2023-12-31 | Active | 1975-01-02 | http://contracts.dot.state.oh.us/common/searchAPI.do?cabinetId=1002&PID_NUM=115475 | Ramp to the Right | No |  | 184801583 | State DOT | State DOT | D | UNDER RT BERM OF I 480 EB, WEST OF TUXEDO OVERPASS 860+00 TO 65+ | 1 | No | Circular | Plain or Reinforced Concrete | 72 | 72 | 524 |  | Unprotected | 0.8 | 0 | 72 | Manhole | Manhole | Yes | 40 | No |  |  |  |  | No | No |  |  | 1 |  | \\filestore.dot.state.oh.us\Conduits_Inspection\D12\CUYAHOGA\RA\18230\1885306 | SEE CUY-480-15.81 SHEETS 68/392, 80/392 AND 123/392 FOR ORIGINAL CONSTRUCTION. LOCATED UNDER RIGHT BERM OF I-480 EB CURVES TO UNDER RAMPS G-E AND IN-OBE. MH STA 860+00 TO STA 65+00 RT (RAMP G-E JUNSTION CHAMVER). |  |  |  | 115475 |  | 5 | 2023-05-05 18:13 | 2023 | 6 | Manned entry inspection |  | COLLECTOR@D31_AG | 2016-08-02 10:40 | wgerber1 | 2018-02-23 19:09 | Manned entry inspection | 5 | 8 | 5 | 7 |  |  |  | 6 | 9 | 9 | 7 | 9 | 8 |  | 8 | 5 | Open - no restriction | Asphalt protection typically missing along invert with isolated areas where protection is missing full circumference. Lower half of pipe has heavy laminate rust up to 1/8”, worst at inlet end. At pipe bend there is a 1” diameter punch through in the invert with active water infiltration. There are localized deformations in the pipes up to 6”. Isolated joints have heavy efflorescence and active leakage. There is up to 12” of sag throughout pipe. There is up to 5% blockage due to minerals and debris. Both manholes have heavy mineral deposits at the bottoms that render the lower ladder rungs unusable. Outlet manhole has 1/8” wide vertical crack near the top on the north wall. | 2023-05-05 18:13 | Cleaning Drainage Structures |  | odotonline\nfisco | 2023-05-05 18:14 | odotonline\nfisco@Editor | 2023-05-08 13:31 | https://collectornew.dot.state.oh.us/arcgis/rest/services/CULVERTS/Culvert_Inventory_Viewer/MapServer/0/59762/attachments | https://collectornew.dot.state.oh.us/arcgis/rest/services/CULVERTS/Culvert_Inventory_Viewer/MapServer/8/1388296/attachments | https://gis3.dot.state.oh.us/ConduitInventory/index.html?center=-81.680352,41.418682&level=17
12 | CUY | 00480 | 18.685 | 1885307 | SCUYIR00480**N | CUY-480-18.685 | IR |  |  | 41.4091 | -81.6322 | 2023-12-31 | Retired | 1970-01-02 |  | Mainline | No |  | 184801875 | State DOT | State DOT | D | under V V bridge | 1 | No | Circular | Plain or Reinforced Concrete | 96 | 96 | 465 |  | Unprotected | 0.3 | 0 | 96 | Manhole | Manhole | Yes | 14 | No |  |  |  |  | No | No |  |  | 1 | 7 | \\filestore.dot.state.oh.us\Conduits_Inspection\D12\CUYAHOGA\IR\480\1885307 | see 1970 CUY-480-18.43 sheet 21 and 28. | [5 empty] | 8 | 2016-11-29 16:41 | 2016 | 5 | Remote inspection |  | COLLECTOR@D31_AG | 2016-08-02 10:40 | odotonline\jmiller37 | 2021-08-31 18:35 | Remote inspection | 8 | 8 |  | 8 |  |  |  | 8 |  | 6 | 5 | 5 |  |  | 5 | 8 | Open - no restriction | Pipe 2/3 full of water. Sediment in pipe. Downstream channel has sediment causing tail water in pipe. | 2016-11-29 16:41 |  |  | lmincek2 | 2016-11-29 16:41 | mboerio2 | 2018-12-20 14:59 | https://collectornew.dot.state.oh.us/arcgis/rest/services/CULVERTS/Culvert_Inventory_Viewer/MapServer/2/53919/attachments | https://collectornew.dot.state.oh.us/arcgis/rest/services/CULVERTS/Culvert_Inventory_Viewer/MapServer/8/139812/attachments | https://gis3.dot.state.oh.us/ConduitInventory/index.html?center=-81.632214,41.409132&level=17
12 | CUY | 00480 | 18.77 | 1885308 | SCUYIR00480**C | CUY-480-18.770 | IR |  | 18.77 | 41.4087 | -81.6307 | 2023-12-31 | Retired | 1970-01-02 |  | Mainline | No |  | 184801882 | State DOT | State DOT | D | along south side V V bridge starting at towpath and heads west toward river | 1 | No | Circular | Plain or Reinforced Concrete | 96 | 96 | 335 |  | Unprotected | 0.3 | 0 | 96 | Manhole | Manhole | Yes | 13 | No |  |  |  |  | No | No |  |  | 1 | 7 | \\filestore.dot.state.oh.us\Conduits_Inspection\D12\CUYAHOGA\IR\480\1885308 | see 1970 CUY-480-18.43 sheet 22 28 and 29. | [5 empty] | 8 | 2016-11-29 16:03 | 2016 | 5 | Manned entry inspection |  | COLLECTOR@D31_AG | 2016-08-02 10:40 | odotonline\jmiller37 | 2021-08-31 18:36 | Manned entry inspection | 8 | 8 |  | 8 |  |  |  | 8 | [7 empty] | 8 | Open - no restriction | Pipe is about 1/3 full of water and couple feet of sediment. Could not find downstream manhole. Appears it is under parking lot. Radial hairline cracking with efflorescence throughout. Smell of petroleum. | 2016-11-29 16:03 |  |  | lmincek2 | 2016-11-29 16:06 | lmincek2 | 2016-11-29 16:06 | https://collectornew.dot.state.oh.us/arcgis/rest/services/CULVERTS/Culvert_Inventory_Viewer/MapServer/2/68400/attachments | https://collectornew.dot.state.oh.us/arcgis/rest/services/CULVERTS/Culvert_Inventory_Viewer/MapServer/8/65636/attachments | https://gis3.dot.state.oh.us/ConduitInventory/index.html?center=-81.630742,41.408674&level=17
12 | CUY | 00480 | 18.941 | 1885309 | SCUYIR00480**C | CUY-480-18.941 | IR |  | 18.941 | 41.4092 | -81.6275 | 2023-12-31 | Retired | 1970-01-02 | http://contracts.dot.state.oh.us/common/searchAPI.do?cabinetId=1002&PID_NUM=115475 | Mainline | No |  | 184801893 | State DOT | State DOT | D | along south side V V | 1 | No | Circular | Corrugated Metal - Sectional Plate | 72 | 72 | 708 |  | Galvanized | 1.7 | 0 | 72 | Manhole | Manhole | Yes | 10 | No |  |  |  |  | No | No |  |  | 1 | 7 | \\filestore.dot.state.oh.us\Conduits_Inspection\D12\CUYAHOGA\IR\480\1885309 | see 1970 CUY-480-18.43 sheet 22 23 29 and 30. |  |  |  | 115475 |  |  |  |  | 1 |  |  | COLLECTOR@D31_AG | 2016-08-02 10:40 | odotonline\jmiller37 | 2021-08-31 18:36 | [26 empty] | https://collectornew.dot.state.oh.us/arcgis/rest/services/CULVERTS/Culvert_Inventory_Viewer/MapServer/2/53920/attachments |  | https://gis3.dot.state.oh.us/ConduitInventory/index.html?center=-81.627529,41.409223&level=17
12 | CUY | 00077 | 10.958 | 1885377 | SCUYIR00077**C | CUY-77-10.958 | IR |  | 10.958 | 41.4321 | -81.6477 | 2023-12-31 | Active | 1942-01-02 |  | Mainline | No |  | 180771099 | State DOT | State DOT | A | 845' SOUTH OF 1ST RR BRIDGE S OF GRANT. STA 50+00 | 1 | No | Circular | Corrugated Metal - Pipe | 36 | 36 | 449 | 8 Gauge - 0.168 Inch or 4.27 mm | Unprotected | 19.6 | 0 | 36 | None | None | No | 60 | No |  |  |  |  | No | No |  |  | 1 |  | \\filestore.dot.state.oh.us\Conduits_Inspection\D12\CUYAHOGA\IR\77\1885377 | CUY-77-10.56-13.81,1971,P 44. CUY-77-9.97,1941,P 15,150. NOTE:COULD NOT FIND OUTLET END-BEYOND R/W FENCE-COULD NOT ACCESS. READINGS TAKEN AT INLET. COULD NOT SEE OTHER SIDE (OUTLET) END THRU PIPE. (24)=UU--headwalls 1/2 headwall sank pipe okSLOPE OF CULVERT VARIES FROM 1.54% TO 19.59%. | [5 empty] | 6 | 2017-03-16 16:12 | 2017 | 12 | Inspection from ends of conduit |  | COLLECTOR@D31_AG | 2016-08-02 10:40 | wgerber1 | 2018-02-07 16:06 | Inspection from ends of conduit | 6 | 6 | 6 | 6 |  |  |  | 8 |  | 8 | 5 | 8 |  | 8 | 8 | 6 | Open - no restriction | Could not locate outlet end of culvert. Inlet is a manhole that is full of water. The top of the pipe can be seen just above the water but it is not possible to inspect the pipe. | 2017-03-16 16:12 |  |  | wgerber1 | 2017-03-16 16:12 | mmoriart2@Editor | 2020-03-19 16:28 | https://collectornew.dot.state.oh.us/arcgis/rest/services/CULVERTS/Culvert_Inventory_Viewer/MapServer/0/58516/attachments | https://collectornew.dot.state.oh.us/arcgis/rest/services/CULVERTS/Culvert_Inventory_Viewer/MapServer/8/114972/attachments | https://gis3.dot.state.oh.us/ConduitInventory/index.html?center=-81.647680,41.432070&level=17
12 | CUY | 00077 | 11.056 | 1885378 | SCUYIR00077**C | CUY-77-11.056 | IR |  | 11.056 | 41.4333 | -81.6486 | 2023-12-31 | Active | 1942-01-02 | http://contracts.dot.state.oh.us/common/searchAPI.do?cabinetId=1002&PID_NUM=119612 | Mainline | No |  | 180771108 | State DOT | State DOT | A | 370' SOUTH OF 1ST RR BRIDGE S. OF GRANT. STA 55+23.78 | 1 | No | Circular | Corrugated Metal - Pipe | 36 | 36 | 359 | 8 Gauge - 0.168 Inch or 4.27 mm | Unprotected | 11.6 | 5 | 36 | Manhole | None | Yes | 40 | No |  |  |  |  | No | No |  |  | 1 |  | \\filestore.dot.state.oh.us\Conduits_Inspection\D12\CUYAHOGA\IR\77\1885378 | CUY-77-10.56-13.81,P 45,166, 1973. CUY-77-9.97, 1941,P152,15. NO ACCESS DUE TO FENCE. A LOT OF DEBRIS, COULD SEE INLET PIPE OPPOSITE SIDE OF R/W FENCE. TOOK READINGS AT MH INLET.OULET END DID NOT FIND, COULD NOT GET OVER FENCE. (20)=01 |  |  |  | 119612 |  |  |  |  | 1 |  | Needs Inspected this CY | COLLECTOR@D31_AG | 2016-08-02 10:40 | wgerber1 | 2018-02-20 16:16 | [26 empty] | https://collectornew.dot.state.oh.us/arcgis/rest/services/CULVERTS/Culvert_Inventory_Viewer/MapServer/0/59108/attachments |  | https://gis3.dot.state.oh.us/ConduitInventory/index.html?center=-81.648560,41.433320&level=17
12 | CUY | 00480 | 19.084 | 1885379 | SCUYIR00480**C | CUY-480-19.084 | IR |  | 19.084 | 41.4097 | -81.6248 | 2023-12-31 | Retired | 1970-01-02 | http://contracts.dot.state.oh.us/common/searchAPI.do?cabinetId=1002&PID_NUM=115475 | Mainline | No |  | 184801906 | State DOT | State DOT | D | along south side V V | 1 | No | Circular | Plain or Reinforced Concrete | 54 | 54 | 194 |  | Unprotected | 1.9 | 0 | 54 | Manhole | Other | Yes | 10 | No |  |  |  |  | No | No |  |  | 1 | 7 | \\filestore.dot.state.oh.us\Conduits_Inspection\D12\CUYAHOGA\IR\480\1885379 | see 1970 CUY-480-18.43 sheet 23 and 30. |  |  |  | 115475 |  |  |  |  | 1 |  |  | COLLECTOR@D31_AG | 2016-08-02 10:40 | odotonline\jmiller37 | 2021-08-31 18:37 | [26 empty] | https://collectornew.dot.state.oh.us/arcgis/rest/services/CULVERTS/Culvert_Inventory_Viewer/MapServer/2/53921/attachments |  | https://gis3.dot.state.oh.us/ConduitInventory/index.html?center=-81.624841,41.409676&level=17
12 | CUY | 00480 | 19.129 | 1885380 | SCUYIR00480**C | CUY-480-19.129 | IR |  | 19.129 | 41.4098 | -81.624 | 2023-12-31 | Active | 1970-01-02 |  | Mainline | No |  | 184801910 | State DOT | State DOT | D | along south side V V | 1 | No | Circular | Plain or Reinforced Concrete | 54 | 54 | 54 |  | Unprotected | 1.9 | 0 | 54 | Manhole | Manhole | Yes | 12 | No |  |  |  |  | No | No |  |  | 1 | 7 | \\filestore.dot.state.oh.us\Conduits_Inspection\D12\CUYAHOGA\IR\480\1885380 | see 1970 CUY-480-18.43 sheet 23 and 30. | [5 empty] | 6 | 2020-02-26 15:32 | 2020 | 6 | Inspection from ends of conduit | Needs Inspected next CY | COLLECTOR@D31_AG | 2016-08-02 10:40 | lmincek2 | 2017-11-02 10:23 | Inspection from ends of conduit | 6 | 6 |  | 6 | [11 empty] | 6 | Open - no restriction |  | 2020-02-26 15:32 |  |  | mboerio2 | 2020-02-26 15:32 | mboerio2 | 2020-02-28 15:42 | https://collectornew.dot.state.oh.us/arcgis/rest/services/CULVERTS/Culvert_Inventory_Viewer/MapServer/0/53922/attachments | https://collectornew.dot.state.oh.us/arcgis/rest/services/CULVERTS/Culvert_Inventory_Viewer/MapServer/8/82374/attachments | https://gis3.dot.state.oh.us/ConduitInventory/index.html?center=-81.624005,41.409826&level=17
12 | CUY | 00480 | 19.637 | 1885381 | SCUYIR00480**N | CUY-480-19.637 | IR |  |  | 41.4119 | -81.6143 | 2023-12-31 | Active | 1975-01-02 | http://contracts.dot.state.oh.us/common/searchAPI.do?cabinetId=1002&PID_NUM=119612 | Mainline | No |  | 184801964 | State DOT | State DOT | A | STORM DRAIN CROSSES WB LANES OF I-480 JUST EAST OF TRANS BLVD | 1 | No | Circular | Corrugated Metal - Pipe | 36 | 36 | 128 |  | Unprotected | 0.6 | 0 | 36 | Manhole | Catch Basin | Yes | 10 | No |  |  |  |  | No | No |  |  | 1 |  | \\filestore.dot.state.oh.us\Conduits_Inspection\D12\CUYAHOGA\IR\480\1885381 | SEE CUY-480-19.43 SHEETS 84/478 AND 138/478.*DID NOT FIND MH AT INLET END. (20)=01 IMH |  |  |  | 119612 |  | 6 | 2024-07-30 02:37 | 2024 | 12 | Remote inspection |  | COLLECTOR@D31_AG | 2016-08-02 10:40 | lmincek2 | 2017-11-02 14:27 | Remote inspection | 6 | 7 | 7 | 6 |  |  |  | 8 | 7 | 7 | 6 | 7 | 8 |  |  | 6 | Open - no restriction | Conduit has some aggregate/sediment causing a minor waterway blockage. Overall stormwater flow is good. Parts of the conduit are lined with rubber/tar and the lining is coming apart at spots, but no bad rusting detected. | 2024-07-30 02:37 |  |  | fpetrusi | 2024-07-30 02:37 | fpetrusi@Editor | 2024-09-23 20:02 | https://collectornew.dot.state.oh.us/arcgis/rest/services/CULVERTS/Culvert_Inventory_Viewer/MapServer/0/53953/attachments | https://collectornew.dot.state.oh.us/arcgis/rest/services/CULVERTS/Culvert_Inventory_Viewer/MapServer/8/2161062/attachments | https://gis3.dot.state.oh.us/ConduitInventory/index.html?center=-81.614263,41.411872&level=17
12 | CUY | 00480 | 19.653 | 1885382 | SCUYIR00480**C | CUY-480-19.653 | IR |  | 19.653 | 41.4115 | -81.6142 | 2023-12-31 | Active | 1975-01-02 | http://contracts.dot.state.oh.us/common/searchAPI.do?cabinetId=1002&PID_NUM=119612 | Mainline | No |  | 184801965 | State DOT | State DOT | A | STORM DRAIN CROSSES EB LANES I-480 EAST OF TRANS. BLVD | 1 | No | Circular | Corrugated Metal - Pipe | 36 | 36 | 138 |  | Unprotected | 0.6 | 0 | 36 | Catch Basin | Catch Basin | Yes | 10 | No |  |  |  |  | No | No |  |  | 1 |  | \\filestore.dot.state.oh.us\Conduits_Inspection\D12\CUYAHOGA\IR\480\1885382 | SEE CUY-480-19.43 SHEETS 84/478 AND 137/478. (20)=01 IMHPrecast catch basin with 48 pipe |  |  |  | 119612 |  | 6 | 2024-07-30 02:07 | 2024 | 12 | Remote inspection |  | COLLECTOR@D31_AG | 2016-08-02 10:40 | lmincek2 | 2017-11-02 14:27 | Remote inspection | 6 | 7 | 7 | 7 |  |  |  | 8 | 7 | 7 | 8 | 7 | 8 |  | 7 | 6 | Open - no restriction | Conduit is CMP, at about 32’ in the pipe starts to have a rubber or tar lining around the entire circumference. Parts of the lining are breaking off early into the relined part and sporadically throughout the entire conduit. | 2024-07-30 02:07 |  |  | fpetrusi | 2024-07-30 02:10 | fpetrusi | 2024-07-30 02:38 | https://collectornew.dot.state.oh.us/arcgis/rest/services/CULVERTS/Culvert_Inventory_Viewer/MapServer/0/53954/attachments | https://collectornew.dot.state.oh.us/arcgis/rest/services/CULVERTS/Culvert_Inventory_Viewer/MapServer/8/2161464/attachments | https://gis3.dot.state.oh.us/ConduitInventory/index.html?center=-81.614160,41.411502&level=17
12 | CUY | 18269 | 0.295 | 1885383 | SCUYRA18269**C | CUY-18269-0.295 | RA |  |  | 41.4132 | -81.6147 | 2023-12-31 | Active | 1975-01-02 | http://contracts.dot.state.oh.us/common/searchAPI.do?cabinetId=1002&PID_NUM=119612 | Ramp to the Left | No |  | 184801963 | State DOT | State DOT | A | under Ramp E-98 | 1 | No | Circular | Corrugated Metal - Pipe | 30 | 30 | 51 |  | Galvanized | 7 | 0 | 30 | Half Height Concrete Headwall | Inlet | Yes | 6 | No |  |  |  |  | No | No |  |  | 1 | 7 | \\filestore.dot.state.oh.us\Conduits_Inspection\D12\CUYAHOGA\RA\18269\1885383 | see 1975 CUY-480-19.43 sheet 84 and 112. |  |  |  | 119612 |  | 7 | 2024-08-16 00:13 | 2024 | 12 | Remote inspection |  | COLLECTOR@D31_AG | 2016-08-02 10:40 | lmincek2 | 2017-11-02 14:27 | Remote inspection | 8 | 7 | 7 | 7 |  |  | 7 | 7 | 7 | 7 | 6 | 7 | 8 |  | 7 | 7 | Open - no restriction | Conduit in good shape. Minor misalignment in a few joints. Inlet end has debris accumulation, but water flows freely. Concrete pad around downstream end structure damaged. | 2024-08-16 00:13 |  |  | fpetrusi | 2024-08-16 00:17 | fpetrusi@Editor | 2024-09-11 15:41 | https://collectornew.dot.state.oh.us/arcgis/rest/services/CULVERTS/Culvert_Inventory_Viewer/MapServer/0/53955/attachments | https://collectornew.dot.state.oh.us/arcgis/rest/services/CULVERTS/Culvert_Inventory_Viewer/MapServer/8/2193408/attachments | https://gis3.dot.state.oh.us/ConduitInventory/index.html?center=-81.614679,41.413181&level=17
12 | CUY | 00480 | 19.748 | 1885409 | SCUYIR00480**C | CUY-480-19.748 | IR |  | 19.748 | 41.4118 | -81.6124 | 2023-12-31 | Active | 1975-01-02 | http://contracts.dot.state.oh.us/common/searchAPI.do?cabinetId=1002&PID_NUM=119612 | Mainline | No |  | 184801974 | State DOT | State DOT | A | inlet CB is in the IR 480 median-culvert under IR 480 eb-outlet | 1 | No | Circular | Plain or Reinforced Concrete | 30 | 30 | 128 |  | Unprotected | 1 | 0 | 30 | Catch Basin | Catch Basin | Yes | 7 | No |  |  |  |  | No | No |  |  | 1 | 7 | \\filestore.dot.state.oh.us\Conduits_Inspection\D12\CUYAHOGA\IR\480\1885409 | see 1975 CUY-480-19.43 sheet 86 and 141. |  |  |  | 119612 |  | 7 | 2024-07-30 04:05 | 2024 | 12 | Remote inspection |  | COLLECTOR@D31_AG | 2016-08-02 10:40 | lmincek2 | 2017-11-02 14:27 | Remote inspection | 7 | 8 |  | 8 |  |  |  | 6 | 7 | 7 | 9 | 7 | 8 |  | 7 | 7 | Open - no restriction | Upstream End structure has 1/2” vertical crack down the concrete portion of the structure’s west face wall (top part). A gap of over 1” between bricks in the east face wall may cause further damage to the structure if water infiltrates the gap. Conduit has longitudinal crack at crown of pipe in one segment from about 30’ to about 40’ in from the upstream end. | 2024-07-30 04:05 |  |  | fpetrusi | 2024-07-30 04:14 | fpetrusi@Editor | 2024-09-23 20:31 | https://collectornew.dot.state.oh.us/arcgis/rest/services/CULVERTS/Culvert_Inventory_Viewer/MapServer/0/53956/attachments | https://collectornew.dot.state.oh.us/arcgis/rest/services/CULVERTS/Culvert_Inventory_Viewer/MapServer/8/2163991/attachments | https://gis3.dot.state.oh.us/ConduitInventory/index.html?center=-81.612397,41.411846&level=17
12 | CUY | 00480 | 19.731 | 1885410 | SCUYIR00480**N | CUY-480-19.731 | IR |  |  | 41.4122 | -81.6125 | 2023-12-31 | Active | 1975-01-02 | http://contracts.dot.state.oh.us/common/searchAPI.do?cabinetId=1002&PID_NUM=119612 | Mainline | No |  | 184801973 | State DOT | State DOT | A | goes under IR 480 wb mainline & E98th Street exit ramp near bott | 1 | No | Circular | Plain or Reinforced Concrete | 30 | 30 | 212 |  | Unprotected | 1.2 | 0 | 30 | Half Height Concrete Headwall | Catch Basin | Yes | 5 | No |  |  |  |  | No | No |  |  | 1 | 7 | \\filestore.dot.state.oh.us\Conduits_Inspection\D12\CUYAHOGA\IR\480\1885410 | see 1975 CUY-480-19.43 sheet 86 and 116. |  |  |  | 119612 |  | 7 | 2024-07-30 04:23 | 2024 | 12 | Remote inspection |  | COLLECTOR@D31_AG | 2016-08-02 10:40 | lmincek2 | 2017-11-02 14:27 | Remote inspection | 7 | 8 |  | 8 |  |  | 8 | 6 | 7 | 7 | 9 | 7 | 8 |  |  | 7 | Open - no restriction | Downstream End structure has 1/2” vertical crack down the concrete portion of the structure’s west face wall (top part). A gap of over 1” between bricks in the east face wall may cause further damage to the structure if water infiltrates the gap. Minor hairline longitudinal crack in crown of pipe starting 8’ in at the second segment of the conduit from the downstream end and continuing throughout the rest of the conduit. | 2024-07-30 04:23 |  |  | fpetrusi | 2024-07-30 04:23 | fpetrusi@Editor | 2024-09-23 20:25 | https://collectornew.dot.state.oh.us/arcgis/rest/services/CULVERTS/Culvert_Inventory_Viewer/MapServer/0/53957/attachments | https://collectornew.dot.state.oh.us/arcgis/rest/services/CULVERTS/Culvert_Inventory_Viewer/MapServer/8/2163992/attachments | https://gis3.dot.state.oh.us/ConduitInventory/index.html?center=-81.612489,41.412191&level=17
12 | CUY | 18271 | 0.036 | 1885411 | SCUYRA18271**C | CUY-18271-0.036 | RA |  |  | 41.4173 | -81.595 | 2023-12-31 | Active | 1975-01-02 |  | Ramp to the Right | No |  | 184802072 | State DOT | State DOT | A | STORM DRAIN CROSSES GRANGER RD ON RAMP TO I-480 WB | 1 | No | Circular | Plain or Reinforced Concrete | 42 | 42 | 151 |  | Unprotected | 0.8 | 0 | 42 | Manhole | Manhole | Yes | 12 | No |  |  |  |  | No | No |  |  | 1 |  | \\filestore.dot.state.oh.us\Conduits_Inspection\D12\CUYAHOGA\RA\18271\1885411 | SEE CUY-480-19.43 SHEETS 94/478 AND 120/478.*ENCLOSED COULD NOT SEE (20)=01 IMH | [5 empty] | 6 | 2013-08-02 | 2013 | 12 | Inspection from ends of conduit | Needs Inspected this CY | COLLECTOR@D31_AG | 2016-08-02 10:40 | lmincek2 | 2017-11-02 14:27 | Inspection from ends of conduit | 6 | 7 |  | 7 |  | 6 |  |  | 5 | 5 | 6 | 6 | 8 | 8 | 8 | 6 | Open - no restriction | the outlet end of pipe is rusting through. 1 inch gap in abutment next to pipe. concrete channel is showing rebar/scour holes with water draining. | 2013-08-02 |  |  | COLLECTOR@D31_AG | 2016-08-02 15:51 | COLLECTOR@D31_AG | 2016-08-02 15:51 | https://collectornew.dot.state.oh.us/arcgis/rest/services/CULVERTS/Culvert_Inventory_Viewer/MapServer/0/53958/attachments | https://collectornew.dot.state.oh.us/arcgis/rest/services/CULVERTS/Culvert_Inventory_Viewer/MapServer/8/4707/attachments | https://gis3.dot.state.oh.us/ConduitInventory/index.html?center=-81.595031,41.417311&level=17
12 | CUY | 00071 | 1.246 | 1885817 | SCUYIR00071**C | CUY-71-1.246 | IR |  | 1.246 | 41.294 | -81.8079 | 2023-12-31 | Active | 1963-01-02 |  | Mainline | No |  | 180710104 | State DOT | State DOT | A | JUST NORTH OF DRAKE ROAD. NB 71. | 1 | Yes | Circular | Corrugated Metal - Pipe | 15 | 15 | 88 |  | Galvanized | 1 | 0 | 15 | Catch Basin | Half Height Concrete Headwall | Yes | 7 | No |  |  |  |  | No | No |  |  | 1 |  | \\filestore.dot.state.oh.us\Conduits_Inspection\D12\CUYAHOGA\IR\71\1885817 | SEE 1963 PLANS CUY-71-0.00 SHEETS 41/302 AND 216/302 FOR DETAILS. | [5 empty] | 7 | 2022-05-11 14:23 | 2022 | 12 | Inspection from ends of conduit |  | COLLECTOR@D31_AG | 2016-08-02 10:40 | lmincek2 | 2017-05-18 14:59 | Inspection from ends of conduit | 8 | 8 | 8 | 7 |  |  |  | 8 | 6 | 7 | 6 | 8 | 7 | 7 | 7 | 7 | Open - no restriction | Outlet channel is choked by vegetation, needs ditched. | 2022-05-11 14:23 |  |  | odotonline\rropelew1 | 2022-05-11 14:24 | odotonline\rropelew1 | 2022-05-11 14:24 | https://collectornew.dot.state.oh.us/arcgis/rest/services/CULVERTS/Culvert_Inventory_Viewer/MapServer/0/47491/attachments | https://collectornew.dot.state.oh.us/arcgis/rest/services/CULVERTS/Culvert_Inventory_Viewer/MapServer/8/743511/attachments | https://gis3.dot.state.oh.us/ConduitInventory/index.html?center=-81.807900,41.294050&level=17
12 | CUY | 18273 | 0.837 | 1886398 | SCUYRA18273**C | CUY-18273-0.837 | RA |  |  | 41.4235 | -81.575 | 2023-12-31 | Active | 1974-01-02 |  | Ramp to the Right | No |  | 184802180 | State DOT | State DOT | A | MILL CREEK | 1 | No | Circular | Corrugated Metal - Pipe | 42 | 42 | 224 |  | Galvanized | 0.7 | 20 | 42 | Catch Basin | Full Height Concrete Headwall | Yes | 10 | No | 4 | 50 |  |  | No | No |  |  | 1 |  | \\filestore.dot.state.oh.us\Conduits_Inspection\D12\CUYAHOGA\RA\18273\1886398 | SEE CUY-480-21.40 SHEETS 90/390, 91/390 AND 116/390 FOR ORIGINAL CONSTRUCTION. IN BROADWAY ENTRANCE RAMP. SLM BASED ON ROADWAY SERVIES MILE MARKER WEB | [5 empty] | 8 | 2013-08-08 | 2013 | 12 | Manned entry inspection | Needs Inspected this CY | COLLECTOR@D31_AG | 2016-08-02 10:40 | mboerio2 | 2019-01-02 19:01 | Manned entry inspection | 8 | 8 | 8 | 8 |  |  |  | 7 | 8 | 8 | 8 | 5 | 8 | 8 | 8 | 8 | Open - no restriction | Downstream channel is choked with vegetation and sediment. culvert is made of cmp at outlet. then turns into concrete. slight sediment build up throughtout pipe. CMP is rusted through out. minor gap in pipe. the joint where cmp meets concrete is showing signs of seperation and possible infiltration. tufa build up on outlet end structure with erosion under concrete. | 2013-08-08 |  |  | COLLECTOR@D31_AG | 2016-08-02 15:51 | mboerio2 | 2019-01-02 19:01 | https://collectornew.dot.state.oh.us/arcgis/rest/services/CULVERTS/Culvert_Inventory_Viewer/MapServer/0/71506/attachments | https://collectornew.dot.state.oh.us/arcgis/rest/services/CULVERTS/Culvert_Inventory_Viewer/MapServer/8/143413/attachments | https://gis3.dot.state.oh.us/ConduitInventory/index.html?center=-81.574990,41.423540&level=17
12 | CUY | 00480 | 23.052 | 1886399 | SCUYIR00480**N | CUY-480-23.052 | IR |  |  | 41.4252 | -81.553 | 2023-12-31 | Active | 1974-01-02 |  | Mainline | No |  | 184802260 | State DOT | State DOT | A | Channel | 1 | Yes | Circular | Plain or Reinforced Concrete | 60 | 60 | 91 | 10 Gauge - 0.138 Inch or 3.51 mm | Unprotected | 2.5 | 0 | 60 | Other | Half Height Concrete Headwall | No | 25 | No |  |  |  |  | No | No |  |  | 1 |  | \\filestore.dot.state.oh.us\Conduits_Inspection\D12\CUYAHOGA\IR\480\1886399 | SEE CUY-480-22.16 SHEETS 80/407 AND 115/407 FOR OUTLET EXTENSION. ORIGINAL CONSTRUCTION UNKNOWN. | Extending Conduit | 1974 |  |  |  | 8 | 2018-07-05 13:27 | 2018 | 6 | Remote inspection | Needs Inspected this CY | COLLECTOR@D31_AG | 2016-08-02 10:40 | wgerber1 | 2018-07-05 17:53 | Remote inspection | 8 | 8 |  | 8 |  |  | 8 | 5 | 8 | 8 | 8 | 8 | 8 | 8 | 8 | 8 | Open - no restriction | Upstream inlet manhole damaged in construction zone. Top concrete riser broke and a piece dislodged. | 2018-07-05 13:27 |  |  | wgerber1 | 2018-07-05 17:53 | wgerber1 | 2019-01-24 13:20 | https://collectornew.dot.state.oh.us/arcgis/rest/services/CULVERTS/Culvert_Inventory_Viewer/MapServer/0/65655/attachments | https://collectornew.dot.state.oh.us/arcgis/rest/services/CULVERTS/Culvert_Inventory_Viewer/MapServer/8/138662/attachments | https://gis3.dot.state.oh.us/ConduitInventory/index.html?center=-81.553040,41.425190&level=17
12 | CUY | 18293 | 0.215 | 1886400 | SCUYRA18293**C | CUY-18293-0.215 | RA |  |  | 41.4251 | -81.5411 | 2023-12-31 | Active | 1996-01-02 |  | Ramp to the Right | No |  | 184802350 | State DOT | State DOT | A | UNDER WARRENSVILLE EB ENTRANCE RAMP | 1 | No | Circular | Corrugated Steel Spiral Rib | 54 | 54 | 284 |  | Unprotected | 1 | 0 | 54 | Inlet | Manhole | Yes | 15 | No |  |  |  |  | No | No |  |  | 1 | 8.4 | \\filestore.dot.state.oh.us\Conduits_Inspection\D12\CUYAHOGA\RA\18293\1886400 | "SEE CUY-480-22.16 FOR ORIGINAL CONSTRUCTION OF AREA. SEE CUY-480/480N-23.45/0.00 SHEET 82/620 FOR INSTALLATION OF 54"". Deep basin" | [5 empty] | 6 | 2022-12-30 17:43 | 2022 | 6 | Inspection from ends of conduit |  | COLLECTOR@D31_AG | 2016-08-02 10:40 | wgerber1 | 2018-12-07 13:25 | Inspection from ends of conduit | 6 | 7 | 7 | 6 | [6 empty] | 8 |  | 8 |  |  | 6 | Open - no restriction | Surface rust throughout. | 2022-12-30 17:43 |  |  | odotline\jkett1 | 2022-12-30 17:44 | odotline\jkett1 | 2022-12-30 17:44 | https://collectornew.dot.state.oh.us/arcgis/rest/services/CULVERTS/Culvert_Inventory_Viewer/MapServer/0/70636/attachments | https://collectornew.dot.state.oh.us/arcgis/rest/services/CULVERTS/Culvert_Inventory_Viewer/MapServer/8/1096480/attachments | https://gis3.dot.state.oh.us/ConduitInventory/index.html?center=-81.541078,41.425133&level=17
12 | GEA | 00088 | 3.874 | 1886727 | SGEASR00088**C | GEA-88-3.874 | SR |  | 20.304 | 41.389 | -81.0513 | 2023-12-31 | Active | 1927-01-02 |  | Mainline | No |  | 280880384 | State DOT | State DOT | A | Channel | 1 | No | Box Conduit | Plain or Reinforced Concrete | 36 | 36 | 50 |  | Unprotected | 1 | 45 | 51 | Full Height Concrete Headwall | Full Height Concrete Headwall | No | 3 | No |  |  |  |  | No | No |  |  | 3 |  | \\filestore.dot.state.oh.us\Conduits_Inspection\D12\GEAUGA\SR\88\1886727 | Runs diagonal under the intersection with Hosmer Road. See GEA-88-3.37 plans for additional info. See GEA-88-3.81 Sheets 22 thru 27/28 for inlet extension.Inspect Every-Five Years | Extending Conduit | 2010 |  |  |  | 7 | 2023-04-06 04:00 | 2023 | 12 | Inspection from ends of conduit |  | COLLECTOR@D31_AG | 2016-08-02 10:40 | lmincek2 | 2016-12-09 11:31 | Inspection from ends of conduit | 8 | 7 | 9 | 9 |  | 7 | 6 | 5 | 7 | 7 | 8 | 8 | 8 | 7 | 7 | 7 | Open - no restriction | I do believe The wrong conduit was being inspected inspected, this conduit runs directly under RT 88.headwall on east side is in great shape, headwall on west side as deterioration and some scowling, | 2023-04-06 04:00 | Slope and Channel Scour Protection |  | tlawson1@Editor | 2023-04-06 15:21 | tlawson1@Editor | 2023-04-06 15:49 | https://collectornew.dot.state.oh.us/arcgis/rest/services/CULVERTS/Culvert_Inventory_Viewer/MapServer/0/40974/attachments | https://collectornew.dot.state.oh.us/arcgis/rest/services/CULVERTS/Culvert_Inventory_Viewer/MapServer/8/1315768/attachments | https://gis3.dot.state.oh.us/ConduitInventory/index.html?center=-81.051350,41.389000&level=17
12 | GEA | 00528 | 1.32 | 1886728 | SGEASR00528**C | GEA-528-1.320 | SR |  | 1.32 | 41.3892 | -81.0603 | 2023-12-31 | Active | 1961-01-02 | http://contracts.dot.state.oh.us/common/searchAPI.do?cabinetId=1002&PID_NUM=119612 | Mainline | No |  | 285280132 | State DOT | State DOT | A | SR 88 | 1 | No | Elliptical - Horizontal | Corrugated Metal - Pipe | 29 | 18 | 72 |  | Galvanized | 6.5 | 0 | 29 | Third Height Concrete Headwall | Third Height Concrete Headwall | No | 4 | No |  |  |  |  | No | No |  |  | 2 | 7 | \\filestore.dot.state.oh.us\Conduits_Inspection\D12\GEAUGA\SR\528\1886728 | See sheets 17, 54,and 129 of GEA-88/528-2.07/1.32 |  |  |  | 121312 | 2026 |  | 2024-08-12 14:42 | 2024 | 1 | Partial inspection | Needs Inspected this CY | COLLECTOR@D31_AG | 2016-08-02 10:40 | COLLECTOR@D31_AG | 2016-08-02 10:40 | Partial inspection |  | 7 | [14 empty] | Open - no restriction | CFN 1886728 RCP conduit cannot be rated. 2024 comments: 20x28 inlet pipe holes in invert and erosion around the head wall. Couldn’t find outlet and needs ditching. Previous comments: the following comments are from the 4 -15 2014 inspection. downstream channel flows to the south along the west side of SR 88. Approximately 400' of, within the SR88/528 R-O-W - is needed from the culvert outlet to the south. inlet end of the culvert is partially smashed reducing inlet capacity to approximately 70%. web cracking in pavement with possibly settlement. could not perform complete inspection due to downstream channel obstruction and culvert maintaining water. interior of culvert shows deformation and could be partially collapsed. | 2024-08-12 14:42 | Linear Grading – Ditch Cleanout | 3 | Panamasi | 2024-08-12 14:26 | smeeniga | 2024-11-21 16:00 | https://collectornew.dot.state.oh.us/arcgis/rest/services/CULVERTS/Culvert_Inventory_Viewer/MapServer/0/38337/attachments | https://collectornew.dot.state.oh.us/arcgis/rest/services/CULVERTS/Culvert_Inventory_Viewer/MapServer/8/2185976/attachments | https://gis3.dot.state.oh.us/ConduitInventory/index.html?center=-81.060330,41.389250&level=17
12 | GEA | 00006 | 8.183 | 1889631 | SGEAUS00006**C | GEA-6-8.183 | US |  | 8.183 | 41.6013 | -81.153 | 2023-12-31 | Active | 1998-01-02 |  | Mainline | No |  | 280060821 | State DOT | State DOT | A | 13629 SR-6 | 1 | No | Circular | Corrugated Metal - Pipe | 33 | 33 | 50 |  | Unprotected | 1.2 | 0 | 33 | Catch Basin | Full Height Concrete Headwall | Yes | 3 | No |  |  |  |  | No | No | 12 | 37 | 2 |  | \\filestore.dot.state.oh.us\Conduits_Inspection\D12\GEAUGA\US\6\1889631 | SEE GEA/LAK-6/84-8.20/24.20 SHEETS 4/26/, 18/26 AND 20/26. DESIGN DISCHARGE FOR 100 YEAR STORM.Inspect Every-Five Years | [5 empty] | 8 | 2017-10-25 14:06 | 2017 | 12 | Inspection from ends of conduit |  | mmccolem1 | 2016-08-30 18:47 | wgerber1 | 2018-02-09 16:00 | Inspection from ends of conduit | 8 | 8 | 8 | 8 |  |  | 8 | 8 | 8 | 8 | 6 | 8 | 7 |  | 8 | 8 | Open - no restriction | Downstream channel obstructed approximately 40%. Pipe has approximately 6” of sediment in/throughout the barrel. Pavement cracking. | 2017-10-25 14:06 |  |  | wgerber1 | 2017-10-25 20:34 | wgerber1 | 2017-10-25 20:34 | https://collectornew.dot.state.oh.us/arcgis/rest/services/CULVERTS/Culvert_Inventory_Viewer/MapServer/0/58672/attachments | https://collectornew.dot.state.oh.us/arcgis/rest/services/CULVERTS/Culvert_Inventory_Viewer/MapServer/8/53430/attachments | https://gis3.dot.state.oh.us/ConduitInventory/index.html?center=-81.152990,41.601290&level=17
12 | GEA | 00322 | 0.838 | 1896491 | SGEAUS00322**C | GEA-322-0.838 | US |  | 0.838 | 41.5226 | -81.3746 | 2023-12-31 | Retired | 2016-01-02 |  | Mainline | No |  |  | State DOT | State DOT | A | Barrington | 1 | No | Elliptical - Horizontal | Plain or Reinforced Concrete | 83 | 53 | 56 |  |  | 2 | 0 | 83 | Third Height Concrete Headwall | Third Height Concrete Headwall | No | 2 | No | 2 | 8 | 2 | 10 | No | No |  |  | 1 |  | \\filestore.dot.state.oh.us\Conduits_Inspection\D12\GEAUGA\US\322\1896491 | [12 empty] | lmincek2 | 2016-10-03 14:05 | wgerber1 | 2018-03-30 17:22 | [26 empty] | https://collectornew.dot.state.oh.us/arcgis/rest/services/CULVERTS/Culvert_Inventory_Viewer/MapServer/2/63062/attachments |  | https://gis3.dot.state.oh.us/ConduitInventory/index.html?center=-81.374576,41.522619&level=17
12 | GEA | 00322 | 19.517 | 1896492 | SGEAUS00322**C | GEA-322-19.517 | US |  | 36.219 | 41.5351 | -81.0181 | 2023-12-31 | Active | 2016-01-02 |  | Mainline | No |  |  | State DOT | State DOT | A | East of SR 528 | 1 | No | Circular | Plain or Reinforced Concrete | 42 | 42 | 120 |  | Unprotected | 3 | 45 | 59 | Full Height Concrete Headwall | Full Height Concrete Headwall | No | 8 | No | 5 | 10 | 5 | 12 | No | No |  |  | 1 |  | \\filestore.dot.state.oh.us\Conduits_Inspection\D12\GEAUGA\US\322\1896492 | [6 empty] | 9 | 2016-10-03 16:48 | 2016 | 12 | Manned entry inspection |  | lmincek2 | 2016-10-03 16:46 | lmincek2 | 2016-10-03 16:46 | Manned entry inspection | 9 | 9 |  | 9 |  |  | 9 |  | 9 | 9 | 9 | 9 | 7 | 9 | 9 | 9 | Open - no restriction |  | 2016-10-03 16:48 |  | 60 | lmincek2 | 2016-10-03 16:48 | lmincek2 | 2016-10-12 18:15 | https://collectornew.dot.state.oh.us/arcgis/rest/services/CULVERTS/Culvert_Inventory_Viewer/MapServer/0/38885/attachments | https://collectornew.dot.state.oh.us/arcgis/rest/services/CULVERTS/Culvert_Inventory_Viewer/MapServer/8/88789/attachments | https://gis3.dot.state.oh.us/ConduitInventory/index.html?center=-81.018127,41.535111&level=17
12 | GEA | 00306 | 1.952 | 1896493 | SGEASR00306**C | GEA-306-1.952 | SR |  | 4.433 | 41.3759 | -81.3391 | 2023-12-31 | Active | 2016-01-02 |  | Mainline | No |  |  | State DOT | State DOT | A | North of Beacon Hill | 1 | No | Circular | Plain or Reinforced Concrete | 54 | 54 | 104 |  | Unprotected | 6 | 30 | 62 | Full Height Concrete Headwall | Full Height Concrete Headwall | No | 8 | No | 6 | 15 | 6 | 18 | No | No |  |  | 1 |  | \\filestore.dot.state.oh.us\Conduits_Inspection\D12\GEAUGA\SR\306\1896493 | [6 empty] | 8 | 2021-03-11 05:00 | 2021 | 6 | Inspection from ends of conduit |  | lmincek2 | 2016-10-03 15:00 | lmincek2 | 2016-10-03 15:00 | Inspection from ends of conduit | 9 | 9 |  | 8 |  |  | 9 |  | 5 | 7 | 9 | 9 | 9 | 9 | 6 | 8 | Open - no restriction | Minor erosion on inlet side north of headwall. Erosion happening in the direction of roadway, no noticeable impact at this time. | 2021-03-11 05:00 |  |  | mmoriart2@Editor | 2021-08-10 14:12 | mmoriart2@Editor | 2021-08-10 14:12 | https://collectornew.dot.state.oh.us/arcgis/rest/services/CULVERTS/Culvert_Inventory_Viewer/MapServer/0/38884/attachments | https://collectornew.dot.state.oh.us/arcgis/rest/services/CULVERTS/Culvert_Inventory_Viewer/MapServer/8/369436/attachments | https://gis3.dot.state.oh.us/ConduitInventory/index.html?center=-81.339128,41.375873&level=17
12 | GEA | 00306 | 1.904 | 1896494 | SGEASR00306**C | GEA-306-1.904 | SR |  | 4.385 | 41.3752 | -81.3391 | 2023-12-31 | Active | 2016-01-02 |  | Mainline | No |  |  | State DOT | State DOT | A | South of Beacon Hill | 1 | No | Circular | Plain or Reinforced Concrete | 30 | 30 | 60 |  | Unprotected | 6 | 0 | 30 | Half Height Concrete Headwall | Other | No | 7 | No | 1 | 8 | 2 | 15 | No | No |  |  | 1 |  | \\filestore.dot.state.oh.us\Conduits_Inspection\D12\GEAUGA\SR\306\1896494 | [6 empty] | 9 | 2016-10-03 14:52 | 2016 | 12 | Inspection from ends of conduit |  | lmincek2 | 2016-10-03 14:50 | lmincek2 | 2016-10-03 14:50 | Inspection from ends of conduit | 9 | 9 |  | 9 |  |  | 9 |  | 9 | 9 | 9 | 9 | 9 | 9 | 9 | 9 | Open - no restriction | Brand new | 2016-10-03 14:52 |  |  | lmincek2 | 2016-10-03 14:53 | lmincek2 | 2016-10-03 14:53 | https://collectornew.dot.state.oh.us/arcgis/rest/services/CULVERTS/Culvert_Inventory_Viewer/MapServer/0/38883/attachments | https://collectornew.dot.state.oh.us/arcgis/rest/services/CULVERTS/Culvert_Inventory_Viewer/MapServer/8/125410/attachments | https://gis3.dot.state.oh.us/ConduitInventory/index.html?center=-81.339120,41.375168&level=17
12 | GEA | 00322 | 11.975 | 1896519 | SGEAUS00322**C | GEA-322-11.975 | US |  | 28.677 | 41.5322 | -81.1631 | 2023-12-31 | Active | 2016-01-02 |  | Mainline | No |  |  | State DOT | State DOT | A | Under north leg Taylor Wells. Ditch | 1 | No | Circular | Corrugated Plastic - Smooth Interior | 18 | 18 | 85 |  | Unprotected | 1.5 | 0 | 18 | None | None | No | 1 | No |  |  |  |  | No | No |  |  | 1 |  | \\filestore.dot.state.oh.us\Conduits_Inspection\D12\GEAUGA\US\322\1896519 | Installed by ODOT forces | [5 empty] | 9 | 2016-10-05 14:49 | 2016 | 12 | Inspection from ends of conduit |  | lmincek2 | 2016-10-05 14:46 | lmincek2 | 2016-10-05 14:46 | Inspection from ends of conduit | 9 | 9 | 9 | 9 |  |  |  |  | 9 | 9 | 9 | 9 | 7 |  | 8 | 9 | Open - no restriction |  | 2016-10-05 14:49 |  |  | lmincek2 | 2016-10-05 14:49 | mboerio2 | 2018-12-24 12:28 | https://collectornew.dot.state.oh.us/arcgis/rest/services/CULVERTS/Culvert_Inventory_Viewer/MapServer/0/38891/attachments | https://collectornew.dot.state.oh.us/arcgis/rest/services/CULVERTS/Culvert_Inventory_Viewer/MapServer/8/136096/attachments | https://gis3.dot.state.oh.us/ConduitInventory/index.html?center=-81.163114,41.532205&level=17
12 | GEA | 00608 | 4.728 | 1896520 | SGEASR00608**C | GEA-608-4.728 | SR |  | 4.728 | 41.4982 | -81.0914 | 2023-12-31 | Active | 2016-01-02 |  | Mainline | No |  |  | State DOT | State DOT | A | Under west leg of Durkheim. Ditches | 1 | No | Circular | Corrugated Plastic - Smooth Interior | 15 | 15 | 75 |  | Unprotected | 1 | 0 | 15 | None | None | No | 1 | No |  |  |  |  | No | No |  |  | 1 |  | \\filestore.dot.state.oh.us\Conduits_Inspection\D12\GEAUGA\SR\608\1896520 | Installed by ODOT forces | [5 empty] | 8 | 2016-10-05 15:06 | 2016 | 12 | Inspection from ends of conduit |  | lmincek2 | 2016-10-05 15:04 | lmincek2 | 2016-10-05 15:04 | Inspection from ends of conduit | 9 | 8 | 9 | 9 |  |  |  |  | 9 | 9 | 9 | 9 | 8 |  | 8 | 8 | Open - no restriction |  | 2016-10-05 15:06 |  |  | lmincek2 | 2016-10-05 15:06 | lmincek2 | 2016-10-05 15:06 | https://collectornew.dot.state.oh.us/arcgis/rest/services/CULVERTS/Culvert_Inventory_Viewer/MapServer/0/38892/attachments | https://collectornew.dot.state.oh.us/arcgis/rest/services/CULVERTS/Culvert_Inventory_Viewer/MapServer/8/61324/attachments | https://gis3.dot.state.oh.us/ConduitInventory/index.html?center=-81.091449,41.498237&level=17
12 | LAK | 00090 | 1.212 | 1897700 | SLAKIR00090**N | LAK-90-1.212 | IR |  |  | 41.5905 | -81.4724 | 2023-12-31 | Active | 2016-01-02 |  | Side Road Right | No |  |  | State DOT | City | A | Unknown channel | 1 | No | Circular | Plain or Reinforced Concrete | 48 | 48 | 40 |  | Unprotected | 1 | 0 | 48 | Third Height Concrete Headwall | None | No | 5 | No |  |  |  |  | No | No |  |  | 1 |  | \\filestore.dot.state.oh.us\Conduits_Inspection\D12\LAKE\IR\90\1897700 | Access road extension along I 90. State has channel easement thru access road extended by city cutting off drainage which is why ODOT forces installed pipe. | [5 empty] | 8 | 2016-10-11 13:53 | 2016 | 12 |  |  | lmincek2 | 2016-10-11 13:48 | lmincek2 | 2017-04-06 18:19 | Manned entry inspection | 9 | 9 |  | 9 |  |  | 9 |  | 9 |  | 8 | 8 | 7 |  | 7 | 9 | Open - no restriction | Embankment showing signs of distress and slippage. No establishment of grass. | 2016-10-11 13:53 |  |  | lmincek2 | 2016-10-11 13:53 | lmincek2 | 2016-10-11 13:53 | https://collectornew.dot.state.oh.us/arcgis/rest/services/CULVERTS/Culvert_Inventory_Viewer/MapServer/3/46433/attachments | https://collectornew.dot.state.oh.us/arcgis/rest/services/CULVERTS/Culvert_Inventory_Viewer/MapServer/8/99423/attachments | https://gis3.dot.state.oh.us/ConduitInventory/index.html?center=-81.472352,41.590536&level=17
12 | CUY | 00480 | 0.943 | 1897902 | SCUYIR00480*NC | CUY-480-0.943 | IR | N | 0.943 | 41.4251 | -81.5185 | 2023-12-31 | Active | 1971-01-02 |  | Mainline | No |  |  | State DOT | State DOT | A | Channel feeding into Bear Creek | 1 | No | Circular | Plain or Reinforced Concrete | 24 | 24 | 532 |  | Unprotected | 1 | 0 | 24 | Catch Basin | Half Height Concrete Headwall | Yes | 30 | No |  |  |  |  | No | No |  |  | 1 |  | \\filestore.dot.state.oh.us\Conduits_Inspection\D12\CUYAHOGA\IR\480\1897902 | SS less than 36". | [5 empty] | 8 | 2016-10-27 14:43 | 2016 | 12 | Inspection from ends of conduit |  | mmccolem1 | 2016-10-13 16:41 | lmincek2 | 2016-10-31 14:36 | Inspection from ends of conduit | 8 | 8 |  | 8 |  |  | 8 | 8 | 9 |  | 7 | 7 | 8 | 7 | 8 | 8 | Open - no restriction | Last concrete section at outlet separated but well outside pavement. Not causing any issues. Downstream channel has a couple feet of water and fragmites due to dam created further downstream in manhole. The dam is caused by a 24-30" utility line cored thru manhole perpendicular to 72" culvert. | 2016-10-27 14:43 |  |  | lmincek2 | 2016-10-31 14:44 | mboerio2 | 2018-12-21 15:35 | https://collectornew.dot.state.oh.us/arcgis/rest/services/CULVERTS/Culvert_Inventory_Viewer/MapServer/0/39182/attachments | https://collectornew.dot.state.oh.us/arcgis/rest/services/CULVERTS/Culvert_Inventory_Viewer/MapServer/8/136095/attachments | https://gis3.dot.state.oh.us/ConduitInventory/index.html?center=-81.518544,41.425114&level=17
12 | GEA | 00006 | 0.003 | 1900815 | SGEAUS00006**C | GEA-6-0.003 | US |  | 199.374 | 41.5775 | -81.2956 | 2023-12-31 | Active | 2016-01-02 |  | Mainline | No |  |  | State DOT | State DOT | A |  | 1 | No | Box Conduit | Plain or Reinforced Concrete | 84 | 48 | 48 |  | Unprotected | 1 | 17 | 88 | None | None | No | 1 | No |  |  |  |  | No | No |  |  | 1 |  | \\filestore.dot.state.oh.us\Conduits_Inspection\D12\GEAUGA\US\6\1900815 | Installed by ODOT forces | [5 empty] | 7 | 2021-03-05 05:00 | 2021 | 6 | Inspection from ends of conduit |  | lmincek2 | 2016-11-02 12:34 | lmincek2 | 2016-11-02 13:02 | Inspection from ends of conduit | 9 | 7 |  | 7 |  |  |  |  | 7 | 6 | 7 | 9 | 9 |  | 6 | 7 | Open - no restriction | Minor rust, no visible cracking. Headwalls are stacked boulders not concrete. Sediment buidup restricts flow southside of culvert. | 2021-03-05 05:00 |  |  | mmoriart2@Editor | 2021-08-10 14:17 | mmoriart2@Editor | 2021-08-10 14:17 | https://collectornew.dot.state.oh.us/arcgis/rest/services/CULVERTS/Culvert_Inventory_Viewer/MapServer/0/39208/attachments | https://collectornew.dot.state.oh.us/arcgis/rest/services/CULVERTS/Culvert_Inventory_Viewer/MapServer/8/368639/attachments | https://gis3.dot.state.oh.us/ConduitInventory/index.html?center=-81.295550,41.577460&level=17
12 | CUY | 00071 | 3.022 | 1905452 | SCUYIR00071**C | CUY-71-3.022 | IR |  | 3.022 | 41.3194 | -81.8129 | 2023-12-31 | Active | 2016-01-02 |  | Mainline | No |  |  | State DOT | State DOT | A | UNKNOWN CREEK | 1 | No | Circular | Cast or Ductile Iron | 72 | 72 | 266 |  | Unprotected | 1.5 | 29 | 82 | Full Height Concrete Headwall | Full Height Concrete Headwall | No | 12 | No |  |  |  |  | No | No | 301 | 257 | 2 | 7.7 | \\filestore.dot.state.oh.us\Conduits_Inspection\D12\CUYAHOGA\IR\71\1905452 | See 2016 CUY-71-3.01 sheet 6. PID 98965 | [5 empty] | 8 | 2021-03-11 05:00 | 2021 | 6 | Inspection from ends of conduit |  | lmincek2 | 2016-11-10 13:10 | lmincek2 | 2017-05-18 16:59 | Inspection from ends of conduit | 8 | 8 | 9 | 9 |  |  | 8 |  | 9 | 9 | 9 | 9 | 8 | 7 | 7 | 8 | Open - no restriction | Median guardrail settling on I-71 NB I | 2021-03-11 05:00 |  |  | mmoriart2@Editor | 2021-08-10 14:22 | mmoriart2@Editor | 2021-08-10 14:22 | https://collectornew.dot.state.oh.us/arcgis/rest/services/CULVERTS/Culvert_Inventory_Viewer/MapServer/0/47518/attachments | https://collectornew.dot.state.oh.us/arcgis/rest/services/CULVERTS/Culvert_Inventory_Viewer/MapServer/8/369437/attachments | https://gis3.dot.state.oh.us/ConduitInventory/index.html?center=-81.812875,41.319387&level=17
12 | GEA | 00088 | 3.874 | 1925502 | SGEASR00088**C | GEA-88-3.874 | SR |  | 20.304 | 41.389 | -81.0513 | 2023-12-31 | Active | 1928-01-02 |  | Mainline | No |  |  | State DOT | State DOT | A | Runs under the south approach of Hosmer Road | 1 | No | Circular | Vitrified Clay | 24 | 24 | 40 |  | Unprotected | 1.3 | 0 | 24 | Full Height Concrete Headwall | Full Height Concrete Headwall | No | 6 | No |  |  |  |  | No | No |  |  | 2 |  | \\filestore.dot.state.oh.us\Conduits_Inspection\D12\GEAUGA\SR\88\1925502 | See 1927 Gea-88-3.37 sheets 3 and 18. | [5 empty] | 6 | 2017-10-26 14:16 | 2017 | 12 | Inspection from ends of conduit |  | lmincek2 | 2016-12-09 11:40 | lmincek2 | 2016-12-09 11:40 | Inspection from ends of conduit | 8 | 6 |  | 6 |  |  | 5 |  | 8 | 4 | 8 | 4 | 8 | 8 | 6 | 6 | Open - no restriction | Between segments 3 &4 separated with sediment infiltration-separation is outside pavement, in grassy shoulder. Embankment erosion around outlet headwall. Minor joint and section misalignment throughout barrel. Deep scour at outlet. | 2017-10-26 14:16 |  |  | wgerber1 | 2017-10-26 20:00 | wgerber1 | 2017-10-26 20:00 | https://collectornew.dot.state.oh.us/arcgis/rest/services/CULVERTS/Culvert_Inventory_Viewer/MapServer/0/40975/attachments | https://collectornew.dot.state.oh.us/arcgis/rest/services/CULVERTS/Culvert_Inventory_Viewer/MapServer/8/109287/attachments | https://gis3.dot.state.oh.us/ConduitInventory/index.html?center=-81.051349,41.388975&level=17
12 | CUY | 18187 | 0.025 | 1927059 | SCUYRA18187**C | CUY-18187-0.025 | RA |  |  | 41.4698 | -81.9513 | 2023-12-31 | Active | 1970-01-02 |  | Ramp to the Right | No |  |  | State DOT | State DOT | A | Ditch | 1 | No | Circular | Plain or Reinforced Concrete | 18 | 18 | 148 |  |  | 1.5 | 0 | 18 | Third Height Concrete Headwall | Third Height Concrete Headwall | No | 14 | No |  |  |  |  | No | No |  |  | 1 |  | \\filestore.dot.state.oh.us\Conduits_Inspection\D12\CUYAHOGA\RA\18187\1927059 | See 1970 CUY-90-0.00 sheets 85 and 88 | [5 empty] | 8 | 2017-11-15 19:20 | 2017 | 12 | Inspection from ends of conduit |  | lmincek2 | 2016-12-14 15:00 | lmincek2 | 2017-03-07 15:10 | Inspection from ends of conduit | 8 | 8 |  | 8 |  |  | 7 |  | 8 | 8 | 8 | 8 | 8 | 8 | 7 | 8 | Open - no restriction | Upstream inlet not found. Minor tufa build up at most joints. 1’ deep scour at outlet. 40’ of R-O-W fence damaged at outlet . | 2017-11-15 19:20 |  |  | wgerber1 | 2017-11-15 21:00 | wgerber1 | 2017-11-15 21:00 | https://collectornew.dot.state.oh.us/arcgis/rest/services/CULVERTS/Culvert_Inventory_Viewer/MapServer/0/44821/attachments | https://collectornew.dot.state.oh.us/arcgis/rest/services/CULVERTS/Culvert_Inventory_Viewer/MapServer/8/129998/attachments | https://gis3.dot.state.oh.us/ConduitInventory/index.html?center=-81.951276,41.469757&level=17
12 | CUY | 18186 | 0.341 | 1927060 | SCUYRA18186**C | CUY-18186-0.341 | RA |  |  | 41.4698 | -81.9504 | 2023-12-31 | Active | 1970-01-02 |  | Ramp to the Right | No |  |  | State DOT | State DOT | A | unknown stream | 1 | No | Circular | Plain or Reinforced Concrete | 33 | 33 | 146 |  | Unprotected | 1 | 0 | 33 | Half Height Concrete Headwall | Half Height Concrete Headwall | No | 20 | No |  |  |  |  | No | No |  |  | 1 |  | \\filestore.dot.state.oh.us\Conduits_Inspection\D12\CUYAHOGA\RA\18186\1927060 | See 1970 CUY-90-0.00 sheets 89 and 213 | [5 empty] | 7 | 2017-11-15 19:06 | 2017 | 12 | Inspection from ends of conduit |  | lmincek2 | 2016-12-14 14:50 | lmincek2 | 2017-03-07 15:14 | Inspection from ends of conduit | 8 | 8 |  | 7 |  |  | 8 |  | 8 | 8 | 8 | 8 | 8 | 8 | 8 | 7 | Open - no restriction | Fifth joint in from outlet separated approximately 2” with water dripping-no sediment infiltration. Isolated joints efflorescence forming. Upstream channel choked with vegetation. | 2017-11-15 19:06 |  |  | wgerber1 | 2017-11-15 21:00 | wgerber1 | 2017-11-15 21:00 | https://collectornew.dot.state.oh.us/arcgis/rest/services/CULVERTS/Culvert_Inventory_Viewer/MapServer/0/44822/attachments | https://collectornew.dot.state.oh.us/arcgis/rest/services/CULVERTS/Culvert_Inventory_Viewer/MapServer/8/127364/attachments | https://gis3.dot.state.oh.us/ConduitInventory/index.html?center=-81.950358,41.469809&level=17
12 | GEA | 00528 | 8.729 | 1932386 | SGEASR00528**C | GEA-528-8.729 | SR |  | 8.729 | 41.4948 | -81.0512 | 2023-12-31 | Active | 1961-01-02 |  | Mainline | No |  |  | State DOT | State DOT | A |  | 1 | No | Circular | Plain or Reinforced Concrete | 18 | 18 | 70 |  |  | 1 | 0 | 18 | Half Height Concrete Headwall | Other | No | 2 | No |  |  |  |  | No | No |  |  | 1 |  | \\filestore.dot.state.oh.us\Conduits_Inspection\D12\GEAUGA\SR\528\1932386 | Outlet is buried under residential driveway | [5 empty] | 8 | 2017-10-26 16:19 | 2017 | 12 | Inspection from ends of conduit |  | lmincek2 | 2016-12-20 17:06 | lmincek2 | 2016-12-20 17:06 | Inspection from ends of conduit | 8 | 8 |  | 8 |  |  | 8 |  | 8 | 8 | 8 | 8 | 9 |  | 8 | 8 | Open - no restriction | Inlet is “blind tied” into the driveway pipe from the upstream owners property. No CB upstream- inlet to pipe falls under a private residential driveway. | 2017-10-26 16:19 |  |  | wgerber1 | 2017-10-26 20:00 | wgerber1 | 2017-10-26 20:00 | https://collectornew.dot.state.oh.us/arcgis/rest/services/CULVERTS/Culvert_Inventory_Viewer/MapServer/0/41280/attachments | https://collectornew.dot.state.oh.us/arcgis/rest/services/CULVERTS/Culvert_Inventory_Viewer/MapServer/8/34891/attachments | https://gis3.dot.state.oh.us/ConduitInventory/index.html?center=-81.051249,41.494837&level=17
12 | GEA | 00528 | 5.244 | 1932387 | SGEASR00528**C | GEA-528-5.244 | SR |  | 5.244 | 41.4444 | -81.0516 | 2023-12-31 | Active | 1961-01-02 |  | Mainline | No |  |  | State DOT | State DOT | A | Ditchline along east side 528 under Adams | 1 | No | Elliptical - Horizontal | Corrugated Metal - Pipe | 25 | 16 | 62 |  | Galvanized | 2 | 0 | 25 | Third Height Concrete Headwall | Third Height Concrete Headwall | No | 2 | No |  |  |  |  | No | No |  |  | 2 |  | \\filestore.dot.state.oh.us\Conduits_Inspection\D12\GEAUGA\SR\528\1932387 | See sheet 34 GEA-88/528-2.07/1.32 | [5 empty] | 6 | 2020-02-07 14:10 | 2020 | 12 | Inspection from ends of conduit |  | lmincek2 | 2016-12-20 16:53 | lmincek2 | 2016-12-20 16:53 | Inspection from ends of conduit | 6 | 6 | 6 | 6 |  |  | 6 |  | 8 | 8 | 5 | 8 | 8 |  | 6 | 6 | Open - no restriction | Downstream channel obstructed approximately 60% causing water to back up into the pipe. Both the outlet and inlet ends of the pipe are damaged-crimped down. Could not see into pipe. | 2020-02-07 14:10 |  |  | mboerio2 | 2020-02-07 14:10 | mmoriart2@Editor | 2020-03-19 12:44 | https://collectornew.dot.state.oh.us/arcgis/rest/services/CULVERTS/Culvert_Inventory_Viewer/MapServer/0/41279/attachments | https://collectornew.dot.state.oh.us/arcgis/rest/services/CULVERTS/Culvert_Inventory_Viewer/MapServer/8/58228/attachments | https://gis3.dot.state.oh.us/ConduitInventory/index.html?center=-81.051629,41.444408&level=17
12 | GEA | 00528 | 2.826 | 1932388 | SGEASR00528**C | GEA-528-2.826 | SR |  | 2.826 | 41.4111 | -81.06 | 2023-12-31 | Active | 1961-01-02 |  | Side Road Right | No |  |  | State DOT | State DOT | A | Ditchline along east side 528 under Farley | 1 | No | Elliptical - Horizontal | Corrugated Metal - Pipe | 36 | 22 | 66 |  | Galvanized |  | 0 | 36 | Third Height Concrete Headwall | Third Height Concrete Headwall | No | 2 | No |  |  |  |  | No | No |  |  | 1 |  | \\filestore.dot.state.oh.us\Conduits_Inspection\D12\GEAUGA\SR\528\1932388 | See sheet 23 GEA-88/528-2.07/1.32 | [5 empty] | 6 | 2016-12-20 16:55 | 2016 | 12 | Inspection from ends of conduit |  | lmincek2 | 2016-12-20 16:35 | lmincek2 | 2017-01-23 13:30 | Inspection from ends of conduit | 6 | 8 | 8 | 8 |  |  | 8 |  | 8 | 8 | 5 | 8 | 8 |  | 8 | 6 | Open - no restriction | 3/4 full of water | 2016-12-20 16:55 |  |  | lmincek2 | 2016-12-20 16:55 | lmincek2 | 2016-12-20 16:55 | https://collectornew.dot.state.oh.us/arcgis/rest/services/CULVERTS/Culvert_Inventory_Viewer/MapServer/0/42474/attachments | https://collectornew.dot.state.oh.us/arcgis/rest/services/CULVERTS/Culvert_Inventory_Viewer/MapServer/8/58818/attachments | https://gis3.dot.state.oh.us/ConduitInventory/index.html?center=-81.060047,41.411066&level=17
12 | CUY | 00071 | 4.464 | 1935332 | SCUYIR00071**C | CUY-71-4.464 | IR |  | 233.164 | 41.3399 | -81.8172 | 2023-12-31 | Active | 1964-01-02 |  | Mainline | No |  |  | State DOT | State DOT | A | CB to CB under nb | 1 | No | Circular | Plain or Reinforced Concrete | 15 | 15 | 116 |  | Unprotected | 1 | 0 | 15 | Catch Basin | Catch Basin | Yes | 7 | No |  |  |  |  | No | No |  |  | 1 |  | \\filestore.dot.state.oh.us\Conduits_Inspection\D12\CUYAHOGA\IR\71\1935332 | See 1964 CUY-71-3.38 sheets 25 and 53 | [5 empty] | 8 | 2016-12-21 15:14 | 2016 | 12 | Inspection from ends of conduit |  | lmincek2 | 2016-12-21 15:11 | lmincek2 | 2016-12-21 18:33 | Inspection from ends of conduit | 8 | 8 |  | 8 |  |  |  | 8 |  |  |  |  | 8 | 8 | 8 | 8 | Open - no restriction |  | 2016-12-21 15:14 |  |  | lmincek2 | 2016-12-21 15:14 | lmincek2 | 2016-12-21 15:14 | https://collectornew.dot.state.oh.us/arcgis/rest/services/CULVERTS/Culvert_Inventory_Viewer/MapServer/0/41404/attachments | https://collectornew.dot.state.oh.us/arcgis/rest/services/CULVERTS/Culvert_Inventory_Viewer/MapServer/8/37536/attachments | https://gis3.dot.state.oh.us/ConduitInventory/index.html?center=-81.817180,41.339928&level=17
12 | CUY | 00071 | 5.236 | 1935333 | SCUYIR00071**N | CUY-71-5.236 | IR |  |  | 41.3511 | -81.8185 | 2023-12-31 | Active | 1965-01-02 |  | Mainline | No |  |  | State DOT | State DOT | A | Median cb | 1 | No | Circular | Plain or Reinforced Concrete | 15 | 15 | 108 |  | Unprotected | 1 | 0 | 15 | Catch Basin | Half Height Concrete Headwall | Yes | 7 | No |  |  |  |  | No | No |  |  | 1 |  | \\filestore.dot.state.oh.us\Conduits_Inspection\D12\CUYAHOGA\IR\71\1935333 | See 1964 CUY-71-3.38 sheets 29 and 147 | [5 empty] | 8 | 2016-12-21 14:22 | 2016 | 12 | Inspection from ends of conduit |  | lmincek2 | 2016-12-21 14:20 | lmincek2 | 2017-05-22 13:31 | Inspection from ends of conduit | 8 | 8 |  | 8 |  |  | 8 | 7 |  | 8 | 8 | 9 | 8 | 8 | 8 | 8 | Open - no restriction | Tufa in pipe | 2016-12-21 14:22 |  |  | lmincek2 | 2016-12-21 14:22 | lmincek2 | 2016-12-21 14:22 | https://collectornew.dot.state.oh.us/arcgis/rest/services/CULVERTS/Culvert_Inventory_Viewer/MapServer/0/47605/attachments | https://collectornew.dot.state.oh.us/arcgis/rest/services/CULVERTS/Culvert_Inventory_Viewer/MapServer/8/27779/attachments | https://gis3.dot.state.oh.us/ConduitInventory/index.html?center=-81.818480,41.351072&level=17
12 | CUY | 00071 | 4.465 | 1935334 | SCUYIR00071**N | CUY-71-4.465 | IR |  |  | 41.3399 | -81.8173 | 2023-12-31 | Active | 1964-01-02 |  | Mainline | No |  |  | State DOT | State DOT | A | CB to CB under sb | 1 | No | Circular | Plain or Reinforced Concrete | 18 | 18 | 108 |  | Unprotected | 1 | 0 | 18 | Catch Basin | Catch Basin | Yes | 6 | No |  |  |  |  | No | No |  |  | 1 |  | \\filestore.dot.state.oh.us\Conduits_Inspection\D12\CUYAHOGA\IR\71\1935334 | See 1964 CUY-71-3.38 sheets 25 and 53 | [5 empty] | 7 | 2020-10-01 17:07 | 2020 | 12 | Inspection from ends of conduit |  | lmincek2 | 2016-12-21 15:07 | lmincek2 | 2016-12-23 11:39 | Inspection from ends of conduit | 8 | 7 |  | 7 |  |  |  | 7 |  |  | 8 |  | 8 | 8 |  | 7 | Open - no restriction |  | 2020-10-01 17:07 |  |  | jmiller37 | 2020-10-01 17:08 | jmiller37 | 2020-10-01 17:08 | https://collectornew.dot.state.oh.us/arcgis/rest/services/CULVERTS/Culvert_Inventory_Viewer/MapServer/0/41459/attachments | https://collectornew.dot.state.oh.us/arcgis/rest/services/CULVERTS/Culvert_Inventory_Viewer/MapServer/8/87659/attachments | https://gis3.dot.state.oh.us/ConduitInventory/index.html?center=-81.817280,41.339939&level=17
12 | CUY | 00071 | 3.939 | 1935335 | SCUYIR00071**N | CUY-71-3.939 | IR |  |  | 41.3323 | -81.8172 | 2023-12-31 | Active | 1964-01-02 |  | Mainline | No |  |  | State DOT | State DOT | A | CB from median | 1 | Yes | Circular | Corrugated Metal - Pipe | 15 | 15 | 148 |  | Galvanized | 1 | 0 | 15 | Catch Basin | Half Height Concrete Headwall | Yes | 7 | No |  |  |  |  | No | No |  |  | 1 |  | \\filestore.dot.state.oh.us\Conduits_Inspection\D12\CUYAHOGA\IR\71\1935335 | See 1964 CUY-71-3.38 sheets 22 and 45 | [5 empty] | 7 | 2016-12-21 15:56 | 2016 | 12 | Inspection from ends of conduit |  | lmincek2 | 2016-12-21 15:45 | lmincek2 | 2017-05-18 17:58 | Inspection from ends of conduit | 7 | 7 | 8 | 8 | [5 empty] | 8 | 8 | 7 | 8 | 8 | 8 | 7 | Open - no restriction |  | 2016-12-21 15:56 |  |  | lmincek2 | 2016-12-21 15:56 | lmincek2 | 2016-12-21 15:56 | https://collectornew.dot.state.oh.us/arcgis/rest/services/CULVERTS/Culvert_Inventory_Viewer/MapServer/0/47535/attachments | https://collectornew.dot.state.oh.us/arcgis/rest/services/CULVERTS/Culvert_Inventory_Viewer/MapServer/8/21590/attachments | https://gis3.dot.state.oh.us/ConduitInventory/index.html?center=-81.817241,41.332322&level=17
12 | CUY | 00071 | 4.715 | 1935336 | SCUYIR00071**N | CUY-71-4.715 | IR |  |  | 41.3436 | -81.8175 | 2023-12-31 | Active | 1964-01-02 |  | Mainline | No |  |  | State DOT | State DOT | A | CB to CB under sb | 1 | No | Circular | Plain or Reinforced Concrete | 24 | 24 | 92 |  | Unprotected | 1 | 0 | 24 | Catch Basin | Catch Basin | Yes | 6 | No |  |  |  |  | No | No |  |  | 1 |  | \\filestore.dot.state.oh.us\Conduits_Inspection\D12\CUYAHOGA\IR\71\1935336 | See 1964 CUY-71-3.38 sheets 26 and 56 | [5 empty] | 8 | 2016-12-21 14:47 | 2016 | 12 | Inspection from ends of conduit |  | lmincek2 | 2016-12-21 14:46 | lmincek2 | 2016-12-21 18:18 | Inspection from ends of conduit | 8 | 8 |  | 8 |  |  |  | 8 |  |  |  |  | 8 |  | 8 | 8 | Open - no restriction |  | 2016-12-21 14:47 |  |  | lmincek2 | 2016-12-21 14:47 | lmincek2 | 2016-12-21 14:47 | https://collectornew.dot.state.oh.us/arcgis/rest/services/CULVERTS/Culvert_Inventory_Viewer/MapServer/0/41398/attachments | https://collectornew.dot.state.oh.us/arcgis/rest/services/CULVERTS/Culvert_Inventory_Viewer/MapServer/8/37535/attachments | https://gis3.dot.state.oh.us/ConduitInventory/index.html?center=-81.817516,41.343550&level=17
12 | CUY | 00071 | 4.58 | 1935337 | SCUYIR00071**N | CUY-71-4.580 | IR |  |  | 41.3416 | -81.8174 | 2023-12-31 | Active | 1964-01-02 |  | Mainline | No |  |  | State DOT | State DOT | A | CB to median CB under sb | 1 | No | Circular | Plain or Reinforced Concrete | 30 | 30 | 102 |  | Unprotected | 1 | 0 | 30 | Catch Basin | Catch Basin | Yes | 6 | No |  |  |  |  | No | No |  |  | 1 |  | \\filestore.dot.state.oh.us\Conduits_Inspection\D12\CUYAHOGA\IR\71\1935337 | See 1964 CUY-71-3.38 sheets 25 and 55 | [5 empty] | 8 | 2016-12-21 14:56 | 2016 | 12 | Inspection from ends of conduit |  | lmincek2 | 2016-12-21 14:54 | lmincek2 | 2016-12-21 18:25 | Inspection from ends of conduit | 8 | 8 |  | 8 |  |  |  | 8 |  |  |  |  | 8 | 8 | 8 | 8 | Open - no restriction |  | 2016-12-21 14:56 |  |  | lmincek2 | 2016-12-21 14:56 | lmincek2 | 2016-12-21 14:56 | https://collectornew.dot.state.oh.us/arcgis/rest/services/CULVERTS/Culvert_Inventory_Viewer/MapServer/0/41401/attachments | https://collectornew.dot.state.oh.us/arcgis/rest/services/CULVERTS/Culvert_Inventory_Viewer/MapServer/8/36294/attachments | https://gis3.dot.state.oh.us/ConduitInventory/index.html?center=-81.817353,41.341609&level=17
12 | CUY | 00071 | 4.713 | 1935338 | SCUYIR00071**C | CUY-71-4.713 | IR |  | 233.413 | 41.3435 | -81.8174 | 2023-12-31 | Active | 1964-01-02 |  | Mainline | No |  |  | State DOT | State DOT | A | CB to median CB under nb | 1 | No | Circular | Plain or Reinforced Concrete | 18 | 18 | 92 |  | Unprotected | 1 | 0 | 18 | Catch Basin | Catch Basin | Yes | 7 | No |  |  |  |  | No | No |  |  | 1 |  | \\filestore.dot.state.oh.us\Conduits_Inspection\D12\CUYAHOGA\IR\71\1935338 | See 1964 CUY-71-3.38 sheets 26 and 56 | [5 empty] | 8 | 2016-12-21 18:23 | 2016 | 12 | Inspection from ends of conduit |  | lmincek2 | 2016-12-21 18:22 | lmincek2 | 2016-12-21 18:22 | Inspection from ends of conduit | 8 | 8 |  | 8 |  |  |  | 8 |  |  |  |  | 8 | 8 | 8 | 8 | Open - no restriction |  | 2016-12-21 18:23 |  |  | lmincek2 | 2016-12-21 18:23 | lmincek2 | 2016-12-21 18:23 | https://collectornew.dot.state.oh.us/arcgis/rest/services/CULVERTS/Culvert_Inventory_Viewer/MapServer/0/41400/attachments | https://collectornew.dot.state.oh.us/arcgis/rest/services/CULVERTS/Culvert_Inventory_Viewer/MapServer/8/58004/attachments | https://gis3.dot.state.oh.us/ConduitInventory/index.html?center=-81.817438,41.343520&level=17
12 | CUY | 00071 | 4.581 | 1935339 | SCUYIR00071**C | CUY-71-4.581 | IR |  | 233.281 | 41.3416 | -81.8173 | 2023-12-31 | Active | 1964-01-02 |  | Mainline | No |  |  | State DOT | State DOT | A | CB to Meghan CB under nb | 1 | No | Circular | Plain or Reinforced Concrete | 18 | 18 | 92 |  | Unprotected | 1 | 0 | 18 | Catch Basin | Catch Basin | Yes | 7 | No |  |  |  |  | No | No |  |  | 1 |  | \\filestore.dot.state.oh.us\Conduits_Inspection\D12\CUYAHOGA\IR\71\1935339 | See 1964 CUY-71-3.38 sheets 25 and 55 | [5 empty] | 8 | 2016-12-21 18:28 | 2016 | 12 | Inspection from ends of conduit |  | lmincek2 | 2016-12-21 18:27 | lmincek2 | 2016-12-21 18:27 | Inspection from ends of conduit | 8 | 8 |  | 8 |  |  |  | 8 |  |  |  |  | 8 |  | 8 | 8 | Open - no restriction |  | 2016-12-21 18:28 |  |  | lmincek2 | 2016-12-21 18:28 | lmincek2 | 2016-12-21 18:28 | https://collectornew.dot.state.oh.us/arcgis/rest/services/CULVERTS/Culvert_Inventory_Viewer/MapServer/0/41402/attachments | https://collectornew.dot.state.oh.us/arcgis/rest/services/CULVERTS/Culvert_Inventory_Viewer/MapServer/8/35728/attachments | https://gis3.dot.state.oh.us/ConduitInventory/index.html?center=-81.817303,41.341608&level=17
12 | CUY | 00071 | 3.875 | 1935340 | SCUYIR00071**N | CUY-71-3.875 | IR |  |  | 41.3314 | -81.8171 | 2023-12-31 | Active | 1964-01-02 |  | Mainline | No |  |  | State DOT | State DOT | A | CB from median | 1 | Yes | Circular | Corrugated Metal - Pipe | 15 | 15 | 119 |  | Galvanized | 1 | 0 | 15 | Catch Basin | Half Height Concrete Headwall | Yes | 15 | No |  |  |  |  | No | No |  |  | 1 |  | \\filestore.dot.state.oh.us\Conduits_Inspection\D12\CUYAHOGA\IR\71\1935340 | See 1964 CUY-71-3.38 sheets 22 and 153 | [5 empty] | 6 | 2020-10-01 16:32 | 2020 | 12 | Inspection from ends of conduit |  | lmincek2 | 2016-12-21 15:55 | lmincek2 | 2017-05-18 17:56 | Inspection from ends of conduit | 7 | 6 |  | 6 |  |  |  | 7 |  |  | 5 |  | 8 | 7 | 7 | 6 | Open - no restriction |  | 2020-10-01 16:32 |  |  | jmiller37 | 2020-10-01 16:33 | jmiller37 | 2020-10-01 16:33 | https://collectornew.dot.state.oh.us/arcgis/rest/services/CULVERTS/Culvert_Inventory_Viewer/MapServer/0/47534/attachments | https://collectornew.dot.state.oh.us/arcgis/rest/services/CULVERTS/Culvert_Inventory_Viewer/MapServer/8/45319/attachments | https://gis3.dot.state.oh.us/ConduitInventory/index.html?center=-81.817069,41.331396&level=17
12 | CUY | 00071 | 5.187 | 1935341 | SCUYIR00071**N | CUY-71-5.187 | IR |  |  | 41.3504 | -81.8184 | 2023-12-31 | Active | 1964-01-02 |  | Mainline | No |  |  | State DOT | State DOT | A | Median cb | 1 | No | Circular | Plain or Reinforced Concrete | 15 | 15 | 114 |  |  | 2.3 | 0 | 15 | Catch Basin | Half Height Concrete Headwall | Yes | 7 | No |  |  |  |  | No | No |  |  | 1 |  | \\filestore.dot.state.oh.us\Conduits_Inspection\D12\CUYAHOGA\IR\71\1935341 | See 1964 CUY-71-0.00 sheets 29 and 147 | [5 empty] | 8 | 2016-12-21 14:34 | 2016 | 12 | Inspection from ends of conduit |  | lmincek2 | 2016-12-21 14:33 | lmincek2 | 2016-12-21 18:16 | Inspection from ends of conduit | 8 | 8 |  | 8 |  |  | 8 | 8 |  | 8 | 9 | 9 | 8 |  | 9 | 8 | Open - no restriction |  | 2016-12-21 14:34 |  |  | lmincek2 | 2016-12-21 14:34 | lmincek2 | 2016-12-21 14:34 | https://collectornew.dot.state.oh.us/arcgis/rest/services/CULVERTS/Culvert_Inventory_Viewer/MapServer/0/41397/attachments | https://collectornew.dot.state.oh.us/arcgis/rest/services/CULVERTS/Culvert_Inventory_Viewer/MapServer/8/16644/attachments | https://gis3.dot.state.oh.us/ConduitInventory/index.html?center=-81.818422,41.350353&level=17
12 | CUY | 18027 | 0.232 | 1935342 | SCUYRA18027**C | CUY-18027-0.232 | RA |  |  | 41.3557 | -81.8198 | 2023-12-31 | Active | 1965-01-02 |  | Ramp to the Left | No |  |  | State DOT | State DOT | A | Median cb | 1 | No | Circular | Plain or Reinforced Concrete | 15 | 15 | 192 |  | Unprotected | 1 | 25 | 15 | Catch Basin | Half Height Concrete Headwall | Yes | 5 | No |  |  |  |  | No | No |  |  | 1 |  | \\filestore.dot.state.oh.us\Conduits_Inspection\D12\CUYAHOGA\RA\18027\1935342 | See 1964 CUY-71-3.38 sheets 31 and 149 | [5 empty] | 8 | 2016-12-21 13:59 | 2016 | 12 | Inspection from ends of conduit |  | lmincek2 | 2016-12-21 13:58 | lmincek2 | 2017-05-23 10:40 | Inspection from ends of conduit | 8 | 8 |  | 8 |  |  | 8 |  |  | 8 | 7 | 9 | 8 |  | 8 | 8 | Open - no restriction | Sediment in pipe | 2016-12-21 13:59 |  |  | lmincek2 | 2016-12-21 13:59 | lmincek2 | 2016-12-21 13:59 | https://collectornew.dot.state.oh.us/arcgis/rest/services/CULVERTS/Culvert_Inventory_Viewer/MapServer/0/47652/attachments | https://collectornew.dot.state.oh.us/arcgis/rest/services/CULVERTS/Culvert_Inventory_Viewer/MapServer/8/21527/attachments | https://gis3.dot.state.oh.us/ConduitInventory/index.html?center=-81.819795,41.355728&level=17
12 | CUY | 00071 | 4.524 | 1935343 | SCUYIR00071**N | CUY-71-4.524 | IR |  |  | 41.3408 | -81.8173 | 2023-12-31 | Active | 1964-01-02 |  | Mainline | No |  |  | State DOT | State DOT | A | CB in gore to med CB under sb | 1 | No | Circular | Plain or Reinforced Concrete | 15 | 15 | 78 |  | Unprotected | 1.5 | 0 | 15 | Catch Basin | Catch Basin | Yes | 7 | No |  |  |  |  | No | No |  |  | 1 |  | \\filestore.dot.state.oh.us\Conduits_Inspection\D12\CUYAHOGA\IR\71\1935343 | See 1964 CUY-71-3.38 sheets 25 and 54 | [5 empty] | 8 | 2016-12-21 15:02 | 2016 | 12 | Inspection from ends of conduit |  | lmincek2 | 2016-12-21 15:01 | lmincek2 | 2016-12-23 11:38 | Inspection from ends of conduit | 8 | 8 |  | 8 |  |  |  | 8 |  |  |  |  | 8 | 8 | 8 | 8 | Open - no restriction | Tufa and sediment in pipe | 2016-12-21 15:02 |  |  | lmincek2 | 2016-12-21 15:02 | lmincek2 | 2016-12-21 15:02 | https://collectornew.dot.state.oh.us/arcgis/rest/services/CULVERTS/Culvert_Inventory_Viewer/MapServer/0/41458/attachments | https://collectornew.dot.state.oh.us/arcgis/rest/services/CULVERTS/Culvert_Inventory_Viewer/MapServer/8/31304/attachments | https://gis3.dot.state.oh.us/ConduitInventory/index.html?center=-81.817310,41.340792&level=17
12 | CUY | 00071 | 3.391 | 1936085 | SCUYIR00071**N | CUY-71-3.391 | IR |  |  | 41.3244 | -81.8157 | 2023-12-31 | Active | 1965-01-02 |  | Mainline | No |  |  | State DOT | State DOT | A | CB from median | 1 | No | Circular | Plain or Reinforced Concrete | 15 | 15 | 138 |  |  | 1 | 0 | 15 | Catch Basin | Half Height Concrete Headwall | Yes | 5 | No |  |  |  |  | No | No |  |  | 1 |  | \\filestore.dot.state.oh.us\Conduits_Inspection\D12\CUYAHOGA\IR\71\1936085 | See 1964 CUY-71-0.00 sheets 55 and 224. Concrete pipe from CB under sub lanes. CMP down the slope to outlet | [5 empty] | 8 | 2016-12-23 15:13 | 2016 | 12 | Inspection from ends of conduit |  | lmincek2 | 2016-12-23 15:11 | lmincek2 | 2016-12-23 15:29 | Inspection from ends of conduit | 8 | 8 |  | 8 |  |  | 7 | 8 |  |  | 9 | 8 | 8 | 8 | 8 | 8 | Open - no restriction | Some rust in pipe. Some bricks in CB sidewalks loose. | 2016-12-23 15:13 |  |  | lmincek2 | 2016-12-23 15:13 | mboerio2 | 2018-12-21 15:35 | https://collectornew.dot.state.oh.us/arcgis/rest/services/CULVERTS/Culvert_Inventory_Viewer/MapServer/0/41464/attachments | https://collectornew.dot.state.oh.us/arcgis/rest/services/CULVERTS/Culvert_Inventory_Viewer/MapServer/8/140046/attachments | https://gis3.dot.state.oh.us/ConduitInventory/index.html?center=-81.815663,41.324425&level=17
12 | CUY | 00071 | 3.253 | 1936086 | SCUYIR00071**N | CUY-71-3.253 | IR |  |  | 41.3225 | -81.8147 | 2023-12-31 | Active | 2001-01-02 |  | Mainline | No |  |  | State DOT | State DOT | A | Median CB to outlet under sb | 1 | Yes | Circular | Corrugated Plastic - Smooth Interior | 24 | 24 | 138 |  | Unprotected | 1 | 0 | 24 | Catch Basin | Half Height Concrete Headwall | Yes | 3 | No |  |  |  |  | No | No |  |  | 1 |  | \\filestore.dot.state.oh.us\Conduits_Inspection\D12\CUYAHOGA\IR\71\1936086 | See 2001 CUY-71-0.00 sheets. | [5 empty] | 8 | 2016-12-23 15:40 | 2016 | 12 | Inspection from ends of conduit |  | lmincek2 | 2016-12-23 15:39 | lmincek2 | 2017-05-18 17:42 | Inspection from ends of conduit | 8 | 8 | 8 | 8 |  |  | 8 | 8 |  | 8 | 8 | 8 | 8 | 8 | 8 | 8 | Open - no restriction |  | 2016-12-23 15:40 |  |  | lmincek2 | 2016-12-23 15:40 | lmincek2 | 2016-12-23 15:40 | https://collectornew.dot.state.oh.us/arcgis/rest/services/CULVERTS/Culvert_Inventory_Viewer/MapServer/0/47529/attachments | https://collectornew.dot.state.oh.us/arcgis/rest/services/CULVERTS/Culvert_Inventory_Viewer/MapServer/8/24068/attachments | https://gis3.dot.state.oh.us/ConduitInventory/index.html?center=-81.814728,41.322544&level=17
12 | CUY | 00071 | 3.246 | 1936087 | SCUYIR00071**C | CUY-71-3.246 | IR |  | 3.246 | 41.3225 | -81.814 | 2023-12-31 | Active | 1964-01-02 |  | Mainline | No |  |  | State DOT | State DOT | A | Median CB to outlet under nb | 1 | Yes | Circular | Plain or Reinforced Concrete | 15 | 15 | 104 |  | Unprotected | 5.6 | 0 | 15 | Catch Basin | Half Height Concrete Headwall | Yes | 9 | No |  |  |  |  | No | No |  |  | 1 |  | \\filestore.dot.state.oh.us\Conduits_Inspection\D12\CUYAHOGA\IR\71\1936087 | See 1964 CUY-71-0.00 sheets 53 and 118 | [5 empty] | 8 | 2016-12-23 15:48 | 2016 | 12 | Inspection from ends of conduit |  | lmincek2 | 2016-12-23 15:46 | lmincek2 | 2017-05-18 17:09 | Inspection from ends of conduit | 8 | 8 |  | 8 |  |  | 8 | 8 |  | 8 | 8 | 8 | 8 | 8 | 8 | 8 | Open - no restriction |  | 2016-12-23 15:48 |  |  | lmincek2 | 2016-12-23 15:48 | lmincek2 | 2016-12-23 15:48 | https://collectornew.dot.state.oh.us/arcgis/rest/services/CULVERTS/Culvert_Inventory_Viewer/MapServer/0/47524/attachments | https://collectornew.dot.state.oh.us/arcgis/rest/services/CULVERTS/Culvert_Inventory_Viewer/MapServer/8/27838/attachments | https://gis3.dot.state.oh.us/ConduitInventory/index.html?center=-81.813965,41.322519&level=17
12 | CUY | 00071 | 3.032 | 1936088 | SCUYIR00071**C | CUY-71-3.032 | IR |  | 3.032 | 41.3195 | -81.8129 | 2023-12-31 | Active | 1964-01-02 |  | Mainline | No |  |  | State DOT | State DOT | A | Med CB to outlet under nb | 1 | Yes | Circular | Plain or Reinforced Concrete | 15 | 15 | 118 |  | Unprotected | 4.9 | 0 | 15 | Catch Basin | Half Height Concrete Headwall | Yes | 8 | No |  |  |  |  | No | No |  |  | 1 |  | \\filestore.dot.state.oh.us\Conduits_Inspection\D12\CUYAHOGA\IR\71\1936088 | See 1964 CUY-71-0.00 sheets 52 and 112 | [5 empty] | 8 | 2016-12-23 16:02 | 2016 | 12 | Inspection from ends of conduit |  | lmincek2 | 2016-12-23 16:01 | lmincek2 | 2017-05-18 17:01 | Inspection from ends of conduit | 8 | 8 |  | 8 |  |  | 8 | 8 |  | 8 | 8 | 8 | 8 | 8 | 8 | 8 | Open - no restriction |  | 2016-12-23 16:02 |  |  | lmincek2 | 2016-12-23 16:03 | lmincek2 | 2016-12-23 16:03 | https://collectornew.dot.state.oh.us/arcgis/rest/services/CULVERTS/Culvert_Inventory_Viewer/MapServer/0/47519/attachments | https://collectornew.dot.state.oh.us/arcgis/rest/services/CULVERTS/Culvert_Inventory_Viewer/MapServer/8/25729/attachments | https://gis3.dot.state.oh.us/ConduitInventory/index.html?center=-81.812916,41.319530&level=17
12 | GEA | 00608 | 3.753 | 1956185 | SGEASR00608**C | GEA-608-3.753 | SR |  | 3.753 | 41.486 | -81.0822 | 2023-12-31 | Active |  |  | Mainline | No |  |  | State DOT | State DOT | A | Unnamed channel | 1 | No | Circular | Vitrified Clay | 12 | 12 | 55 |  |  |  | 0 | 12 | Full Height Concrete Headwall | Catch Basin | Yes | 3 | No |  |  |  |  | No | No |  |  | 1 |  | \\filestore.dot.state.oh.us\Conduits_Inspection\D12\GEAUGA\SR\608\1956185 | By Middlefield water dept. outlet was modified with cb. | Section Repair |  |  |  |  | 6 | 2016-02-26 18:21 | 2016 | 12 | Inspection from ends of conduit |  | lmincek2 | 2017-01-24 18:10 | mretta2 | 2017-05-19 14:04 | Inspection from ends of conduit | 6 | 6 |  | 6 |  |  | 7 | 8 | 8 | 8 | 5 | 8 | 8 |  | 6 | 6 | Open - no restriction | Could not perform a complete inspection. Inlet 90%submerged. Downstream channel eliminated. Inlet he slightly rotated. Sinkhole and embankment erosion at inlet. | 2016-02-26 18:21 |  |  | lmincek2 | 2017-01-24 18:21 | mmoriart2@Editor | 2020-03-03 13:04 | https://collectornew.dot.state.oh.us/arcgis/rest/services/CULVERTS/Culvert_Inventory_Viewer/MapServer/0/47562/attachments | https://collectornew.dot.state.oh.us/arcgis/rest/services/CULVERTS/Culvert_Inventory_Viewer/MapServer/8/84220/attachments | https://gis3.dot.state.oh.us/ConduitInventory/index.html?center=-81.082207,41.486011&level=17
12 | LAK | 43004 | 0.111 | 1958504 | SLAKRA43004**C | LAK-43004-0.111 | RA |  |  | 41.5917 | -81.4525 | 2023-12-31 | Active | 1961-01-02 |  | Ramp to the Right | No |  |  | State DOT | State DOT | D | UNKNOWN CREEK | 1 | No | Circular | Corrugated Metal - Sectional Plate | 60 | 60 | 654 |  | Galvanized | 3 | 15 | 62 | Full Height Concrete Headwall | Manhole | Yes | 20 | No |  |  |  |  | No | No |  |  | 2 |  | \\filestore.dot.state.oh.us\Conduits_Inspection\D12\LAKE\RA\43004\1958504 | See 1961 CUY/LAK-271. Sheets 299 and 364 for original construction. | Section Repair |  |  |  |  | 7 | 2022-11-16 05:00 | 2022 | 6 | Manned entry inspection |  | lmincek2 | 2017-01-30 16:01 | nshop1@Editor | 2022-11-21 14:36 | Manned entry inspection | 7 | 8 | 8 | 8 |  |  | 8 |  | 8 | 8 | 8 | 8 | 8 | 8 |  | 7 | Open - no restriction | Areas of delamination with exposed rebar. Minor build-up at joints | 2022-11-16 05:00 |  |  | nshop1@Editor | 2022-11-21 14:35 | nshop1@Editor | 2022-11-21 14:43 | https://collectornew.dot.state.oh.us/arcgis/rest/services/CULVERTS/Culvert_Inventory_Viewer/MapServer/0/42981/attachments | https://collectornew.dot.state.oh.us/arcgis/rest/services/CULVERTS/Culvert_Inventory_Viewer/MapServer/8/1027326/attachments | https://gis3.dot.state.oh.us/ConduitInventory/index.html?center=-81.452528,41.591705&level=17
12 | LAK | 43006 | 0.257 | 1958505 | SLAKRA43006**C | LAK-43006-0.257 | RA |  |  | 41.5875 | -81.447 | 2023-12-31 | Active | 1961-01-02 | http://contracts.dot.state.oh.us/common/searchAPI.do?cabinetId=1002&PID_NUM=115475 | Ramp to the Right | No |  |  | State DOT | State DOT | A | Ditch | 1 | No | Circular | Plain or Reinforced Concrete | 24 | 24 | 328 |  | Unprotected | 2 | 15 | 25 | Full Height Concrete Headwall | Manhole | Yes | 15 | No |  |  |  |  | No | No |  |  | 1 |  | \\filestore.dot.state.oh.us\Conduits_Inspection\D12\LAKE\RA\43006\1958505 | See 1961 CUY/LAK-271-14.09 Sheets 47, 301 and 310 for original construction |  |  |  | 115475 |  | 7 | 2022-05-24 19:12 | 2022 | 12 | Inspection from ends of conduit |  | lmincek2 | 2017-01-30 14:53 | odotonline\dcartwri@Editor | 2022-06-13 16:19 | Inspection from ends of conduit | 8 | 7 |  | 7 |  |  | 8 |  | 8 | 8 | 8 | 8 | 8 | 8 | 8 | 7 | Open - no restriction | Conduit sections with up to 1/2” vertical misalignment at joints. Headwall at outlet has minor edge spalls. | 2022-05-24 19:12 | None |  | odotonline\nfisco | 2022-05-24 19:12 | odotonline\dcartwri@Editor | 2022-06-13 16:19 | https://collectornew.dot.state.oh.us/arcgis/rest/services/CULVERTS/Culvert_Inventory_Viewer/MapServer/0/42980/attachments | https://collectornew.dot.state.oh.us/arcgis/rest/services/CULVERTS/Culvert_Inventory_Viewer/MapServer/8/766254/attachments | https://gis3.dot.state.oh.us/ConduitInventory/index.html?center=-81.446970,41.587471&level=17
12 | CUY | 00090 | 28.425 | 1961169 | SCUYIR00090**C | CUY-90-28.425 | IR |  | 28.425 | 41.595 | -81.5134 | 2023-12-31 | Retired | 1961-01-02 | http://contracts.dot.state.oh.us/common/searchAPI.do?cabinetId=1002&PID_NUM=115475 | Mainline | No |  |  | State DOT | State DOT | A | Unknown creek. Bad GPS, This location is an estimate. Fix next inspection if possible. | 1 | No | Circular | Corrugated Metal - Pipe | 48 | 48 | 200 |  | Fully Bituminous Coated |  | 0 | 48 | Full Height Concrete Headwall | Manhole | Yes | 20 | No |  |  |  |  | No | No |  |  | 2 |  | \\filestore.dot.state.oh.us\Conduits_Inspection\D12\CUYAHOGA\IR\90\1961169 | See CUY/LAK-90-28.90/0.00 sheets 46 and |  |  |  | 115475 |  |  | 2023-01-18 05:00 | 2023 | 1 | Could not locate |  | lmincek2 | 2017-02-10 14:41 | jkusner1@Editor | 2023-08-07 17:09 | Could not locate | [16 empty] | Open - no restriction | Bad GPS coordinate and could not locate pipe in plans. Recommend removal from inventory. | 2023-01-18 05:00 |  |  | odotonline\nfisco@Editor | 2023-07-05 15:45 | odotonline\nfisco@Editor | 2023-07-05 15:45 | https://collectornew.dot.state.oh.us/arcgis/rest/services/CULVERTS/Culvert_Inventory_Viewer/MapServer/2/47558/attachments | https://collectornew.dot.state.oh.us/arcgis/rest/services/CULVERTS/Culvert_Inventory_Viewer/MapServer/8/1478466/attachments | https://gis3.dot.state.oh.us/ConduitInventory/index.html?center=-81.513382,41.594960&level=17
12 | LAK | 00090 | 0.329 | 1961191 | SLAKIR00090**C | LAK-90-0.329 | IR |  | 0.329 | 41.5927 | -81.4871 | 2023-12-31 | Active | 1961-01-02 | http://contracts.dot.state.oh.us/common/searchAPI.do?cabinetId=1002&PID_NUM=115475 | Mainline | No |  |  | State DOT | State DOT | A | UNKNOWN CREEK | 1 | No | Circular | Corrugated Metal - Pipe | 48 | 48 | 290 |  | Fully Bituminous Coated | 6.2 | 0 | 48 | Full Height Concrete Headwall | Manhole | Yes | 30 | No |  |  |  |  | No | No |  |  | 2 |  | \\filestore.dot.state.oh.us\Conduits_Inspection\D12\LAKE\IR\90\1961191 | See CUY/LAK-90-28.90/0.00 sheets 46 and 221. Inv taken at inlet not outlet |  |  |  | 115475 |  | 6 | 2022-06-27 20:32 | 2022 | 12 | Manned entry inspection |  | lmincek2 | 2017-02-10 18:53 | lmincek2 | 2017-04-06 11:10 | Manned entry inspection | 6 | 8 | 7 | 6 |  |  | 8 | 8 | 9 | 9 | 7 | 8 | 8 | 8 | 6 | 6 | Open - no restriction | Southwest embankment at inlet with up to 10’ wide by 5’ deep erosion channel that has exposed end of headwall up to 2’ deep by 3’ wide. Asphalt pipe protection on invert missing from 4:00 to 8:00 typically with loss of galvanization and moderate corrosion. 5:00 to 7:00 at isolated joints with up to 1” wide corrosion holes. 2” wide by 5” tall corrosion hole with active infiltration through hole in north wall ~75’ from outlet. Debris is damming inlet up to 10%. Pipe misshapen slightly throughout measuring 50" by 45". | 2022-06-27 20:32 | None |  | odotonline\nfisco | 2022-06-27 20:32 | ddickson | 2022-08-02 00:34 | https://collectornew.dot.state.oh.us/arcgis/rest/services/CULVERTS/Culvert_Inventory_Viewer/MapServer/0/46379/attachments | https://collectornew.dot.state.oh.us/arcgis/rest/services/CULVERTS/Culvert_Inventory_Viewer/MapServer/8/803540/attachments | https://gis3.dot.state.oh.us/ConduitInventory/index.html?center=-81.487099,41.592658&level=17
12 | GEA |  |  | 1961507 |  | GEA-- |  |  |  | 41.5201 | -81.3838 |  | Retired | 2016-01-02 |  | Mainline | No |  |  | State DOT | State DOT | A |  | 1 | No | Circular | Corrugated Plastic - Smooth Interior | 15 | 15 | 60 |  |  |  | 0 | 15 | Catch Basin | Catch Basin | Yes | 3 | No |  |  |  |  | No | No |  |  | 1 | [14 empty] | lmincek2 | 2017-02-13 17:58 | lmincek2 | 2017-09-06 12:01 | [26 empty] | https://collectornew.dot.state.oh.us/arcgis/rest/services/CULVERTS/Culvert_Inventory_Viewer/MapServer/2/51693/attachments |  | https://gis3.dot.state.oh.us/ConduitInventory/index.html?center=-81.383803,41.520101&level=17
12 | GEA | 00322 | 0.278 | 1961508 | SGEAUS00322**C | GEA-322-0.278 | US |  | 16.98 | 41.5226 | -81.3854 | 2023-12-31 | Active | 2016-01-02 |  | Mainline | No |  |  | State DOT | State DOT | A |  | 1 | No | Circular | Plain or Reinforced Concrete | 12 | 12 | 60 |  | Unprotected |  | 0 | 12 | Catch Basin | Manhole | Yes | 3 | No |  |  |  |  | No | No |  |  | 1 |  | \\filestore.dot.state.oh.us\Conduits_Inspection\D12\GEAUGA\US\322\1961508 | [6 empty] | 8 | 2017-02-13 16:42 | 2017 | 12 | Remote inspection |  | lmincek2 | 2017-02-13 16:33 | lmincek2 | 2017-02-13 16:33 | Remote inspection | 9 | 8 |  | 8 |  |  |  | 8 |  |  |  |  | 8 |  | 8 | 8 | Open - no restriction |  | 2017-02-13 16:42 |  |  | lmincek2 | 2017-02-13 16:42 | lmincek2 | 2017-02-13 16:42 | https://collectornew.dot.state.oh.us/arcgis/rest/services/CULVERTS/Culvert_Inventory_Viewer/MapServer/0/43810/attachments | https://collectornew.dot.state.oh.us/arcgis/rest/services/CULVERTS/Culvert_Inventory_Viewer/MapServer/8/114420/attachments | https://gis3.dot.state.oh.us/ConduitInventory/index.html?center=-81.385391,41.522552&level=17
12 | GEA | 00322 | 0.585 | 1961608 | SGEAUS00322**N | GEA-322-0.585 | US |  |  | 41.5227 | -81.3795 | 2023-12-31 | Active | 2016-01-02 |  | Mainline | No |  |  | State DOT | State DOT | A |  | 1 | No | Circular | Corrugated Plastic - Smooth Interior | 15 | 15 | 60 |  |  |  | 0 | 15 | Catch Basin | Catch Basin | Yes | 3 | No |  |  |  |  | No | No |  |  | 1 |  | \\filestore.dot.state.oh.us\Conduits_Inspection\D12\GEAUGA\US\322\1961608 | Pipe continues north from basin into private property and no longer drains north. Pipe was installed in basin on north side and drains to the east into the existing channel | [5 empty] | 6 | 2020-02-10 13:07 | 2020 | 12 | Inspection from ends of conduit |  | lmincek2 | 2017-02-13 20:02 | lmincek2 | 2017-02-13 20:02 | Inspection from ends of conduit | 6 | 6 | 6 | 6 |  |  |  | 6 |  |  | 5 |  | 8 |  |  | 6 | Open - no restriction | Water obstructing pipe. | 2020-02-10 13:07 |  |  | mboerio2 | 2020-02-10 13:08 | mmoriart2@Editor | 2020-03-19 14:41 | https://collectornew.dot.state.oh.us/arcgis/rest/services/CULVERTS/Culvert_Inventory_Viewer/MapServer/0/43867/attachments | https://collectornew.dot.state.oh.us/arcgis/rest/services/CULVERTS/Culvert_Inventory_Viewer/MapServer/8/48071/attachments | https://gis3.dot.state.oh.us/ConduitInventory/index.html?center=-81.379484,41.522712&level=17
12 | GEA | 00322 | 1.994 | 1961825 | SGEAUS00322**C | GEA-322-1.994 | US |  | 1.994 | 41.5224 | -81.3523 | 2023-12-31 | Active |  |  | Mainline | No |  |  | State DOT | State DOT | A | Under Harold Dr. ties into storm sewer along north side | 1 | No | Circular | Corrugated Plastic - Smooth Interior | 15 | 15 | 92 |  | Unprotected |  | 0 | 15 | None | Catch Basin | Yes | 2 | No |  |  |  |  | No | No |  |  | 1 |  | \\filestore.dot.state.oh.us\Conduits_Inspection\D12\GEAUGA\US\322\1961825 | [6 empty] | 7 | 2017-02-21 16:00 | 2017 | 12 | Remote inspection |  | lmincek2 | 2017-02-21 15:50 | lmincek2 | 2017-02-21 16:02 | Remote inspection | 8 | 7 | 7 | 8 |  |  |  | 8 | 9 | 9 |  |  | 8 |  | 8 | 7 | Open - no restriction | Some minor deformation | 2017-02-21 16:00 |  |  | lmincek2 | 2017-02-21 16:00 | lmincek2 | 2017-02-21 16:00 | https://collectornew.dot.state.oh.us/arcgis/rest/services/CULVERTS/Culvert_Inventory_Viewer/MapServer/0/44121/attachments | https://collectornew.dot.state.oh.us/arcgis/rest/services/CULVERTS/Culvert_Inventory_Viewer/MapServer/8/36764/attachments | https://gis3.dot.state.oh.us/ConduitInventory/index.html?center=-81.352317,41.522369&level=17
12 | CUY | 00422 | 17.468 | 1966221 | SCUYUS00422**C | CUY-422-17.468 | US |  | 17.468 | 41.3949 | -81.4474 | 2023-12-31 | Active | 1973-01-02 |  | Mainline | No |  |  | State DOT | State DOT | A | Ditches | 1 | No | Circular | Plain or Reinforced Concrete | 15 | 15 | 100 |  | Unprotected | 1 | 0 | 15 | Catch Basin | Third Height Concrete Headwall | Yes | 7 | No |  |  |  |  | No | No |  |  | 1 |  | \\filestore.dot.state.oh.us\Conduits_Inspection\D12\CUYAHOGA\US\422\1966221 | See 1973 CUY-422-16.33 sheets 25 and 77 | [5 empty] | 8 | 2017-03-23 13:36 | 2017 | 12 | Inspection from ends of conduit |  | lmincek2 | 2017-02-27 13:17 | lmincek2 | 2017-02-27 13:17 | Inspection from ends of conduit | 8 | 8 |  | 8 |  |  | 8 | 7 | 8 | 8 | 8 | 8 | 8 | 8 | 8 | 8 | Open - no restriction | Pipe under pavement is obstructed 60-75% with tufa. | 2017-03-23 13:36 |  |  | wgerber1 | 2017-03-23 13:36 | wgerber1 | 2017-03-23 13:36 | https://collectornew.dot.state.oh.us/arcgis/rest/services/CULVERTS/Culvert_Inventory_Viewer/MapServer/0/44317/attachments | https://collectornew.dot.state.oh.us/arcgis/rest/services/CULVERTS/Culvert_Inventory_Viewer/MapServer/8/96672/attachments | https://gis3.dot.state.oh.us/ConduitInventory/index.html?center=-81.447394,41.394883&level=17
12 | CUY | 00422 | 17.087 | 1966222 | SCUYUS00422**C | CUY-422-17.087 | US |  | 17.087 | 41.3979 | -81.4536 | 2023-12-31 | Active | 1973-01-02 |  | Mainline | No |  |  | State DOT | State DOT | A | Ditches | 1 | No | Circular | Plain or Reinforced Concrete | 15 | 15 | 103 |  | Unprotected | 1 | 0 | 15 | Catch Basin | Half Height Concrete Headwall | Yes | 7 | No |  |  |  |  | No | No |  |  | 1 |  | \\filestore.dot.state.oh.us\Conduits_Inspection\D12\CUYAHOGA\US\422\1966222 | See 1973 CUY-422-16.33 sheets 23 and 73 | [5 empty] | 8 | 2017-03-23 13:01 | 2017 | 12 | Inspection from ends of conduit |  | lmincek2 | 2017-02-27 12:51 | lmincek2 | 2017-02-27 12:51 | Inspection from ends of conduit | 8 | 8 |  | 8 |  |  | 8 | 7 | 7 | 7 | 7 | 7 | 8 | 8 | 8 | 8 | Open - no restriction | Minor scour at outlet. Vegetation downstream obstructing flow. Minimal debris throughout barrel. | 2017-03-23 13:01 |  |  | wgerber1 | 2017-03-23 13:02 | wgerber1 | 2017-03-23 13:02 | https://collectornew.dot.state.oh.us/arcgis/rest/services/CULVERTS/Culvert_Inventory_Viewer/MapServer/0/44315/attachments | https://collectornew.dot.state.oh.us/arcgis/rest/services/CULVERTS/Culvert_Inventory_Viewer/MapServer/8/138210/attachments | https://gis3.dot.state.oh.us/ConduitInventory/index.html?center=-81.453556,41.397918&level=17
12 | CUY | 00422 | 16.428 | 1966223 | SCUYUS00422**C | CUY-422-16.428 | US |  | 16.428 | 41.4034 | -81.4639 | 2023-12-31 | Active | 1973-01-02 |  | Mainline | No |  |  | State DOT | State DOT | A | Ditches | 1 | No | Circular | Plain or Reinforced Concrete | 15 | 15 | 130 |  | Unprotected | 1 | 0 | 15 | Catch Basin | Third Height Concrete Headwall | Yes | 8 | No |  |  |  |  | No | No |  |  | 1 |  | \\filestore.dot.state.oh.us\Conduits_Inspection\D12\CUYAHOGA\US\422\1966223 | See 1973 CUY-422-16.33 sheets 19 and 66. | [5 empty] | 6 | 2017-03-21 18:19 | 2017 | 12 | Inspection from ends of conduit |  | lmincek2 | 2017-02-27 12:18 | lmincek2 | 2017-02-27 12:18 | Inspection from ends of conduit | 6 | 6 |  | 6 |  |  |  |  | 5 | 9 | 5 | 9 | 8 |  | 8 | 6 | Open - no restriction | Median inlet CB 1'-2' under water. Outlet 100% obstructed/buried-not found. Downstream channel 100% overgrown with vegetation. | 2017-03-21 18:19 |  |  | wgerber1 | 2017-03-21 18:20 | mmoriart2@Editor | 2020-03-23 10:59 | https://collectornew.dot.state.oh.us/arcgis/rest/services/CULVERTS/Culvert_Inventory_Viewer/MapServer/0/44314/attachments | https://collectornew.dot.state.oh.us/arcgis/rest/services/CULVERTS/Culvert_Inventory_Viewer/MapServer/8/93339/attachments | https://gis3.dot.state.oh.us/ConduitInventory/index.html?center=-81.463929,41.403425&level=17
12 | CUY | 00422 | 17.324 | 1966224 | SCUYUS00422**C | CUY-422-17.324 | US |  | 17.324 | 41.3959 | -81.4498 | 2023-12-31 | Active | 1973-01-02 |  | Mainline | No |  |  | State DOT | State DOT | A | Ditches | 1 | No | Circular | Plain or Reinforced Concrete | 18 | 18 | 93 |  | Unprotected | 1 | 0 | 18 | Catch Basin | Third Height Concrete Headwall | Yes | 5 | No |  |  |  |  | No | No |  |  | 1 |  | \\filestore.dot.state.oh.us\Conduits_Inspection\D12\CUYAHOGA\US\422\1966224 | See 1973 CUY-422-16.33 sheets 24 and 76 | [5 empty] | 6 | 2017-03-23 13:20 | 2017 | 12 | Inspection from ends of conduit |  | lmincek2 | 2017-02-27 13:07 | lmincek2 | 2017-02-27 13:07 | Inspection from ends of conduit | 6 | 6 |  | 6 |  |  |  | 7 | 8 | 8 | 5 | 8 | 8 | 8 | 8 | 6 | Open - no restriction | Downstream channel obstructed 100% for approximately 300' within the R-O-W, to the east. Pipe leaving inlet CB completely submerged. | 2017-03-23 13:20 |  |  | wgerber1 | 2017-03-23 13:20 | mmoriart2@Editor | 2020-03-03 12:21 | https://collectornew.dot.state.oh.us/arcgis/rest/services/CULVERTS/Culvert_Inventory_Viewer/MapServer/0/44316/attachments | https://collectornew.dot.state.oh.us/arcgis/rest/services/CULVERTS/Culvert_Inventory_Viewer/MapServer/8/89941/attachments | https://gis3.dot.state.oh.us/ConduitInventory/index.html?center=-81.449820,41.395938&level=17
12 | CUY | 00422 | 16.286 | 1966225 | SCUYUS00422**C | CUY-422-16.286 | US |  | 16.286 | 41.4048 | -81.466 | 2023-12-31 | Active | 1973-01-02 |  | Mainline | No |  |  | State DOT | State DOT | A | Ditch | 1 | No | Circular | Plain or Reinforced Concrete | 33 | 33 | 282 |  | Unprotected | 1 | 0 | 33 | Manhole | Third Height Concrete Headwall | Yes | 20 | No |  |  |  |  | No | No | 20 | 46 | 1 |  | \\filestore.dot.state.oh.us\Conduits_Inspection\D12\CUYAHOGA\US\422\1966225 | See 1973 CUY-422-16.33 sheets 19 and 124 | [5 empty] | 8 | 2017-03-21 17:52 | 2017 | 12 | Remote inspection |  | lmincek2 | 2017-02-27 11:59 | lmincek2 | 2017-02-27 11:59 | Remote inspection | 8 | 8 |  | 8 |  |  |  | 8 | 8 | 8 | 8 | 8 | 8 | 8 | 8 | 8 | Open - no restriction | No headwall- embankment around pipe protected with large rocks. Pipe holds about 3"-4" of water due to minor downstream obstructions. | 2017-03-21 17:52 |  |  | wgerber1 | 2017-03-21 17:52 | wgerber1 | 2017-03-21 17:52 | https://collectornew.dot.state.oh.us/arcgis/rest/services/CULVERTS/Culvert_Inventory_Viewer/MapServer/0/44313/attachments | https://collectornew.dot.state.oh.us/arcgis/rest/services/CULVERTS/Culvert_Inventory_Viewer/MapServer/8/96825/attachments | https://gis3.dot.state.oh.us/ConduitInventory/index.html?center=-81.466046,41.404765&level=17
12 | CUY | 18363 | 0.189 | 1966226 | SCUYRA18363**C | CUY-18363-0.189 | RA |  |  | 41.3944 | -81.4344 | 2023-12-31 | Active | 1973-01-02 |  | Ramp to the Right | No |  |  | State DOT | State DOT | A | Ditches | 1 | Yes | Circular | Plain or Reinforced Concrete | 15 | 15 | 104 |  | Unprotected | 1 | 0 | 15 | Catch Basin | Third Height Concrete Headwall | Yes | 5 | No |  |  |  |  | No | No |  |  | 1 |  | \\filestore.dot.state.oh.us\Conduits_Inspection\D12\CUYAHOGA\RA\18363\1966226 | See 1973 CUY-422-16.33 sheets 28 and 111 | [5 empty] | 6 | 2017-03-23 17:06 | 2017 | 12 | Inspection from ends of conduit |  | lmincek2 | 2017-02-27 14:29 | lmincek2 | 2017-02-27 14:29 | Inspection from ends of conduit | 6 | 6 |  | 6 |  |  | 7 | 5 | 8 | 8 | 5 | 8 | 8 | 8 | 8 | 6 | Open - no restriction | Inlet CB is full of water and there is loose bricks with deteriorated mortar. Outlet channel is obstructed 50%. The pipe is obstructed 100%. | 2017-03-23 17:06 |  |  | wgerber1 | 2017-03-23 17:07 | mmoriart2@Editor | 2020-03-03 12:24 | https://collectornew.dot.state.oh.us/arcgis/rest/services/CULVERTS/Culvert_Inventory_Viewer/MapServer/0/44334/attachments | https://collectornew.dot.state.oh.us/arcgis/rest/services/CULVERTS/Culvert_Inventory_Viewer/MapServer/8/111442/attachments | https://gis3.dot.state.oh.us/ConduitInventory/index.html?center=-81.434425,41.394376&level=17
12 | CUY | 00422 | 16.643 | 1966227 | SCUYUS00422**C | CUY-422-16.643 | US |  | 16.643 | 41.4016 | -81.4605 | 2023-12-31 | Active | 1973-01-02 |  | Mainline | No |  |  | State DOT | State DOT | A | Ditches | 1 | No | Circular | Plain or Reinforced Concrete | 21 | 21 | 105 |  | Unprotected | 1 | 0 | 21 | Catch Basin | Half Height Concrete Headwall | Yes | 6 | No |  |  |  |  | No | No |  |  | 1 |  | \\filestore.dot.state.oh.us\Conduits_Inspection\D12\CUYAHOGA\US\422\1966227 | See 1973 CUY-422-16.33 sheets 20 and 68 | [5 empty] | 8 | 2017-09-05 13:50 | 2017 | 12 | Inspection from ends of conduit |  | lmincek2 | 2017-02-27 12:30 | wgerber1 | 2017-09-05 13:53 | Inspection from ends of conduit | 8 | 8 |  | 8 |  |  | 8 | 8 |  | 7 | 5 | 9 | 8 |  | 8 | 8 | Open - no restriction | I has about 30% tufa blockage. 2 foot build up and catch basin walking about 50% of pipe | 2017-09-05 13:50 |  |  | wgerber1 | 2017-09-05 13:50 | wgerber1 | 2017-09-05 13:59 | https://collectornew.dot.state.oh.us/arcgis/rest/services/CULVERTS/Culvert_Inventory_Viewer/MapServer/0/51654/attachments | https://collectornew.dot.state.oh.us/arcgis/rest/services/CULVERTS/Culvert_Inventory_Viewer/MapServer/8/81892/attachments | https://gis3.dot.state.oh.us/ConduitInventory/index.html?center=-81.460510,41.401621&level=17
12 | CUY | 00091 | 3.161 | 1966228 | SCUYSR00091**C | CUY-91-3.161 | SR |  | 3.161 | 41.3946 | -81.4375 | 2023-12-31 | Active | 1973-01-02 |  | Mainline | No |  |  | State DOT | State DOT | A | Ditches | 1 | No | Circular | Plain or Reinforced Concrete | 33 | 33 | 273 |  | Unprotected | 1.8 | 0 | 33 | Manhole | Manhole | Yes | 15 | No |  |  |  |  | No | No |  |  | 1 |  | \\filestore.dot.state.oh.us\Conduits_Inspection\D12\CUYAHOGA\SR\91\1966228 | See 1973 CUY-422-16.33 sheets 34 and 122 | [5 empty] | 8 | 2017-03-23 16:27 | 2017 | 12 | Remote inspection |  | lmincek2 | 2017-02-27 14:12 | lmincek2 | 2017-02-27 14:12 | Remote inspection | 8 | 8 |  | 8 |  |  |  | 8 | [7 empty] | 8 | Open - no restriction | Outlet MH not located. Minor tufa deposits in inlet MH and pipe. | 2017-03-23 16:27 |  |  | wgerber1 | 2017-03-23 16:28 | wgerber1 | 2017-03-23 16:28 | https://collectornew.dot.state.oh.us/arcgis/rest/services/CULVERTS/Culvert_Inventory_Viewer/MapServer/0/44328/attachments | https://collectornew.dot.state.oh.us/arcgis/rest/services/CULVERTS/Culvert_Inventory_Viewer/MapServer/8/98407/attachments | https://gis3.dot.state.oh.us/ConduitInventory/index.html?center=-81.437501,41.394560&level=17
12 | CUY | 00422 | 18.114 | 1966229 | SCUYUS00422**N | CUY-422-18.114 | US |  |  | 41.3954 | -81.4336 | 2023-12-31 | Active | 1973-01-02 |  | Mainline | No |  |  | State DOT | State DOT | A | Ditches | 1 | Yes | Circular | Plain or Reinforced Concrete | 12 | 12 | 149 |  | Unprotected | 1 | 0 | 12 | Catch Basin | Third Height Concrete Headwall | Yes | 10 | No |  |  |  |  | No | No |  |  | 1 |  | \\filestore.dot.state.oh.us\Conduits_Inspection\D12\CUYAHOGA\US\422\1966229 | See 1973 CUY-422-16.33 sheets 28 and 123 | [5 empty] | 8 | 2017-03-23 17:40 | 2017 | 12 | Inspection from ends of conduit |  | lmincek2 | 2017-02-27 14:41 | lmincek2 | 2017-02-27 14:41 | Inspection from ends of conduit | 8 | 8 |  | 8 |  |  |  | 8 | 8 | 8 | 5 | 8 | 8 | 8 | 6 | 8 | Open - no restriction | Outlet embankment slipping- not impacting the roadway. Outlet channel obstructed approximately 50% with sediment and vegetation. Pipe maintains half full of water at outlet at all times. | 2017-03-23 17:40 |  |  | wgerber1 | 2017-03-23 17:40 | wgerber1 | 2017-03-23 17:40 | https://collectornew.dot.state.oh.us/arcgis/rest/services/CULVERTS/Culvert_Inventory_Viewer/MapServer/0/44336/attachments | https://collectornew.dot.state.oh.us/arcgis/rest/services/CULVERTS/Culvert_Inventory_Viewer/MapServer/8/97375/attachments | https://gis3.dot.state.oh.us/ConduitInventory/index.html?center=-81.433618,41.395405&level=17
12 | CUY | 18358 | 0.221 | 1966230 | SCUYRA18358**C | CUY-18358-0.221 | RA |  |  | 41.4054 | -81.4651 | 2023-12-31 | Active | 1973-01-02 |  | Ramp to the Right | No |  |  | State DOT | State DOT | A | Ditches | 1 | No | Circular | Plain or Reinforced Concrete | 33 | 33 | 115 |  | Unprotected | 1 | 0 | 33 | Catch Basin | Manhole | Yes | 15 | No |  |  |  |  | No | No | 20 | 46 | 1 |  | \\filestore.dot.state.oh.us\Conduits_Inspection\D12\CUYAHOGA\RA\18358\1966230 | See 1973 CUY-422-16.33 sheets 19 and 124 | [5 empty] | 8 | 2017-03-21 17:47 | 2017 | 12 | Remote inspection |  | lmincek2 | 2017-02-27 11:56 | lmincek2 | 2017-02-27 11:56 | Remote inspection | 8 | 8 |  | 8 |  |  |  | 7 |  |  |  |  | 8 |  |  | 8 | Open - no restriction | Concrete pad at inlet CB lift by tree roots. | 2017-03-21 17:47 |  |  | wgerber1 | 2017-03-21 17:47 | wgerber1 | 2017-03-21 17:47 | https://collectornew.dot.state.oh.us/arcgis/rest/services/CULVERTS/Culvert_Inventory_Viewer/MapServer/0/44312/attachments | https://collectornew.dot.state.oh.us/arcgis/rest/services/CULVERTS/Culvert_Inventory_Viewer/MapServer/8/118330/attachments | https://gis3.dot.state.oh.us/ConduitInventory/index.html?center=-81.465136,41.405376&level=17
12 | CUY | 00422 | 18.147 | 1966231 | SCUYUS00422**C | CUY-422-18.147 | US |  | 18.147 | 41.3948 | -81.4343 | 2023-12-31 | Active | 1973-01-02 |  | Mainline | No |  |  | State DOT | State DOT | A | Ditches | 1 | No | Circular | Plain or Reinforced Concrete | 15 | 15 | 65 |  | Unprotected | 1 | 0 | 15 | Catch Basin | Catch Basin | Yes | 6 | No |  |  |  |  | No | No |  |  | 1 |  | \\filestore.dot.state.oh.us\Conduits_Inspection\D12\CUYAHOGA\US\422\1966231 | See 1973 CUY-422-16.33 sheets 28 and 111 | [5 empty] | 6 | 2017-03-23 17:02 | 2017 | 12 | Inspection from ends of conduit |  | lmincek2 | 2017-02-27 14:21 | lmincek2 | 2017-02-27 14:21 | Inspection from ends of conduit | 6 | 6 |  | 6 |  |  |  | 5 |  |  |  |  | 8 | 8 |  | 6 | Open - no restriction | Could not perform an inspection on this culvert due to both the inlet and outlet CBs are full of water. Loose bricks with deteriorated mortar on south wall of outlet CB. | 2017-03-23 17:02 |  |  | wgerber1 | 2017-03-23 17:02 | mmoriart2@Editor | 2020-03-23 10:55 | https://collectornew.dot.state.oh.us/arcgis/rest/services/CULVERTS/Culvert_Inventory_Viewer/MapServer/0/44330/attachments | https://collectornew.dot.state.oh.us/arcgis/rest/services/CULVERTS/Culvert_Inventory_Viewer/MapServer/8/87956/attachments | https://gis3.dot.state.oh.us/ConduitInventory/index.html?center=-81.434347,41.394804&level=17
12 | CUY | 18365 | 0.117 | 1966232 | SCUYRA18365**C | CUY-18365-0.117 | RA |  |  | 41.3953 | -81.4394 | 2023-12-31 | Active | 1973-01-02 |  | Ramp to the Left | No |  |  | State DOT | State DOT | A | Ditches | 1 | No | Circular | Plain or Reinforced Concrete | 33 | 33 | 74 |  | Unprotected | 1 | 0 | 33 | Third Height Concrete Headwall | Manhole | Yes | 10 | No |  |  |  |  | No | No |  |  | 1 |  | \\filestore.dot.state.oh.us\Conduits_Inspection\D12\CUYAHOGA\RA\18365\1966232 | See 1973 CUY-422-16.33 sheets 36 and 122 | [5 empty] | 8 | 2017-03-23 14:47 | 2017 | 12 | Inspection from ends of conduit |  | lmincek2 | 2017-02-27 13:41 | lmincek2 | 2017-02-27 13:41 | Inspection from ends of conduit | 8 | 8 |  | 8 |  |  | 8 | 8 | 8 | 8 | 8 | 8 | 8 |  | 8 | 8 | Open - no restriction | Upstream channel obstructed with vegetation. Downstream outlet MH 6"-8" below grade. | 2017-03-23 14:47 |  |  | wgerber1 | 2017-03-23 14:47 | wgerber1 | 2017-03-23 14:47 | https://collectornew.dot.state.oh.us/arcgis/rest/services/CULVERTS/Culvert_Inventory_Viewer/MapServer/0/44322/attachments | https://collectornew.dot.state.oh.us/arcgis/rest/services/CULVERTS/Culvert_Inventory_Viewer/MapServer/8/95868/attachments | https://gis3.dot.state.oh.us/ConduitInventory/index.html?center=-81.439406,41.395264&level=17
12 | CUY | 00422 | 17.707 | 1966233 | SCUYUS00422**C | CUY-422-17.707 | US |  | 17.707 | 41.3944 | -81.4428 | 2023-12-31 | Active | 1973-01-02 |  | Mainline | No |  |  | State DOT | State DOT | A | Ditches | 1 | No | Circular | Plain or Reinforced Concrete | 15 | 15 | 107 |  | Unprotected | 1 | 0 | 15 | Catch Basin | Third Height Concrete Headwall | Yes | 5 | No |  |  |  |  | No | No |  |  | 1 |  | \\filestore.dot.state.oh.us\Conduits_Inspection\D12\CUYAHOGA\US\422\1966233 | See 1973 CUY-422-16.33 sheets 26 and 80 | [5 empty] | 8 | 2017-03-23 13:53 | 2017 | 12 | Inspection from ends of conduit |  | lmincek2 | 2017-02-27 13:25 | lmincek2 | 2017-02-27 13:25 | Inspection from ends of conduit | 8 | 8 |  | 8 |  |  | 8 | 7 | 8 | 8 | 6 | 8 | 8 | 8 | 8 | 8 | Open - no restriction | Downstream channel obstructed approximately 50% with vegetation and tufa built up. | 2017-03-23 13:53 |  |  | wgerber1 | 2017-03-23 13:53 | wgerber1 | 2017-03-23 13:53 | https://collectornew.dot.state.oh.us/arcgis/rest/services/CULVERTS/Culvert_Inventory_Viewer/MapServer/0/44318/attachments | https://collectornew.dot.state.oh.us/arcgis/rest/services/CULVERTS/Culvert_Inventory_Viewer/MapServer/8/94023/attachments | https://gis3.dot.state.oh.us/ConduitInventory/index.html?center=-81.442771,41.394446&level=17
12 | CUY | 00422 | 15.704 | 1966628 | SCUYUS00422**C | CUY-422-15.704 | US |  | 15.704 | 41.4118 | -81.4724 | 2023-12-31 | Active | 1973-01-02 |  | Mainline | No |  |  | State DOT | State DOT | A | Ditches | 1 | No | Circular | Plain or Reinforced Concrete | 15 | 15 | 163 |  | Unprotected | 1 | 35 | 15 | Catch Basin | Half Height Concrete Headwall | Yes | 10 | No |  |  |  |  | No | No |  |  | 1 |  | \\filestore.dot.state.oh.us\Conduits_Inspection\D12\CUYAHOGA\US\422\1966628 | See 1973 CUY-422-13.96 sheet 30 | [5 empty] | 8 | 2017-03-21 15:23 | 2017 | 12 | Inspection from ends of conduit |  | lmincek2 | 2017-02-27 16:28 | lmincek2 | 2017-02-27 16:28 | Inspection from ends of conduit | 8 | 8 |  | 8 |  |  |  | 5 | 8 | 6 | 8 | 8 | 8 | 8 | 6 | 8 | Open - no restriction | Inlet obstructed approximately 50% at CB-tufa buildup. Pipe obstructed approximately 50% at inlet end. Downstream channel embankment slipping and eroding to the east. | 2017-03-21 15:23 |  |  | wgerber1 | 2017-03-21 15:23 | wgerber1 | 2017-03-21 15:23 | https://collectornew.dot.state.oh.us/arcgis/rest/services/CULVERTS/Culvert_Inventory_Viewer/MapServer/0/44370/attachments | https://collectornew.dot.state.oh.us/arcgis/rest/services/CULVERTS/Culvert_Inventory_Viewer/MapServer/8/142354/attachments | https://gis3.dot.state.oh.us/ConduitInventory/index.html?center=-81.472404,41.411780&level=17
12 | CUY | 00422 | 14.815 | 1966629 | SCUYUS00422**C | CUY-422-14.815 | US |  | 14.815 | 41.4227 | -81.4812 | 2023-12-31 | Active | 1973-01-02 |  | Mainline | No |  |  | State DOT | State DOT | A | Ditches | 1 | No | Circular | Plain or Reinforced Concrete | 24 | 24 | 63 |  | Unprotected | 1 | 10 | 24 | Catch Basin | Manhole | Yes | 7 | No |  |  |  |  | No | No |  |  | 1 |  | \\filestore.dot.state.oh.us\Conduits_Inspection\D12\CUYAHOGA\US\422\1966629 | See 1973 CUY-422-13.96 sheet 26 | [5 empty] | 8 | 2017-03-20 18:13 | 2017 | 12 | Remote inspection |  | lmincek2 | 2017-02-27 16:08 | lmincek2 | 2017-02-27 16:08 | Remote inspection | 8 | 8 |  | 8 |  |  |  | 7 |  |  |  |  | 8 |  |  | 8 | Open - no restriction | Culvert barrel is obstructed approximately 50% with tufa. Ground water, at inlet CB, flowing in ditch-under concrete CB pad- and through the west wall of the CB. Mortar and bricks deteriorated inlet CB. | 2017-03-20 18:13 |  |  | wgerber1 | 2017-03-20 18:13 | wgerber1 | 2017-03-20 18:13 | https://collectornew.dot.state.oh.us/arcgis/rest/services/CULVERTS/Culvert_Inventory_Viewer/MapServer/0/44363/attachments | https://collectornew.dot.state.oh.us/arcgis/rest/services/CULVERTS/Culvert_Inventory_Viewer/MapServer/8/73723/attachments | https://gis3.dot.state.oh.us/ConduitInventory/index.html?center=-81.481180,41.422653&level=17
12 | GEA | 00422 | 0.33 | 1966630 | SGEAUS00422**C | GEA-422-0.330 | US |  | 0.33 | 41.3879 | -81.3856 | 2023-12-31 | Active | 1986-01-02 |  | Mainline | No |  |  | State DOT | State DOT | A | Ditches | 1 | No | Circular | Plain or Reinforced Concrete | 15 | 15 | 80 |  | Unprotected | 2.2 | 0 | 15 | Catch Basin | Manhole | Yes | 6 | No |  |  |  |  | No | No |  |  | 1 |  | \\filestore.dot.state.oh.us\Conduits_Inspection\D12\GEAUGA\US\422\1966630 | See 1986 CUY-422-18.40 sheets 32 and 83 | [5 empty] | 8 | 2017-03-29 14:50 | 2017 | 12 | Remote inspection |  | lmincek2 | 2017-02-27 19:00 | lmincek2 | 2017-02-27 19:03 | Remote inspection | 8 | 8 |  | 8 |  |  |  | 6 |  |  |  |  | 8 |  | 4 | 8 | Open - no restriction | Hillside/embankment along the north side of USR 422 slipping/failed. Pressure from slope failure kicked cinder blocks of CB inward along north wall. Could not remove outlet let structure manhole lid-rusted. | 2017-03-29 14:50 |  |  | wgerber1 | 2017-03-29 14:50 | wgerber1 | 2017-03-29 14:50 | https://collectornew.dot.state.oh.us/arcgis/rest/services/CULVERTS/Culvert_Inventory_Viewer/MapServer/0/44409/attachments | https://collectornew.dot.state.oh.us/arcgis/rest/services/CULVERTS/Culvert_Inventory_Viewer/MapServer/8/118721/attachments | https://gis3.dot.state.oh.us/ConduitInventory/index.html?center=-81.385587,41.387947&level=17
12 | CUY | 00422 | 19.615 | 1966631 | SCUYUS00422**N | CUY-422-19.615 | US |  |  | 41.39 | -81.4066 | 2023-12-31 | Active | 1986-01-02 |  | Mainline | No |  |  | State DOT | State DOT | A | Ditches | 1 | No | Circular | Plain or Reinforced Concrete | 15 | 15 | 78 |  | Unprotected | 3.7 | 0 | 15 | Catch Basin | Catch Basin | Yes | 5 | No |  |  |  |  | No | No |  |  | 1 |  | \\filestore.dot.state.oh.us\Conduits_Inspection\D12\CUYAHOGA\US\422\1966631 | See 1986 CUY-422-18.40 sheets 27 and 66 | [5 empty] | 8 | 2017-03-28 18:05 | 2017 | 12 | Inspection from ends of conduit |  | lmincek2 | 2017-02-27 18:28 | wgerber1 | 2019-01-25 19:03 | Inspection from ends of conduit | 8 | 8 |  | 8 |  |  |  | 8 |  |  |  |  | 8 |  |  | 8 | Open - no restriction |  | 2017-03-28 18:05 |  |  | wgerber1 | 2017-03-28 18:05 | wgerber1 | 2017-03-28 18:05 | https://collectornew.dot.state.oh.us/arcgis/rest/services/CULVERTS/Culvert_Inventory_Viewer/MapServer/0/72451/attachments | https://collectornew.dot.state.oh.us/arcgis/rest/services/CULVERTS/Culvert_Inventory_Viewer/MapServer/8/131055/attachments | https://gis3.dot.state.oh.us/ConduitInventory/index.html?center=-81.406641,41.389976&level=17
12 | CUY | 00422 | 18.946 | 1966632 | SCUYUS00422**N | CUY-422-18.946 | US |  |  | 41.3906 | -81.4193 | 2023-12-31 | Active | 1986-01-02 |  | Mainline | No |  |  | State DOT | State DOT | A | Ditches | 1 | No | Circular | Plain or Reinforced Concrete | 15 | 15 | 128 |  | Unprotected | 1 | 0 | 15 | Catch Basin | Catch Basin | Yes | 4 | No |  |  |  |  | No | No |  |  | 1 |  | \\filestore.dot.state.oh.us\Conduits_Inspection\D12\CUYAHOGA\US\422\1966632 | See 1986 CUY-422-18.40 sheets 24 and 59 | [5 empty] | 8 | 2017-03-28 16:34 | 2017 | 12 | Inspection from ends of conduit |  | lmincek2 | 2017-02-27 18:00 | wgerber1 | 2017-03-28 16:30 | Inspection from ends of conduit | 8 | 8 |  | 8 |  |  |  | 5 |  |  |  |  | 8 | 8 |  | 8 | Open - no restriction | Outlet CB obstructed approximately 75% of the pipe crossing under the westbound lanes. Approximately 10"-12" of sediment in CB. | 2017-03-28 16:34 |  |  | wgerber1 | 2017-03-28 16:34 | wgerber1 | 2017-03-28 16:34 | https://collectornew.dot.state.oh.us/arcgis/rest/services/CULVERTS/Culvert_Inventory_Viewer/MapServer/0/46019/attachments | https://collectornew.dot.state.oh.us/arcgis/rest/services/CULVERTS/Culvert_Inventory_Viewer/MapServer/8/94959/attachments | https://gis3.dot.state.oh.us/ConduitInventory/index.html?center=-81.419335,41.390594&level=17
12 | CUY | 00422 | 16.138 | 1966633 | SCUYUS00422**C | CUY-422-16.138 | US |  | 16.138 | 41.4065 | -81.4678 | 2023-12-31 | Active | 1973-01-02 |  | Mainline | No |  |  | State DOT | State DOT | A | Ditches | 1 | No | Circular | Plain or Reinforced Concrete | 15 | 15 | 117 |  | Unprotected | 1.5 | 0 | 15 | Catch Basin | Half Height Concrete Headwall | Yes | 5 | No |  |  |  |  | No | No |  |  | 1 |  | \\filestore.dot.state.oh.us\Conduits_Inspection\D12\CUYAHOGA\US\422\1966633 | See 1973 CUY-422-13.96 sheets 33 and 83 | [5 empty] | 8 | 2017-03-21 16:41 | 2017 | 12 | Inspection from ends of conduit |  | lmincek2 | 2017-02-27 16:37 | lmincek2 | 2017-02-27 16:37 | Inspection from ends of conduit | 8 | 8 |  | 8 |  |  |  | 7 | 8 | 8 | 8 | 8 | 8 | 8 | 8 | 8 | Open - no restriction | Pipe at inlet CB obstructed approximately 80% with tufa. Inlet CB has approximately 8" deposit of tufa in the bottom. Pipe open complete at the daylighted outlet end but is obstructed approximately 50% 10' in and increases to approximately 80% obstructed the further in you go. | 2017-03-21 16:41 |  |  | wgerber1 | 2017-03-21 16:41 | wgerber1 | 2017-03-21 16:41 | https://collectornew.dot.state.oh.us/arcgis/rest/services/CULVERTS/Culvert_Inventory_Viewer/MapServer/0/44374/attachments | https://collectornew.dot.state.oh.us/arcgis/rest/services/CULVERTS/Culvert_Inventory_Viewer/MapServer/8/118717/attachments | https://gis3.dot.state.oh.us/ConduitInventory/index.html?center=-81.467846,41.406463&level=17
12 | GEA | 00422 | 0.334 | 1966634 | SGEAUS00422**C | GEA-422-0.334 | US |  | 0.334 | 41.3877 | -81.3855 | 2023-12-31 | Active | 1986-01-02 |  | Mainline | No |  |  | State DOT | State DOT | A | Ditches | 1 | No | Circular | Plain or Reinforced Concrete | 30 | 30 | 102 |  | Unprotected | 1 | 10 | 30 | Manhole | Third Height Concrete Headwall | Yes | 7 | No |  |  |  |  | No | No |  |  | 1 |  | \\filestore.dot.state.oh.us\Conduits_Inspection\D12\GEAUGA\US\422\1966634 | See 1986 CUY-422-18.40 sheets 32 and 83 | [5 empty] | 8 | 2017-03-29 14:18 | 2017 | 12 | Inspection from ends of conduit |  | lmincek2 | 2017-02-27 19:03 | lmincek2 | 2017-02-27 19:03 | Inspection from ends of conduit | 8 | 8 |  | 8 |  |  | 8 | 7 | 8 | 8 | 5 | 8 | 8 |  | 8 | 8 | Open - no restriction | Downstream outlet channel obstructed 50%+ causing the outlet end of the pipe to maintain 1/2 full of water at all times. Could not remove upstream inlet manhole lid-rusted. | 2017-03-29 14:18 |  |  | wgerber1 | 2017-03-29 14:18 | wgerber1 | 2017-03-29 14:18 | https://collectornew.dot.state.oh.us/arcgis/rest/services/CULVERTS/Culvert_Inventory_Viewer/MapServer/0/44408/attachments | https://collectornew.dot.state.oh.us/arcgis/rest/services/CULVERTS/Culvert_Inventory_Viewer/MapServer/8/103453/attachments | https://gis3.dot.state.oh.us/ConduitInventory/index.html?center=-81.385536,41.387680&level=17
12 | CUY | 00422 | 14.514 | 1966635 | SCUYUS00422**C | CUY-422-14.514 | US |  | 14.514 | 41.4252 | -81.4859 | 2023-12-31 | Active |  |  | Mainline | No |  |  | State DOT | State DOT | A | Ditches | 1 | No | Circular | Plain or Reinforced Concrete | 18 | 18 | 74 |  | Unprotected | 1 | 0 | 18 | Catch Basin | Catch Basin | Yes | 6 | No |  |  |  |  | No | No |  |  | 1 |  | \\filestore.dot.state.oh.us\Conduits_Inspection\D12\CUYAHOGA\US\422\1966635 | See 1973 CUY-422-13.96 sheets 24 and 64 | [5 empty] | 8 | 2017-03-20 15:34 | 2017 | 12 | Remote inspection |  | lmincek2 | 2017-02-27 15:34 | lmincek2 | 2017-02-27 15:34 | Remote inspection | 8 | 8 |  | 8 |  |  |  | 5 |  |  |  |  | 8 | 8 | 4 | 8 | Open - no restriction | Inlet catch basin is obstructed 100% . Water is flowing east, past the obstructed catch basin, down the slope, causing a 5'-6' embankment erosion. One of the grates on the outlet catch basin is broken. Deteriorated mortar and bricks- outlet catch basin. | 2017-03-20 15:34 |  |  | wgerber1 | 2017-03-20 15:34 | wgerber1 | 2017-03-20 15:34 | https://collectornew.dot.state.oh.us/arcgis/rest/services/CULVERTS/Culvert_Inventory_Viewer/MapServer/0/44352/attachments | https://collectornew.dot.state.oh.us/arcgis/rest/services/CULVERTS/Culvert_Inventory_Viewer/MapServer/8/94021/attachments | https://gis3.dot.state.oh.us/ConduitInventory/index.html?center=-81.485947,41.425152&level=17
12 | CUY | 18361 | 0.222 | 1966636 | SCUYRA18361**C | CUY-18361-0.222 | RA |  |  | 41.3957 | -81.4352 | 2023-12-31 | Active | 1973-01-02 |  | Ramp to the Left | No |  |  | State DOT | State DOT | A | Ditches | 1 | No | Circular | Plain or Reinforced Concrete | 15 | 15 | 169 |  | Unprotected | 1 | 0 | 15 | Catch Basin | Third Height Concrete Headwall | Yes | 18 | No |  |  |  |  | No | No |  |  | 1 |  | \\filestore.dot.state.oh.us\Conduits_Inspection\D12\CUYAHOGA\RA\18361\1966636 | See 1973 CUY-422-16.33 sheets 38 and 123 | [5 empty] | 8 | 2017-03-23 18:01 | 2017 | 12 | Inspection from ends of conduit |  | lmincek2 | 2017-02-27 15:12 | lmincek2 | 2017-02-27 15:12 | Inspection from ends of conduit | 8 | 8 |  | 8 |  |  | 4 |  | 8 | 5 | 8 | 4 | 8 | 8 | 7 | 8 | Open - no restriction | First section of pipe in from outlet end separated and about to drop off. Headwall undermined and rotated approximately 1". 1-2" deep scour at outlet. Upstream inlet CB's concrete pad is overgrown with vegetation. | 2017-03-23 18:01 |  |  | wgerber1 | 2017-03-23 18:01 | wgerber1 | 2017-03-23 18:01 | https://collectornew.dot.state.oh.us/arcgis/rest/services/CULVERTS/Culvert_Inventory_Viewer/MapServer/0/44345/attachments | https://collectornew.dot.state.oh.us/arcgis/rest/services/CULVERTS/Culvert_Inventory_Viewer/MapServer/8/111715/attachments | https://gis3.dot.state.oh.us/ConduitInventory/index.html?center=-81.435157,41.395730&level=17
12 | CUY | 00422 | 18.947 | 1966637 | SCUYUS00422**C | CUY-422-18.947 | US |  | 18.947 | 41.3903 | -81.4209 | 2023-12-31 | Active | 1986-01-02 |  | Mainline | No |  |  | State DOT | State DOT | A | Ditches | 1 | Yes | Circular | Plain or Reinforced Concrete | 15 | 15 | 150 |  | Unprotected | 1 | 0 | 15 | Catch Basin | Third Height Concrete Headwall | Yes | 4 | No |  |  |  |  | No | No |  |  | 1 |  | \\filestore.dot.state.oh.us\Conduits_Inspection\D12\CUYAHOGA\US\422\1966637 | See 1986 CUY-422-18.40 sheets 24 and 58 | [5 empty] | 8 | 2017-03-28 15:23 | 2017 | 12 | Inspection from ends of conduit |  | lmincek2 | 2017-02-27 17:56 | lmincek2 | 2017-02-27 17:56 | Inspection from ends of conduit | 8 | 8 |  | 8 |  |  | 8 | 8 | 8 | 8 | 5 | 8 | 8 | 8 | 8 | 8 | Open - no restriction | Pipe under pavement rated an "8". Pipe running down the slope appears to be failing. Settlement over the slope pipe the entire length from outside the guardrail, to the outlet. The outlet end of the culvert is obstructed 100% due to downstream channel overgrowth and sediment deposits. | 2017-03-28 15:23 |  |  | wgerber1 | 2017-03-28 15:23 | wgerber1 | 2017-03-28 15:23 | https://collectornew.dot.state.oh.us/arcgis/rest/services/CULVERTS/Culvert_Inventory_Viewer/MapServer/0/44392/attachments | https://collectornew.dot.state.oh.us/arcgis/rest/services/CULVERTS/Culvert_Inventory_Viewer/MapServer/8/73728/attachments | https://gis3.dot.state.oh.us/ConduitInventory/index.html?center=-81.420878,41.390294&level=17
12 | CUY | 00422 | 18.576 | 1966638 | SCUYUS00422**C | CUY-422-18.576 | US |  | 18.576 | 41.3937 | -81.4265 | 2023-12-31 | Active | 1986-01-02 |  | Mainline | No |  |  | State DOT | State DOT | A | Ditches | 1 | No | Circular | Plain or Reinforced Concrete | 15 | 15 | 91 |  | Unprotected | 1 | 0 | 15 | Catch Basin | Half Height Concrete Headwall | Yes | 5 | No |  |  |  |  | No | No |  |  | 1 |  | \\filestore.dot.state.oh.us\Conduits_Inspection\D12\CUYAHOGA\US\422\1966638 | See 1986 CUY-422-18.40 sheets 22 and 52 | [5 empty] | 8 | 2017-03-28 14:09 | 2017 | 12 | Inspection from ends of conduit |  | lmincek2 | 2017-02-27 17:15 | lmincek2 | 2017-02-27 17:15 | Inspection from ends of conduit | 8 | 8 |  | 8 |  |  | 8 | 8 | 8 | 8 | 8 | 8 | 8 |  | 8 | 8 | Open - no restriction |  | 2017-03-28 14:09 |  |  | wgerber1 | 2017-03-28 14:10 | wgerber1 | 2017-03-28 14:10 | https://collectornew.dot.state.oh.us/arcgis/rest/services/CULVERTS/Culvert_Inventory_Viewer/MapServer/0/44386/attachments | https://collectornew.dot.state.oh.us/arcgis/rest/services/CULVERTS/Culvert_Inventory_Viewer/MapServer/8/135360/attachments | https://gis3.dot.state.oh.us/ConduitInventory/index.html?center=-81.426468,41.393661&level=17
12 | GEA | 00422 | 0.502 | 1966639 | SGEAUS00422**C | GEA-422-0.502 | US |  | 0.502 | 41.3876 | -81.3823 | 2023-12-31 | Active | 1986-01-02 |  | Mainline | No |  |  | State DOT | State DOT | A | Ditches | 1 | Yes | Circular | Plain or Reinforced Concrete | 15 | 15 | 91 |  | Unprotected | 1 | 0 | 15 | Catch Basin | Third Height Concrete Headwall | Yes | 4 | No |  |  |  |  | No | No |  |  | 1 |  | \\filestore.dot.state.oh.us\Conduits_Inspection\D12\GEAUGA\US\422\1966639 | See 1986 CUY-422-18.40 sheets 33 and 85 | [5 empty] | 8 | 2017-03-29 16:57 | 2017 | 12 | Inspection from ends of conduit |  | lmincek2 | 2017-02-27 19:11 | lmincek2 | 2017-02-27 19:11 | Inspection from ends of conduit | 8 | 8 |  | 8 |  |  | 8 | 8 | 8 | 8 | 5 | 8 | 8 | 8 | 8 | 8 | Open - no restriction | Outlet obstructed 100% due to overgrown vegetation. | 2017-03-29 16:57 |  |  | wgerber1 | 2017-03-29 16:57 | wgerber1 | 2017-03-29 16:57 | https://collectornew.dot.state.oh.us/arcgis/rest/services/CULVERTS/Culvert_Inventory_Viewer/MapServer/0/44410/attachments | https://collectornew.dot.state.oh.us/arcgis/rest/services/CULVERTS/Culvert_Inventory_Viewer/MapServer/8/82987/attachments | https://gis3.dot.state.oh.us/ConduitInventory/index.html?center=-81.382307,41.387556&level=17
12 | GEA | 00422 | 0.14 | 1966640 | SGEAUS00422**N | GEA-422-0.140 | US |  |  | 41.3886 | -81.3892 | 2023-12-31 | Active | 1986-01-02 |  | Mainline | No |  |  | State DOT | State DOT | A | Ditches | 1 | Yes | Circular | Plain or Reinforced Concrete | 15 | 15 | 138 |  | Unprotected | 2 | 0 | 15 | Catch Basin | Half Height Concrete Headwall | Yes | 4 | No |  |  |  |  | No | No |  |  | 1 |  | \\filestore.dot.state.oh.us\Conduits_Inspection\D12\GEAUGA\US\422\1966640 | See 1986 CUY-422-18.40 sheets 31 and 79 | [5 empty] | 8 | 2017-03-29 15:19 | 2017 | 12 | Inspection from ends of conduit |  | lmincek2 | 2017-02-27 18:52 | lmincek2 | 2017-03-02 12:12 | Inspection from ends of conduit | 8 | 8 |  | 8 |  |  | 7 | 8 | 8 | 4 | 8 | 4 | 8 | 8 | 8 | 8 | Open - no restriction | Deep scour at outlet. Culvert empties into the river and the river has meandered toward the outlet end of the pipe. | 2017-03-29 15:19 |  |  | wgerber1 | 2017-03-29 15:19 | wgerber1 | 2017-03-29 15:19 | https://collectornew.dot.state.oh.us/arcgis/rest/services/CULVERTS/Culvert_Inventory_Viewer/MapServer/0/44568/attachments | https://collectornew.dot.state.oh.us/arcgis/rest/services/CULVERTS/Culvert_Inventory_Viewer/MapServer/8/143009/attachments | https://gis3.dot.state.oh.us/ConduitInventory/index.html?center=-81.389185,41.388639&level=17
12 | CUY | 00422 | 14.566 | 1966641 | SCUYUS00422**C | CUY-422-14.566 | US |  | 14.566 | 41.4245 | -81.4853 | 2023-12-31 | Active | 1973-01-02 |  | Mainline | No |  |  | State DOT | State DOT | A | Ditch and SFN 1814834 | 1 | Yes | Circular | Plain or Reinforced Concrete | 24 | 24 | 122 |  | Unprotected | 1 | 0 | 24 | Catch Basin | Other | Yes | 10 | No |  |  |  |  | No | No |  |  | 1 |  | \\filestore.dot.state.oh.us\Conduits_Inspection\D12\CUYAHOGA\US\422\1966641 | See 1973 CUY-422-13.96 sheets 24 and 65 | [5 empty] | 8 | 2017-03-20 16:26 | 2017 | 12 | Remote inspection |  | lmincek2 | 2017-02-27 15:45 | lmincek2 | 2017-02-27 15:45 | Remote inspection | 8 | 8 |  | 8 |  |  |  | 5 | 8 | 8 | 8 | 8 | 8 | 8 | 8 | 8 | Open - no restriction | Inlet manhole riser ring falling into structure and lid is broken. Barrel obstructed approximately 90%. | 2017-03-20 16:26 |  |  | wgerber1 | 2017-03-20 16:26 | wgerber1 | 2017-03-20 16:26 | https://collectornew.dot.state.oh.us/arcgis/rest/services/CULVERTS/Culvert_Inventory_Viewer/MapServer/0/44357/attachments | https://collectornew.dot.state.oh.us/arcgis/rest/services/CULVERTS/Culvert_Inventory_Viewer/MapServer/8/146488/attachments | https://gis3.dot.state.oh.us/ConduitInventory/index.html?center=-81.485319,41.424493&level=17
12 | GEA | 00422 | 0.018 | 1966642 | SGEAUS00422**N | GEA-422-0.018 | US |  |  | 41.3888 | -81.3915 | 2023-12-31 | Active | 1986-01-02 |  | Mainline | No |  |  | State DOT | State DOT | A | Ditches | 1 | No | Circular | Plain or Reinforced Concrete | 15 | 15 | 140 |  | Unprotected | 1 | 0 | 15 | Catch Basin | Half Height Concrete Headwall | Yes | 4 | No |  |  |  |  | No | No |  |  | 1 |  | \\filestore.dot.state.oh.us\Conduits_Inspection\D12\GEAUGA\US\422\1966642 | See 1986 CUY-422-18.40 sheets 31 and 77 | [5 empty] | 8 | 2017-03-29 16:26 | 2017 | 12 | Inspection from ends of conduit |  | lmincek2 | 2017-02-27 18:46 | lmincek2 | 2017-03-02 12:11 | Inspection from ends of conduit | 8 | 8 |  | 8 |  |  | 8 | 8 | 8 | 8 | 8 | 8 | 8 | 6 | 4 | 8 | Open - no restriction | North roadway/USR 422 slope is slipping-8+ guardrail posts lost fill material around the back side. CMP running down the slope has heavy layers of rust with perforations and deformation. Embankment is settling over the CMP-NOT UNDER PAVEMENT. | 2017-03-29 16:26 |  |  | wgerber1 | 2017-03-29 16:26 | wgerber1 | 2017-03-29 16:26 | https://collectornew.dot.state.oh.us/arcgis/rest/services/CULVERTS/Culvert_Inventory_Viewer/MapServer/0/44567/attachments | https://collectornew.dot.state.oh.us/arcgis/rest/services/CULVERTS/Culvert_Inventory_Viewer/MapServer/8/97506/attachments | https://gis3.dot.state.oh.us/ConduitInventory/index.html?center=-81.391518,41.388838&level=17
12 | CUY | 18361 | 0.385 | 1966643 | SCUYRA18361**C | CUY-18361-0.385 | RA |  |  | 41.3963 | -81.438 | 2023-12-31 | Active | 1973-01-02 |  | Ramp to the Left | No |  |  | State DOT | State DOT | A | Ditches | 1 | No | Circular | Plain or Reinforced Concrete | 15 | 15 | 76 |  | Unprotected | 3 | 0 | 15 | Manhole | Manhole | Yes | 12 | No |  |  |  |  | No | No |  |  | 1 |  | \\filestore.dot.state.oh.us\Conduits_Inspection\D12\CUYAHOGA\RA\18361\1966643 | See 1973 CUY-422-16.33 sheets 35 and 122 | [5 empty] | 8 | 2017-03-23 18:32 | 2017 | 12 | Remote inspection |  | lmincek2 | 2017-02-27 15:06 | lmincek2 | 2017-02-27 15:06 | Remote inspection | 8 | 8 |  | 8 |  |  |  | 8 |  |  |  |  | 8 |  |  | 8 | Open - no restriction | Could not get the inlet MH lid open- inserted the pole camera into the outlet MH and video recorded upstream. | 2017-03-23 18:32 |  |  | wgerber1 | 2017-03-23 18:32 | wgerber1 | 2017-03-23 18:32 | https://collectornew.dot.state.oh.us/arcgis/rest/services/CULVERTS/Culvert_Inventory_Viewer/MapServer/0/44344/attachments | https://collectornew.dot.state.oh.us/arcgis/rest/services/CULVERTS/Culvert_Inventory_Viewer/MapServer/8/73726/attachments | https://gis3.dot.state.oh.us/ConduitInventory/index.html?center=-81.437953,41.396309&level=17
12 | CUY | 00422 | 18.782 | 1966644 | SCUYUS00422**N | CUY-422-18.782 | US |  |  | 41.3918 | -81.4219 | 2023-12-31 | Active | 1986-01-02 |  | Mainline | No |  |  | State DOT | State DOT | A | Ditches | 1 | Yes | Circular | Plain or Reinforced Concrete | 15 | 15 | 145 |  | Unprotected | 5 | 0 | 15 | Catch Basin | Catch Basin | Yes | 5 | No |  |  |  |  | No | No |  |  | 1 |  | \\filestore.dot.state.oh.us\Conduits_Inspection\D12\CUYAHOGA\US\422\1966644 | See 1986 CUY-422-18.40 sheets 23 and 56 | [5 empty] | 8 | 2017-03-28 14:53 | 2017 | 12 | Inspection from ends of conduit |  | lmincek2 | 2017-02-27 17:31 | wgerber1 | 2017-03-28 14:50 | Inspection from ends of conduit | 8 | 8 |  | 8 |  |  |  | 6 |  |  |  |  | 8 | 8 |  | 8 | Open - no restriction | Both inlet and outlet CB obstructed. Outlet CB obstructed approximately 75%. | 2017-03-28 14:53 |  |  | wgerber1 | 2017-03-28 14:53 | wgerber1 | 2017-03-28 14:53 | https://collectornew.dot.state.oh.us/arcgis/rest/services/CULVERTS/Culvert_Inventory_Viewer/MapServer/0/46012/attachments | https://collectornew.dot.state.oh.us/arcgis/rest/services/CULVERTS/Culvert_Inventory_Viewer/MapServer/8/97531/attachments | https://gis3.dot.state.oh.us/ConduitInventory/index.html?center=-81.421937,41.391768&level=17
12 | CUY | 00422 | 15.339 | 1966645 | SCUYUS00422**C | CUY-422-15.339 | US |  | 15.339 | 41.4166 | -81.4753 | 2023-12-31 | Active | 1973-01-02 |  | Mainline | No |  |  | State DOT | State DOT | A | Ditches | 1 | No | Circular | Plain or Reinforced Concrete | 15 | 15 | 95 |  | Unprotected | 1.1 | 0 | 15 | Catch Basin | Third Height Concrete Headwall | Yes | 5 | No |  |  |  |  | No | No |  |  | 1 |  | \\filestore.dot.state.oh.us\Conduits_Inspection\D12\CUYAHOGA\US\422\1966645 | See 1973 CUY-422-13.96 sheets 28 and 74 | [5 empty] | 5 | 2017-03-20 19:17 | 2017 | 12 | Inspection from ends of conduit |  | lmincek2 | 2017-02-27 16:18 | lmincek2 | 2017-02-27 16:18 | Inspection from ends of conduit | 5 | 8 |  | 8 |  |  | 8 | 4 | 8 | 8 | 8 | 8 | 6 | 8 | 8 | 5 | Open - no restriction | Steel guardrail post driven through pipe 20' from inlet CB- under high speed paved shoulder. Shoulder pavement and dirt washing into pipe causing a sinkhole on the shoulder. Inlet CB grates and steel frame are badly rusted. Upper portion of inlet CB that supports the metal frame-on the west side of the CB-has deteriorated away and the frame is suspended without lower support. Inlet CB Obstructed with approximately 7" of sediment. Pipe is obstructed approximately 50% with tufa and sediment. Outlet end of pipe is damaged- piece of concrete pipe is missing apparently from an impact. | 2017-03-20 19:17 |  |  | wgerber1 | 2017-03-20 19:17 | wgerber1 | 2017-03-20 19:17 | https://collectornew.dot.state.oh.us/arcgis/rest/services/CULVERTS/Culvert_Inventory_Viewer/MapServer/0/44367/attachments | https://collectornew.dot.state.oh.us/arcgis/rest/services/CULVERTS/Culvert_Inventory_Viewer/MapServer/8/116004/attachments | https://gis3.dot.state.oh.us/ConduitInventory/index.html?center=-81.475311,41.416592&level=17
12 | CUY | 00422 | 19.688 | 1966646 | SCUYUS00422**C | CUY-422-19.688 | US |  | 19.688 | 41.3898 | -81.4066 | 2023-12-31 | Active | 1986-01-02 |  | Mainline | No |  |  | State DOT | State DOT | A | Ditches | 1 | No | Circular | Plain or Reinforced Concrete | 21 | 21 | 78 |  | Unprotected | 4 | 0 | 21 | Catch Basin | Catch Basin | Yes | 6 | No |  |  |  |  | No | No |  |  | 1 |  | \\filestore.dot.state.oh.us\Conduits_Inspection\D12\CUYAHOGA\US\422\1966646 | See 1986 CUY-422-18.40 sheets 27 and 66 | [5 empty] | 8 | 2017-03-28 17:45 | 2017 | 12 | Inspection from ends of conduit |  | lmincek2 | 2017-02-27 18:24 | lmincek2 | 2017-02-27 18:24 | Inspection from ends of conduit | 8 | 8 |  | 8 |  |  |  | 5 |  |  |  |  | 8 |  |  | 8 | Open - no restriction | Inlet CB is undermined and the concrete paved pad around the structure is cracked. Water is flowing under the concrete pad and flowing into the CB around the pipe entering the south wall. | 2017-03-28 17:45 |  |  | wgerber1 | 2017-03-28 17:45 | wgerber1 | 2017-03-28 17:45 | https://collectornew.dot.state.oh.us/arcgis/rest/services/CULVERTS/Culvert_Inventory_Viewer/MapServer/0/44400/attachments | https://collectornew.dot.state.oh.us/arcgis/rest/services/CULVERTS/Culvert_Inventory_Viewer/MapServer/8/96675/attachments | https://gis3.dot.state.oh.us/ConduitInventory/index.html?center=-81.406621,41.389760&level=17
12 | CUY | 00422 | 20.087 | 1966647 | SCUYUS00422**C | CUY-422-20.087 | US |  | 20.087 | 41.389 | -81.399 | 2023-12-31 | Active | 1986-01-02 | http://contracts.dot.state.oh.us/common/searchAPI.do?cabinetId=1002&PID_NUM=115060 | Mainline | No |  |  | State DOT | State DOT | A | Ditches | 1 | No | Circular | Plain or Reinforced Concrete | 30 | 30 | 96 |  | Unprotected | 2.1 | 0 | 30 | Catch Basin | Half Height Concrete Headwall | Yes | 4 | No |  |  |  |  | No | No |  |  | 1 |  | \\filestore.dot.state.oh.us\Conduits_Inspection\D12\CUYAHOGA\US\422\1966647 | See 1986 CUY-422-18.40 sheets 29 and 72 |  |  |  | 115060 | 2025 | 8 | 2017-03-28 18:26 | 2017 | 12 | Inspection from ends of conduit |  | lmincek2 | 2017-02-27 18:38 | lmincek2 | 2017-02-27 18:38 | Inspection from ends of conduit | 8 | 8 |  | 8 |  |  | 4 | 5 | 8 | 3 | 8 | 4 | 8 | 8 | 4 | 8 | Open - no restriction | Last 2 sections of pipe at outlet misaligned and about to drop off. Outlet headwall rotated approximately 4". Outlet/downstream channel protection undermined,broken and caving in. Outlet embankment slipping. Inlet CB, concrete paved pad, deteriorated with exposed rusted rebar. | 2017-03-28 18:26 |  |  | wgerber1 | 2017-03-28 18:27 | wgerber1 | 2017-03-28 18:27 | https://collectornew.dot.state.oh.us/arcgis/rest/services/CULVERTS/Culvert_Inventory_Viewer/MapServer/0/44403/attachments | https://collectornew.dot.state.oh.us/arcgis/rest/services/CULVERTS/Culvert_Inventory_Viewer/MapServer/8/137688/attachments | https://gis3.dot.state.oh.us/ConduitInventory/index.html?center=-81.399013,41.389015&level=17
12 | CUY | 00422 | 14.642 | 1966648 | SCUYUS00422**N | CUY-422-14.642 | US |  |  | 41.4239 | -81.4827 | 2023-12-31 | Active | 1973-01-02 |  | Mainline | No |  |  | State DOT | State DOT | A | Ditches | 1 | No | Circular | Plain or Reinforced Concrete | 30 | 30 | 112 |  | Unprotected | 1 | 0 | 30 | Manhole | Third Height Concrete Headwall | Yes | 11 | No |  |  |  |  | No | No |  |  | 1 |  | \\filestore.dot.state.oh.us\Conduits_Inspection\D12\CUYAHOGA\US\422\1966648 | See 1973 CUY-422-13.96 sheets 25 and 67 | [5 empty] | 8 | 2017-03-20 17:17 | 2017 | 12 | Inspection from ends of conduit |  | lmincek2 | 2017-02-27 16:01 | lmincek2 | 2017-02-27 16:01 | Inspection from ends of conduit | 8 | 8 |  | 8 |  |  | 8 | 8 | 8 | 6 | 8 | 7 | 8 | 8 | 6 | 8 | Open - no restriction | Downstream channel slipping-considerable embankment erosion parallel to USR 422, west of the outlet end of the pipe. Approximately 3"-4" of tufa buildup throughout barrel. | 2017-03-20 17:17 |  |  | wgerber1 | 2017-03-20 17:17 | wgerber1 | 2017-03-20 17:17 | https://collectornew.dot.state.oh.us/arcgis/rest/services/CULVERTS/Culvert_Inventory_Viewer/MapServer/0/44361/attachments | https://collectornew.dot.state.oh.us/arcgis/rest/services/CULVERTS/Culvert_Inventory_Viewer/MapServer/8/118328/attachments | https://gis3.dot.state.oh.us/ConduitInventory/index.html?center=-81.482658,41.423921&level=17
12 | CUY | 00422 | 18.68 | 1966649 | SCUYUS00422**C | CUY-422-18.680 | US |  | 18.68 | 41.3928 | -81.4249 | 2023-12-31 | Active | 1986-01-02 |  | Mainline | No |  |  | State DOT | State DOT | A | Ditches | 1 | No | Circular | Plain or Reinforced Concrete | 15 | 15 | 95 |  | Unprotected | 2.6 | 0 | 15 | Catch Basin | Half Height Concrete Headwall | Yes | 6 | No |  |  |  |  | No | No |  |  | 1 |  | \\filestore.dot.state.oh.us\Conduits_Inspection\D12\CUYAHOGA\US\422\1966649 | See 1986 CUY-422-18.40 sheets 22 and 53 | [5 empty] | 8 | 2017-03-28 14:22 | 2017 | 12 | Inspection from ends of conduit |  | lmincek2 | 2017-02-27 17:22 | lmincek2 | 2017-02-27 17:22 | Inspection from ends of conduit | 8 | 8 |  | 8 |  |  | 8 | 8 | 8 | 8 | 8 | 8 | 8 |  | 8 | 8 | Open - no restriction |  | 2017-03-28 14:22 |  |  | wgerber1 | 2017-03-28 14:22 | wgerber1 | 2017-03-28 14:22 | https://collectornew.dot.state.oh.us/arcgis/rest/services/CULVERTS/Culvert_Inventory_Viewer/MapServer/0/44387/attachments | https://collectornew.dot.state.oh.us/arcgis/rest/services/CULVERTS/Culvert_Inventory_Viewer/MapServer/8/118906/attachments | https://gis3.dot.state.oh.us/ConduitInventory/index.html?center=-81.424917,41.392753&level=17
12 | CUY | 00422 | 19.162 | 1966650 | SCUYUS00422**N | CUY-422-19.162 | US |  |  | 41.39 | -81.4154 | 2023-12-31 | Active | 1986-01-02 |  | Mainline | No |  |  | State DOT | State DOT | A | Ditches | 1 | No | Circular | Plain or Reinforced Concrete | 15 | 15 | 79 |  | Unprotected | 1 | 0 | 15 | Catch Basin | Third Height Concrete Headwall | Yes | 5 | No |  |  |  |  | No | No |  |  | 1 |  | \\filestore.dot.state.oh.us\Conduits_Inspection\D12\CUYAHOGA\US\422\1966650 | See 1986 CUY-422-18.40 sheets 25 and 61 | [5 empty] | 8 | 2017-03-28 16:57 | 2017 | 12 | Inspection from ends of conduit |  | lmincek2 | 2017-02-27 18:05 | lmincek2 | 2017-02-27 18:05 | Inspection from ends of conduit | 8 | 8 |  | 8 |  |  | 8 | 8 | 8 | 8 | 5 | 8 | 8 |  | 8 | 8 | Open - no restriction | Outlet channel obstructed approximately 95%+ causing outlet end of pipe to remain nearly full of water at all times. | 2017-03-28 16:57 |  |  | wgerber1 | 2017-03-28 16:57 | wgerber1 | 2017-03-28 16:57 | https://collectornew.dot.state.oh.us/arcgis/rest/services/CULVERTS/Culvert_Inventory_Viewer/MapServer/0/44395/attachments | https://collectornew.dot.state.oh.us/arcgis/rest/services/CULVERTS/Culvert_Inventory_Viewer/MapServer/8/68107/attachments | https://gis3.dot.state.oh.us/ConduitInventory/index.html?center=-81.415363,41.390040&level=17
12 | CUY | 00422 | 19.413 | 1966651 | SCUYUS00422**C | CUY-422-19.413 | US |  | 19.413 | 41.3895 | -81.4119 | 2023-12-31 | Active | 1986-01-02 |  | Mainline | No |  |  | State DOT | State DOT | A | Ditches | 1 | No | Circular | Plain or Reinforced Concrete | 15 | 15 | 90 |  | Unprotected | 1 | 0 | 15 | Catch Basin | Third Height Concrete Headwall | Yes | 5 | No |  |  |  |  | No | No |  |  | 1 |  | \\filestore.dot.state.oh.us\Conduits_Inspection\D12\CUYAHOGA\US\422\1966651 | See 1986 CUY-422-18.40 sheets 26 and 63 | [5 empty] | 8 | 2017-03-28 17:20 | 2017 | 12 | Inspection from ends of conduit |  | lmincek2 | 2017-02-27 18:16 | lmincek2 | 2017-02-27 18:16 | Inspection from ends of conduit | 8 | 8 |  | 8 |  |  | 8 | 8 | 8 | 8 | 8 | 8 | 8 | 8 | 8 | 8 | Open - no restriction | Minor pavement cracking, doesn't appear to be culvert related. | 2017-03-28 17:20 |  |  | wgerber1 | 2017-03-28 17:20 | wgerber1 | 2017-03-28 17:20 | https://collectornew.dot.state.oh.us/arcgis/rest/services/CULVERTS/Culvert_Inventory_Viewer/MapServer/0/44398/attachments | https://collectornew.dot.state.oh.us/arcgis/rest/services/CULVERTS/Culvert_Inventory_Viewer/MapServer/8/114622/attachments | https://gis3.dot.state.oh.us/ConduitInventory/index.html?center=-81.411904,41.389512&level=17
12 | CUY | 00422 | 14.453 | 1966652 | SCUYUS00422**N | CUY-422-14.453 | US |  |  | 41.4252 | -81.4859 | 2023-12-31 | Active | 1973-01-02 |  | Mainline | No |  |  | State DOT | State DOT | A | Ditches | 1 | No | Circular | Plain or Reinforced Concrete | 18 | 18 | 90 |  | Unprotected | 1 | 0 | 18 | Catch Basin | Catch Basin | Yes | 6 | No |  |  |  |  | No | No |  |  | 1 |  | \\filestore.dot.state.oh.us\Conduits_Inspection\D12\CUYAHOGA\US\422\1966652 | See 1973 CUY-422-13.96 sheets 24 and 64 | [5 empty] | 8 | 2017-03-20 15:27 | 2017 | 12 | Remote inspection |  | lmincek2 | 2017-02-27 15:37 | lmincek2 | 2017-02-27 15:37 | Remote inspection | 8 | 8 |  | 8 |  |  |  | 5 | [5 empty] | 8 | 5 | 8 | Open - no restriction | Inlet catch basin is obstructed 100%. Deposited of tufa throughout the entire Barrel. Outlet catch basin has one broken grate with deteriorated mortar and bricks. | 2017-03-20 15:27 |  |  | wgerber1 | 2017-03-20 15:27 | wgerber1 | 2017-03-20 15:27 | https://collectornew.dot.state.oh.us/arcgis/rest/services/CULVERTS/Culvert_Inventory_Viewer/MapServer/0/44354/attachments | https://collectornew.dot.state.oh.us/arcgis/rest/services/CULVERTS/Culvert_Inventory_Viewer/MapServer/8/118154/attachments | https://gis3.dot.state.oh.us/ConduitInventory/index.html?center=-81.485933,41.425170&level=17
12 | GEA | 00422 | 0.614 | 1967051 | SGEAUS00422**C | GEA-422-0.614 | US |  | 0.614 | 41.3875 | -81.3801 | 2023-12-31 | Active | 1986-01-02 |  | Mainline | No |  |  | State DOT | State DOT | A | Ditches | 1 | Yes | Circular | Plain or Reinforced Concrete | 15 | 15 | 118 |  | Unprotected | 1 | 0 | 15 | Catch Basin | Full Height Concrete Headwall | Yes | 4 | No |  |  |  |  | No | No |  |  | 1 |  | \\filestore.dot.state.oh.us\Conduits_Inspection\D12\GEAUGA\US\422\1967051 | See 1986 CUY-422-18.40 sheets 34 and 86 | [5 empty] | 8 | 2017-03-29 17:19 | 2017 | 12 | Inspection from ends of conduit |  | lmincek2 | 2017-02-27 19:19 | lmincek2 | 2017-02-27 19:19 | Inspection from ends of conduit | 8 | 8 |  | 8 |  |  | 8 | 8 | 8 | 8 | 5 | 8 | 8 | 8 | 8 | 8 | Open - no restriction | Downstream outlet channel obstructed with vegetation and sediment 100%. Outlet end of pipe maintains completely full of water at all times. | 2017-03-29 17:19 |  |  | wgerber1 | 2017-03-29 17:20 | wgerber1 | 2017-03-29 17:20 | https://collectornew.dot.state.oh.us/arcgis/rest/services/CULVERTS/Culvert_Inventory_Viewer/MapServer/0/44411/attachments | https://collectornew.dot.state.oh.us/arcgis/rest/services/CULVERTS/Culvert_Inventory_Viewer/MapServer/8/73426/attachments | https://gis3.dot.state.oh.us/ConduitInventory/index.html?center=-81.380138,41.387532&level=17
12 | GEA | 00422 | 1.259 | 1967052 | SGEAUS00422**N | GEA-422-1.259 | US |  |  | 41.3893 | -81.3679 | 2023-12-31 | Active | 1986-01-02 |  | Mainline | No |  |  | State DOT | State DOT | A | Ditches | 1 | Yes | Circular | Plain or Reinforced Concrete | 15 | 15 | 110 |  | Unprotected | 2 | 0 | 15 | Catch Basin | Third Height Concrete Headwall | Yes | 3 | No |  |  |  |  | No | No |  |  | 1 |  | \\filestore.dot.state.oh.us\Conduits_Inspection\D12\GEAUGA\US\422\1967052 | See 1986 CUY-422-18.40 sheets 37 and 98 | [5 empty] | 8 | 2017-03-29 18:16 | 2017 | 12 | Inspection from ends of conduit |  | lmincek2 | 2017-02-27 19:53 | lmincek2 | 2017-02-27 19:53 | Inspection from ends of conduit | 8 | 8 |  | 8 |  |  | 8 | 8 | 8 | 8 | 8 | 8 | 8 |  | 7 | 8 | Open - no restriction | Outlet is CMP-outside pavement area-and has heavy layers of rust with perforations. Invert completely rusted out within 5' of the outlet. Minor embankment erosion near outlet due to water flowing out of perforations and under pipe. | 2017-03-29 18:16 |  |  | wgerber1 | 2017-03-29 18:16 | wgerber1 | 2017-03-29 18:16 | https://collectornew.dot.state.oh.us/arcgis/rest/services/CULVERTS/Culvert_Inventory_Viewer/MapServer/0/44415/attachments | https://collectornew.dot.state.oh.us/arcgis/rest/services/CULVERTS/Culvert_Inventory_Viewer/MapServer/8/96676/attachments | https://gis3.dot.state.oh.us/ConduitInventory/index.html?center=-81.367908,41.389331&level=17
12 | GEA | 00422 | 0.803 | 1967053 | SGEAUS00422**C | GEA-422-0.803 | US |  | 0.803 | 41.3878 | -81.3765 | 2023-12-31 | Active | 1986-01-02 |  | Mainline | No |  |  | State DOT | State DOT | A | Ditches | 1 | No | Circular | Plain or Reinforced Concrete | 15 | 15 | 126 |  | Unprotected | 1 | 0 | 15 | Catch Basin | Full Height Concrete Headwall | Yes | 4 | No |  |  |  |  | No | No |  |  | 1 |  | \\filestore.dot.state.oh.us\Conduits_Inspection\D12\GEAUGA\US\422\1967053 | See 1986 CUY-422-18.40 sheets 35 and 90 | [5 empty] | 8 | 2017-09-05 14:59 | 2017 | 12 | Inspection from ends of conduit |  | lmincek2 | 2017-02-27 19:29 | wgerber1 | 2017-09-05 14:58 | Inspection from ends of conduit | 8 | 8 |  | 8 |  |  | 8 | 8 |  | 8 | 0 | 9 | 8 |  | 8 | 8 | Open - no restriction | Outlet completely submerged. Downstream channel choked with vegetation | 2017-09-05 14:59 |  |  | wgerber1 | 2017-09-05 15:00 | wgerber1 | 2017-09-05 15:00 | https://collectornew.dot.state.oh.us/arcgis/rest/services/CULVERTS/Culvert_Inventory_Viewer/MapServer/0/51658/attachments | https://collectornew.dot.state.oh.us/arcgis/rest/services/CULVERTS/Culvert_Inventory_Viewer/MapServer/8/27793/attachments | https://gis3.dot.state.oh.us/ConduitInventory/index.html?center=-81.376497,41.387765&level=17
12 | GEA | 00422 | 1.167 | 1967054 | SGEAUS00422**N | GEA-422-1.167 | US |  |  | 41.3891 | -81.3696 | 2023-12-31 | Active | 1986-01-02 |  | Mainline | No |  |  | State DOT | State DOT | A | Ditches | 1 | No | Circular | Plain or Reinforced Concrete | 15 | 15 | 99 |  | Unprotected | 1 | 0 | 15 | Catch Basin | Third Height Concrete Headwall | Yes | 4 | No |  |  |  |  | No | No |  |  | 1 |  | \\filestore.dot.state.oh.us\Conduits_Inspection\D12\GEAUGA\US\422\1967054 | See 1986 CUY-422-18.40 sheets 36 and 97 | [5 empty] | 8 | 2017-03-29 18:45 | 2017 | 12 | Inspection from ends of conduit |  | lmincek2 | 2017-02-27 19:49 | lmincek2 | 2017-02-27 19:49 | Inspection from ends of conduit | 8 | 8 |  | 8 |  |  | 8 | 8 | 8 | 8 | 8 | 8 | 8 | 8 | 7 | 8 | Open - no restriction | Outlet end of pipe is CMP and the last 6'-7' of the pipe is completely rusted away. Remaining portion of CMP has heavy layers of rust with perforations-not under pavement. Metal gate from inlet CB is in the basin. | 2017-03-29 18:45 |  |  | wgerber1 | 2017-03-29 18:45 | wgerber1 | 2017-03-29 18:45 | https://collectornew.dot.state.oh.us/arcgis/rest/services/CULVERTS/Culvert_Inventory_Viewer/MapServer/0/44414/attachments | https://collectornew.dot.state.oh.us/arcgis/rest/services/CULVERTS/Culvert_Inventory_Viewer/MapServer/8/69625/attachments | https://gis3.dot.state.oh.us/ConduitInventory/index.html?center=-81.369650,41.389126&level=17
12 | GEA | 00422 | 1.468 | 1967484 | SGEAUS00422**C | GEA-422-1.468 | US |  | 1.468 | 41.3892 | -81.3639 | 2023-12-31 | Active | 1986-01-02 | http://contracts.dot.state.oh.us/common/searchAPI.do?cabinetId=1002&PID_NUM=115060 | Mainline | No |  |  | State DOT | State DOT | A | Ditches | 1 | Yes | Circular | Plain or Reinforced Concrete | 15 | 15 | 200 |  | Unprotected | 1 | 0 | 15 | Catch Basin | Half Height Concrete Headwall | Yes | 3 | No |  |  |  |  | No | No |  |  | 1 |  | \\filestore.dot.state.oh.us\Conduits_Inspection\D12\GEAUGA\US\422\1967484 | See 1986 CUY-422-18.40 sheets 38 and 102 |  |  |  | 115060 | 2025 | 8 | 2017-03-31 13:36 | 2017 | 12 | Inspection from ends of conduit |  | lmincek2 | 2017-02-28 11:21 | lmincek2 | 2017-02-28 11:21 | Inspection from ends of conduit | 8 | 8 |  | 8 |  |  | 8 | 8 | 8 | 4 | 8 | 4 | 8 | 8 | 4 | 8 | Open - no restriction | CMP outside pavement area heavily rusted with perforations-CMP would be rated "4". Settlement over CMP down slope. Concrete paved channel protection failed-broken,shifted,undermined. Embankment erosion-skipping due to failed channel protection. | 2017-03-31 13:36 |  |  | wgerber1 | 2017-03-31 13:36 | wgerber1 | 2017-03-31 13:36 | https://collectornew.dot.state.oh.us/arcgis/rest/services/CULVERTS/Culvert_Inventory_Viewer/MapServer/0/44417/attachments | https://collectornew.dot.state.oh.us/arcgis/rest/services/CULVERTS/Culvert_Inventory_Viewer/MapServer/8/70674/attachments | https://gis3.dot.state.oh.us/ConduitInventory/index.html?center=-81.363869,41.389175&level=17
12 | GEA | 00422 | 1.599 | 1967485 | SGEAUS00422**N | GEA-422-1.599 | US |  |  | 41.3899 | -81.3614 | 2023-12-31 | Active | 1986-01-02 |  | Mainline | No |  |  | State DOT | State DOT | A | Ditches | 1 | Yes | Circular | Plain or Reinforced Concrete | 15 | 15 | 103 |  | Unprotected | 1 | 0 | 15 | Catch Basin | Third Height Concrete Headwall | Yes | 5 | No |  |  |  |  | No | No |  |  | 1 |  | \\filestore.dot.state.oh.us\Conduits_Inspection\D12\GEAUGA\US\422\1967485 | See 1986 CUY-422-18.40 sheets 38 and 104 | [5 empty] | 8 | 2017-03-29 17:51 | 2017 | 12 | Inspection from ends of conduit |  | lmincek2 | 2017-02-28 11:29 | lmincek2 | 2017-02-28 11:29 | Inspection from ends of conduit | 8 | 8 |  | 8 |  |  | 8 | 8 | 8 | 8 | 6 | 8 | 8 | 8 | 8 | 8 | Open - no restriction | CMP at outlet only- heavy layers of rust with perforations and deformation. Downstream outlet channel choked with vegetation and sediment causing the culvert to maintain 1/2 full of water at all times. | 2017-03-29 17:51 |  |  | wgerber1 | 2017-03-29 17:51 | wgerber1 | 2017-03-29 17:51 | https://collectornew.dot.state.oh.us/arcgis/rest/services/CULVERTS/Culvert_Inventory_Viewer/MapServer/0/44418/attachments | https://collectornew.dot.state.oh.us/arcgis/rest/services/CULVERTS/Culvert_Inventory_Viewer/MapServer/8/138214/attachments | https://gis3.dot.state.oh.us/ConduitInventory/index.html?center=-81.361382,41.389933&level=17
12 | GEA | 00422 | 2.746 | 1967888 | SGEAUS00422**C | GEA-422-2.746 | US |  | 2.746 | 41.3875 | -81.3396 | 2023-12-31 | Active |  |  | Mainline | No |  |  | State DOT | State DOT | A | Storm sewers | 1 | No | Circular | Plain or Reinforced Concrete | 12 | 12 | 64 |  |  | 1 | 0 | 12 | Catch Basin | Catch Basin | Yes | 3 | No |  |  |  |  | No | No |  |  | 1 |  | \\filestore.dot.state.oh.us\Conduits_Inspection\D12\GEAUGA\US\422\1967888 | See 1986 CUY-422-18.40 sheets 162 and 168 | [5 empty] | 8 | 2020-02-07 13:28 | 2020 | 12 | Inspection from ends of conduit |  | lmincek2 | 2017-02-28 15:07 | lmincek2 | 2017-02-28 15:07 | Inspection from ends of conduit | 8 | 8 |  | 8 |  |  | 8 |  | 8 | 8 | 8 |  | 8 |  | 8 | 8 | Open - no restriction |  | 2020-02-07 13:28 |  |  | mboerio2 | 2020-02-07 13:28 | mboerio2 | 2020-02-07 13:28 | https://collectornew.dot.state.oh.us/arcgis/rest/services/CULVERTS/Culvert_Inventory_Viewer/MapServer/0/44439/attachments | https://collectornew.dot.state.oh.us/arcgis/rest/services/CULVERTS/Culvert_Inventory_Viewer/MapServer/8/88626/attachments | https://gis3.dot.state.oh.us/ConduitInventory/index.html?center=-81.339559,41.387451&level=17
12 | GEA | 00306 | 2.713 | 1967889 | SGEASR00306**C | GEA-306-2.713 | SR |  | 2.713 | 41.3869 | -81.3391 | 2023-12-31 | Active | 1986-01-02 |  | Mainline | No |  |  | State DOT | State DOT | A | Storm sewers | 1 | No | Circular | Plain or Reinforced Concrete | 18 | 18 | 80 |  | Unprotected | 1 | 0 | 18 | Catch Basin | Catch Basin | Yes | 3 | No |  |  |  |  | No | No |  |  | 1 |  | \\filestore.dot.state.oh.us\Conduits_Inspection\D12\GEAUGA\SR\306\1967889 | See 1986 CUY-422-18.40 sheets 44, 120, 179 and 180 | [5 empty] | 8 | 2017-03-31 17:19 | 2017 | 12 | Inspection from ends of conduit |  | lmincek2 | 2017-02-28 12:41 | lmincek2 | 2017-02-28 12:41 | Inspection from ends of conduit | 8 | 8 |  | 8 |  |  |  | 6 |  |  |  |  | 8 |  |  | 8 | Open - no restriction | Water entering both the inlet and outlet CB from around pipes causing sinkholes to form around the basin. | 2017-03-31 17:19 |  |  | wgerber1 | 2017-03-31 17:20 | wgerber1 | 2017-03-31 17:20 | https://collectornew.dot.state.oh.us/arcgis/rest/services/CULVERTS/Culvert_Inventory_Viewer/MapServer/0/44429/attachments | https://collectornew.dot.state.oh.us/arcgis/rest/services/CULVERTS/Culvert_Inventory_Viewer/MapServer/8/103456/attachments | https://gis3.dot.state.oh.us/ConduitInventory/index.html?center=-81.339066,41.386892&level=17
12 | GEA | 28001 | 0.177 | 1967890 | SGEARA28001**C | GEA-28001-0.177 | RA |  |  | 41.3877 | -81.3364 | 2023-12-31 | Active | 1985-01-02 |  | Ramp to the Left | No |  |  | State DOT | State DOT | A | Ditches | 1 | No | Circular | Plain or Reinforced Concrete | 15 | 15 | 117 |  | Unprotected | 1.7 | 0 | 15 | Catch Basin | Third Height Concrete Headwall | Yes | 3 | No |  |  |  |  | No | No |  |  | 1 |  | \\filestore.dot.state.oh.us\Conduits_Inspection\D12\GEAUGA\RA\28001\1967890 | See 1986 CUY-422-18.40 sheets 45, 121, 175 and 176 | [5 empty] | 8 | 2017-03-31 18:16 | 2017 | 12 | Inspection from ends of conduit |  | lmincek2 | 2017-02-28 12:52 | lmincek2 | 2017-02-28 12:52 | Inspection from ends of conduit | 8 | 8 |  | 8 |  |  | 8 | 8 | 8 | 8 | 5 | 8 | 8 |  | 8 | 8 | Open - no restriction | Downstream/outlet channel obstructed approximately 75% due to downstream channel choked with vegetation and sediment. Pipe maintains 12" of water at all times. | 2017-03-31 18:16 |  |  | wgerber1 | 2017-03-31 18:17 | wgerber1 | 2017-03-31 18:17 | https://collectornew.dot.state.oh.us/arcgis/rest/services/CULVERTS/Culvert_Inventory_Viewer/MapServer/0/44430/attachments | https://collectornew.dot.state.oh.us/arcgis/rest/services/CULVERTS/Culvert_Inventory_Viewer/MapServer/8/136313/attachments | https://gis3.dot.state.oh.us/ConduitInventory/index.html?center=-81.336380,41.387689&level=17
12 | GEA | 00306 | 2.594 | 1967891 | SGEASR00306**C | GEA-306-2.594 | SR |  | 2.594 | 41.3852 | -81.3395 | 2023-12-31 | Active | 1986-01-02 |  | Mainline | No |  |  | State DOT | State DOT | A | Storm sewers | 1 | No | Circular | Plain or Reinforced Concrete | 15 | 15 | 29 |  | Unprotected | 1 | 0 | 15 | Catch Basin | Catch Basin | Yes | 3 | No |  |  |  |  | No | No |  |  | 1 |  | \\filestore.dot.state.oh.us\Conduits_Inspection\D12\GEAUGA\SR\306\1967891 | See 1986 CUY-422-18.40 sheets 161 and 165a | [5 empty] | 6 | 2022-10-25 12:38 | 2022 | 12 | Inspection from ends of conduit |  | lmincek2 | 2017-02-28 15:15 | jkett1 | 2022-10-25 12:32 | Inspection from ends of conduit | 7 | 6 |  | 6 |  |  |  | 7 |  |  |  |  | 7 |  |  | 6 | Open - no restriction | Some debris in pipe. Alignment is wavy but it is not affecting waterflow. Conduit funtions as intended. | 2022-10-25 12:38 |  |  | jkett1 | 2022-10-25 12:42 | jkett1 | 2022-10-25 12:42 | https://collectornew.dot.state.oh.us/arcgis/rest/services/CULVERTS/Culvert_Inventory_Viewer/MapServer/0/44442/attachments | https://collectornew.dot.state.oh.us/arcgis/rest/services/CULVERTS/Culvert_Inventory_Viewer/MapServer/8/987628/attachments | https://gis3.dot.state.oh.us/ConduitInventory/index.html?center=-81.339493,41.385178&level=17
12 | GEA | 00422 | 2.452 | 1967893 | SGEAUS00422**C | GEA-422-2.452 | US |  | 2.452 | 41.3881 | -81.3452 | 2023-12-31 | Active | 1986-01-02 |  | Mainline | No |  |  | State DOT | State DOT | A | Ditches | 1 | No | Circular | Plain or Reinforced Concrete | 15 | 15 | 93 |  | Unprotected | 1.1 | 0 | 15 | Catch Basin | Third Height Concrete Headwall | Yes | 5 | No |  |  |  |  | No | No |  |  | 1 |  | \\filestore.dot.state.oh.us\Conduits_Inspection\D12\GEAUGA\US\422\1967893 | Se 1986 CUY-422-18.40 sheets 43 and 116 | [5 empty] | 8 | 2017-03-31 15:06 | 2017 | 12 | Inspection from ends of conduit |  | lmincek2 | 2017-02-28 12:09 | lmincek2 | 2017-02-28 12:09 | Inspection from ends of conduit | 8 | 8 |  | 8 |  |  | 8 | 8 | 8 | 8 | 8 | 8 | 8 |  | 8 | 8 | Open - no restriction | Downstream/outlet channel obstructed approximately 50% due to channel blockage by vegetation and sediment. | 2017-03-31 15:06 |  |  | wgerber1 | 2017-03-31 15:06 | wgerber1 | 2017-03-31 15:06 | https://collectornew.dot.state.oh.us/arcgis/rest/services/CULVERTS/Culvert_Inventory_Viewer/MapServer/0/44424/attachments | https://collectornew.dot.state.oh.us/arcgis/rest/services/CULVERTS/Culvert_Inventory_Viewer/MapServer/8/134505/attachments | https://gis3.dot.state.oh.us/ConduitInventory/index.html?center=-81.345150,41.388123&level=17
12 | GEA | 00306 | 2.728 | 1967894 | SGEASR00306**C | GEA-306-2.728 | SR |  | 2.728 | 41.3871 | -81.3391 | 2023-12-31 | Active | 1986-01-02 |  | Mainline | No |  |  | State DOT | State DOT | A | Ditches | 1 | No | Circular | Plain or Reinforced Concrete | 15 | 15 | 176 |  | Unprotected | 1 | 0 | 15 | Catch Basin | Catch Basin | Yes | 10 | No |  |  |  |  | No | No |  |  | 1 |  | \\filestore.dot.state.oh.us\Conduits_Inspection\D12\GEAUGA\SR\306\1967894 | See 1986 CUY-422-18.40 sheets 44, 120, 179, and 180 | [5 empty] | 8 | 2017-03-31 17:06 | 2017 | 12 | Inspection from ends of conduit |  | lmincek2 | 2017-02-28 12:32 | lmincek2 | 2017-02-28 12:32 | Inspection from ends of conduit | 8 | 8 |  | 8 |  |  |  | 8 |  |  |  |  | 8 | 8 |  | 8 | Open - no restriction | CMP running down the slope-outside pavement area-heavily rusted with perforations and distortion. CMP would be rated "4" but not under pavement. Water draining into outlet CB from around the pipe causing sinkholes around the CB. | 2017-03-31 17:06 |  |  | wgerber1 | 2017-03-31 17:17 | wgerber1 | 2017-03-31 17:17 | https://collectornew.dot.state.oh.us/arcgis/rest/services/CULVERTS/Culvert_Inventory_Viewer/MapServer/0/44428/attachments | https://collectornew.dot.state.oh.us/arcgis/rest/services/CULVERTS/Culvert_Inventory_Viewer/MapServer/8/98564/attachments | https://gis3.dot.state.oh.us/ConduitInventory/index.html?center=-81.339078,41.387109&level=17
12 | GEA | 00422 | 2.214 | 1967895 | SGEAUS00422**C | GEA-422-2.214 | US |  | 2.214 | 41.3889 | -81.3496 | 2023-12-31 | Active | 1986-01-02 |  | Mainline | No |  |  | State DOT | State DOT | A | Storm sewers | 1 | No | Circular | Plain or Reinforced Concrete | 12 | 12 | 78 |  | Unprotected | 9 | 0 | 12 | Catch Basin | Catch Basin | Yes | 8 | No |  |  |  |  | No | No |  |  | 1 |  | \\filestore.dot.state.oh.us\Conduits_Inspection\D12\GEAUGA\US\422\1967895 | See 1986 CUY-422-18.40 sheets 41 and 113 | [5 empty] | 8 | 2017-11-07 18:40 | 2017 | 12 | Remote inspection |  | lmincek2 | 2017-02-28 11:57 | lmincek2 | 2017-02-28 11:57 | Remote inspection | 8 | 8 |  | 8 |  |  |  | 8 |  |  | 8 |  | 8 | 8 |  | 8 | Open - no restriction | Tree growing around inlet CBs grate-inlet grate obstructed approximately 60% with garbage. | 2017-11-07 18:40 |  |  | wgerber1 | 2017-11-07 18:40 | wgerber1 | 2017-11-07 18:40 | https://collectornew.dot.state.oh.us/arcgis/rest/services/CULVERTS/Culvert_Inventory_Viewer/MapServer/0/44422/attachments | https://collectornew.dot.state.oh.us/arcgis/rest/services/CULVERTS/Culvert_Inventory_Viewer/MapServer/8/66391/attachments | https://gis3.dot.state.oh.us/ConduitInventory/index.html?center=-81.349598,41.388928&level=17
12 | GEA | 00422 | 2.572 | 1967896 | SGEAUS00422**N | GEA-422-2.572 | US |  |  | 41.3885 | -81.3428 | 2023-12-31 | Active | 1986-01-02 |  | Mainline | No |  |  | State DOT | State DOT | A | Ditches | 1 | No | Circular | Plain or Reinforced Concrete | 15 | 15 | 143 |  | Unprotected | 1 | 0 | 15 | Catch Basin | Third Height Concrete Headwall | Yes | 4 | No |  |  |  |  | No | No |  |  | 1 |  | \\filestore.dot.state.oh.us\Conduits_Inspection\D12\GEAUGA\US\422\1967896 | See 1986 CUY-422-18.40 sheets 43 and 117 | [5 empty] | 8 | 2017-03-31 15:31 | 2017 | 12 | Inspection from ends of conduit |  | lmincek2 | 2017-02-28 12:14 | lmincek2 | 2017-02-28 12:14 | Inspection from ends of conduit | 8 | 8 |  | 8 |  |  | 8 | 8 | 8 | 8 | 6 | 8 | 8 | 8 | 7 | 8 | Open - no restriction | Outlet channel obstructed 50% due to sediment deposits. CMP running down the slope is heavily rusted with perforations. The last 3' of pipe at the outlet end has rusted away. CMP would be rated "4" but not under pavement. | 2017-03-31 15:31 |  |  | wgerber1 | 2017-03-31 15:31 | wgerber1 | 2017-03-31 15:31 | https://collectornew.dot.state.oh.us/arcgis/rest/services/CULVERTS/Culvert_Inventory_Viewer/MapServer/0/44425/attachments | https://collectornew.dot.state.oh.us/arcgis/rest/services/CULVERTS/Culvert_Inventory_Viewer/MapServer/8/118908/attachments | https://gis3.dot.state.oh.us/ConduitInventory/index.html?center=-81.342761,41.388467&level=17
12 | GEA | 00306 | 2.823 | 1967897 | SGEASR00306**C | GEA-306-2.823 | SR |  | 2.823 | 41.3885 | -81.3396 | 2023-12-31 | Active | 1986-01-02 |  | Mainline | No |  |  | State DOT | State DOT | A | Ditches | 1 | No | Circular | Plain or Reinforced Concrete | 33 | 33 | 182 |  | Unprotected | 1 | 0 | 33 | Catch Basin | Half Height Concrete Headwall | Yes | 8 | No |  |  |  |  | No | No |  |  | 1 |  | \\filestore.dot.state.oh.us\Conduits_Inspection\D12\GEAUGA\SR\306\1967897 | See 1986 CUY-422-18.40 sheets 162 and 169 | [5 empty] | 6 | 2017-04-06 17:10 | 2017 | 12 | Inspection from ends of conduit |  | lmincek2 | 2017-02-28 14:53 | lmincek2 | 2017-02-28 14:53 | Inspection from ends of conduit | 6 | 6 |  | 6 |  |  | 8 | 8 | 8 | 8 | 5 | 8 | 8 |  | 8 | 6 | Open - no restriction | Could not perform a complete inspection-approximately 75% of the pipe is submerged. Inlet CB is 50-60% full of water. Downstream channel obstructed 100% with vegetation and sediment. | 2017-04-06 17:10 |  |  | wgerber1 | 2017-04-06 17:10 | mmoriart2@Editor | 2020-03-03 12:17 | https://collectornew.dot.state.oh.us/arcgis/rest/services/CULVERTS/Culvert_Inventory_Viewer/MapServer/0/44438/attachments | https://collectornew.dot.state.oh.us/arcgis/rest/services/CULVERTS/Culvert_Inventory_Viewer/MapServer/8/75411/attachments | https://gis3.dot.state.oh.us/ConduitInventory/index.html?center=-81.339564,41.388524&level=17
12 | GEA | 00422 | 2.216 | 1967898 | SGEAUS00422**N | GEA-422-2.216 | US |  |  | 41.389 | -81.3496 | 2023-12-31 | Active | 1986-01-02 |  | Mainline | No |  |  | State DOT | State DOT | A | Storm sewers | 1 | No | Circular | Plain or Reinforced Concrete | 12 | 12 | 78 |  | Unprotected | 9 | 0 | 12 | Catch Basin | Catch Basin | Yes | 8 | No |  |  |  |  | No | No |  |  | 1 |  | \\filestore.dot.state.oh.us\Conduits_Inspection\D12\GEAUGA\US\422\1967898 | See 1986 CUY-422-18.40 sheets 41 and 113 | [5 empty] | 8 | 2017-03-31 14:43 | 2017 | 12 | Inspection from ends of conduit |  | lmincek2 | 2017-02-28 12:00 | lmincek2 | 2017-02-28 12:00 | Inspection from ends of conduit | 8 | 8 |  | 8 |  |  |  | 8 |  |  |  |  | 8 | 8 |  | 8 | Open - no restriction |  | 2017-03-31 14:43 |  |  | wgerber1 | 2017-03-31 14:43 | wgerber1 | 2017-03-31 14:43 | https://collectornew.dot.state.oh.us/arcgis/rest/services/CULVERTS/Culvert_Inventory_Viewer/MapServer/0/44423/attachments | https://collectornew.dot.state.oh.us/arcgis/rest/services/CULVERTS/Culvert_Inventory_Viewer/MapServer/8/97509/attachments | https://gis3.dot.state.oh.us/ConduitInventory/index.html?center=-81.349592,41.388950&level=17
12 | GEA | 28001 | 0.319 | 1967899 | SGEARA28001**C | GEA-28001-0.319 | RA |  |  | 41.3884 | -81.3389 | 2023-12-31 | Active | 1986-01-02 |  | Ramp to the Left | No |  |  | State DOT | State DOT | A | Storm sewers | 1 | No | Circular | Plain or Reinforced Concrete | 18 | 18 | 105 |  | Unprotected | 1 | 0 | 18 | Catch Basin | Catch Basin | Yes | 4 | No |  |  |  |  | No | No |  |  | 1 |  | \\filestore.dot.state.oh.us\Conduits_Inspection\D12\GEAUGA\RA\28001\1967899 | See 1986 CUY-422-18.40 sheets 175 and 176 | [5 empty] | 8 | 2017-04-03 17:02 | 2017 | 12 | Inspection from ends of conduit |  | lmincek2 | 2017-02-28 14:09 | lmincek2 | 2017-02-28 14:09 | Inspection from ends of conduit | 8 | 8 |  | 8 |  |  |  | 8 |  |  |  |  | 8 |  |  | 8 | Open - no restriction | Outlet CB's grate is covered with debris. | 2017-04-03 17:02 |  |  | wgerber1 | 2017-04-03 17:03 | wgerber1 | 2017-04-03 17:03 | https://collectornew.dot.state.oh.us/arcgis/rest/services/CULVERTS/Culvert_Inventory_Viewer/MapServer/0/44434/attachments | https://collectornew.dot.state.oh.us/arcgis/rest/services/CULVERTS/Culvert_Inventory_Viewer/MapServer/8/111908/attachments | https://gis3.dot.state.oh.us/ConduitInventory/index.html?center=-81.338936,41.388447&level=17
12 | GEA | 00422 | 1.874 | 1967900 | SGEAUS00422**N | GEA-422-1.874 | US |  |  | 41.3899 | -81.3561 | 2023-12-31 | Active | 1986-01-02 |  | Mainline | No |  |  | State DOT | State DOT | A | Ditches | 1 | No | Circular | Plain or Reinforced Concrete | 18 | 18 | 120 |  | Unprotected | 1 | 23 | 18 | Catch Basin | Third Height Concrete Headwall | Yes | 5 | No |  |  |  |  | No | No |  |  | 1 |  | \\filestore.dot.state.oh.us\Conduits_Inspection\D12\GEAUGA\US\422\1967900 | See 1986 CUY-422-18.40 sheets 40 and 207a | [5 empty] | 8 | 2017-03-31 14:15 | 2017 | 12 | Inspection from ends of conduit |  | lmincek2 | 2017-02-28 11:40 | lmincek2 | 2017-02-28 11:40 | Inspection from ends of conduit | 8 | 8 |  | 8 |  |  | 8 | 8 | 8 | 8 | 6 | 8 | 8 |  | 8 | 8 | Open - no restriction | Downstream channel obstructed approximately 50%. Pipe contains sediment and debris-pipe obstructed approximately 50% last half of the Barrel, from the outlet end. | 2017-03-31 14:15 |  |  | wgerber1 | 2017-03-31 14:15 | wgerber1 | 2017-03-31 14:15 | https://collectornew.dot.state.oh.us/arcgis/rest/services/CULVERTS/Culvert_Inventory_Viewer/MapServer/0/44420/attachments | https://collectornew.dot.state.oh.us/arcgis/rest/services/CULVERTS/Culvert_Inventory_Viewer/MapServer/8/82989/attachments | https://gis3.dot.state.oh.us/ConduitInventory/index.html?center=-81.356088,41.389866&level=17
12 | GEA | 00306 | 2.862 | 1967901 | SGEASR00306**C | GEA-306-2.862 | SR |  | 2.862 | 41.3891 | -81.3393 | 2023-12-31 | Active | 1986-01-02 |  | Mainline | No |  |  | State DOT | State DOT | A | Storm sewers | 1 | No | Circular | Plain or Reinforced Concrete | 12 | 12 | 64 |  | Unprotected | 1 | 0 | 12 | Catch Basin | Catch Basin | Yes | 3 | No |  |  |  |  | No | No |  |  | 1 |  | \\filestore.dot.state.oh.us\Conduits_Inspection\D12\GEAUGA\SR\306\1967901 | See 1986 CUY-422-18.40 sheets 162a and 170. Continues west from outlet basin thru 18" and daylights | [5 empty] | 8 | 2019-02-06 15:15 | 2019 | 12 | Inspection from ends of conduit |  | lmincek2 | 2017-02-28 15:22 | lmincek2 | 2017-02-28 15:22 | Inspection from ends of conduit | 8 | 8 |  | 8 |  |  |  | 8 |  |  | 7 |  | 8 |  |  | 8 | Open - no restriction | Pipe obstructed approximately 20% with water and debris. | 2019-02-06 15:15 |  |  | mboerio2 | 2019-02-07 12:33 | mboerio2 | 2019-02-07 12:33 | https://collectornew.dot.state.oh.us/arcgis/rest/services/CULVERTS/Culvert_Inventory_Viewer/MapServer/0/44444/attachments | https://collectornew.dot.state.oh.us/arcgis/rest/services/CULVERTS/Culvert_Inventory_Viewer/MapServer/8/125962/attachments | https://gis3.dot.state.oh.us/ConduitInventory/index.html?center=-81.339297,41.389080&level=17
12 | GEA | 00422 | 2.981 | 1967902 | SGEAUS00422**C | GEA-422-2.981 | US |  | 2.981 | 41.3868 | -81.3351 | 2023-12-31 | Active | 1986-01-02 |  | Mainline | No |  |  | State DOT | State DOT | A | Ditches | 1 | No | Circular | Plain or Reinforced Concrete | 15 | 15 | 120 |  | Unprotected | 1 | 0 | 15 | Catch Basin | Third Height Concrete Headwall | Yes | 3 | No |  |  |  |  | No | No |  |  | 1 |  | \\filestore.dot.state.oh.us\Conduits_Inspection\D12\GEAUGA\US\422\1967902 | See 1986 CUY-422-18.40 sheets 45 and 122 | [5 empty] | 8 | 2017-03-31 17:43 | 2017 | 12 | Inspection from ends of conduit |  | lmincek2 | 2017-02-28 14:02 | lmincek2 | 2017-02-28 14:02 | Inspection from ends of conduit | 8 | 8 |  | 8 |  |  | 8 | 8 | 8 | 8 | 5 | 8 | 8 |  | 8 | 8 | Open - no restriction | Downstream/outlet channel obstructed 80-90% with vegetation and sediment causing the pipe to maintain near completely full of water at all times. | 2017-03-31 17:43 |  |  | wgerber1 | 2017-03-31 17:43 | wgerber1 | 2017-03-31 17:43 | https://collectornew.dot.state.oh.us/arcgis/rest/services/CULVERTS/Culvert_Inventory_Viewer/MapServer/0/44432/attachments | https://collectornew.dot.state.oh.us/arcgis/rest/services/CULVERTS/Culvert_Inventory_Viewer/MapServer/8/118164/attachments | https://gis3.dot.state.oh.us/ConduitInventory/index.html?center=-81.335120,41.386818&level=17
12 | GEA | 00422 | 3.625 | 1967907 | SGEAUS00422**C | GEA-422-3.625 | US |  | 3.625 | 41.3856 | -81.3228 | 2023-12-31 | Active |  |  | Mainline | No |  |  | State DOT | State DOT | A | Storm sewers | 1 | No | Circular | Corrugated Plastic - Smooth Interior | 21 | 21 | 56 |  | Unprotected | 1 | 0 | 21 | Catch Basin | Catch Basin | Yes | 3 | No |  |  |  |  | No | No |  |  | 1 |  | \\filestore.dot.state.oh.us\Conduits_Inspection\D12\GEAUGA\US\422\1967907 | See 1989 GEA-422-3.19 sheets 20 and 74 | [5 empty] | 8 | 2017-04-03 18:36 | 2017 | 12 | Inspection from ends of conduit |  | lmincek2 | 2017-02-28 16:01 | wgerber1 | 2017-04-03 18:34 | Inspection from ends of conduit | 8 | 8 | 8 | 8 |  |  |  | 8 |  |  |  |  | 8 | 8 |  | 8 | Open - no restriction |  | 2017-04-03 18:36 |  |  | wgerber1 | 2017-04-03 18:36 | wgerber1 | 2017-04-03 18:36 | https://collectornew.dot.state.oh.us/arcgis/rest/services/CULVERTS/Culvert_Inventory_Viewer/MapServer/0/46249/attachments | https://collectornew.dot.state.oh.us/arcgis/rest/services/CULVERTS/Culvert_Inventory_Viewer/MapServer/8/114627/attachments | https://gis3.dot.state.oh.us/ConduitInventory/index.html?center=-81.322834,41.385584&level=17
12 | GEA | 00422 | 4.103 | 1967908 | SGEAUS00422**N | GEA-422-4.103 | US |  |  | 41.3847 | -81.3137 | 2023-12-31 | Active | 1989-01-02 |  | Mainline | No |  |  | State DOT | State DOT | A | Ditch | 1 | No | Circular | Plain or Reinforced Concrete | 18 | 18 | 96 |  | Unprotected | 1 | 0 | 18 | Catch Basin | Half Height Concrete Headwall | Yes | 5 | No |  |  |  |  | No | No |  |  | 1 |  | \\filestore.dot.state.oh.us\Conduits_Inspection\D12\GEAUGA\US\422\1967908 | See 1989 GEA-422-3.19 sheets 22 and 80 | [5 empty] | 8 | 2017-04-04 15:32 | 2017 | 12 | Inspection from ends of conduit |  | lmincek2 | 2017-02-28 16:20 | lmincek2 | 2017-02-28 16:20 | Inspection from ends of conduit | 8 | 8 |  | 8 |  |  | 8 | 8 | 8 | 8 | 5 | 8 | 8 |  | 8 | 8 | Open - no restriction | Downstream channel obstructed approximately 75% causing the outlet end of the pipe to maintain 3/4 full of water at all times. | 2017-04-04 15:32 |  |  | wgerber1 | 2017-04-04 15:32 | wgerber1 | 2017-04-04 15:32 | https://collectornew.dot.state.oh.us/arcgis/rest/services/CULVERTS/Culvert_Inventory_Viewer/MapServer/0/44465/attachments | https://collectornew.dot.state.oh.us/arcgis/rest/services/CULVERTS/Culvert_Inventory_Viewer/MapServer/8/114503/attachments | https://gis3.dot.state.oh.us/ConduitInventory/index.html?center=-81.313746,41.384739&level=17
12 | GEA | 00422 | 3.202 | 1967909 | SGEAUS00422**C | GEA-422-3.202 | US |  | 3.202 | 41.3864 | -81.3309 | 2023-12-31 | Active | 1989-01-02 |  | Mainline | No |  |  | State DOT | State DOT | A | Ditches | 1 | No | Circular | Corrugated Plastic - Smooth Interior | 15 | 15 | 88 |  | Unprotected | 1 | 0 | 15 | Catch Basin | Third Height Concrete Headwall | Yes | 5 | No |  |  |  |  | No | No |  |  | 1 |  | \\filestore.dot.state.oh.us\Conduits_Inspection\D12\GEAUGA\US\422\1967909 | See 1989 GEA-422-3.19 sheets 19 and 69 | [5 empty] | 8 | 2017-04-03 18:02 | 2017 | 12 | Inspection from ends of conduit |  | lmincek2 | 2017-02-28 15:46 | wgerber1 | 2017-04-03 17:58 | Inspection from ends of conduit | 8 | 8 | 8 | 8 |  |  | 8 | 8 | 8 | 8 | 6 | 8 | 8 |  | 7 | 8 | Open - no restriction | Outlet end of pipe damaged within 2' of opening-mowers(?). Downstream channel obstructed approximately 8" with sediment and debris causing pipe to maintain 1/2 full of water at all times. Minor embankment slip outlet end embankment. | 2017-04-03 18:02 |  |  | wgerber1 | 2017-04-03 18:02 | wgerber1 | 2017-04-03 18:02 | https://collectornew.dot.state.oh.us/arcgis/rest/services/CULVERTS/Culvert_Inventory_Viewer/MapServer/0/46240/attachments | https://collectornew.dot.state.oh.us/arcgis/rest/services/CULVERTS/Culvert_Inventory_Viewer/MapServer/8/111720/attachments | https://gis3.dot.state.oh.us/ConduitInventory/index.html?center=-81.330897,41.386377&level=17
12 | GEA | 28003 | 0.017 | 1967910 | SGEARA28003**C | GEA-28003-0.017 | RA |  |  | 41.3885 | -81.3396 | 2023-12-31 | Active | 1986-01-02 |  | Ramp to the Left | No |  |  | State DOT | State DOT | A | Ditch | 1 | No | Circular | Plain or Reinforced Concrete | 15 | 15 | 116 |  | Unprotected | 1.9 | 0 | 15 | Catch Basin | Half Height Concrete Headwall | Yes | 8 | No |  |  |  |  | No | No |  |  | 1 |  | \\filestore.dot.state.oh.us\Conduits_Inspection\D12\GEAUGA\RA\28003\1967910 | See 1986 CUY-422-18.40 sheets 188 and 191 | [5 empty] | 8 | 2017-04-03 17:41 | 2017 | 12 | Inspection from ends of conduit |  | lmincek2 | 2017-02-28 15:39 | lmincek2 | 2017-02-28 15:39 | Inspection from ends of conduit | 8 | 8 |  | 8 |  |  | 8 | 8 | 8 | 8 | 5 | 8 | 8 |  | 8 | 8 | Open - no restriction | Outlet end of pipe completely submerged. Downstream channel obstructed 100% with sediment and vegetation. | 2017-04-03 17:41 |  |  | wgerber1 | 2017-04-03 17:41 | wgerber1 | 2017-04-03 17:41 | https://collectornew.dot.state.oh.us/arcgis/rest/services/CULVERTS/Culvert_Inventory_Viewer/MapServer/0/44452/attachments | https://collectornew.dot.state.oh.us/arcgis/rest/services/CULVERTS/Culvert_Inventory_Viewer/MapServer/8/143867/attachments | https://gis3.dot.state.oh.us/ConduitInventory/index.html?center=-81.339595,41.388518&level=17
12 | GEA | 00422 | 3.573 | 1967911 | SGEAUS00422**C | GEA-422-3.573 | US |  | 3.573 | 41.3857 | -81.3238 | 2023-12-31 | Active | 1989-01-02 |  | Mainline | No |  |  | State DOT | State DOT | A | Storm sewers | 1 | No | Circular | Corrugated Plastic - Smooth Interior | 24 | 24 | 74 |  | Unprotected | 1.5 | 0 | 24 | Catch Basin | Catch Basin | Yes | 6 | No |  |  |  |  | No | No |  |  | 1 |  | \\filestore.dot.state.oh.us\Conduits_Inspection\D12\GEAUGA\US\422\1967911 | See 1989 GEA-42-3.19 sheets 20 and 166 | [5 empty] | 8 | 2017-04-03 18:19 | 2017 | 12 | Inspection from ends of conduit |  | lmincek2 | 2017-02-28 15:54 | wgerber1 | 2017-04-03 18:17 | Inspection from ends of conduit | 8 | 8 | 8 | 8 |  |  |  | 8 |  |  |  |  | 8 |  |  | 8 | Open - no restriction | Minor area of bare soil with rutting around outlet CB. | 2017-04-03 18:19 |  |  | wgerber1 | 2017-04-03 18:19 | wgerber1 | 2017-04-03 18:19 | https://collectornew.dot.state.oh.us/arcgis/rest/services/CULVERTS/Culvert_Inventory_Viewer/MapServer/0/46244/attachments | https://collectornew.dot.state.oh.us/arcgis/rest/services/CULVERTS/Culvert_Inventory_Viewer/MapServer/8/114628/attachments | https://gis3.dot.state.oh.us/ConduitInventory/index.html?center=-81.323819,41.385724&level=17
12 | GEA | 00422 | 4.404 | 1967912 | SGEAUS00422**N | GEA-422-4.404 | US |  |  | 41.3841 | -81.308 | 2023-12-31 | Active | 1989-01-02 | http://contracts.dot.state.oh.us/common/searchAPI.do?cabinetId=1002&PID_NUM=115060 | Mainline | No |  |  | State DOT | State DOT | A | Channel | 1 | No | Circular | Corrugated Plastic - Smooth Interior | 15 | 15 | 122 |  |  | 1 | 0 | 15 | Catch Basin | Third Height Concrete Headwall | Yes | 5 | No |  |  |  |  | No | No |  |  | 1 |  | \\filestore.dot.state.oh.us\Conduits_Inspection\D12\GEAUGA\US\422\1967912 | See 1989 GEA-422-3.19 sheets 24 and 83 |  |  |  | 115060 | 2025 | 8 | 2017-04-04 15:07 | 2017 | 12 | Inspection from ends of conduit |  | lmincek2 | 2017-02-28 16:30 | wgerber1 | 2017-04-04 15:03 | Inspection from ends of conduit | 8 | 8 | 8 | 8 |  |  | 8 | 8 | 8 | 6 | 8 | 6 | 8 | 8 | 8 | 8 | Open - no restriction | CMP outside pavement area-heavy layers of rust with perforations. | 2017-04-04 15:07 |  |  | wgerber1 | 2017-04-04 15:07 | wgerber1 | 2017-04-04 15:07 | https://collectornew.dot.state.oh.us/arcgis/rest/services/CULVERTS/Culvert_Inventory_Viewer/MapServer/0/46278/attachments | https://collectornew.dot.state.oh.us/arcgis/rest/services/CULVERTS/Culvert_Inventory_Viewer/MapServer/8/93901/attachments | https://gis3.dot.state.oh.us/ConduitInventory/index.html?center=-81.308028,41.384133&level=17
12 | GEA | 00306 | 2.941 | 1967913 | SGEASR00306**C | GEA-306-2.941 | SR |  | 2.941 | 41.3902 | -81.3391 | 2023-12-31 | Active | 1986-01-02 |  | Mainline | No |  |  | State DOT | State DOT | A | Storm sewers | 1 | No | Circular | Plain or Reinforced Concrete | 12 | 12 | 50 |  | Unprotected | 1 | 0 | 12 | Catch Basin | Catch Basin | Yes | 3 | No |  |  |  |  | No | No |  |  | 1 |  | \\filestore.dot.state.oh.us\Conduits_Inspection\D12\GEAUGA\SR\306\1967913 | See 1986 CUY-422-18.40 sheets 162a and 172a | [5 empty] | 8 | 2019-02-06 14:55 | 2019 | 12 | Inspection from ends of conduit |  | lmincek2 | 2017-02-28 15:26 | lmincek2 | 2017-02-28 15:26 | Inspection from ends of conduit | 8 | 8 |  | 8 |  |  |  | 8 |  |  | 7 |  | 8 |  |  | 8 | Open - no restriction | Pipe obstructed approximately 20%.Some sediment and debris. | 2019-02-06 14:55 |  |  | mboerio2 | 2019-02-07 12:33 | mboerio2 | 2019-02-07 12:33 | https://collectornew.dot.state.oh.us/arcgis/rest/services/CULVERTS/Culvert_Inventory_Viewer/MapServer/0/44446/attachments | https://collectornew.dot.state.oh.us/arcgis/rest/services/CULVERTS/Culvert_Inventory_Viewer/MapServer/8/125128/attachments | https://gis3.dot.state.oh.us/ConduitInventory/index.html?center=-81.339082,41.390204&level=17
12 | GEA | 28000 | 0.286 | 1967914 | SGEARA28000**C | GEA-28000-0.286 | RA |  |  | 41.3869 | -81.3398 | 2023-12-31 | Active | 1986-01-02 |  | Ramp to the Right | No |  |  | State DOT | State DOT | A | Ditches | 1 | No | Circular | Plain or Reinforced Concrete | 21 | 21 | 113 |  | Unprotected | 1 | 0 | 21 | Catch Basin | Half Height Concrete Headwall | Yes | 10 | No |  |  |  |  | No | No |  |  | 1 |  | \\filestore.dot.state.oh.us\Conduits_Inspection\D12\GEAUGA\RA\28000\1967914 | See 1986 CUY-422-18.40 sheets 183 and 187 | [5 empty] | 8 | 2017-04-03 17:22 | 2017 | 12 | Inspection from ends of conduit |  | lmincek2 | 2017-02-28 15:32 | lmincek2 | 2017-02-28 15:32 | Inspection from ends of conduit | 8 | 8 |  | 8 |  |  | 8 | 8 | 8 | 8 | 5 | 8 | 8 |  | 8 | 8 | Open - no restriction | Downstream channel obstructed approximately 75% causing the culvert to maintain 3/4 full of water at all times. Pipe has approximately 4" of sediment in it. | 2017-04-03 17:22 |  |  | wgerber1 | 2017-04-03 17:22 | wgerber1 | 2017-04-03 17:22 | https://collectornew.dot.state.oh.us/arcgis/rest/services/CULVERTS/Culvert_Inventory_Viewer/MapServer/0/44448/attachments | https://collectornew.dot.state.oh.us/arcgis/rest/services/CULVERTS/Culvert_Inventory_Viewer/MapServer/8/93899/attachments | https://gis3.dot.state.oh.us/ConduitInventory/index.html?center=-81.339783,41.386871&level=17
12 | GEA | 00422 | 5.464 | 1967928 | SGEAUS00422**C | GEA-422-5.464 | US |  | 5.464 | 41.3809 | -81.288 | 2023-12-31 | Active | 1989-01-02 |  | Mainline | No |  |  | State DOT | State DOT | A | Ditch | 1 | No | Circular | Corrugated Plastic - Smooth Interior | 15 | 15 | 132 |  | Unprotected | 6.8 | 0 | 15 | Catch Basin | Third Height Concrete Headwall | Yes | 10 | No |  |  |  |  | No | No |  |  | 1 |  | \\filestore.dot.state.oh.us\Conduits_Inspection\D12\GEAUGA\US\422\1967928 | See 1989 GEA-422-3.19 sheets 30 and 96 | [5 empty] | 7 | 2017-04-04 17:40 | 2017 | 12 | Inspection from ends of conduit |  | lmincek2 | 2017-02-28 17:55 | wgerber1 | 2017-04-04 17:37 | Inspection from ends of conduit | 8 | 7 | 8 | 8 |  | 8 | 8 | 8 | 8 | 8 | 8 | 8 | 8 |  | 6 | 7 | Open - no restriction | Large area of bare soil with rutting on outlet embankment. Minor misalignment throughout barrel. | 2017-04-04 17:40 |  |  | wgerber1 | 2017-04-04 17:40 | lmincek2 | 2017-06-21 14:23 | https://collectornew.dot.state.oh.us/arcgis/rest/services/CULVERTS/Culvert_Inventory_Viewer/MapServer/0/46301/attachments | https://collectornew.dot.state.oh.us/arcgis/rest/services/CULVERTS/Culvert_Inventory_Viewer/MapServer/8/138221/attachments | https://gis3.dot.state.oh.us/ConduitInventory/index.html?center=-81.288009,41.380917&level=17
12 | GEA | 00422 | 4.446 | 1967929 | SGEAUS00422**N | GEA-422-4.446 | US |  |  | 41.384 | -81.3072 | 2023-12-31 | Active | 1989-01-02 | http://contracts.dot.state.oh.us/common/searchAPI.do?cabinetId=1002&PID_NUM=115060 | Mainline | No |  |  | State DOT | State DOT | A | Channel | 1 | No | Circular | Corrugated Plastic - Smooth Interior | 15 | 15 | 121 |  | Unprotected | 1.2 | 0 | 15 | Catch Basin | Third Height Concrete Headwall | Yes | 6 | No |  |  |  |  | No | No |  |  | 1 |  | \\filestore.dot.state.oh.us\Conduits_Inspection\D12\GEAUGA\US\422\1967929 | See 1989 GEA-422-3.19 sheets 24 and 84 |  |  |  | 115060 | 2025 | 8 | 2017-04-04 14:41 | 2017 | 12 | Inspection from ends of conduit |  | lmincek2 | 2017-02-28 16:34 | wgerber1 | 2017-04-04 14:36 | Inspection from ends of conduit | 8 | 8 | 8 | 8 |  |  | 8 | 8 | 6 | 6 | 8 | 5 | 8 | 8 | 4 | 8 | Open - no restriction | CMP outside pavement area, failing. Deformation throughout CMP with heavy rust and perforations. Settlement in embankment over CMP with erosion around pipe at outlet. Erosion around headwall. | 2017-04-04 14:41 |  |  | wgerber1 | 2017-04-04 14:41 | wgerber1 | 2017-04-04 14:41 | https://collectornew.dot.state.oh.us/arcgis/rest/services/CULVERTS/Culvert_Inventory_Viewer/MapServer/0/46275/attachments | https://collectornew.dot.state.oh.us/arcgis/rest/services/CULVERTS/Culvert_Inventory_Viewer/MapServer/8/72338/attachments | https://gis3.dot.state.oh.us/ConduitInventory/index.html?center=-81.307234,41.384007&level=17
12 | GEA | 00422 | 6.527 | 1967930 | SGEAUS00422**N | GEA-422-6.527 | US |  |  | 41.3819 | -81.2677 | 2023-12-31 | Active | 1989-01-02 |  | Mainline | No |  |  | State DOT | State DOT | A | Ditch | 1 | No | Circular | Plain or Reinforced Concrete | 18 | 18 | 99 |  | Unprotected | 1 | 0 | 18 | Catch Basin | Third Height Concrete Headwall | Yes | 6 | No |  |  |  |  | No | No |  |  | 1 |  | \\filestore.dot.state.oh.us\Conduits_Inspection\D12\GEAUGA\US\422\1967930 | See 1989 GEA-422-3.19 sheets 34 and 108 | [5 empty] | 8 | 2017-04-05 17:54 | 2017 | 12 | Inspection from ends of conduit |  | lmincek2 | 2017-02-28 18:07 | lmincek2 | 2017-02-28 18:07 | Inspection from ends of conduit | 8 | 8 |  | 8 |  |  | 8 | 8 | 8 | 8 | 8 | 8 | 8 |  | 8 | 8 | Open - no restriction |  | 2017-04-05 17:54 |  |  | wgerber1 | 2017-04-05 17:54 | wgerber1 | 2017-04-05 17:54 | https://collectornew.dot.state.oh.us/arcgis/rest/services/CULVERTS/Culvert_Inventory_Viewer/MapServer/0/44483/attachments | https://collectornew.dot.state.oh.us/arcgis/rest/services/CULVERTS/Culvert_Inventory_Viewer/MapServer/8/96682/attachments | https://gis3.dot.state.oh.us/ConduitInventory/index.html?center=-81.267659,41.381900&level=17
12 | GEA | 00422 | 6.668 | 1967931 | SGEAUS00422**C | GEA-422-6.668 | US |  | 6.668 | 41.3813 | -81.2649 | 2023-12-31 | Active | 1989-01-02 |  | Mainline | No |  |  | State DOT | State DOT | A | Ditch | 1 | Yes | Circular | Corrugated Plastic - Smooth Interior | 15 | 15 | 112 |  | Unprotected | 1 | 0 | 15 | Catch Basin | Half Height Concrete Headwall | Yes | 5 | No |  |  |  |  | No | No |  |  | 1 |  | \\filestore.dot.state.oh.us\Conduits_Inspection\D12\GEAUGA\US\422\1967931 | See 1989 GEA-422-3.19 sheets 35 and 110 | [5 empty] | 8 | 2017-04-05 16:32 | 2017 | 12 | Inspection from ends of conduit |  | lmincek2 | 2017-02-28 18:19 | wgerber1 | 2017-04-05 16:29 | Inspection from ends of conduit | 8 | 8 | 8 | 8 |  |  | 8 | 8 | 8 | 8 | 5 | 8 | 8 |  | 7 | 8 | Open - no restriction | Minor area of bare soil on outlet embankment. Outlet end of pipe completely submerged. | 2017-04-05 16:32 |  |  | wgerber1 | 2017-04-05 16:32 | wgerber1 | 2017-04-05 16:32 | https://collectornew.dot.state.oh.us/arcgis/rest/services/CULVERTS/Culvert_Inventory_Viewer/MapServer/0/46342/attachments | https://collectornew.dot.state.oh.us/arcgis/rest/services/CULVERTS/Culvert_Inventory_Viewer/MapServer/8/98538/attachments | https://gis3.dot.state.oh.us/ConduitInventory/index.html?center=-81.264897,41.381344&level=17
12 | GEA | 00422 | 6.698 | 1967932 | SGEAUS00422**C | GEA-422-6.698 | US |  | 6.698 | 41.3814 | -81.2643 | 2023-12-31 | Active | 1989-01-02 |  | Mainline | No |  |  | State DOT | State DOT | A | Ditch | 1 | No | Circular | Corrugated Plastic - Smooth Interior | 15 | 15 | 111 |  | Unprotected | 2.5 | 0 | 15 | Catch Basin | Third Height Concrete Headwall | Yes | 4 | No |  |  |  |  | No | No |  |  | 1 |  | \\filestore.dot.state.oh.us\Conduits_Inspection\D12\GEAUGA\US\422\1967932 | See 1989 GEA-422-3.19 sheets 35 and 110 | [5 empty] | 8 | 2017-04-05 16:48 | 2017 | 12 | Inspection from ends of conduit |  | lmincek2 | 2017-02-28 18:23 | wgerber1 | 2017-04-05 16:46 | Inspection from ends of conduit | 8 | 8 | 8 | 8 |  |  | 8 | 8 | 8 | 8 | 8 | 8 | 8 |  | 8 | 8 | Open - no restriction | Exposed outlet end of plastic pipe damaged (mowers ?). | 2017-04-05 16:48 |  |  | wgerber1 | 2017-04-05 16:48 | wgerber1 | 2017-04-05 16:48 | https://collectornew.dot.state.oh.us/arcgis/rest/services/CULVERTS/Culvert_Inventory_Viewer/MapServer/0/46347/attachments | https://collectornew.dot.state.oh.us/arcgis/rest/services/CULVERTS/Culvert_Inventory_Viewer/MapServer/8/118337/attachments | https://gis3.dot.state.oh.us/ConduitInventory/index.html?center=-81.264313,41.381399&level=17
12 | GEA | 00422 | 5.845 | 1967933 | SGEAUS00422**C | GEA-422-5.845 | US |  | 5.845 | 41.3805 | -81.2807 | 2023-12-31 | Active | 1989-01-02 |  | Mainline | No |  |  | State DOT | State DOT | A | Ditch | 1 | No | Circular | Corrugated Plastic - Smooth Interior | 15 | 15 | 97 |  | Unprotected | 1 | 0 | 15 | Catch Basin | Half Height Concrete Headwall | Yes | 4 | No |  |  |  |  | No | No |  |  | 1 |  | \\filestore.dot.state.oh.us\Conduits_Inspection\D12\GEAUGA\US\422\1967933 | See 1989 GEA-422-3.19 sheets 31 and 101 | [5 empty] | 8 | 2017-04-04 18:04 | 2017 | 12 | Inspection from ends of conduit |  | lmincek2 | 2017-02-28 17:59 | wgerber1 | 2017-04-04 18:02 | Inspection from ends of conduit | 8 | 8 | 8 | 8 |  |  | 8 | 8 | 8 | 8 | 6 | 8 | 8 |  | 8 | 8 | Open - no restriction | Downstream channel obstructed approximately 50% causing the pipe to maintain half full of water at all times. Minor damage to outlet end of pipe. | 2017-04-04 18:04 |  |  | wgerber1 | 2017-04-04 18:04 | wgerber1 | 2017-04-04 18:04 | https://collectornew.dot.state.oh.us/arcgis/rest/services/CULVERTS/Culvert_Inventory_Viewer/MapServer/0/46309/attachments | https://collectornew.dot.state.oh.us/arcgis/rest/services/CULVERTS/Culvert_Inventory_Viewer/MapServer/8/95723/attachments | https://gis3.dot.state.oh.us/ConduitInventory/index.html?center=-81.280685,41.380453&level=17
12 | GEA | 00422 | 4.896 | 1967934 | SGEAUS00422**C | GEA-422-4.896 | US |  | 4.896 | 41.3823 | -81.2988 | 2023-12-31 | Active | 1989-01-02 |  | Mainline | No |  |  | State DOT | State DOT | A | Ditch | 1 | No | Circular | Corrugated Plastic - Smooth Interior | 15 | 15 | 98 |  | Unprotected | 1 | 0 | 15 | Catch Basin | Half Height Concrete Headwall | Yes | 5 | No |  |  |  |  | No | No |  |  | 1 |  | \\filestore.dot.state.oh.us\Conduits_Inspection\D12\GEAUGA\US\422\1967934 | See 1989 GEA-422-3.19 sheets 27 and 89 | [5 empty] | 8 | 2017-04-04 16:54 | 2017 | 12 | Inspection from ends of conduit |  | lmincek2 | 2017-02-28 17:03 | wgerber1 | 2017-04-04 16:52 | Inspection from ends of conduit | 8 | 8 | 8 | 8 |  |  | 8 | 8 | 8 | 6 | 8 | 8 | 8 |  | 8 | 8 | Open - no restriction | Minor damage to outlet end of pipe. | 2017-04-04 16:54 |  |  | wgerber1 | 2017-04-04 16:54 | wgerber1 | 2017-04-04 16:54 | https://collectornew.dot.state.oh.us/arcgis/rest/services/CULVERTS/Culvert_Inventory_Viewer/MapServer/0/46289/attachments | https://collectornew.dot.state.oh.us/arcgis/rest/services/CULVERTS/Culvert_Inventory_Viewer/MapServer/8/83138/attachments | https://gis3.dot.state.oh.us/ConduitInventory/index.html?center=-81.298775,41.382334&level=17
12 | GEA | 00422 | 6.591 | 1967935 | SGEAUS00422**C | GEA-422-6.591 | US |  | 6.591 | 41.3813 | -81.2664 | 2023-12-31 | Active | 1989-01-02 |  | Mainline | No |  |  | State DOT | State DOT | A | Storm sewers | 1 | No | Circular | Corrugated Plastic - Smooth Interior | 15 | 15 | 85 |  | Unprotected | 2 | 15 | 16 | Half Height Concrete Headwall | Half Height Concrete Headwall | No | 7 | No |  |  |  |  | No | No |  |  | 1 |  | \\filestore.dot.state.oh.us\Conduits_Inspection\D12\GEAUGA\US\422\1967935 | See 1989 GEA-422-3.19 sheet 34 | [5 empty] | 8 | 2017-04-04 18:27 | 2017 | 12 | Inspection from ends of conduit |  | lmincek2 | 2017-02-28 18:11 | wgerber1 | 2017-04-04 18:26 | Inspection from ends of conduit | 8 | 8 | 8 | 8 |  |  |  | 8 |  |  |  |  | 8 | 8 |  | 8 | Open - no restriction |  | 2017-04-04 18:27 |  |  | wgerber1 | 2017-04-04 18:27 | wgerber1 | 2017-04-04 18:27 | https://collectornew.dot.state.oh.us/arcgis/rest/services/CULVERTS/Culvert_Inventory_Viewer/MapServer/0/46313/attachments | https://collectornew.dot.state.oh.us/arcgis/rest/services/CULVERTS/Culvert_Inventory_Viewer/MapServer/8/143013/attachments | https://gis3.dot.state.oh.us/ConduitInventory/index.html?center=-81.266386,41.381330&level=17
12 | GEA | 00422 | 5.274 | 1967936 | SGEAUS00422**C | GEA-422-5.274 | US |  | 5.274 | 41.3814 | -81.2916 | 2023-12-31 | Active | 1989-01-02 |  | Mainline | No |  |  | State DOT | State DOT | A | Ditch | 1 | No | Circular | Corrugated Plastic - Smooth Interior | 15 | 15 | 103 |  | Unprotected | 1.7 | 0 | 15 | Catch Basin | Third Height Concrete Headwall | Yes | 6 | No |  |  |  |  | No | No |  |  | 1 |  | \\filestore.dot.state.oh.us\Conduits_Inspection\D12\GEAUGA\US\422\1967936 | See 1989 GEA-422-3.19 sheets 29 and 93 | [5 empty] | 8 | 2017-04-04 17:15 | 2017 | 12 | Inspection from ends of conduit |  | lmincek2 | 2017-02-28 17:50 | wgerber1 | 2017-04-04 17:12 | Inspection from ends of conduit | 8 | 8 | 8 | 8 |  |  | 8 | 8 | 8 | 8 | 5 | 8 | 8 |  | 8 | 8 | Open - no restriction | Downstream channel obstructed 100% causing the outlet end of the pipe to maintain full of water at all times. Pipe 80% full of sediment at the outlet. Minor damage to pipe at outlet end. | 2017-04-04 17:15 |  |  | wgerber1 | 2017-04-04 17:15 | wgerber1 | 2017-04-04 17:15 | https://collectornew.dot.state.oh.us/arcgis/rest/services/CULVERTS/Culvert_Inventory_Viewer/MapServer/0/46294/attachments | https://collectornew.dot.state.oh.us/arcgis/rest/services/CULVERTS/Culvert_Inventory_Viewer/MapServer/8/114630/attachments | https://gis3.dot.state.oh.us/ConduitInventory/index.html?center=-81.291607,41.381426&level=17
12 | GEA | 00422 | 6.619 | 1967937 | SGEAUS00422**N | GEA-422-6.619 | US |  |  | 41.3819 | -81.2659 | 2023-12-31 | Active | 1989-01-02 |  | Mainline | No |  |  | State DOT | State DOT | A | Ditch | 1 | No | Circular | Plain or Reinforced Concrete | 15 | 15 | 115 |  | Unprotected | 1 | 0 | 15 | Catch Basin | Third Height Concrete Headwall | Yes | 4 | No |  |  |  |  | No | No |  |  | 1 |  | \\filestore.dot.state.oh.us\Conduits_Inspection\D12\GEAUGA\US\422\1967937 | See 1989 GEA-422-3.19 sheets 35 and 109 | [5 empty] | 8 | 2019-04-26 11:19 | 2019 | 12 | Inspection from ends of conduit |  | lmincek2 | 2017-02-28 18:15 | lmincek2 | 2017-02-28 18:15 | Inspection from ends of conduit | 8 | 8 |  | 8 |  |  | 8 |  | 8 | 8 | 8 | 8 | 8 |  | 8 | 8 | Open - no restriction |  | 2019-04-26 11:19 |  |  | mboerio2 | 2019-04-26 11:19 | mboerio2 | 2020-02-07 14:00 | https://collectornew.dot.state.oh.us/arcgis/rest/services/CULVERTS/Culvert_Inventory_Viewer/MapServer/0/44485/attachments | https://collectornew.dot.state.oh.us/arcgis/rest/services/CULVERTS/Culvert_Inventory_Viewer/MapServer/8/40883/attachments | https://gis3.dot.state.oh.us/ConduitInventory/index.html?center=-81.265885,41.381886&level=17
12 | GEA | 00422 | 4.668 | 1967938 | SGEAUS00422**N | GEA-422-4.668 | US |  |  | 41.3835 | -81.303 | 2023-12-31 | Active | 1989-01-02 |  | Mainline | No |  |  | State DOT | State DOT | A | Ditch | 1 | No | Circular | Corrugated Plastic - Smooth Interior | 15 | 15 | 126 |  | Unprotected | 6.3 | 0 | 15 | Catch Basin | Third Height Concrete Headwall | Yes | 8 | No |  |  |  |  | No | No |  |  | 1 |  | \\filestore.dot.state.oh.us\Conduits_Inspection\D12\GEAUGA\US\422\1967938 | See 1989 GEA-422-3.19 sheets 26 and 87 | [5 empty] | 7 | 2017-04-04 16:36 | 2017 | 12 | Inspection from ends of conduit |  | lmincek2 | 2017-02-28 16:58 | wgerber1 | 2017-04-04 16:31 | Inspection from ends of conduit | 8 | 7 | 8 | 8 |  |  | 8 | 8 | 8 | 8 | 6 | 7 | 8 |  | 8 | 7 | Open - no restriction | Minor misalignment between sections. Outlet half full of water due to downstream channel obstruction. Channel obstructed with sediment and vegetation. Minor scour at outlet. | 2017-04-04 16:36 |  |  | wgerber1 | 2017-04-04 16:36 | wgerber1 | 2017-04-04 16:36 | https://collectornew.dot.state.oh.us/arcgis/rest/services/CULVERTS/Culvert_Inventory_Viewer/MapServer/0/46283/attachments | https://collectornew.dot.state.oh.us/arcgis/rest/services/CULVERTS/Culvert_Inventory_Viewer/MapServer/8/130148/attachments | https://gis3.dot.state.oh.us/ConduitInventory/index.html?center=-81.303015,41.383468&level=17
12 | GEA | 00422 | 7.855 | 1968002 | SGEAUS00422**C | GEA-422-7.855 | US |  | 7.855 | 41.3832 | -81.2422 | 2023-12-31 | Active | 1989-01-02 |  | Mainline | No |  |  | State DOT | State DOT | A | Ditch | 1 | Yes | Circular | Corrugated Plastic - Smooth Interior | 15 | 15 | 128 |  | Unprotected | 1 | 0 | 15 | Catch Basin | Third Height Concrete Headwall | Yes | 4 | No |  |  |  |  | No | No |  |  | 1 |  | \\filestore.dot.state.oh.us\Conduits_Inspection\D12\GEAUGA\US\422\1968002 | See 1989GEA-422-3.19 sheets 40 and 125 | [5 empty] | 8 | 2017-04-12 16:28 | 2017 | 12 | Inspection from ends of conduit |  | lmincek2 | 2017-02-28 18:47 | wgerber1 | 2017-04-12 16:24 | Inspection from ends of conduit | 8 | 8 | 8 | 8 |  |  | 8 | 8 | 8 | 8 | 8 | 8 | 8 |  | 8 | 8 | Open - no restriction | CMP running down the south slope to the outlet has heavy layers of rust. Outlet end of pipe damaged (mowers?). Minor amounts of sediment in barrel. | 2017-04-12 16:28 |  |  | wgerber1 | 2017-04-12 16:28 | wgerber1 | 2017-04-12 16:28 | https://collectornew.dot.state.oh.us/arcgis/rest/services/CULVERTS/Culvert_Inventory_Viewer/MapServer/0/46550/attachments | https://collectornew.dot.state.oh.us/arcgis/rest/services/CULVERTS/Culvert_Inventory_Viewer/MapServer/8/146502/attachments | https://gis3.dot.state.oh.us/ConduitInventory/index.html?center=-81.242228,41.383221&level=17
12 | CUY | 00176 | 10.674 | 1968003 | SCUYSR00176**C | CUY-176-10.674 | SR |  | 10.674 | 41.4243 | -81.6836 | 2023-12-31 | Active | 1996-01-02 |  | Mainline | No |  |  | State DOT | State DOT | A | Storm sewers | 1 | No | Circular | Plain or Reinforced Concrete | 24 | 24 | 55 |  | Unprotected | 1 | 0 | 24 | Catch Basin | Catch Basin | Yes | 5 | No |  |  |  |  | No | No |  |  | 1 |  | \\filestore.dot.state.oh.us\Conduits_Inspection\D12\CUYAHOGA\SR\176\1968003 | See 1996 CUY-176-10.14 sheets 57 and 73 | [5 empty] | 8 | 2017-08-11 17:13 | 2017 | 12 | Remote inspection |  | lmincek2 | 2017-03-01 17:30 | lmincek2 | 2017-03-01 17:30 | Remote inspection | 8 | 8 |  | 8 |  |  |  | 8 |  |  | 8 |  | 7 |  |  | 8 | Open - no restriction | Potholes in the shoulder areas. | 2017-08-11 17:13 |  |  | wgerber1 | 2017-08-11 17:13 | wgerber1 | 2017-08-11 17:13 | https://collectornew.dot.state.oh.us/arcgis/rest/services/CULVERTS/Culvert_Inventory_Viewer/MapServer/0/44530/attachments | https://collectornew.dot.state.oh.us/arcgis/rest/services/CULVERTS/Culvert_Inventory_Viewer/MapServer/8/121997/attachments | https://gis3.dot.state.oh.us/ConduitInventory/index.html?center=-81.683600,41.424264&level=17
12 | CUY | 00176 | 10.137 | 1968004 | SCUYSR00176**C | CUY-176-10.137 | SR |  | 10.137 | 41.4194 | -81.6904 | 2023-12-31 | Active | 1996-01-02 |  | Mainline | No |  |  | State DOT | State DOT | A | Storm sewers | 1 | No | Circular | Plain or Reinforced Concrete | 15 | 15 | 45 |  | Unprotected | 1 | 0 | 15 | Catch Basin | Catch Basin | Yes | 5 | No |  |  |  |  | No | No |  |  | 1 |  | \\filestore.dot.state.oh.us\Conduits_Inspection\D12\CUYAHOGA\SR\176\1968004 | See 1996 CUY-176-10.14 sheets 51 and 77 | [5 empty] | 8 | 2017-07-27 19:05 | 2017 | 12 | Remote inspection |  | lmincek2 | 2017-03-01 15:38 | lmincek2 | 2017-03-01 15:38 | Remote inspection | 8 | 8 |  | 8 |  |  |  | 6 |  |  | 5 |  | 8 |  |  | 8 | Open - no restriction | Blocks in back wall of inlet CB are deteriorating. Pipe maintains 50% full of water at all times due to minor blockage. | 2017-07-27 19:05 |  |  | wgerber1 | 2017-07-27 19:05 | wgerber1 | 2017-07-27 19:05 | https://collectornew.dot.state.oh.us/arcgis/rest/services/CULVERTS/Culvert_Inventory_Viewer/MapServer/0/44516/attachments | https://collectornew.dot.state.oh.us/arcgis/rest/services/CULVERTS/Culvert_Inventory_Viewer/MapServer/8/131791/attachments | https://gis3.dot.state.oh.us/ConduitInventory/index.html?center=-81.690379,41.419385&level=17
12 | GEA | 00422 | 6.999 | 1968005 | SGEAUS00422**N | GEA-422-6.999 | US |  |  | 41.3825 | -81.2586 | 2023-12-31 | Active | 1989-01-02 |  | Mainline | No |  |  | State DOT | State DOT | A | Ditch | 1 | No | Circular | Plain or Reinforced Concrete | 18 | 18 | 94 |  | Unprotected | 1 | 0 | 18 | Catch Basin | Third Height Concrete Headwall | Yes | 3 | No |  |  |  |  | No | No |  |  | 1 |  | \\filestore.dot.state.oh.us\Conduits_Inspection\D12\GEAUGA\US\422\1968005 | See 1989 GEA-422-3.19 sheets 36 and 114 | [5 empty] | 8 | 2017-04-05 17:33 | 2017 | 12 | Inspection from ends of conduit |  | lmincek2 | 2017-02-28 18:30 | lmincek2 | 2017-02-28 18:30 | Inspection from ends of conduit | 8 | 8 |  | 8 |  |  | 8 |  | 8 | 8 | 8 | 7 | 8 |  | 8 | 8 | Open - no restriction | Minor scour at outlet end. | 2017-04-05 17:33 |  |  | wgerber1 | 2017-04-05 17:34 | wgerber1 | 2017-04-05 17:34 | https://collectornew.dot.state.oh.us/arcgis/rest/services/CULVERTS/Culvert_Inventory_Viewer/MapServer/0/44489/attachments | https://collectornew.dot.state.oh.us/arcgis/rest/services/CULVERTS/Culvert_Inventory_Viewer/MapServer/8/112470/attachments | https://gis3.dot.state.oh.us/ConduitInventory/index.html?center=-81.258625,41.382538&level=17
12 | GEA | 00422 | 6.889 | 1968006 | SGEAUS00422**C | GEA-422-6.889 | US |  | 6.889 | 41.3818 | -81.2607 | 2023-12-31 | Active | 1989-01-02 |  | Mainline | No |  |  | State DOT | State DOT | A | Ditch | 1 | No | Circular | Corrugated Plastic - Smooth Interior | 15 | 15 | 96 |  | Unprotected | 1 | 0 | 15 | Catch Basin | Third Height Concrete Headwall | Yes | 4 | No |  |  |  |  | No | No |  |  | 1 |  | \\filestore.dot.state.oh.us\Conduits_Inspection\D12\GEAUGA\US\422\1968006 | See 1989 GEA-422-3.19 sheets 36 and 113 | [5 empty] | 6 | 2017-04-05 17:17 | 2017 | 12 | Inspection from ends of conduit |  | lmincek2 | 2017-02-28 18:26 | wgerber1 | 2017-04-05 17:13 | Inspection from ends of conduit | 6 | 6 | 6 | 6 |  |  |  | 8 | 8 | 8 | 5 | 8 | 8 |  | 8 | 6 | Open - no restriction | Couldn't perform a complete inspection-inlet and outlet ends of culvert are completely submerged. Downstream channel completely choked with vegetation and sediment. | 2017-04-05 17:17 |  |  | wgerber1 | 2017-04-05 17:17 | mmoriart2@Editor | 2020-03-03 12:18 | https://collectornew.dot.state.oh.us/arcgis/rest/services/CULVERTS/Culvert_Inventory_Viewer/MapServer/0/46349/attachments | https://collectornew.dot.state.oh.us/arcgis/rest/services/CULVERTS/Culvert_Inventory_Viewer/MapServer/8/83213/attachments | https://gis3.dot.state.oh.us/ConduitInventory/index.html?center=-81.260678,41.381774&level=17
12 | GEA | 00422 | 8.252 | 1968007 | SGEAUS00422**C | GEA-422-8.252 | US |  | 8.252 | 41.3836 | -81.2346 | 2023-12-31 | Active | 1989-01-02 |  | Mainline | No |  |  | State DOT | State DOT | A | Ditch | 1 | Yes | Circular | Corrugated Plastic - Smooth Interior | 15 | 15 | 144 |  | Unprotected | 2.6 | 0 | 15 | Catch Basin | Third Height Concrete Headwall | Yes | 5 | No |  |  |  |  | No | No |  |  | 1 |  | \\filestore.dot.state.oh.us\Conduits_Inspection\D12\GEAUGA\US\422\1968007 | See 1989 GEA-422-3.19 sheets 42 and 130 | [5 empty] | 8 | 2017-04-12 17:27 | 2017 | 12 | Inspection from ends of conduit |  | lmincek2 | 2017-02-28 18:57 | wgerber1 | 2017-04-12 17:22 | Inspection from ends of conduit | 8 | 8 | 8 | 8 |  |  | 8 | 8 | 8 | 8 | 5 | 8 | 8 |  | 7 | 8 | Open - no restriction | CMP at outlet heavily rusted and 1/2 full of sediment. Outlet channel obstructed approximately 60% with sediment and vegetation. Pipe remains over 1/2 full of water at all times due to downstream channel blockages. Some settlement over CMP near outlet- Not near pavement. | 2017-04-12 17:27 |  |  | wgerber1 | 2017-04-12 17:27 | wgerber1 | 2017-04-12 17:27 | https://collectornew.dot.state.oh.us/arcgis/rest/services/CULVERTS/Culvert_Inventory_Viewer/MapServer/0/46552/attachments | https://collectornew.dot.state.oh.us/arcgis/rest/services/CULVERTS/Culvert_Inventory_Viewer/MapServer/8/93904/attachments | https://gis3.dot.state.oh.us/ConduitInventory/index.html?center=-81.234601,41.383608&level=17
12 | GEA | 00422 | 7.762 | 1968008 | SGEAUS00422**C | GEA-422-7.762 | US |  | 7.762 | 41.3832 | -81.244 | 2023-12-31 | Retired | 1989-01-02 |  | Mainline | No |  |  | State DOT | State DOT | A | Ditch | 1 | No | Circular | Corrugated Plastic - Smooth Interior | 15 | 15 | 77 |  | Unprotected | 1 | 0 | 15 | Manhole | Third Height Concrete Headwall | Yes | 5 | No |  |  |  |  | No | No |  |  | 1 |  | \\filestore.dot.state.oh.us\Conduits_Inspection\D12\GEAUGA\US\422\1968008 | See 1989 GEA-422-3.19 sheets 40 and 124 | [5 empty] | 8 | 2017-04-12 15:36 | 2017 |  |  |  | lmincek2 | 2017-02-28 18:43 | wgerber1 | 2019-07-22 10:02 | Inspection from ends of conduit | 8 | 8 | 8 | 8 |  |  | 8 | 8 | 8 | 8 | 6 | 8 | 8 |  | 8 | 8 | Open - no restriction | Outlet end of pipe maintains 40% full of water at all times due to downstream channel obstruction. | 2017-04-12 15:36 |  |  | wgerber1 | 2017-04-12 15:36 | wgerber1 | 2017-04-12 15:36 | https://collectornew.dot.state.oh.us/arcgis/rest/services/CULVERTS/Culvert_Inventory_Viewer/MapServer/2/78500/attachments | https://collectornew.dot.state.oh.us/arcgis/rest/services/CULVERTS/Culvert_Inventory_Viewer/MapServer/8/98635/attachments | https://gis3.dot.state.oh.us/ConduitInventory/index.html?center=-81.244020,41.383185&level=17
12 | GEA | 00044 | 2.62 | 1968009 | SGEASR00044**C | GEA-44-2.620 | SR |  | 2.62 | 41.3845 | -81.2173 | 2023-12-31 | Active | 1989-01-02 |  | Mainline | No |  |  | State DOT | State DOT | A | Ditch | 1 | No | Circular | Corrugated Plastic - Smooth Interior | 15 | 15 | 122 |  | Unprotected | 1 | 0 | 15 | Catch Basin | Third Height Concrete Headwall | Yes | 4 | No |  |  |  |  | No | No |  |  | 1 |  | \\filestore.dot.state.oh.us\Conduits_Inspection\D12\GEAUGA\SR\44\1968009 | See 1989 GEA-422-3.19 sheets 46 and 141 | [5 empty] | 8 | 2017-04-06 14:49 | 2017 | 12 | Inspection from ends of conduit |  | lmincek2 | 2017-02-28 19:17 | wgerber1 | 2017-04-06 14:46 | Inspection from ends of conduit | 8 | 8 | 8 | 8 |  |  | 8 | 8 | 8 | 8 | 6 | 8 | 8 |  | 8 | 8 | Open - no restriction | Outlet end of pipe damaged (mowers ?). Outlet 1/2 full of water at all times due to downstream channel obstruction. | 2017-04-06 14:49 |  |  | wgerber1 | 2017-04-06 14:49 | wgerber1 | 2017-04-06 14:49 | https://collectornew.dot.state.oh.us/arcgis/rest/services/CULVERTS/Culvert_Inventory_Viewer/MapServer/0/46410/attachments | https://collectornew.dot.state.oh.us/arcgis/rest/services/CULVERTS/Culvert_Inventory_Viewer/MapServer/8/112473/attachments | https://gis3.dot.state.oh.us/ConduitInventory/index.html?center=-81.217318,41.384459&level=17
12 | GEA | 00422 | 9.114 | 1968010 | SGEAUS00422**C | GEA-422-9.114 | US |  | 9.114 | 41.3835 | -81.2181 | 2023-12-31 | Active | 1989-01-02 |  | Mainline | No |  |  | State DOT | State DOT | A | Ditch | 1 | No | Circular | Corrugated Plastic - Smooth Interior | 15 | 15 | 112 |  | Unprotected | 1.4 | 0 | 15 | Catch Basin | Half Height Concrete Headwall | Yes | 4 | No |  |  |  |  | No | No |  |  | 1 |  | \\filestore.dot.state.oh.us\Conduits_Inspection\D12\GEAUGA\US\422\1968010 | See 1989 GEA-422-3.1 sheets 46 and 141 | [5 empty] | 8 | 2017-04-06 14:20 | 2017 | 12 | Inspection from ends of conduit |  | lmincek2 | 2017-02-28 19:12 | wgerber1 | 2017-04-06 14:18 | Inspection from ends of conduit | 8 | 8 | 8 | 8 |  |  | 8 | 8 | 8 | 8 | 8 | 8 | 8 | 8 | 8 | 8 | Open - no restriction | Impact damage to outlet end of pipe (mowers?). | 2017-04-06 14:20 |  |  | wgerber1 | 2017-04-06 14:20 | wgerber1 | 2017-04-06 14:20 | https://collectornew.dot.state.oh.us/arcgis/rest/services/CULVERTS/Culvert_Inventory_Viewer/MapServer/0/46402/attachments | https://collectornew.dot.state.oh.us/arcgis/rest/services/CULVERTS/Culvert_Inventory_Viewer/MapServer/8/145883/attachments | https://gis3.dot.state.oh.us/ConduitInventory/index.html?center=-81.218095,41.383478&level=17
12 | CUY | 18229 | 0.319 | 1968011 | SCUYRA18229**C | CUY-18229-0.319 | RA |  |  | 41.4208 | -81.688 | 2023-12-31 | Active | 1996-01-02 |  | Ramp to the Right | No |  |  | State DOT | State DOT | A | Storm sewers | 1 | No | Circular | Plain or Reinforced Concrete | 15 | 15 | 88 |  | Unprotected | 8 | 0 | 15 | Catch Basin | Catch Basin | Yes | 8 | No |  |  |  |  | No | No |  |  | 1 |  | \\filestore.dot.state.oh.us\Conduits_Inspection\D12\CUYAHOGA\RA\18229\1968011 | See 1996 CUY-176-10.14 sheets 84 and 92 | [5 empty] | 8 | 2017-08-14 16:49 | 2017 | 12 | Inspection from ends of conduit |  | lmincek2 | 2017-03-01 17:37 | lmincek2 | 2017-03-01 17:37 | Inspection from ends of conduit | 8 | 8 |  | 8 |  |  |  | 8 |  |  | 8 |  | 7 | 8 |  | 8 | Open - no restriction | Potholes in pavement. | 2017-08-14 16:49 |  |  | wgerber1 | 2017-08-14 16:50 | wgerber1 | 2017-08-14 16:50 | https://collectornew.dot.state.oh.us/arcgis/rest/services/CULVERTS/Culvert_Inventory_Viewer/MapServer/0/44532/attachments | https://collectornew.dot.state.oh.us/arcgis/rest/services/CULVERTS/Culvert_Inventory_Viewer/MapServer/8/129425/attachments | https://gis3.dot.state.oh.us/ConduitInventory/index.html?center=-81.688037,41.420765&level=17
12 | CUY | 00176 | 10.489 | 1968012 | SCUYSR00176**N | CUY-176-10.489 | SR |  |  | 41.4221 | -81.6856 | 2023-12-31 | Active | 1996-01-02 |  | Mainline | No |  |  | State DOT | State DOT | A | Storm sewers | 1 | No | Circular | Plain or Reinforced Concrete | 15 | 15 | 46 |  | Unprotected | 1 | 0 | 15 | Catch Basin | Inlet | Yes | 6 | No |  |  |  |  | No | No |  |  | 1 |  | \\filestore.dot.state.oh.us\Conduits_Inspection\D12\CUYAHOGA\SR\176\1968012 | See 1996 CUY-176-10.14 sheets 55 and 70 | [5 empty] | 8 | 2017-08-11 15:49 | 2017 | 12 | Remote inspection |  | lmincek2 | 2017-03-01 16:13 | lmincek2 | 2017-03-01 16:13 | Remote inspection | 8 | 8 |  | 8 |  |  |  | 8 |  |  | 7 |  | 7 |  |  | 8 | Open - no restriction | Pipe obstructed approximately 40% with debris. Potholes at joints and on the shoulders in the pavement. | 2017-08-11 15:49 |  |  | wgerber1 | 2017-08-11 15:49 | wgerber1 | 2017-08-11 15:49 | https://collectornew.dot.state.oh.us/arcgis/rest/services/CULVERTS/Culvert_Inventory_Viewer/MapServer/0/44521/attachments | https://collectornew.dot.state.oh.us/arcgis/rest/services/CULVERTS/Culvert_Inventory_Viewer/MapServer/8/128999/attachments | https://gis3.dot.state.oh.us/ConduitInventory/index.html?center=-81.685561,41.422107&level=17
12 | GEA | 00422 | 8.876 | 1968013 | SGEAUS00422**N | GEA-422-8.876 | US |  |  | 41.3844 | -81.2226 | 2023-12-31 | Active | 1989-01-02 |  | Mainline | No |  |  | State DOT | State DOT | A | Ditch | 1 | No | Circular | Plain or Reinforced Concrete | 18 | 18 | 108 |  | Unprotected | 1 | 0 | 18 | Catch Basin | Third Height Concrete Headwall | Yes | 3 | No |  |  |  |  | No | No |  |  | 1 |  | \\filestore.dot.state.oh.us\Conduits_Inspection\D12\GEAUGA\US\422\1968013 | See 1989 GEA-422-3.19 sheets 44 and 138 | [5 empty] | 8 | 2017-04-12 17:52 | 2017 | 12 | Inspection from ends of conduit |  | lmincek2 | 2017-02-28 19:03 | lmincek2 | 2017-02-28 19:03 | Inspection from ends of conduit | 8 | 8 |  | 8 |  |  | 8 | 8 | 8 | 8 | 7 | 8 | 8 |  | 7 | 8 | Open - no restriction | Minor outlet embankment erosion west side of headwall. Approximately 3-4" of debris/sediment in pipe at isolated locations. | 2017-04-12 17:52 |  |  | wgerber1 | 2017-04-12 17:52 | wgerber1 | 2017-04-12 17:52 | https://collectornew.dot.state.oh.us/arcgis/rest/services/CULVERTS/Culvert_Inventory_Viewer/MapServer/0/44499/attachments | https://collectornew.dot.state.oh.us/arcgis/rest/services/CULVERTS/Culvert_Inventory_Viewer/MapServer/8/98417/attachments | https://gis3.dot.state.oh.us/ConduitInventory/index.html?center=-81.222618,41.384352&level=17
12 | CUY | 18228 | 0.201 | 1968014 | SCUYRA18228**C | CUY-18228-0.201 | RA |  |  | 41.4244 | -81.6841 | 2023-12-31 | Active | 1996-01-02 |  | Ramp to the Left | No |  |  | State DOT | State DOT | A | Storm sewers | 1 | No | Circular | Plain or Reinforced Concrete | 15 | 15 | 100 |  | Unprotected | 1 | 0 | 15 | Catch Basin | Catch Basin | Yes | 3 | No |  |  |  |  | No | No |  |  | 1 |  | \\filestore.dot.state.oh.us\Conduits_Inspection\D12\CUYAHOGA\RA\18228\1968014 | See 1996 CUY-176-10.14 sheets 57 and 62 | [5 empty] | 8 | 2017-08-11 19:10 | 2017 | 12 | Inspection from ends of conduit |  | lmincek2 | 2017-03-01 16:46 | lmincek2 | 2017-03-01 16:46 | Inspection from ends of conduit | 8 | 8 |  | 8 |  |  |  | 8 |  |  | 6 |  | 7 | 8 |  | 8 | Open - no restriction | Potholes in pavement. Pipe obstructed approximately 25% with stone, sediment and debris. | 2017-08-11 19:10 |  |  | wgerber1 | 2017-08-11 19:11 | wgerber1 | 2017-08-11 19:11 | https://collectornew.dot.state.oh.us/arcgis/rest/services/CULVERTS/Culvert_Inventory_Viewer/MapServer/0/44525/attachments | https://collectornew.dot.state.oh.us/arcgis/rest/services/CULVERTS/Culvert_Inventory_Viewer/MapServer/8/142733/attachments | https://gis3.dot.state.oh.us/ConduitInventory/index.html?center=-81.684146,41.424381&level=17
12 | GEA | 00422 | 8.087 | 1968015 | SGEAUS00422**C | GEA-422-8.087 | US |  | 8.087 | 41.3835 | -81.2378 | 2023-12-31 | Active | 1989-01-02 |  | Mainline | No |  |  | State DOT | State DOT | A | Ditch | 1 | No | Circular | Plain or Reinforced Concrete | 18 | 18 | 122 |  | Unprotected | 2.6 | 0 | 18 | Catch Basin | Half Height Concrete Headwall | Yes | 5 | No |  |  |  |  | No | No |  |  | 1 |  | \\filestore.dot.state.oh.us\Conduits_Inspection\D12\GEAUGA\US\422\1968015 | See 1989 GEA-422-3.19 sheets 41 and 128 | [5 empty] | 8 | 2017-04-12 17:03 | 2017 | 12 | Inspection from ends of conduit |  | lmincek2 | 2017-02-28 18:52 | wgerber1 | 2017-04-12 16:53 | Inspection from ends of conduit | 8 | 8 |  | 8 |  |  | 8 | 8 | 4 | 4 | 8 | 4 | 8 |  | 4 | 8 | Open - no restriction | Outlet headwall undermined due to outlet channel meandering behind headwall and toward roadway. Roadway is Not in jeopardy from erosion. Last 2 sections of pipe at outlet are dislocated and water is piping outlet of the joints and flowing under the pipe. Although outlet channel protection is adequate, scour has developed at outlet end of pipe. | 2017-04-12 17:03 |  |  | wgerber1 | 2017-04-12 17:03 | wgerber1 | 2017-04-12 17:03 | https://collectornew.dot.state.oh.us/arcgis/rest/services/CULVERTS/Culvert_Inventory_Viewer/MapServer/0/46551/attachments | https://collectornew.dot.state.oh.us/arcgis/rest/services/CULVERTS/Culvert_Inventory_Viewer/MapServer/8/130150/attachments | https://gis3.dot.state.oh.us/ConduitInventory/index.html?center=-81.237785,41.383495&level=17
12 | CUY | 00176 | 10.674 | 1968016 | SCUYSR00176**C | CUY-176-10.674 | SR |  | 10.674 | 41.4243 | -81.6838 | 2023-12-31 | Active | 1996-01-02 |  | Mainline | No |  |  | State DOT | State DOT | A | Storm sewers | 1 | No | Circular | Plain or Reinforced Concrete | 24 | 24 | 46 |  | Unprotected | 1 | 0 | 24 | Inlet | Catch Basin | Yes | 5 | No |  |  |  |  | No | No |  |  | 1 |  | \\filestore.dot.state.oh.us\Conduits_Inspection\D12\CUYAHOGA\SR\176\1968016 | See CUY-176-10.14 sheets 57 and 73 | [5 empty] | 8 | 2017-08-11 18:13 | 2017 | 12 | Remote inspection |  | lmincek2 | 2017-03-01 17:27 | lmincek2 | 2017-03-01 17:27 | Remote inspection | 8 | 8 |  | 8 |  |  |  | 8 |  |  | 8 |  | 7 |  |  | 8 | Open - no restriction | Potholes in pavement. | 2017-08-11 18:13 |  |  | wgerber1 | 2017-08-11 18:13 | wgerber1 | 2017-08-11 18:13 | https://collectornew.dot.state.oh.us/arcgis/rest/services/CULVERTS/Culvert_Inventory_Viewer/MapServer/0/44529/attachments | https://collectornew.dot.state.oh.us/arcgis/rest/services/CULVERTS/Culvert_Inventory_Viewer/MapServer/8/129114/attachments | https://gis3.dot.state.oh.us/ConduitInventory/index.html?center=-81.683812,41.424303&level=17
12 | CUY | 00176 | 10.136 | 1968017 | SCUYSR00176**C | CUY-176-10.136 | SR |  | 10.136 | 41.4194 | -81.6904 | 2023-12-31 | Active | 1996-01-02 |  | Mainline | No |  |  | State DOT | State DOT | A | Storm sewers | 1 | No | Circular | Plain or Reinforced Concrete | 15 | 15 | 107 |  | Unprotected | 1 | 0 | 15 | Catch Basin | Catch Basin | Yes | 2 | No |  |  |  |  | No | No |  |  | 1 |  | \\filestore.dot.state.oh.us\Conduits_Inspection\D12\CUYAHOGA\SR\176\1968017 | See CUY-176-10.14 sheets 51 and 77 | [5 empty] | 8 | 2017-07-27 18:34 | 2017 | 12 | Remote inspection |  | lmincek2 | 2017-03-01 15:48 | lmincek2 | 2017-03-01 15:48 | Remote inspection | 8 | 8 |  | 8 |  |  |  | 8 |  |  | 8 |  | 8 |  |  | 8 | Open - no restriction | Minimal sediment in barrel. | 2017-07-27 18:34 |  |  | wgerber1 | 2017-07-27 18:34 | wgerber1 | 2017-07-27 18:34 | https://collectornew.dot.state.oh.us/arcgis/rest/services/CULVERTS/Culvert_Inventory_Viewer/MapServer/0/44518/attachments | https://collectornew.dot.state.oh.us/arcgis/rest/services/CULVERTS/Culvert_Inventory_Viewer/MapServer/8/126847/attachments | https://gis3.dot.state.oh.us/ConduitInventory/index.html?center=-81.690386,41.419383&level=17
12 | GEA | 00422 | 7.264 | 1968018 | SGEAUS00422**N | GEA-422-7.264 | US |  |  | 41.3831 | -81.2536 | 2023-12-31 | Active | 1989-01-02 |  | Mainline | No |  |  | State DOT | State DOT | A | Ditch | 1 | No | Circular | Corrugated Plastic - Smooth Interior | 15 | 15 | 113 |  | Unprotected | 3.5 | 0 | 15 | Catch Basin | Third Height Concrete Headwall | Yes | 5 | No |  |  |  |  | No | No |  |  | 1 |  | \\filestore.dot.state.oh.us\Conduits_Inspection\D12\GEAUGA\US\422\1968018 | See 1989 GEA-422-3.19 sheets 37 and 117 | [5 empty] | 8 | 2017-04-12 18:17 | 2017 | 12 | Remote inspection |  | lmincek2 | 2017-02-28 18:36 | wgerber1 | 2017-04-12 18:15 | Remote inspection | 8 | 8 | 8 | 8 |  |  | 8 | 8 | 8 | 8 | 8 | 7 | 8 |  | 7 | 8 | Open - no restriction | Minor embankment erosion at the outlet end. | 2017-04-12 18:17 |  |  | wgerber1 | 2017-04-12 18:17 | wgerber1 | 2017-04-12 18:17 | https://collectornew.dot.state.oh.us/arcgis/rest/services/CULVERTS/Culvert_Inventory_Viewer/MapServer/0/46553/attachments | https://collectornew.dot.state.oh.us/arcgis/rest/services/CULVERTS/Culvert_Inventory_Viewer/MapServer/8/97540/attachments | https://gis3.dot.state.oh.us/ConduitInventory/index.html?center=-81.253591,41.383146&level=17
12 | CUY | 00480 | 15.476 | 1968019 | SCUYIR00480**N | CUY-480-15.476 | IR |  |  | 41.4215 | -81.688 | 2023-12-31 | Active |  |  | Mainline | No |  |  | State DOT | State DOT | A | Storm sewers | 1 | No | Circular | Plain or Reinforced Concrete | 15 | 15 | 105 |  | Unprotected | 1 | 0 | 15 | Inlet | Catch Basin | Yes | 4 | No |  |  |  |  | No | No |  |  | 1 |  | \\filestore.dot.state.oh.us\Conduits_Inspection\D12\CUYAHOGA\IR\480\1968019 | See 1996 CUY-176-10.14 sheets 53 and 68 | [5 empty] | 8 | 2017-08-11 14:41 | 2017 | 12 | Remote inspection |  | lmincek2 | 2017-03-01 16:06 | lmincek2 | 2017-03-01 16:06 | Remote inspection | 8 | 8 |  | 8 |  |  |  | 8 |  |  | 6 |  | 7 | 8 | 8 | 8 | Open - no restriction | Barrel of pipe obstructed approximately 75% with debris. Potholes in pavement. | 2017-08-11 14:41 |  |  | wgerber1 | 2017-08-11 14:41 | wgerber1 | 2017-08-11 14:41 | https://collectornew.dot.state.oh.us/arcgis/rest/services/CULVERTS/Culvert_Inventory_Viewer/MapServer/0/44520/attachments | https://collectornew.dot.state.oh.us/arcgis/rest/services/CULVERTS/Culvert_Inventory_Viewer/MapServer/8/138156/attachments | https://gis3.dot.state.oh.us/ConduitInventory/index.html?center=-81.687976,41.421459&level=17
12 | GEA | 00422 | 9.378 | 1968020 | SGEAUS00422**C | GEA-422-9.378 | US |  | 9.378 | 41.3836 | -81.213 | 2023-12-31 | Active | 1989-01-02 |  | Mainline | No |  |  | State DOT | State DOT | A | Ditch | 1 | No | Circular | Corrugated Plastic - Smooth Interior | 15 | 15 | 110 |  | Unprotected | 1 | 0 | 15 | Catch Basin | Third Height Concrete Headwall | Yes | 3 | No |  |  |  |  | No | No |  |  | 1 |  | \\filestore.dot.state.oh.us\Conduits_Inspection\D12\GEAUGA\US\422\1968020 | See 1989 GEA-422-3.19 sheets 47 and 144 | [5 empty] | 7 | 2017-04-06 15:13 | 2017 | 12 | Inspection from ends of conduit |  | lmincek2 | 2017-02-28 19:26 | wgerber1 | 2017-04-06 15:08 | Inspection from ends of conduit | 8 | 7 | 8 | 8 |  |  | 8 | 8 | 8 | 8 | 6 | 8 | 8 |  | 7 | 7 | Open - no restriction | Minor misalignment throughout barrel of pipe. Approximately 64 sq. ft. area of bare soil around inlet CB. Outlet end of pipe maintains 1/2 full of water at all times due to downstream channel obstruction. Entire barrel of pipe approximately 30% full of sediment- sediment being washed in from around inlet CB. | 2017-04-06 15:13 |  |  | wgerber1 | 2017-04-06 15:13 | wgerber1 | 2017-04-06 15:13 | https://collectornew.dot.state.oh.us/arcgis/rest/services/CULVERTS/Culvert_Inventory_Viewer/MapServer/0/46420/attachments | https://collectornew.dot.state.oh.us/arcgis/rest/services/CULVERTS/Culvert_Inventory_Viewer/MapServer/8/71902/attachments | https://gis3.dot.state.oh.us/ConduitInventory/index.html?center=-81.213013,41.383570&level=17
12 | CUY | 00176 | 10.19 | 1968021 | SCUYSR00176**C | CUY-176-10.190 | SR |  | 10.19 | 41.4201 | -81.69 | 2023-12-31 | Active | 1996-01-02 |  | Mainline | No |  |  | State DOT | State DOT | A | Storm sewers | 1 | No | Circular | Plain or Reinforced Concrete | 15 | 15 | 86 |  |  | 14 | 0 | 15 | Inlet | Catch Basin | Yes | 7 | No |  |  |  |  | No | No |  |  | 1 |  | \\filestore.dot.state.oh.us\Conduits_Inspection\D12\CUYAHOGA\SR\176\1968021 | See 1996 CUY-176-10.14 51 and 66 | [5 empty] | 8 | 2017-08-11 13:47 | 2017 | 12 | Inspection from ends of conduit |  | lmincek2 | 2017-03-01 15:59 | lmincek2 | 2017-03-01 15:59 | Inspection from ends of conduit | 8 | 8 |  | 8 |  |  |  | 8 |  |  | 8 |  | 7 | 8 | 8 | 8 | Open - no restriction | Spalling/potholes on the right shoulder. | 2017-08-11 13:47 |  |  | wgerber1 | 2017-08-11 13:47 | wgerber1 | 2017-08-11 13:47 | https://collectornew.dot.state.oh.us/arcgis/rest/services/CULVERTS/Culvert_Inventory_Viewer/MapServer/0/44519/attachments | https://collectornew.dot.state.oh.us/arcgis/rest/services/CULVERTS/Culvert_Inventory_Viewer/MapServer/8/126071/attachments | https://gis3.dot.state.oh.us/ConduitInventory/index.html?center=-81.690028,41.420109&level=17
12 | CUY | 18229 | 0.598 | 1968022 | SCUYRA18229**C | CUY-18229-0.598 | RA |  |  | 41.4232 | -81.6847 | 2023-12-31 | Active | 1996-01-02 |  | Ramp to the Left | No |  |  | State DOT | State DOT | A | Ditch | 1 | No | Circular | Plain or Reinforced Concrete | 15 | 15 | 170 |  | Unprotected | 3.2 | 0 | 15 | Catch Basin | Half Height Concrete Headwall | Yes | 10 | No |  |  |  |  | No | No |  |  | 1 |  | \\filestore.dot.state.oh.us\Conduits_Inspection\D12\CUYAHOGA\RA\18229\1968022 | See 1996 CUY-176-10.14 sheets 57 and 142 | [5 empty] | 8 | 2017-08-11 17:38 | 2017 | 12 | Remote inspection |  | lmincek2 | 2017-03-01 16:29 | lmincek2 | 2017-03-01 16:29 | Remote inspection | 8 | 8 |  | 8 | 8 |  |  | 8 | 8 | 8 | 7 | 8 | 7 |  | 8 | 8 | Open - no restriction | Minor obstruction at outlet end of pipe. Downstream channel needs to be cleaned/shaped. | 2017-08-11 17:38 |  |  | wgerber1 | 2017-08-11 17:38 | mmoriart2@Editor | 2020-03-20 16:59 | https://collectornew.dot.state.oh.us/arcgis/rest/services/CULVERTS/Culvert_Inventory_Viewer/MapServer/0/44524/attachments | https://collectornew.dot.state.oh.us/arcgis/rest/services/CULVERTS/Culvert_Inventory_Viewer/MapServer/8/97123/attachments | https://gis3.dot.state.oh.us/ConduitInventory/index.html?center=-81.684678,41.423204&level=17
12 | CUY | 00176 | 10.492 | 1968023 | SCUYSR00176**C | CUY-176-10.492 | SR |  | 10.492 | 41.422 | -81.6855 | 2023-12-31 | Active | 1996-01-02 |  | Mainline | No |  |  | State DOT | State DOT | A | Storm sewers | 1 | No | Circular | Plain or Reinforced Concrete | 15 | 15 | 50 |  |  | 1 | 0 | 15 | Inlet | Catch Basin | Yes | 4 | No |  |  |  |  | No | No |  |  | 1 |  | \\filestore.dot.state.oh.us\Conduits_Inspection\D12\CUYAHOGA\SR\176\1968023 | See 1996 CUY-176-10.14 sheets 55 and 70 | [5 empty] | 8 | 2017-08-11 15:46 | 2017 | 12 | Remote inspection |  | lmincek2 | 2017-03-01 16:17 | lmincek2 | 2017-03-01 16:17 | Remote inspection | 8 | 8 |  | 8 |  |  |  | 8 |  |  | 6 |  | 7 |  |  | 8 | Open - no restriction | Pipe obstructed approximately 40%. Potholes on shoulders and at slab seems in the pavement. | 2017-08-11 15:46 |  |  | wgerber1 | 2017-08-11 15:46 | wgerber1 | 2017-08-11 15:46 | https://collectornew.dot.state.oh.us/arcgis/rest/services/CULVERTS/Culvert_Inventory_Viewer/MapServer/0/44522/attachments | https://collectornew.dot.state.oh.us/arcgis/rest/services/CULVERTS/Culvert_Inventory_Viewer/MapServer/8/136716/attachments | https://gis3.dot.state.oh.us/ConduitInventory/index.html?center=-81.685452,41.421986&level=17
12 | CUY | 00176 | 10.666 | 1968024 | SCUYSR00176**N | CUY-176-10.666 | SR |  |  | 41.4243 | -81.684 | 2023-12-31 | Active | 1996-01-02 |  | Mainline | No |  |  | State DOT | State DOT | A | Storm sewers | 1 | No | Circular | Plain or Reinforced Concrete | 18 | 18 | 54 |  | Unprotected | 2 | 0 | 18 | Catch Basin | Inlet | Yes | 5 | No |  |  |  |  | No | No |  |  | 1 |  | \\filestore.dot.state.oh.us\Conduits_Inspection\D12\CUYAHOGA\SR\176\1968024 | See 1996 CUY-176-10.14 sheets 57 and 73 | [5 empty] | 8 | 2017-08-11 18:30 | 2017 | 12 | Remote inspection |  | lmincek2 | 2017-03-01 17:01 | lmincek2 | 2017-03-01 17:01 | Remote inspection | 8 | 8 |  | 8 |  |  |  | 8 |  |  | 8 |  | 7 | 8 |  | 8 | Open - no restriction | Potholes in pavement. | 2017-08-11 18:30 |  |  | wgerber1 | 2017-08-11 18:30 | wgerber1 | 2017-08-11 18:30 | https://collectornew.dot.state.oh.us/arcgis/rest/services/CULVERTS/Culvert_Inventory_Viewer/MapServer/0/44528/attachments | https://collectornew.dot.state.oh.us/arcgis/rest/services/CULVERTS/Culvert_Inventory_Viewer/MapServer/8/129113/attachments | https://gis3.dot.state.oh.us/ConduitInventory/index.html?center=-81.683951,41.424336&level=17
12 | CUY | 00176 | 10.14 | 1968025 | SCUYSR00176**C | CUY-176-10.140 | SR |  | 10.14 | 41.4194 | -81.6902 | 2023-12-31 | Active | 1996-01-02 |  | Mainline | No |  |  | State DOT | State DOT | A | Storm sewers | 1 | No | Circular | Plain or Reinforced Concrete | 15 | 15 | 47 |  | Unprotected | 1 | 30 | 15 | Catch Basin | Catch Basin | Yes | 2 | No |  |  |  |  | No | No |  |  | 1 |  | \\filestore.dot.state.oh.us\Conduits_Inspection\D12\CUYAHOGA\SR\176\1968025 | See 1996 CUY-176-10.14 sheets 51 and 77 | [5 empty] | 6 | 2017-08-11 13:32 | 2017 | 12 | Inspection from ends of conduit |  | lmincek2 | 2017-03-01 15:29 | lmincek2 | 2017-03-01 15:29 | Inspection from ends of conduit | 8 | 8 |  | 6 |  |  |  | 7 |  |  | 8 |  | 8 | 8 |  | 6 | Open - no restriction | Joint opened with sediment infiltration under pavement near inlet basin. Loose blocks in back wall of outlet CB. | 2017-08-11 13:32 |  |  | wgerber1 | 2017-08-11 13:32 | wgerber1 | 2017-08-11 13:32 | https://collectornew.dot.state.oh.us/arcgis/rest/services/CULVERTS/Culvert_Inventory_Viewer/MapServer/0/44515/attachments | https://collectornew.dot.state.oh.us/arcgis/rest/services/CULVERTS/Culvert_Inventory_Viewer/MapServer/8/127697/attachments | https://gis3.dot.state.oh.us/ConduitInventory/index.html?center=-81.690229,41.419439&level=17
12 | CUY | 00176 | 12.213 | 1968037 | SCUYSR00176**N | CUY-176-12.213 | SR |  |  | 41.4455 | -81.6879 | 2023-12-31 | Active | 1994-01-02 |  | Mainline | No |  |  | State DOT | State DOT | A | Storm sewers | 1 | No | Circular | Plain or Reinforced Concrete | 15 | 15 | 61 |  | Unprotected | 2.4 | 0 | 15 | Catch Basin | Inlet | Yes | 3 | No |  |  |  |  | No | No |  |  | 1 |  | \\filestore.dot.state.oh.us\Conduits_Inspection\D12\CUYAHOGA\SR\176\1968037 | See 1994 CUY-176-10.88 sheets 70 and 108 | [5 empty] | 8 | 2017-08-17 14:58 | 2017 | 12 | Remote inspection |  | lmincek2 | 2017-03-01 19:20 | lmincek2 | 2017-03-01 19:20 | Remote inspection | 8 | 8 |  | 8 |  |  |  | 8 |  |  | 8 |  | 8 |  |  | 8 | Open - no restriction |  | 2017-08-17 14:58 |  |  | wgerber1 | 2017-08-17 14:58 | wgerber1 | 2017-08-17 14:58 | https://collectornew.dot.state.oh.us/arcgis/rest/services/CULVERTS/Culvert_Inventory_Viewer/MapServer/0/44555/attachments | https://collectornew.dot.state.oh.us/arcgis/rest/services/CULVERTS/Culvert_Inventory_Viewer/MapServer/8/134876/attachments | https://gis3.dot.state.oh.us/ConduitInventory/index.html?center=-81.687937,41.445516&level=17
12 | CUY | 00176 | 12.802 | 1968038 | SCUYSR00176**N | CUY-176-12.802 | SR |  |  | 41.4537 | -81.6907 | 2023-12-31 | Active | 1994-01-02 |  | Mainline | No |  |  | State DOT | State DOT | A | Storm sewers | 1 | No | Circular | Plain or Reinforced Concrete | 15 | 15 | 43 |  | Unprotected | 1 | 0 | 15 | Inlet | Inlet | Yes | 3 | No |  |  |  |  | No | No |  |  | 1 |  | \\filestore.dot.state.oh.us\Conduits_Inspection\D12\CUYAHOGA\SR\176\1968038 | See 1994 CUY-176-10.88 sheets 76 and 117 | [5 empty] | 8 | 2017-07-27 13:21 | 2017 | 12 | Remote inspection |  | lmincek2 | 2017-03-01 19:42 | lmincek2 | 2017-03-02 15:33 | Remote inspection | 8 | 8 |  | 8 |  |  |  | 8 |  |  | 5 |  | 8 |  |  | 8 | Open - no restriction | 7" of sediment in the inlet and outlet CBs. Pipe is obstructed approximately 50% with sediment. | 2017-07-27 13:21 |  |  | wgerber1 | 2017-07-27 13:22 | wgerber1 | 2017-07-27 13:22 | https://collectornew.dot.state.oh.us/arcgis/rest/services/CULVERTS/Culvert_Inventory_Viewer/MapServer/0/44582/attachments | https://collectornew.dot.state.oh.us/arcgis/rest/services/CULVERTS/Culvert_Inventory_Viewer/MapServer/8/146146/attachments | https://gis3.dot.state.oh.us/ConduitInventory/index.html?center=-81.690750,41.453650&level=17
12 | CUY | 00176 | 11.781 | 1968039 | SCUYSR00176**C | CUY-176-11.781 | SR |  | 11.781 | 41.44 | -81.6834 | 2023-12-31 | Active |  |  | Mainline | No |  |  | State DOT | State DOT | A | Storm sewers | 1 | No | Circular | Plain or Reinforced Concrete | 18 | 18 | 72 |  | Unprotected | 1.2 | 0 | 18 | Inlet | Catch Basin | Yes | 9 | No |  |  |  |  | No | No |  |  | 1 |  | \\filestore.dot.state.oh.us\Conduits_Inspection\D12\CUYAHOGA\SR\176\1968039 | See 1994 CUY-176-10.88 sheets 66 and 94 | [5 empty] | 8 | 2017-08-14 17:48 | 2017 | 12 | Remote inspection |  | lmincek2 | 2017-03-01 18:49 | lmincek2 | 2017-03-01 18:49 | Remote inspection | 8 | 8 |  | 8 |  |  |  | 8 |  |  | 8 |  | 8 |  |  | 8 | Open - no restriction |  | 2017-08-14 17:48 |  |  | wgerber1 | 2017-08-14 17:48 | wgerber1 | 2017-08-14 17:48 | https://collectornew.dot.state.oh.us/arcgis/rest/services/CULVERTS/Culvert_Inventory_Viewer/MapServer/0/44549/attachments | https://collectornew.dot.state.oh.us/arcgis/rest/services/CULVERTS/Culvert_Inventory_Viewer/MapServer/8/137635/attachments | https://gis3.dot.state.oh.us/ConduitInventory/index.html?center=-81.683394,41.439995&level=17
12 | CUY | 00176 | 11.781 | 1968040 | SCUYSR00176**C | CUY-176-11.781 | SR |  | 11.781 | 41.4399 | -81.6836 | 2023-12-31 | Active | 1994-01-02 |  | Mainline | No |  |  | State DOT | State DOT | A | Storm sewers | 1 | No | Circular | Plain or Reinforced Concrete | 15 | 15 | 72 |  | Unprotected | 1.2 | 0 | 15 | Catch Basin | Inlet | Yes | 9 | No |  |  |  |  | No | No |  |  | 1 |  | \\filestore.dot.state.oh.us\Conduits_Inspection\D12\CUYAHOGA\SR\176\1968040 | See 1994 CUY-176-10.88 sheets 66 and 94 | [5 empty] | 8 | 2017-08-14 18:10 | 2017 | 12 | Inspection from ends of conduit |  | lmincek2 | 2017-03-01 18:46 | lmincek2 | 2017-03-01 18:46 | Inspection from ends of conduit | 8 | 8 |  | 8 |  |  |  | 8 |  |  | 8 |  | 7 |  |  | 8 | Open - no restriction | Concrete pad around inlet CB is broken/cracked. | 2017-08-14 18:10 |  |  | wgerber1 | 2017-08-14 18:10 | lmincek2 | 2017-10-30 12:20 | https://collectornew.dot.state.oh.us/arcgis/rest/services/CULVERTS/Culvert_Inventory_Viewer/MapServer/0/44548/attachments | https://collectornew.dot.state.oh.us/arcgis/rest/services/CULVERTS/Culvert_Inventory_Viewer/MapServer/8/32694/attachments | https://gis3.dot.state.oh.us/ConduitInventory/index.html?center=-81.683642,41.439939&level=17
12 | CUY | 00176 | 12.494 | 1968041 | SCUYSR00176**C | CUY-176-12.494 | SR |  | 12.494 | 41.4491 | -81.6899 | 2023-12-31 | Active | 1994-01-02 |  | Mainline | No |  |  | State DOT | State DOT | A | Storm sewers | 1 | No | Circular | Plain or Reinforced Concrete | 15 | 15 | 77 |  | Unprotected | 1 | 0 | 15 | Inlet | Inlet | Yes | 7 | No |  |  |  |  | No | No |  |  | 1 |  | \\filestore.dot.state.oh.us\Conduits_Inspection\D12\CUYAHOGA\SR\176\1968041 | See 1994 CUY-176-10.88 sheets 74 and 112 | [5 empty] | 8 | 2017-07-27 17:20 | 2017 | 12 | Remote inspection |  | lmincek2 | 2017-03-01 19:34 | lmincek2 | 2017-03-01 19:34 | Remote inspection | 8 | 8 |  | 8 |  |  |  | 8 |  |  |  |  | 8 |  |  | 8 | Open - no restriction | Outlet MH rusted down And cannot be removed/opened. | 2017-07-27 17:20 |  |  | wgerber1 | 2017-07-27 17:20 | wgerber1 | 2017-07-27 17:20 | https://collectornew.dot.state.oh.us/arcgis/rest/services/CULVERTS/Culvert_Inventory_Viewer/MapServer/0/44560/attachments | https://collectornew.dot.state.oh.us/arcgis/rest/services/CULVERTS/Culvert_Inventory_Viewer/MapServer/8/99671/attachments | https://gis3.dot.state.oh.us/ConduitInventory/index.html?center=-81.689917,41.449052&level=17
12 | CUY | 00176 | 11.385 | 1968042 | SCUYSR00176**C | CUY-176-11.385 | SR |  | 11.385 | 41.4343 | -81.6822 | 2023-12-31 | Active | 1994-01-02 |  | Mainline | No |  |  | State DOT | State DOT | A | Storm sewers | 1 | No | Circular | Plain or Reinforced Concrete | 21 | 21 | 71 |  | Unprotected | 1 | 0 | 21 | Catch Basin | Inlet | Yes | 3 | No |  |  |  |  | No | No |  |  | 1 |  | \\filestore.dot.state.oh.us\Conduits_Inspection\D12\CUYAHOGA\SR\176\1968042 | See 1994 CUY-176-10.88 sheets 62 and 88 | [5 empty] | 8 | 2017-08-14 15:26 | 2017 | 12 | Inspection from ends of conduit |  | lmincek2 | 2017-03-01 18:18 | lmincek2 | 2017-03-01 18:18 | Inspection from ends of conduit | 8 | 8 |  | 8 |  |  |  | 7 |  |  | 8 |  | 8 |  |  | 8 | Open - no restriction | 1/8 crack running up the west wall of the inlet CB. | 2017-08-14 15:26 |  |  | wgerber1 | 2017-08-14 15:26 | wgerber1 | 2017-08-14 15:26 | https://collectornew.dot.state.oh.us/arcgis/rest/services/CULVERTS/Culvert_Inventory_Viewer/MapServer/0/44539/attachments | https://collectornew.dot.state.oh.us/arcgis/rest/services/CULVERTS/Culvert_Inventory_Viewer/MapServer/8/146439/attachments | https://gis3.dot.state.oh.us/ConduitInventory/index.html?center=-81.682179,41.434323&level=17
12 | CUY | 00176 | 10.895 | 1968043 | SCUYSR00176**C | CUY-176-10.895 | SR |  | 10.895 | 41.4273 | -81.6822 | 2023-12-31 | Active | 1994-01-02 | http://contracts.dot.state.oh.us/common/searchAPI.do?cabinetId=1002&PID_NUM=115475 | Mainline | No |  |  | State DOT | State DOT | A | Ditch | 1 | No | Circular | Plain or Reinforced Concrete | 15 | 15 | 100 |  | Unprotected | 1.5 | 0 | 15 | Inlet | Half Height Concrete Headwall | Yes | 6 | No |  |  |  |  | No | No |  |  | 1 |  | \\filestore.dot.state.oh.us\Conduits_Inspection\D12\CUYAHOGA\SR\176\1968043 | See 1994 CUY-176-10.88 sheets 56 and 81 |  |  |  | 115475 |  | 7 | 2024-12-04 03:28 | 2024 | 12 | Remote inspection |  | lmincek2 | 2017-03-01 18:09 | lmincek2 | 2017-03-01 18:09 | Remote inspection | 7 | 7 |  | 7 |  |  | 7 | 7 | 7 | 7 | 4 | 7 | 7 |  | 7 | 7 | Open - no restriction | Upstream end structure has been cleaned enough to inspect this conduit, but further cleaning would be required to clear the waterway for the remainder of the system upstream. Conduit is in fine condition overall, but outfall is buried. So, the downstream end ditch needs to be graded to prevent standing water from accumulating in the pipe. Recommend cleaning and grading ditch, along with exposing the outfall. | 2024-12-04 03:28 | Linear Grading – Ditch Cleanout |  | fpetrusi | 2024-12-04 03:34 | odotonline.net\fpetrusi@Editor | 2025-01-23 23:06 | https://collectornew.dot.state.oh.us/arcgis/rest/services/CULVERTS/Culvert_Inventory_Viewer/MapServer/0/44535/attachments | https://collectornew.dot.state.oh.us/arcgis/rest/services/CULVERTS/Culvert_Inventory_Viewer/MapServer/8/2338307/attachments | https://gis3.dot.state.oh.us/ConduitInventory/index.html?center=-81.682241,41.427275&level=17
12 | CUY | 00176 | 11.938 | 1968044 | SCUYSR00176**C | CUY-176-11.938 | SR |  | 11.938 | 41.4422 | -81.6843 | 2023-12-31 | Active | 1994-01-02 |  | Mainline | No |  |  | State DOT | State DOT | A | Channel | 1 | Yes | Circular | Plain or Reinforced Concrete | 15 | 15 | 157 |  | Unprotected | 1 | 0 | 15 | Inlet | Half Height Concrete Headwall | Yes | 5 | No |  |  |  |  | No | No |  |  | 1 |  | \\filestore.dot.state.oh.us\Conduits_Inspection\D12\CUYAHOGA\SR\176\1968044 | See 1994 CUY-176-10.88 sheets 68 and 97 | [5 empty] | 6 | 2020-02-27 18:06 | 2020 | 12 | Inspection from ends of conduit |  | lmincek2 | 2017-03-01 19:14 | lmincek2 | 2017-03-01 19:14 | Inspection from ends of conduit | 6 | 6 |  | 6 |  |  | 8 | 8 | 8 | 8 | 4 | 8 | 8 |  | 8 | 6 | Open - no restriction | Inlet CB obstructed 95% with sediment and debris. | 2020-02-27 18:06 |  |  | mboerio2 | 2020-02-27 18:06 | mboerio2 | 2020-02-27 18:06 | https://collectornew.dot.state.oh.us/arcgis/rest/services/CULVERTS/Culvert_Inventory_Viewer/MapServer/0/44553/attachments | https://collectornew.dot.state.oh.us/arcgis/rest/services/CULVERTS/Culvert_Inventory_Viewer/MapServer/8/117053/attachments | https://gis3.dot.state.oh.us/ConduitInventory/index.html?center=-81.684291,41.442203&level=17
12 | CUY | 00176 | 11.587 | 1968045 | SCUYSR00176**C | CUY-176-11.587 | SR |  | 11.587 | 41.4372 | -81.6825 | 2023-12-31 | Active | 1994-01-02 | http://contracts.dot.state.oh.us/common/searchAPI.do?cabinetId=1002&PID_NUM=115475 | Mainline | No |  |  | State DOT | State DOT | A | Storm sewers | 1 | No | Circular | Plain or Reinforced Concrete | 24 | 24 | 231 |  | Unprotected | 1 | 30 | 24 | Manhole | Manhole | Yes | 7 | No |  |  |  |  | No | No |  |  | 1 |  | \\filestore.dot.state.oh.us\Conduits_Inspection\D12\CUYAHOGA\SR\176\1968045 | See 1994 CUY-176-10.88 sheets 64 and 230 |  |  |  | 115475 |  | 7 | 2022-08-11 18:38 | 2022 | 12 | Inspection from ends of conduit |  | lmincek2 | 2017-03-01 18:29 | odotonline\ddickson | 2022-08-11 18:29 | Inspection from ends of conduit | 8 | 8 |  | 7 |  |  |  | 6 | 9 | 9 | 8 | 9 | 8 | 8 | 8 | 7 | Open - no restriction | There are very minor misalignments at the joints between pipe sections (less than 1/2”). The top portion of the outlet end structure is misaligned to the east 8”, slightly restricting access into the structure. | 2022-08-11 18:38 | None |  | odotonline\ddickson | 2022-08-11 18:38 | ddickson | 2022-09-19 22:05 | https://collectornew.dot.state.oh.us/arcgis/rest/services/CULVERTS/Culvert_Inventory_Viewer/MapServer/0/44544/attachments | https://collectornew.dot.state.oh.us/arcgis/rest/services/CULVERTS/Culvert_Inventory_Viewer/MapServer/8/893820/attachments | https://gis3.dot.state.oh.us/ConduitInventory/index.html?center=-81.682523,41.437237&level=17
12 | CUY | 18226 | 0.093 | 1968046 | SCUYRA18226**C | CUY-18226-0.093 | RA |  |  | 41.4378 | -81.6834 | 2023-12-31 | Active | 1994-01-02 |  | Mainline | No |  |  | State DOT | State DOT | A | Storm sewers | 1 | No | Circular | Plain or Reinforced Concrete | 24 | 24 | 290 |  | Unprotected |  | 0 | 24 | Manhole | Manhole | Yes | 6 | No |  |  |  |  | No | No |  |  | 1 |  | \\filestore.dot.state.oh.us\Conduits_Inspection\D12\CUYAHOGA\RA\18226\1968046 | See 1994 CUY-176-10.88 sheets 64, 66 and 231 | [5 empty] | 6 | 2020-02-26 17:02 | 2020 | 12 | Inspection from ends of conduit |  | lmincek2 | 2017-03-01 18:40 | lmincek2 | 2017-03-01 18:40 | Inspection from ends of conduit | 6 | 6 |  | 6 | [11 empty] | 6 | Open - no restriction |  | 2020-02-26 17:02 |  |  | mboerio2 | 2020-02-26 17:02 | mboerio2 | 2020-03-02 16:25 | https://collectornew.dot.state.oh.us/arcgis/rest/services/CULVERTS/Culvert_Inventory_Viewer/MapServer/0/44547/attachments | https://collectornew.dot.state.oh.us/arcgis/rest/services/CULVERTS/Culvert_Inventory_Viewer/MapServer/8/89592/attachments | https://gis3.dot.state.oh.us/ConduitInventory/index.html?center=-81.683392,41.437758&level=17
12 | CUY | 00176 | 12.488 | 1968047 | SCUYSR00176**C | CUY-176-12.488 | SR |  | 12.488 | 41.449 | -81.6896 | 2023-12-31 | Active | 1994-01-02 | http://contracts.dot.state.oh.us/common/searchAPI.do?cabinetId=1002&PID_NUM=115475 | Mainline | No |  |  | State DOT | State DOT | A | Storm sewers | 1 | No | Circular | Plain or Reinforced Concrete | 15 | 15 | 110 |  | Unprotected | 1 | 0 | 15 | Inlet | Catch Basin | Yes | 7 | No |  |  |  |  | No | No |  |  | 1 |  | \\filestore.dot.state.oh.us\Conduits_Inspection\D12\CUYAHOGA\SR\176\1968047 | See 1994 CUY-176-10.88 sheets 74 and 112 |  |  |  | 115475 |  |  | 2022-08-11 19:01 | 2022 | 1 | Partial inspection | Needs Inspected this CY | lmincek2 | 2017-03-01 19:36 | lmincek2 | 2017-03-01 19:36 | Partial inspection | [16 empty] | Open - no restriction |  | 2022-08-11 19:01 |  |  | odotonline\ddickson | 2022-08-11 19:01 | odotonline\ddickson | 2022-08-11 19:01 | https://collectornew.dot.state.oh.us/arcgis/rest/services/CULVERTS/Culvert_Inventory_Viewer/MapServer/0/44561/attachments | https://collectornew.dot.state.oh.us/arcgis/rest/services/CULVERTS/Culvert_Inventory_Viewer/MapServer/8/893821/attachments | https://gis3.dot.state.oh.us/ConduitInventory/index.html?center=-81.689570,41.449035&level=17
12 | CUY | 00176 | 12.814 | 1968048 | SCUYSR00176**C | CUY-176-12.814 | SR |  | 12.814 | 41.4537 | -81.6906 | 2023-12-31 | Active | 1994-01-02 |  | Mainline | No |  |  | State DOT | State DOT | A | Storm sewers | 1 | No | Circular | Plain or Reinforced Concrete | 18 | 18 | 44 |  | Unprotected | 1.4 | 0 | 18 | Inlet | Catch Basin | Yes | 6 | No |  |  |  |  | No | No |  |  | 1 |  | \\filestore.dot.state.oh.us\Conduits_Inspection\D12\CUYAHOGA\SR\176\1968048 | See 1994 CUY-176-10.88 sheets 76 and 117 | [5 empty] | 8 | 2017-07-27 14:00 | 2017 | 12 | Remote inspection |  | lmincek2 | 2017-03-01 19:44 | lmincek2 | 2017-03-02 15:34 | Remote inspection | 8 | 8 |  | 8 |  |  |  | 8 |  |  | 8 |  | 8 |  |  | 8 | Open - no restriction | Minor isolated deposit of debris in barrel. | 2017-07-27 14:00 |  |  | wgerber1 | 2017-07-27 14:00 | wgerber1 | 2017-07-27 14:00 | https://collectornew.dot.state.oh.us/arcgis/rest/services/CULVERTS/Culvert_Inventory_Viewer/MapServer/0/44583/attachments | https://collectornew.dot.state.oh.us/arcgis/rest/services/CULVERTS/Culvert_Inventory_Viewer/MapServer/8/125090/attachments | https://gis3.dot.state.oh.us/ConduitInventory/index.html?center=-81.690555,41.453651&level=17
12 | CUY | 00176 | 11.373 | 1968049 | SCUYSR00176**N | CUY-176-11.373 | SR |  |  | 41.4343 | -81.6824 | 2023-12-31 | Active | 1994-01-02 |  | Mainline | No |  |  | State DOT | State DOT | A | Storm sewers | 1 | No | Circular | Plain or Reinforced Concrete | 30 | 30 | 71 |  | Unprotected | 1 | 0 | 30 | Inlet | Catch Basin | Yes | 3 | No |  |  |  |  | No | No |  |  | 1 |  | \\filestore.dot.state.oh.us\Conduits_Inspection\D12\CUYAHOGA\SR\176\1968049 | See 1994 CUY-176-10.88 sheets 62 and 88 | [5 empty] | 8 | 2017-08-14 16:21 | 2017 | 12 | Inspection from ends of conduit |  | lmincek2 | 2017-03-01 18:22 | lmincek2 | 2017-03-01 18:22 | Inspection from ends of conduit | 8 | 8 |  | 8 |  |  |  | 8 |  |  | 8 |  | 8 |  |  | 8 | Open - no restriction |  | 2017-08-14 16:21 |  |  | wgerber1 | 2017-08-14 16:21 | wgerber1 | 2017-08-14 16:21 | https://collectornew.dot.state.oh.us/arcgis/rest/services/CULVERTS/Culvert_Inventory_Viewer/MapServer/0/44540/attachments | https://collectornew.dot.state.oh.us/arcgis/rest/services/CULVERTS/Culvert_Inventory_Viewer/MapServer/8/145497/attachments | https://gis3.dot.state.oh.us/ConduitInventory/index.html?center=-81.682443,41.434295&level=17
12 | CUY | 00176 | 12.229 | 1968050 | SCUYSR00176**C | CUY-176-12.229 | SR |  | 12.229 | 41.4456 | -81.6877 | 2023-12-31 | Active | 1994-01-02 |  | Mainline | No |  |  | State DOT | State DOT | A | Storm sewers | 1 | No | Circular | Plain or Reinforced Concrete | 18 | 18 | 70 |  | Unprotected | 2.4 | 0 | 18 | Inlet | Manhole | Yes | 4 | No |  |  |  |  | No | No |  |  | 1 |  | \\filestore.dot.state.oh.us\Conduits_Inspection\D12\CUYAHOGA\SR\176\1968050 | See 1994 CUY-176-10.88 sheets 70 and 108 | [5 empty] | 8 | 2017-08-15 18:27 | 2017 | 12 | Remote inspection |  | lmincek2 | 2017-03-01 19:24 | lmincek2 | 2017-03-01 19:24 | Remote inspection | 8 | 8 |  | 8 |  |  |  | 8 |  |  | 6 |  | 8 | 8 |  | 8 | Open - no restriction | Inlet CB obstructed approximately 50% with debris. | 2017-08-15 18:27 |  |  | wgerber1 | 2017-08-15 18:27 | wgerber1 | 2017-08-15 18:27 | https://collectornew.dot.state.oh.us/arcgis/rest/services/CULVERTS/Culvert_Inventory_Viewer/MapServer/0/44556/attachments | https://collectornew.dot.state.oh.us/arcgis/rest/services/CULVERTS/Culvert_Inventory_Viewer/MapServer/8/129000/attachments | https://gis3.dot.state.oh.us/ConduitInventory/index.html?center=-81.687680,41.445624&level=17
12 | CUY | 00176 | 12.172 | 1968051 | SCUYSR00176**C | CUY-176-12.172 | SR |  | 12.172 | 41.4449 | -81.6871 | 2023-12-31 | Active | 1994-01-02 |  | Mainline | No |  |  | State DOT | State DOT | A | Storm sewers | 1 | No | Circular | Plain or Reinforced Concrete | 15 | 15 | 71 |  | Unprotected | 2.4 | 0 | 15 | Inlet | Manhole | Yes | 5 | No |  |  |  |  | No | No |  |  | 1 |  | \\filestore.dot.state.oh.us\Conduits_Inspection\D12\CUYAHOGA\SR\176\1968051 | See 1994 CUY-176-10.88 sheets 70 and 102 | [5 empty] | 8 | 2017-08-15 17:50 | 2017 | 12 | Remote inspection |  | lmincek2 | 2017-03-01 19:28 | lmincek2 | 2017-03-01 19:28 | Remote inspection | 8 | 8 |  | 8 |  |  |  | 8 |  |  | 4 |  | 8 | 8 |  | 8 | Open - no restriction | Inlet CB full of sediment and debris. | 2017-08-15 17:50 |  |  | wgerber1 | 2017-08-15 17:50 | wgerber1 | 2017-08-15 17:50 | https://collectornew.dot.state.oh.us/arcgis/rest/services/CULVERTS/Culvert_Inventory_Viewer/MapServer/0/44557/attachments | https://collectornew.dot.state.oh.us/arcgis/rest/services/CULVERTS/Culvert_Inventory_Viewer/MapServer/8/132872/attachments | https://gis3.dot.state.oh.us/ConduitInventory/index.html?center=-81.687108,41.444918&level=17
12 | CUY | 00176 | 12.856 | 1968159 | SCUYSR00176**C | CUY-176-12.856 | SR |  | 12.856 | 41.4543 | -81.6906 | 2023-12-31 | Active | 1965-01-02 |  | Mainline | No |  |  | State DOT | State DOT | A | Storm sewers | 1 | No | Circular | Plain or Reinforced Concrete | 15 | 15 | 43 |  | Unprotected | 1 | 25 | 15 | Inlet | Catch Basin | Yes | 7 | No |  |  |  |  | No | No |  |  | 1 |  | \\filestore.dot.state.oh.us\Conduits_Inspection\D12\CUYAHOGA\SR\176\1968159 | See 1965 CUY-71-17.83 sheets 259 and 276 | [5 empty] | 6 | 2020-02-26 16:52 | 2020 | 12 | Inspection from ends of conduit |  | lmincek2 | 2017-03-02 15:52 | lmincek2 | 2017-03-02 16:03 | Inspection from ends of conduit | 6 | 6 |  | 6 | [11 empty] | 6 | Open - no restriction |  | 2020-02-26 16:52 |  |  | mboerio2 | 2020-02-26 16:52 | mboerio2 | 2020-03-02 17:09 | https://collectornew.dot.state.oh.us/arcgis/rest/services/CULVERTS/Culvert_Inventory_Viewer/MapServer/0/44599/attachments | https://collectornew.dot.state.oh.us/arcgis/rest/services/CULVERTS/Culvert_Inventory_Viewer/MapServer/8/83211/attachments | https://gis3.dot.state.oh.us/ConduitInventory/index.html?center=-81.690572,41.454261&level=17
12 | CUY | 00090 | 0.189 | 1968160 | SCUYIR00090**N | CUY-90-0.189 | IR |  |  | 41.469 | -81.9657 | 2023-12-31 | Active | 1970-01-02 |  | Mainline | No |  |  | State DOT | State DOT | A | Ditch | 1 | No | Circular | Plain or Reinforced Concrete | 18 | 18 | 111 |  | Unprotected | 1 | 0 | 18 | Catch Basin | Third Height Concrete Headwall | Yes | 5 | No |  |  |  |  | No | No |  |  | 1 |  | \\filestore.dot.state.oh.us\Conduits_Inspection\D12\CUYAHOGA\IR\90\1968160 | See 1970 CUY-90-0.00 sheets 37 and 53 | [5 empty] | 8 | 2017-04-19 14:12 | 2017 | 12 | Inspection from ends of conduit |  | lmincek2 | 2017-03-02 19:47 | lmincek2 | 2017-03-02 19:47 | Inspection from ends of conduit | 8 | 8 |  | 8 |  |  | 8 | 8 | 8 | 8 | 8 | 8 | 8 |  | 8 | 8 | Open - no restriction | Minor tufa deposits throughout entire barrel. | 2017-04-19 14:12 |  |  | wgerber1 | 2017-04-19 14:12 | wgerber1 | 2017-04-19 14:12 | https://collectornew.dot.state.oh.us/arcgis/rest/services/CULVERTS/Culvert_Inventory_Viewer/MapServer/0/44634/attachments | https://collectornew.dot.state.oh.us/arcgis/rest/services/CULVERTS/Culvert_Inventory_Viewer/MapServer/8/143023/attachments | https://gis3.dot.state.oh.us/ConduitInventory/index.html?center=-81.965713,41.468987&level=17
12 | CUY | 00176 | 13.039 | 1968161 | SCUYSR00176**N | CUY-176-13.039 | SR |  |  | 41.4568 | -81.6918 | 2023-12-31 | Active | 1965-01-02 |  | Mainline | No |  |  | State DOT | State DOT | A | Storm sewers | 1 | No | Circular | Plain or Reinforced Concrete | 21 | 21 | 139 |  | Unprotected | 2 | 25 | 21 | Catch Basin | Manhole | Yes | 22 | No |  |  |  |  | No | No |  |  | 1 |  | \\filestore.dot.state.oh.us\Conduits_Inspection\D12\CUYAHOGA\SR\176\1968161 | See 1965 CUY-71-17.83 sheets 261 and 283. GPS apt at inlet | [5 empty] | 6 | 2020-02-26 16:37 | 2020 | 12 | Inspection from ends of conduit |  | lmincek2 | 2017-03-02 19:12 | lmincek2 | 2017-03-02 19:12 | Inspection from ends of conduit | 6 | 6 |  | 6 | [11 empty] | 6 | Open - no restriction |  | 2020-02-26 16:37 |  |  | mboerio2 | 2020-02-26 16:37 | mboerio2 | 2020-03-02 18:42 | https://collectornew.dot.state.oh.us/arcgis/rest/services/CULVERTS/Culvert_Inventory_Viewer/MapServer/0/44631/attachments | https://collectornew.dot.state.oh.us/arcgis/rest/services/CULVERTS/Culvert_Inventory_Viewer/MapServer/8/111261/attachments | https://gis3.dot.state.oh.us/ConduitInventory/index.html?center=-81.691834,41.456847&level=17
12 | CUY | 00176 | 13.042 | 1968162 | SCUYSR00176**C | CUY-176-13.042 | SR |  | 13.042 | 41.4569 | -81.6913 | 2023-12-31 | Active | 1965-01-02 | http://contracts.dot.state.oh.us/common/searchAPI.do?cabinetId=1002&PID_NUM=115475 | Mainline | No |  |  | State DOT | State DOT | A | Storm sewers | 1 | No | Circular | Plain or Reinforced Concrete | 15 | 15 | 40 |  | Unprotected | 1.5 | 0 | 15 | Catch Basin | Manhole | Yes | 10 | No |  |  |  |  | No | No |  |  | 1 |  | \\filestore.dot.state.oh.us\Conduits_Inspection\D12\CUYAHOGA\SR\176\1968162 | See 1965 CUY-71-17.83 sheets 261 and 279 |  |  |  | 115475 |  | 7 | 2022-08-11 14:32 | 2022 | 12 | Inspection from ends of conduit |  | lmincek2 | 2017-03-02 18:46 | lmincek2 | 2017-03-02 18:46 | Inspection from ends of conduit | 7 | 7 |  | 7 |  |  |  | 7 | 9 | 9 | 4 | 9 | 8 | 8 | 8 | 7 | Open - no restriction | The concrete pipe has isolated hairline longitudinal cracks. Concrete pipe sections have minor misalignments and gaps less than 1/2” with evidence of very minor infiltration. Sediment/mineral accumulation up to 6” high has dammed the conduit at several locations but has not yet significantly restricted flow (~35% blockage). The inlet manhole cover was fully buried prior to the inspection but was unburied by inspection personnel to allow access. The outlet end structure has isolated hairline vertical cracks and minor seepage. | 2022-08-11 14:32 | Cleaning Drainage Structures |  | odotonline\ddickson | 2022-08-11 14:31 | odotonline\ddickson | 2022-08-11 14:37 | https://collectornew.dot.state.oh.us/arcgis/rest/services/CULVERTS/Culvert_Inventory_Viewer/MapServer/0/44625/attachments | https://collectornew.dot.state.oh.us/arcgis/rest/services/CULVERTS/Culvert_Inventory_Viewer/MapServer/8/893418/attachments | https://gis3.dot.state.oh.us/ConduitInventory/index.html?center=-81.691293,41.456863&level=17
12 | CUY | 00176 | 12.849 | 1968163 | SCUYSR00176**C | CUY-176-12.849 | SR |  | 12.849 | 41.4542 | -81.6905 | 2023-12-31 | Active | 1965-01-02 | http://contracts.dot.state.oh.us/common/searchAPI.do?cabinetId=1002&PID_NUM=115475 | Mainline | No |  |  | State DOT | State DOT | A | Storm sewers | 1 | No | Circular | Plain or Reinforced Concrete | 15 | 15 | 43 |  | Unprotected | 1 | 30 | 15 | Catch Basin | Inlet | Yes | 7 | No |  |  |  |  | No | No |  |  | 1 |  | \\filestore.dot.state.oh.us\Conduits_Inspection\D12\CUYAHOGA\SR\176\1968163 | See 1965 CUY-71-17.83 sheets 259 and 276 |  |  |  | 115475 |  |  | 2022-08-11 16:19 | 2022 | 1 | Partial inspection | Needs Inspected this CY | lmincek2 | 2017-03-02 15:57 | lmincek2 | 2017-03-02 16:03 | Partial inspection | [16 empty] | Open - no restriction |  | 2022-08-11 16:19 |  |  | odotonline\ddickson | 2022-08-11 16:19 | odotonline\ddickson | 2022-08-11 16:19 | https://collectornew.dot.state.oh.us/arcgis/rest/services/CULVERTS/Culvert_Inventory_Viewer/MapServer/0/44600/attachments | https://collectornew.dot.state.oh.us/arcgis/rest/services/CULVERTS/Culvert_Inventory_Viewer/MapServer/8/893811/attachments | https://gis3.dot.state.oh.us/ConduitInventory/index.html?center=-81.690472,41.454156&level=17
12 | CUY | 00176 | 12.846 | 1968164 | SCUYSR00176**C | CUY-176-12.846 | SR |  | 12.846 | 41.4541 | -81.6905 | 2023-12-31 | Active | 1965-01-02 |  | Mainline | No |  |  | State DOT | State DOT | A | Storm sewers | 1 | No | Circular | Plain or Reinforced Concrete | 15 | 15 | 113 |  | Unprotected | 1 | 0 | 15 | Catch Basin | Manhole | Yes | 7 | No |  |  |  |  | No | No |  |  | 1 |  | \\filestore.dot.state.oh.us\Conduits_Inspection\D12\CUYAHOGA\SR\176\1968164 | See 1965 CUY-71-17.83 sheets 259 and 275 | [5 empty] | 8 | 2017-07-27 15:17 | 2017 | 12 | Remote inspection |  | lmincek2 | 2017-03-02 15:42 | lmincek2 | 2017-03-02 15:42 | Remote inspection | 8 | 8 |  | 8 |  |  |  | 8 |  |  | 4 |  | 8 | 8 |  | 8 | Open - no restriction | Inlet CB nearly full to the top with sediment and debris. Pipe obstructed 100% at the inlet CB. | 2017-07-27 15:17 |  |  | wgerber1 | 2017-07-27 15:17 | wgerber1 | 2017-07-27 15:17 | https://collectornew.dot.state.oh.us/arcgis/rest/services/CULVERTS/Culvert_Inventory_Viewer/MapServer/0/44586/attachments | https://collectornew.dot.state.oh.us/arcgis/rest/services/CULVERTS/Culvert_Inventory_Viewer/MapServer/8/67405/attachments | https://gis3.dot.state.oh.us/ConduitInventory/index.html?center=-81.690456,41.454110&level=17
12 | CUY | 00090 | 0.061 | 1968165 | SCUYIR00090**N | CUY-90-0.061 | IR |  |  | 41.469 | -81.9682 | 2023-12-31 | Active | 2000-01-02 |  | Mainline | No |  |  | State DOT | State DOT | A | Ditch | 1 | No | Circular | Corrugated Plastic - Smooth Interior | 18 | 18 | 104 |  | Unprotected | 1 | 0 | 18 | Catch Basin | Half Height Concrete Headwall | Yes | 5 | No |  |  |  |  | No | No |  |  | 1 |  | \\filestore.dot.state.oh.us\Conduits_Inspection\D12\CUYAHOGA\IR\90\1968165 | See 2000 CUY-90-0.00 sheets 128 and 198 | [5 empty] | 6 | 2020-02-26 17:41 | 2020 | 12 | Inspection from ends of conduit |  | lmincek2 | 2017-03-02 19:43 | wgerber1 | 2017-04-19 14:29 | Inspection from ends of conduit | 6 | 6 | 6 | 6 |  |  | 8 | 8 | 8 | 8 | 5 | 8 | 8 | 8 | 8 | 6 | Open - no restriction | Outlet channel obstructed approximately 75% with vegetation and sediment causing the culvert to remain 1/2 to 3/4 full of water at all times. | 2020-02-26 17:41 |  |  | mboerio2 | 2020-02-26 17:41 | mboerio2 | 2020-03-03 19:06 | https://collectornew.dot.state.oh.us/arcgis/rest/services/CULVERTS/Culvert_Inventory_Viewer/MapServer/0/46686/attachments | https://collectornew.dot.state.oh.us/arcgis/rest/services/CULVERTS/Culvert_Inventory_Viewer/MapServer/8/78194/attachments | https://gis3.dot.state.oh.us/ConduitInventory/index.html?center=-81.968184,41.468970&level=17
12 | CUY | 00176 | 13.039 | 1968166 | SCUYSR00176**C | CUY-176-13.039 | SR |  | 13.039 | 41.4569 | -81.691 | 2023-12-31 | Active | 1965-01-02 |  | Mainline | No |  |  | State DOT | State DOT | A | Storm sewers | 1 | No | Circular | Plain or Reinforced Concrete | 27 | 27 | 80 |  | Unprotected | 1 | 10 | 27 | Manhole | Manhole | Yes | 27 | No |  |  |  |  | No | No |  |  | 1 |  | \\filestore.dot.state.oh.us\Conduits_Inspection\D12\CUYAHOGA\SR\176\1968166 | See 1965 CUY-71-17.83 sheets 261 and 279 | [5 empty] | 6 | 2020-02-26 16:42 | 2020 | 12 | Inspection from ends of conduit |  | lmincek2 | 2017-03-02 18:50 | lmincek2 | 2017-03-02 18:50 | Inspection from ends of conduit | 6 | 6 |  | 6 | [11 empty] | 6 | Open - no restriction |  | 2020-02-26 16:42 |  |  | mboerio2 | 2020-02-26 16:42 | mboerio2 | 2020-03-02 16:43 | https://collectornew.dot.state.oh.us/arcgis/rest/services/CULVERTS/Culvert_Inventory_Viewer/MapServer/0/44626/attachments | https://collectornew.dot.state.oh.us/arcgis/rest/services/CULVERTS/Culvert_Inventory_Viewer/MapServer/8/110628/attachments | https://gis3.dot.state.oh.us/ConduitInventory/index.html?center=-81.691001,41.456923&level=17
12 | CUY | 18112 | 0 | 1968167 | SCUYRA18112**C | CUY-18112-0.000 | RA |  |  | 41.4517 | -81.6911 | 2023-12-31 | Active | 1965-01-02 |  | Ramp to the Left | No |  |  | County | County | A | Sanitary sewer | 1 | No | Circular | Plain or Reinforced Concrete | 21 | 21 | 90 |  | Unprotected | 3.5 | 0 | 21 | Manhole | Manhole | Yes | 15 | No |  |  |  |  | No | No |  |  | 1 |  | \\filestore.dot.state.oh.us\Conduits_Inspection\D12\CUYAHOGA\RA\18112\1968167 | See 1965 CUY-71-17.83 sheets 258 and 305 | [5 empty] | 6 | 2020-02-27 05:00 | 2020 | 12 |  |  | lmincek2 | 2017-03-02 15:22 | lmincek2 | 2017-03-02 15:22 | Inspection from ends of conduit | 6 | 6 | 6 | 6 | [11 empty] | 6 | Open - no restriction |  | 2020-02-27 05:00 |  |  | mmoriart2@Editor | 2020-02-27 11:50 | mmoriart2@Editor | 2020-02-27 11:51 | https://collectornew.dot.state.oh.us/arcgis/rest/services/CULVERTS/Culvert_Inventory_Viewer/MapServer/3/44581/attachments | https://collectornew.dot.state.oh.us/arcgis/rest/services/CULVERTS/Culvert_Inventory_Viewer/MapServer/8/112931/attachments | https://gis3.dot.state.oh.us/ConduitInventory/index.html?center=-81.691100,41.451671&level=17
12 | CUY | 00176 | 13.039 | 1968168 | SCUYSR00176**C | CUY-176-13.039 | SR |  | 13.039 | 41.4569 | -81.691 | 2023-12-31 | Active | 1965-01-02 | http://contracts.dot.state.oh.us/common/searchAPI.do?cabinetId=1002&PID_NUM=115475 | Mainline | No |  |  | State DOT | State DOT | A | Storm sewers | 1 | No | Circular | Plain or Reinforced Concrete | 15 | 15 | 111 |  | Unprotected | 3 | 75 | 15 | Catch Basin | Manhole | Yes | 12 | No |  |  |  |  | No | No |  |  | 1 |  | \\filestore.dot.state.oh.us\Conduits_Inspection\D12\CUYAHOGA\SR\176\1968168 | See 1965 CUY-71-17.83 sheets 261 and 279 |  |  |  | 115475 |  |  | 2022-08-11 15:05 | 2022 | 1 | Partial inspection | Needs Inspected this CY | lmincek2 | 2017-03-02 16:12 | lmincek2 | 2017-03-02 16:21 | Partial inspection | [16 empty] | Open - no restriction |  | 2022-08-11 15:05 |  |  | odotonline\ddickson | 2022-08-11 15:04 | odotonline\ddickson | 2022-08-11 15:04 | https://collectornew.dot.state.oh.us/arcgis/rest/services/CULVERTS/Culvert_Inventory_Viewer/MapServer/0/44610/attachments | https://collectornew.dot.state.oh.us/arcgis/rest/services/CULVERTS/Culvert_Inventory_Viewer/MapServer/8/893421/attachments | https://gis3.dot.state.oh.us/ConduitInventory/index.html?center=-81.691002,41.456919&level=17
12 | CUY | 00176 | 12.834 | 1968169 | SCUYSR00176**N | CUY-176-12.834 | SR |  |  | 41.4541 | -81.6909 | 2023-12-31 | Retired | 1965-01-02 | http://contracts.dot.state.oh.us/common/searchAPI.do?cabinetId=1002&PID_NUM=115475 | Mainline | No |  |  | State DOT | State DOT | A | Storm sewers | 1 | No | Circular | Plain or Reinforced Concrete | 15 | 15 | 63 |  | Unprotected | 1 | 50 | 15 | Inlet | Unknown | Yes | 6 | No |  |  |  |  | No | No |  |  | 1 |  | \\filestore.dot.state.oh.us\Conduits_Inspection\D12\CUYAHOGA\SR\176\1968169 | Se 1965 CUY-71-17.83 sheets 259 and 275 |  |  |  | 115475 |  |  | 2022-08-11 15:30 | 2022 | 1 | Could not locate |  | lmincek2 | 2017-03-02 15:39 | jkusner1@Editor | 2023-08-07 17:10 | Could not locate | [16 empty] | Open - no restriction | Inlet end structure buried and 100% full of dirt and debris. Outlet catch basin has been previously filled in with the catch basin grate removed and the end structure paved over by asphalt. Recommend removal from the conduit inventory. | 2022-08-11 15:30 | None |  | odotonline\ddickson | 2022-08-11 15:29 | ddickson | 2022-09-19 22:03 | https://collectornew.dot.state.oh.us/arcgis/rest/services/CULVERTS/Culvert_Inventory_Viewer/MapServer/2/44584/attachments | https://collectornew.dot.state.oh.us/arcgis/rest/services/CULVERTS/Culvert_Inventory_Viewer/MapServer/8/893423/attachments | https://gis3.dot.state.oh.us/ConduitInventory/index.html?center=-81.690885,41.454108&level=17
12 | CUY | 00176 | 12.86 | 1968170 | SCUYSR00176**C | CUY-176-12.860 | SR |  | 12.86 | 41.4543 | -81.6907 | 2023-12-31 | Active | 1965-01-02 | http://contracts.dot.state.oh.us/common/searchAPI.do?cabinetId=1002&PID_NUM=115475 | Mainline | No |  |  | State DOT | State DOT | A | Storm sewers | 1 | No | Circular | Plain or Reinforced Concrete | 15 | 15 | 87 |  | Unprotected | 1 | 25 | 15 | Inlet | Inlet | Yes | 6 | No |  |  |  |  | No | No |  |  | 1 |  | \\filestore.dot.state.oh.us\Conduits_Inspection\D12\CUYAHOGA\SR\176\1968170 | See 1965 CUY-71-17.83 sheets 259 and 276 |  |  |  | 115475 |  |  | 2024-12-05 04:07 | 2024 | 1 | Partial inspection | Needs Inspected this CY | lmincek2 | 2017-03-02 15:48 | lmincek2 | 2017-03-02 16:02 | Partial inspection | 7 | 5 |  | 5 |  |  |  | 7 | 7 | 7 | 4 | 7 | 7 | 7 | 7 |  | Open - no restriction | Conduit material is in good condition, but the first joint looking from the downstream end (about 8’ in), is separated and there is potentially infiltration of subgrade material as there appears to be a very small void at the joint. There are also calcium deposits and other hardened debris present in the conduit which are causing almost a full waterway blockage about 36’ in from the downstream end. Recommend repairing separated joint, and mechanically removing the hardened debris blockage. | 2024-12-05 04:07 | Culvert or Storm Spot Repair | 12 | fpetrusi | 2024-12-05 04:10 | fpetrusi | 2024-12-23 17:06 | https://collectornew.dot.state.oh.us/arcgis/rest/services/CULVERTS/Culvert_Inventory_Viewer/MapServer/0/44597/attachments | https://collectornew.dot.state.oh.us/arcgis/rest/services/CULVERTS/Culvert_Inventory_Viewer/MapServer/8/2342394/attachments | https://gis3.dot.state.oh.us/ConduitInventory/index.html?center=-81.690743,41.454321&level=17
12 | CUY | 00176 | 13.039 | 1968171 | SCUYSR00176**C | CUY-176-13.039 | SR |  | 13.039 | 41.4569 | -81.691 | 2023-12-31 | Active | 1965-01-02 | http://contracts.dot.state.oh.us/common/searchAPI.do?cabinetId=1002&PID_NUM=115475 | Mainline | No |  |  | State DOT | State DOT | A | Storm sewers | 1 | No | Circular | Plain or Reinforced Concrete | 15 | 15 | 36 |  | Unprotected | 1.5 | 60 | 15 | Catch Basin | Manhole | Yes | 12 | No |  |  |  |  | No | No |  |  | 1 |  | \\filestore.dot.state.oh.us\Conduits_Inspection\D12\CUYAHOGA\SR\176\1968171 | See 1965 CUY-71-17.83 sheets 261 and 279 |  |  |  | 115475 |  |  | 2022-08-11 15:05 | 2022 | 1 | Partial inspection | Needs Inspected this CY | lmincek2 | 2017-03-02 17:49 | lmincek2 | 2017-03-02 17:49 | Partial inspection | [16 empty] | Open - no restriction |  | 2022-08-11 15:05 |  |  | odotonline\ddickson | 2022-08-11 15:04 | odotonline\ddickson | 2022-08-11 15:04 | https://collectornew.dot.state.oh.us/arcgis/rest/services/CULVERTS/Culvert_Inventory_Viewer/MapServer/0/44614/attachments | https://collectornew.dot.state.oh.us/arcgis/rest/services/CULVERTS/Culvert_Inventory_Viewer/MapServer/8/893810/attachments | https://gis3.dot.state.oh.us/ConduitInventory/index.html?center=-81.691000,41.456926&level=17
12 | CUY | 00090 | 2.316 | 1968508 | SCUYIR00090**N | CUY-90-2.316 | IR |  |  | 41.4682 | -81.925 | 2023-12-31 | Active | 2000-01-02 |  | Mainline | No |  |  | State DOT | State DOT | A | Ditch | 1 | No | Circular | Plain or Reinforced Concrete | 18 | 18 | 98 |  | Unprotected | 2.5 | 0 | 18 | Catch Basin | Third Height Concrete Headwall | Yes | 6 | No |  |  |  |  | No | No |  |  | 1 |  | \\filestore.dot.state.oh.us\Conduits_Inspection\D12\CUYAHOGA\IR\90\1968508 | See 2000 CUY-90-0.00 sheets 155 and 265 | [5 empty] | 6 | 2020-02-26 17:43 | 2020 | 12 | Inspection from ends of conduit |  | lmincek2 | 2017-03-06 19:10 | lmincek2 | 2017-03-06 19:10 | Inspection from ends of conduit | 6 | 6 |  | 6 |  |  |  | 8 | 8 | 8 | 5 |  | 8 |  |  | 6 | Open - no restriction | OUTLET BURIED | 2020-02-26 17:43 |  |  | mboerio2 | 2020-02-26 17:43 | mboerio2 | 2020-02-26 17:43 | https://collectornew.dot.state.oh.us/arcgis/rest/services/CULVERTS/Culvert_Inventory_Viewer/MapServer/0/44793/attachments | https://collectornew.dot.state.oh.us/arcgis/rest/services/CULVERTS/Culvert_Inventory_Viewer/MapServer/8/87589/attachments | https://gis3.dot.state.oh.us/ConduitInventory/index.html?center=-81.925037,41.468211&level=17
12 | CUY | 00090 | 2.047 | 1968509 | SCUYIR00090**C | CUY-90-2.047 | IR |  | 2.047 | 41.4671 | -81.93 | 2023-12-31 | Active | 2000-01-02 | http://contracts.dot.state.oh.us/common/searchAPI.do?cabinetId=1002&PID_NUM=115475 | Mainline | No |  |  | State DOT | State DOT | A | Storm sewer under wb median | 1 | No | Circular | Corrugated Plastic - Smooth Interior | 24 | 21 | 225 |  | Unprotected | 1 | 0 | 24 | Inlet | Inlet | Yes | 6 | No |  |  |  |  | No | No |  |  | 1 |  | \\filestore.dot.state.oh.us\Conduits_Inspection\D12\CUYAHOGA\IR\90\1968509 | See 2000 CUY-90-0.00 sheets 150 and 153 |  |  |  | 115475 |  | 7 | 2023-06-21 07:13 | 2023 | 12 | Inspection from ends of conduit |  | lmincek2 | 2017-03-06 18:44 | odotonline\nfisco | 2023-06-21 07:11 | Inspection from ends of conduit | 8 | 7 | 8 | 7 |  |  |  | 8 | 9 | 9 | 8 | 9 | 7 |  | 8 | 7 | Open - no restriction | Pipe is blocked up to 5% with dirt ad debris. There are up to 1” lateral misalignments between pipe sections at joints. Inlet is a blind tie in approximately 15’ from inlet catch basin in median with no access. Outlet catch basin as isolated vertical cracks up to 1/32” wide, some with light efflorescence, and isolated pop out spalls. | 2023-06-21 07:13 | None |  | odotonline\nfisco | 2023-06-21 07:17 | odotonline\nfisco | 2023-06-21 07:17 | https://collectornew.dot.state.oh.us/arcgis/rest/services/CULVERTS/Culvert_Inventory_Viewer/MapServer/0/44789/attachments | https://collectornew.dot.state.oh.us/arcgis/rest/services/CULVERTS/Culvert_Inventory_Viewer/MapServer/8/1468154/attachments | https://gis3.dot.state.oh.us/ConduitInventory/index.html?center=-81.930042,41.467092&level=17
12 | CUY | 00090 | 1.071 | 1968510 | SCUYIR00090**C | CUY-90-1.071 | IR |  | 1.071 | 41.4677 | -81.9488 | 2023-12-31 | Active | 1970-01-02 | http://contracts.dot.state.oh.us/common/searchAPI.do?cabinetId=1002&PID_NUM=115475 | Mainline | No |  |  | State DOT | State DOT | A | Ditch | 1 | No | Circular | Plain or Reinforced Concrete | 15 | 15 | 81 |  | Unprotected | 1 | 0 | 15 | Inlet | Third Height Concrete Headwall | Yes | 5 | No |  |  |  |  | No | No |  |  | 1 |  | \\filestore.dot.state.oh.us\Conduits_Inspection\D12\CUYAHOGA\IR\90\1968510 | See 1970 CUY-90-0.00 sheets 41 and 61 |  |  |  | 115475 |  |  | 2024-07-17 18:48 | 2024 | 1 | Partial inspection | Needs Inspected this CY | lmincek2 | 2017-03-06 17:51 | lmincek2 | 2017-03-06 17:51 | Partial inspection | 7 | 7 |  | 7 |  |  |  | 7 | 7 | 7 | 4 | 7 | 7 |  | 7 |  | Open - no restriction | Conduit is submerged under water at outlet. Ditch needs to be graded in order to establish consistent flow. First few segments of pipe, before camera gets submerged under standing water, look good. Conduit can be fully inspected once outfall is exposed and water drains. | 2024-07-17 18:48 | Linear Grading – Ditch Cleanout |  | odotonline\mpilat | 2024-07-17 18:48 | fpetrusi@Editor | 2024-10-14 20:36 | https://collectornew.dot.state.oh.us/arcgis/rest/services/CULVERTS/Culvert_Inventory_Viewer/MapServer/0/44743/attachments | https://collectornew.dot.state.oh.us/arcgis/rest/services/CULVERTS/Culvert_Inventory_Viewer/MapServer/8/2144898/attachments | https://gis3.dot.state.oh.us/ConduitInventory/index.html?center=-81.948799,41.467729&level=17
12 | CUY | 00090 | 0.644 | 1968511 | SCUYIR00090**N | CUY-90-0.644 | IR |  |  | 41.4689 | -81.957 | 2023-12-31 | Active | 1970-01-02 |  | Mainline | No |  |  | State DOT | State DOT | A | Ditch | 1 | No | Circular | Plain or Reinforced Concrete | 24 | 24 | 129 |  | Unprotected | 1 | 0 | 24 | Catch Basin | Third Height Concrete Headwall | Yes | 5 | No |  |  |  |  | No | No |  |  | 1 |  | \\filestore.dot.state.oh.us\Conduits_Inspection\D12\CUYAHOGA\IR\90\1968511 | See 1970 CUY-90-0.00 sheets 39 and 58 | [5 empty] | 8 | 2017-04-18 18:02 | 2017 | 12 | Inspection from ends of conduit |  | lmincek2 | 2017-03-06 13:54 | lmincek2 | 2017-03-06 13:54 | Inspection from ends of conduit | 8 | 8 |  | 8 |  |  | 8 | 8 | 8 | 8 | 8 | 8 | 8 | 8 | 8 | 8 | Open - no restriction | Outlet channel obstructed approximately 25% causing the culvert to maintain 4-6" of water at all times. | 2017-04-18 18:02 |  |  | wgerber1 | 2017-04-18 18:02 | wgerber1 | 2017-04-18 18:02 | https://collectornew.dot.state.oh.us/arcgis/rest/services/CULVERTS/Culvert_Inventory_Viewer/MapServer/0/44687/attachments | https://collectornew.dot.state.oh.us/arcgis/rest/services/CULVERTS/Culvert_Inventory_Viewer/MapServer/8/97393/attachments | https://gis3.dot.state.oh.us/ConduitInventory/index.html?center=-81.956956,41.468947&level=17
12 | CUY | 00090 | 0.981 | 1968512 | SCUYIR00090**C | CUY-90-0.981 | IR |  | 0.981 | 41.4683 | -81.9505 | 2023-12-31 | Active |  |  | Mainline | No |  |  | State DOT | State DOT | A | Storm sewers | 1 | No | Circular | Plain or Reinforced Concrete | 18 | 18 | 75 |  | Unprotected | 1 | 0 | 18 | Inlet | Catch Basin | Yes | 7 | No |  |  |  |  | No | No |  |  | 1 |  | \\filestore.dot.state.oh.us\Conduits_Inspection\D12\CUYAHOGA\IR\90\1968512 | See 2000 CUY-90-0.00 sheets 137 and 224 | [5 empty] | 8 | 2017-12-26 14:36 | 2017 | 12 | Inspection from ends of conduit |  | lmincek2 | 2017-03-06 17:11 | lmincek2 | 2017-03-06 17:11 | Inspection from ends of conduit | 8 | 8 |  | 8 |  |  |  | 8 |  |  | 6 |  | 8 |  |  | 8 | Open - no restriction | Approximately 15% tufa obstruction in pipe. | 2017-12-26 14:36 |  |  | wgerber1 | 2017-12-26 17:58 | mmoriart2@Editor | 2020-03-02 18:40 | https://collectornew.dot.state.oh.us/arcgis/rest/services/CULVERTS/Culvert_Inventory_Viewer/MapServer/0/44731/attachments | https://collectornew.dot.state.oh.us/arcgis/rest/services/CULVERTS/Culvert_Inventory_Viewer/MapServer/8/87753/attachments | https://gis3.dot.state.oh.us/ConduitInventory/index.html?center=-81.950472,41.468268&level=17
12 | CUY | 00090 | 0.568 | 1968513 | SCUYIR00090**N | CUY-90-0.568 | IR |  |  | 41.469 | -81.9584 | 2023-12-31 | Active | 2000-01-02 |  | Mainline | No |  |  | State DOT | State DOT | A | Ditch | 1 | No | Circular | Corrugated Plastic - Smooth Interior | 18 | 18 | 127 |  | Unprotected | 2 | 0 | 18 | Catch Basin | Half Height Concrete Headwall | Yes | 7 | No |  |  |  |  | No | No |  |  | 1 |  | \\filestore.dot.state.oh.us\Conduits_Inspection\D12\CUYAHOGA\IR\90\1968513 | See 2000 CUY-90-0.00 sheets 132, 133 and 212 | [5 empty] | 6 | 2017-04-18 18:30 | 2017 | 12 | Inspection from ends of conduit |  | lmincek2 | 2017-03-06 13:17 | wgerber1 | 2017-04-18 18:26 | Inspection from ends of conduit | 8 | 6 | 8 | 8 |  |  | 8 | 8 | 8 | 8 | 8 | 7 | 8 |  | 8 | 6 | Open - no restriction | Misalignment throughout barrel with water ponding approximately 6". | 2017-04-18 18:30 |  |  | wgerber1 | 2017-04-18 18:30 | wgerber1 | 2017-04-18 18:30 | https://collectornew.dot.state.oh.us/arcgis/rest/services/CULVERTS/Culvert_Inventory_Viewer/MapServer/0/46674/attachments | https://collectornew.dot.state.oh.us/arcgis/rest/services/CULVERTS/Culvert_Inventory_Viewer/MapServer/8/70683/attachments | https://gis3.dot.state.oh.us/ConduitInventory/index.html?center=-81.958418,41.468972&level=17
12 | CUY | 00090 | 0.981 | 1968514 | SCUYIR00090**C | CUY-90-0.981 | IR |  | 0.981 | 41.468 | -81.9505 | 2023-12-31 | Active | 2000-01-02 |  | Mainline | No |  |  | State DOT | State DOT | A | Storm sewers | 1 | No | Circular | Plain or Reinforced Concrete | 18 | 18 | 59 |  | Unprotected | 1 | 0 | 18 | Catch Basin | Inlet | Yes | 5 | No |  |  |  |  | No | No |  |  | 1 |  | \\filestore.dot.state.oh.us\Conduits_Inspection\D12\CUYAHOGA\IR\90\1968514 | See 2000 CUY-90-0.00 sheets 137 and 224 | [5 empty] | 7 | 2017-12-26 15:10 | 2017 | 12 | Inspection from ends of conduit |  | lmincek2 | 2017-03-06 17:14 | lmincek2 | 2017-03-06 17:14 | Inspection from ends of conduit | 8 | 7 |  | 7 |  |  |  | 8 |  |  | 6 |  | 8 |  |  | 7 | Open - no restriction | Minor deformation, joint and section misalignment throughout the barrel. Approximately 25% obstruction in outlet basin causing water to back into the pipe. | 2017-12-26 15:10 |  |  | wgerber1 | 2017-12-26 17:58 | mmoriart2@Editor | 2020-03-02 18:39 | https://collectornew.dot.state.oh.us/arcgis/rest/services/CULVERTS/Culvert_Inventory_Viewer/MapServer/0/44732/attachments | https://collectornew.dot.state.oh.us/arcgis/rest/services/CULVERTS/Culvert_Inventory_Viewer/MapServer/8/113574/attachments | https://gis3.dot.state.oh.us/ConduitInventory/index.html?center=-81.950505,41.468048&level=17
12 | CUY | 00090 | 2.047 | 1968515 | SCUYIR00090**N | CUY-90-2.047 | IR |  |  | 41.4674 | -81.93 | 2023-12-31 | Active | 2000-01-02 |  | Mainline | No |  |  | State DOT | State DOT | A | Ditch | 1 | No | Circular | Corrugated Plastic - Smooth Interior | 21 | 21 | 90 |  | Unprotected | 1.5 | 0 | 21 | Inlet | Half Height Concrete Headwall | Yes | 5 | No |  |  |  |  | No | No |  |  | 1 |  | \\filestore.dot.state.oh.us\Conduits_Inspection\D12\CUYAHOGA\IR\90\1968515 | See 2000CUY-90-0.00 sheets 153 and 257 | [5 empty] | 8 | 2017-04-19 15:28 | 2017 | 12 | Inspection from ends of conduit |  | lmincek2 | 2017-03-06 18:47 | wgerber1 | 2017-04-19 15:26 | Inspection from ends of conduit | 8 | 8 | 8 | 8 |  |  | 8 | 8 | 8 | 6 | 8 | 7 | 8 | 8 | 8 | 8 | Open - no restriction | Minor scour in downstream channel. | 2017-04-19 15:28 |  |  | wgerber1 | 2017-04-19 15:28 | wgerber1 | 2017-04-19 15:28 | https://collectornew.dot.state.oh.us/arcgis/rest/services/CULVERTS/Culvert_Inventory_Viewer/MapServer/0/46689/attachments | https://collectornew.dot.state.oh.us/arcgis/rest/services/CULVERTS/Culvert_Inventory_Viewer/MapServer/8/83002/attachments | https://gis3.dot.state.oh.us/ConduitInventory/index.html?center=-81.930048,41.467357&level=17
12 | CUY | 00090 | 2.083 | 1968516 | SCUYIR00090**C | CUY-90-2.083 | IR |  | 2.083 | 41.4669 | -81.9293 | 2023-12-31 | Active | 1970-01-02 | http://contracts.dot.state.oh.us/common/searchAPI.do?cabinetId=1002&PID_NUM=115475 | Mainline | No |  |  | State DOT | State DOT | A | Ditch | 1 | No | Circular | Plain or Reinforced Concrete | 15 | 15 | 99 |  | Unprotected | 1.2 | 0 | 15 | Inlet | Third Height Concrete Headwall | Yes | 5 | No |  |  |  |  | No | No |  |  | 1 |  | \\filestore.dot.state.oh.us\Conduits_Inspection\D12\CUYAHOGA\IR\90\1968516 | See 1970 CUY-90-0.00 sheets 46 and 71 |  |  |  | 115475 |  | 6 | 2022-04-26 14:45 | 2022 | 12 | Inspection from ends of conduit |  | lmincek2 | 2017-03-06 18:56 | odotonline\panamasi@Editor | 2022-04-27 00:15 | Inspection from ends of conduit | 6 | 6 |  | 6 |  |  |  | 6 | 6 | 8 | 6 | 8 | 7 |  | 7 | 6 | Open - no restriction | Outlet end visible. Inside of pipe shows some wear with slightly misaligned joints. Conduit turns to west under I90 eastbound. Outlet end of pipe is broken for 3' length. | 2022-04-26 14:45 |  |  | odotonline\panamasi | 2022-04-26 14:46 | odotonline\panamasi@Editor | 2022-06-10 17:54 | https://collectornew.dot.state.oh.us/arcgis/rest/services/CULVERTS/Culvert_Inventory_Viewer/MapServer/0/44790/attachments | https://collectornew.dot.state.oh.us/arcgis/rest/services/CULVERTS/Culvert_Inventory_Viewer/MapServer/8/713034/attachments | https://gis3.dot.state.oh.us/ConduitInventory/index.html?center=-81.929318,41.466888&level=17
12 | CUY | 00090 | 1.801 | 1968517 | SCUYIR00090**N | CUY-90-1.801 | IR |  |  | 41.4676 | -81.9347 | 2023-12-31 | Active | 1970-01-02 |  | Mainline | No |  |  | State DOT | State DOT | A | Ditch | 1 | No | Circular | Plain or Reinforced Concrete | 15 | 15 | 109 |  | Unprotected | 1 | 0 | 15 | Catch Basin | Third Height Concrete Headwall | Yes | 7 | No |  |  |  |  | No | No |  |  | 1 |  | \\filestore.dot.state.oh.us\Conduits_Inspection\D12\CUYAHOGA\IR\90\1968517 | See 1970 CUY-90-0.00 sheets 45 and 68 | [5 empty] | 8 | 2017-04-18 15:11 | 2017 | 12 | Inspection from ends of conduit |  | lmincek2 | 2017-03-06 18:24 | lmincek2 | 2017-03-06 18:24 | Inspection from ends of conduit | 8 | 8 |  | 8 |  |  | 8 | 8 | 8 | 8 | 5 | 8 | 8 |  | 8 | 8 | Open - no restriction | Downstream channel 75% with sediment and vegetation. Pipe has between 3-4" of sediment and tufa build up throughout barrel. | 2017-04-18 15:11 |  |  | wgerber1 | 2017-04-18 15:11 | wgerber1 | 2017-04-18 15:11 | https://collectornew.dot.state.oh.us/arcgis/rest/services/CULVERTS/Culvert_Inventory_Viewer/MapServer/0/44774/attachments | https://collectornew.dot.state.oh.us/arcgis/rest/services/CULVERTS/Culvert_Inventory_Viewer/MapServer/8/70682/attachments | https://gis3.dot.state.oh.us/ConduitInventory/index.html?center=-81.934733,41.467557&level=17
12 | CUY | 00090 | 1.384 | 1968518 | SCUYIR00090**N | CUY-90-1.384 | IR |  |  | 41.4681 | -81.9427 | 2023-12-31 | Active | 2000-01-02 |  | Mainline | No |  |  | State DOT | State DOT | A | Ditch | 1 | No | Circular | Plain or Reinforced Concrete | 18 | 18 | 119 |  | Unprotected | 1 | 0 | 18 | Catch Basin | Third Height Concrete Headwall | Yes | 7 | No |  |  |  |  | No | No |  |  | 1 |  | \\filestore.dot.state.oh.us\Conduits_Inspection\D12\CUYAHOGA\IR\90\1968518 | See 2000 CUY-90-0.00 sheets 145 and 237 | [5 empty] | 6 | 2017-04-18 15:52 | 2017 | 12 | Inspection from ends of conduit |  | lmincek2 | 2017-03-06 18:14 | lmincek2 | 2017-03-06 18:14 | Inspection from ends of conduit | 8 | 6 |  | 8 |  |  | 8 | 8 | 8 | 8 | 6 | 8 | 8 | 8 | 8 | 6 | Open - no restriction | Misalignment throughout barrel with water ponding as much as 6" in isolated areas. Downstream channel obstructed approximately 50% causing the culvert and inlet CB to maintain water at all times. | 2017-04-18 15:52 |  |  | wgerber1 | 2017-04-18 15:52 | wgerber1 | 2017-04-18 15:52 | https://collectornew.dot.state.oh.us/arcgis/rest/services/CULVERTS/Culvert_Inventory_Viewer/MapServer/0/44764/attachments | https://collectornew.dot.state.oh.us/arcgis/rest/services/CULVERTS/Culvert_Inventory_Viewer/MapServer/8/118731/attachments | https://gis3.dot.state.oh.us/ConduitInventory/index.html?center=-81.942743,41.468065&level=17
12 | CUY | 00090 | 1.157 | 1968519 | SCUYIR00090**N | CUY-90-1.157 | IR |  |  | 41.4685 | -81.9471 | 2023-12-31 | Active | 1970-01-02 |  | Mainline | No |  |  | State DOT | State DOT | A | Ditch | 1 | No | Circular | Plain or Reinforced Concrete | 15 | 15 | 162 |  | Unprotected | 1 | 0 | 15 | Catch Basin | Third Height Concrete Headwall | Yes | 10 | No |  |  |  |  | No | No |  |  | 1 |  | \\filestore.dot.state.oh.us\Conduits_Inspection\D12\CUYAHOGA\IR\90\1968519 | See 1970 CUY-90-0.00 sheets 42 and 61 | [5 empty] | 8 | 2017-04-18 16:55 | 2017 | 12 | Inspection from ends of conduit |  | lmincek2 | 2017-03-06 18:01 | lmincek2 | 2017-03-06 18:01 | Inspection from ends of conduit | 8 | 8 |  | 8 |  |  | 8 | 8 | 8 | 8 | 8 | 8 | 8 | 8 | 8 | 8 | Open - no restriction | Minor tufa build up throughout barrel. Impact damage to pipe at outlet end. | 2017-04-18 16:55 |  |  | wgerber1 | 2017-04-18 16:56 | wgerber1 | 2017-04-18 16:56 | https://collectornew.dot.state.oh.us/arcgis/rest/services/CULVERTS/Culvert_Inventory_Viewer/MapServer/0/44751/attachments | https://collectornew.dot.state.oh.us/arcgis/rest/services/CULVERTS/Culvert_Inventory_Viewer/MapServer/8/112476/attachments | https://gis3.dot.state.oh.us/ConduitInventory/index.html?center=-81.947077,41.468491&level=17
12 | CUY | 00090 | 1.288 | 1968520 | SCUYIR00090**N | CUY-90-1.288 | IR |  |  | 41.4682 | -81.9446 | 2023-12-31 | Active | 1970-01-02 |  | Mainline | No |  |  | State DOT | State DOT | A | Ditch | 1 | No | Circular | Plain or Reinforced Concrete | 15 | 15 | 125 |  | Unprotected | 1 | 0 | 15 | Catch Basin | Third Height Concrete Headwall | Yes | 7 | No |  |  |  |  | No | No |  |  | 1 |  | \\filestore.dot.state.oh.us\Conduits_Inspection\D12\CUYAHOGA\IR\90\1968520 | See 1970 CUY-90-0.00 sheets 42 and 63 | [5 empty] | 8 | 2017-12-26 14:07 | 2017 | 12 | Inspection from ends of conduit |  | lmincek2 | 2017-03-06 18:08 | lmincek2 | 2017-03-06 18:08 | Inspection from ends of conduit | 8 | 8 |  | 8 |  |  | 8 | 8 | 8 | 8 | 6 | 8 | 8 | 8 | 8 | 8 | Open - no restriction | Tufa build up at joints throughout barrel- obstruction of approximately 10%. | 2017-12-26 14:07 |  |  | wgerber1 | 2017-12-26 17:58 | wgerber1 | 2017-12-26 17:58 | https://collectornew.dot.state.oh.us/arcgis/rest/services/CULVERTS/Culvert_Inventory_Viewer/MapServer/0/44759/attachments | https://collectornew.dot.state.oh.us/arcgis/rest/services/CULVERTS/Culvert_Inventory_Viewer/MapServer/8/134612/attachments | https://gis3.dot.state.oh.us/ConduitInventory/index.html?center=-81.944568,41.468219&level=17
12 | CUY | 00090 | 1.894 | 1968521 | SCUYIR00090**N | CUY-90-1.894 | IR |  |  | 41.4674 | -81.9329 | 2023-12-31 | Active | 2000-01-02 |  | Mainline | No |  |  | State DOT | State DOT | A | Ditch | 1 | No | Circular | Plain or Reinforced Concrete | 18 | 18 | 111 |  | Unprotected | 1 | 0 | 18 | Catch Basin | Third Height Concrete Headwall | Yes | 4 | No |  |  |  |  | No | No |  |  | 1 |  | \\filestore.dot.state.oh.us\Conduits_Inspection\D12\CUYAHOGA\IR\90\1968521 | See 2000 CUY-90-0.00 sheets 150 and 252 | [5 empty] | 6 | 2020-02-26 17:40 | 2020 | 12 | Inspection from ends of conduit |  | lmincek2 | 2017-03-06 18:32 | lmincek2 | 2017-03-06 18:32 | Inspection from ends of conduit | 6 | 6 |  | 6 |  |  |  |  | 8 | 8 | 5 | 8 | 8 |  |  | 6 | Open - no restriction | Outlet end of pipe completely buried under sediment and debris. The inlet end of the pipe in the inlet CB is completely submerged. Could not perform a complete inspection. | 2020-02-26 17:40 |  |  | mboerio2 | 2020-02-26 17:40 | mmoriart2@Editor | 2020-02-28 15:42 | https://collectornew.dot.state.oh.us/arcgis/rest/services/CULVERTS/Culvert_Inventory_Viewer/MapServer/0/44782/attachments | https://collectornew.dot.state.oh.us/arcgis/rest/services/CULVERTS/Culvert_Inventory_Viewer/MapServer/8/78190/attachments | https://gis3.dot.state.oh.us/ConduitInventory/index.html?center=-81.932943,41.467449&level=17
12 | CUY | 00090 | 2.321 | 1968522 | SCUYIR00090**C | CUY-90-2.321 | IR |  | 2.321 | 41.4679 | -81.9249 | 2023-12-31 | Active | 2000-01-02 | http://contracts.dot.state.oh.us/common/searchAPI.do?cabinetId=1002&PID_NUM=115475 | Mainline | No |  |  | State DOT | State DOT | A | Median storm sewer | 1 | No | Circular | Corrugated Plastic - Smooth Interior | 18 | 18 | 48 |  | Unprotected | 1.5 | 0 | 18 | Inlet | Inlet | Yes | 8 | No |  |  |  |  | No | No |  |  | 1 |  | \\filestore.dot.state.oh.us\Conduits_Inspection\D12\CUYAHOGA\IR\90\1968522 | See 2000 CUY-90-0.00 sheet 155 |  |  |  | 115475 |  | 8 | 2023-06-21 02:20 | 2023 | 12 | Inspection from ends of conduit |  | lmincek2 | 2017-03-06 19:05 | odotonline\nfisco | 2023-06-21 02:15 | Inspection from ends of conduit | 8 | 8 | 8 | 8 |  |  |  | 8 | 9 | 9 | 8 | 9 | 8 |  | 8 | 8 | Open - no restriction | Minor cracks in asphalt pavement at shoulder of outlet catch basin. Plastic conduit is approximately 20% full of water due to a blockage in cross pipe inlet. | 2023-06-21 02:20 | None |  | odotonline\nfisco | 2023-06-21 02:21 | odotonline\nfisco | 2023-06-27 14:25 | https://collectornew.dot.state.oh.us/arcgis/rest/services/CULVERTS/Culvert_Inventory_Viewer/MapServer/0/44792/attachments | https://collectornew.dot.state.oh.us/arcgis/rest/services/CULVERTS/Culvert_Inventory_Viewer/MapServer/8/1467766/attachments | https://gis3.dot.state.oh.us/ConduitInventory/index.html?center=-81.924914,41.467929&level=17
12 | CUY | 00090 | 2.898 | 1968523 | SCUYIR00090**N | CUY-90-2.898 | IR |  |  | 41.4703 | -81.9142 | 2023-12-31 | Active | 2000-01-02 | http://contracts.dot.state.oh.us/common/searchAPI.do?cabinetId=1002&PID_NUM=115475 | Mainline | No |  |  | State DOT | State DOT | A | Ditch | 1 | No | Circular | Plain or Reinforced Concrete | 18 | 18 | 91 |  | Unprotected | 1 | 0 | 18 | Catch Basin | Half Height Concrete Headwall | Yes | 4 | No |  |  |  |  | No | No |  |  | 1 |  | \\filestore.dot.state.oh.us\Conduits_Inspection\D12\CUYAHOGA\IR\90\1968523 | See 2000 CUY-90-0.00 sheets 160 and 282 |  |  |  | 115475 |  | 5 | 2023-06-21 04:32 | 2023 | 12 | Inspection from ends of conduit |  | lmincek2 | 2017-03-07 14:48 | lmincek2 | 2017-03-07 14:48 | Inspection from ends of conduit | 5 | 8 | 8 | 8 |  |  |  | 6 | 8 | 8 | 4 | 8 | 8 | 8 | 8 | 5 | Open - no restriction | At ~25’ from inlet the pipe is blocked with an obstruction that appears to be lodged in the pipe wall causing it to be torn and preventing pipe from flowing freely. The inlet catch basin was full of debris with heavy vegetation growth prior to cleaning. Inlet catch basin has a large mass of asphalt that blocks up to 20% of basin on south side. | 2023-06-21 04:32 | Cleaning Drainage Structures |  | odotonline\nfisco | 2023-06-21 04:32 | odotonline\nfisco | 2023-06-21 04:32 | https://collectornew.dot.state.oh.us/arcgis/rest/services/CULVERTS/Culvert_Inventory_Viewer/MapServer/0/44816/attachments | https://collectornew.dot.state.oh.us/arcgis/rest/services/CULVERTS/Culvert_Inventory_Viewer/MapServer/8/1467767/attachments | https://gis3.dot.state.oh.us/ConduitInventory/index.html?center=-81.914218,41.470332&level=17
12 | CUY | 00090 | 3.002 | 1968524 | SCUYIR00090**N | CUY-90-3.002 | IR |  |  | 41.4707 | -81.9123 | 2023-12-31 | Active | 2000-01-02 |  | Mainline | No |  |  | State DOT | State DOT | A | Ditch | 1 | No | Circular | Plain or Reinforced Concrete | 24 | 24 | 89 |  | Unprotected | 1 | 0 | 24 | Inlet | Half Height Concrete Headwall | Yes | 4 | No |  |  |  |  | No | No |  |  | 1 |  | \\filestore.dot.state.oh.us\Conduits_Inspection\D12\CUYAHOGA\IR\90\1968524 | See 2000 CUY-90-0.00 sheets 163 and 285 | [5 empty] | 6 | 2020-02-26 17:44 | 2020 | 12 | Inspection from ends of conduit |  | lmincek2 | 2017-03-07 15:45 | lmincek2 | 2017-03-07 15:45 | Inspection from ends of conduit | 6 | 6 |  | 6 |  |  |  | 8 | 8 | 8 | 5 | 8 | 8 |  | 8 | 6 | Open - no restriction | Inlet CB is half full of debris- outlet pipe is not visible . Downstream channel is completely choked with sediment and vegetation. | 2020-02-26 17:44 |  |  | mboerio2 | 2020-02-26 17:44 | mboerio2 | 2020-02-26 17:45 | https://collectornew.dot.state.oh.us/arcgis/rest/services/CULVERTS/Culvert_Inventory_Viewer/MapServer/0/44831/attachments | https://collectornew.dot.state.oh.us/arcgis/rest/services/CULVERTS/Culvert_Inventory_Viewer/MapServer/8/118070/attachments | https://gis3.dot.state.oh.us/ConduitInventory/index.html?center=-81.912266,41.470749&level=17
12 | CUY | 00090 | 3.181 | 1968525 | SCUYIR00090**N | CUY-90-3.181 | IR |  |  | 41.4714 | -81.9089 | 2023-12-31 | Active | 1973-01-02 |  | Mainline | No |  |  | State DOT | State DOT | A | Ditch | 1 | No | Circular | Plain or Reinforced Concrete | 15 | 15 | 94 |  | Unprotected | 2.3 | 0 | 15 | Inlet | Third Height Concrete Headwall | Yes | 5 | No |  |  |  |  | No | No |  |  | 1 |  | \\filestore.dot.state.oh.us\Conduits_Inspection\D12\CUYAHOGA\IR\90\1968525 | See 1973 CUY-90-2.80 sheets 37 and 61 | [5 empty] | 6 | 2020-02-26 17:46 | 2020 | 12 | Inspection from ends of conduit |  | lmincek2 | 2017-03-07 15:56 | lmincek2 | 2017-03-07 15:56 | Inspection from ends of conduit | 6 | 6 |  | 6 |  |  |  |  | 8 | 8 | 5 | 8 | 8 |  | 8 | 6 | Open - no restriction | Outlet end of pipe completely buried under sediment and vegetation. | 2020-02-26 17:46 |  |  | mboerio2 | 2020-02-26 17:46 | mboerio2 | 2020-02-26 17:46 | https://collectornew.dot.state.oh.us/arcgis/rest/services/CULVERTS/Culvert_Inventory_Viewer/MapServer/0/44835/attachments | https://collectornew.dot.state.oh.us/arcgis/rest/services/CULVERTS/Culvert_Inventory_Viewer/MapServer/8/110213/attachments | https://gis3.dot.state.oh.us/ConduitInventory/index.html?center=-81.908946,41.471420&level=17
12 | CUY | 00090 | 2.793 | 1968526 | SCUYIR00090**N | CUY-90-2.793 | IR |  |  | 41.47 | -81.9162 | 2023-12-31 | Active | 1970-01-02 | http://contracts.dot.state.oh.us/common/searchAPI.do?cabinetId=1002&PID_NUM=115475 | Mainline | No |  |  | State DOT | State DOT | A | Ditch | 1 | No | Circular | Plain or Reinforced Concrete | 15 | 15 | 94 |  | Unprotected | 4.3 | 0 | 15 | Inlet | Third Height Concrete Headwall | Yes | 5 | No |  |  |  |  | No | No |  |  | 1 |  | \\filestore.dot.state.oh.us\Conduits_Inspection\D12\CUYAHOGA\IR\90\1968526 | See 1970 CUY-90-0.00 sheets 49 and 80 |  |  |  | 115475 |  | 6 | 2023-06-21 10:14 | 2023 | 12 | Inspection from ends of conduit |  | lmincek2 | 2017-03-07 14:16 | lmincek2 | 2017-03-07 14:16 | Inspection from ends of conduit | 6 | 7 |  | 6 |  |  |  | 8 | 8 | 8 | 6 | 8 | 8 | 8 | 8 | 6 | Open - no restriction | Up to 1/2” vertical misalignments between pipe sections at joints with moderate to heavy mineral deposits at joints. There are hairline longitudinal cracks with moderate efflorescence in the crowns of the pipe sections. Up to 15% blockage throughout pipe due to mineral deposits. | 2023-06-21 10:14 | None |  | odotonline\nfisco | 2023-06-21 10:14 | odotonline\nfisco | 2023-06-22 01:10 | https://collectornew.dot.state.oh.us/arcgis/rest/services/CULVERTS/Culvert_Inventory_Viewer/MapServer/0/44814/attachments | https://collectornew.dot.state.oh.us/arcgis/rest/services/CULVERTS/Culvert_Inventory_Viewer/MapServer/8/1467769/attachments | https://gis3.dot.state.oh.us/ConduitInventory/index.html?center=-81.916156,41.469985&level=17
12 | CUY | 18185 | 0.054 | 1968527 | SCUYRA18185**C | CUY-18185-0.054 | RA |  |  | 41.4671 | -81.9515 | 2023-12-31 | Retired | 1970-01-02 | http://contracts.dot.state.oh.us/common/searchAPI.do?cabinetId=1002&PID_NUM=115475 | Ramp to the Right | No |  |  | State DOT | State DOT | A | Ditch | 1 | Yes | Circular | Plain or Reinforced Concrete | 12 | 12 | 52 |  | Unprotected | 1 | 0 | 12 | Catch Basin | Third Height Concrete Headwall | Yes | 3 | No |  |  |  |  | No | No |  |  | 1 |  | \\filestore.dot.state.oh.us\Conduits_Inspection\D12\CUYAHOGA\RA\18185\1968527 | See 1970 CUY-90-0.0 sheets 106 and 108 |  |  |  | 115475 |  |  | 2023-07-07 04:00 | 2023 | 1 | Could not locate |  | lmincek2 | 2017-03-07 15:29 | jkusner1@Editor | 2023-08-07 17:11 | Could not locate | [16 empty] | Open - no restriction | Inlet catch basin located in right shoulder of ramp and outlet buried. Conduit does not go under roadway; recommend removal from inventory. | 2023-07-07 04:00 |  |  | odotonline\nfisco@Editor | 2023-07-10 16:12 | odotonline\nfisco@Editor | 2023-07-10 16:12 | https://collectornew.dot.state.oh.us/arcgis/rest/services/CULVERTS/Culvert_Inventory_Viewer/MapServer/2/44827/attachments | https://collectornew.dot.state.oh.us/arcgis/rest/services/CULVERTS/Culvert_Inventory_Viewer/MapServer/8/1484168/attachments | https://gis3.dot.state.oh.us/ConduitInventory/index.html?center=-81.951466,41.467135&level=17
12 | CUY | 00090 | 3.639 | 1969335 | SCUYIR00090**C | CUY-90-3.639 | IR |  | 3.639 | 41.4727 | -81.9004 | 2023-12-31 | Active | 2000-01-02 | http://contracts.dot.state.oh.us/common/searchAPI.do?cabinetId=1002&PID_NUM=115475 | Mainline | No |  |  | State DOT | State DOT | A | Storm sewers | 1 | No | Circular | Corrugated Plastic - Smooth Interior | 24 | 24 | 63 |  | Unprotected | 1 | 0 | 24 | Inlet | Catch Basin | Yes | 6 | No |  |  |  |  | No | No |  |  | 1 |  | \\filestore.dot.state.oh.us\Conduits_Inspection\D12\CUYAHOGA\IR\90\1969335 | See 2000 CUY-90-0.00 sheets 168, 169 and 307. Size and type updated in 2022. |  |  |  | 115475 |  | 8 | 2022-04-26 16:50 | 2022 | 12 | Inspection from ends of conduit |  | lmincek2 | 2017-03-07 19:54 | odotonline\panamasi@Editor | 2022-04-27 00:02 | Inspection from ends of conduit | 8 | 8 | 8 | 8 |  |  |  | 8 | 8 | 8 | 8 | 8 | 7 |  | 8 | 8 | Open - no restriction | Conduit in very good condition. No defects noted. | 2022-04-26 16:50 | None |  | odotonline\panamasi | 2022-04-26 16:50 | odotonline\panamasi@Editor | 2022-06-10 18:30 | https://collectornew.dot.state.oh.us/arcgis/rest/services/CULVERTS/Culvert_Inventory_Viewer/MapServer/0/44863/attachments | https://collectornew.dot.state.oh.us/arcgis/rest/services/CULVERTS/Culvert_Inventory_Viewer/MapServer/8/711862/attachments | https://gis3.dot.state.oh.us/ConduitInventory/index.html?center=-81.900353,41.472714&level=17
12 | CUY | 18180 | 0.411 | 1969336 | SCUYRA18180**C | CUY-18180-0.411 | RA |  |  | 41.4729 | -81.9024 | 2023-12-31 | Active | 2000-01-02 | http://contracts.dot.state.oh.us/common/searchAPI.do?cabinetId=1002&PID_NUM=115475 | Ramp to the Left | No |  |  | State DOT | State DOT | A | Ditch | 1 | No | Circular | Corrugated Plastic - Smooth Interior | 18 | 18 | 147 |  | Unprotected | 1 | 0 | 18 | Inlet | Half Height Concrete Headwall | Yes | 4 | No |  |  |  |  | No | No |  |  | 1 |  | \\filestore.dot.state.oh.us\Conduits_Inspection\D12\CUYAHOGA\RA\18180\1969336 | See 2000 CUY-90-0.00 sheets 168, 301 and 334 |  |  |  | 115475 |  |  | 2023-07-07 04:00 | 2023 | 1 | Partial inspection | Needs Inspected this CY | lmincek2 | 2017-03-07 18:57 | wgerber1 | 2017-05-12 17:39 | Partial inspection | [7 empty] | 3 |  |  | 3 | [5 empty] | Open - no restriction | Inlet catch basin 50% full of dirt, which covered pipe end. Outlet buried. | 2023-07-07 04:00 |  |  | odotonline\nfisco@Editor | 2023-07-10 16:55 | odotonline\nfisco@Editor | 2023-07-10 16:55 | https://collectornew.dot.state.oh.us/arcgis/rest/services/CULVERTS/Culvert_Inventory_Viewer/MapServer/0/47203/attachments | https://collectornew.dot.state.oh.us/arcgis/rest/services/CULVERTS/Culvert_Inventory_Viewer/MapServer/8/1484569/attachments | https://gis3.dot.state.oh.us/ConduitInventory/index.html?center=-81.902406,41.472896&level=17
12 | CUY | 00090 | 3.64 | 1969337 | SCUYIR00090**C | CUY-90-3.640 | IR |  | 3.64 | 41.4727 | -81.9003 | 2023-12-31 | Active | 2000-01-02 | http://contracts.dot.state.oh.us/common/searchAPI.do?cabinetId=1002&PID_NUM=115475 | Mainline | No |  |  | State DOT | State DOT | A | Storm sewers | 1 | No | Circular | Corrugated Plastic - Smooth Interior | 24 | 24 | 196 |  | Unprotected | 1 | 0 | 24 | Manhole | Manhole | Yes | 6 | No |  |  |  |  | No | No |  |  | 1 |  | \\filestore.dot.state.oh.us\Conduits_Inspection\D12\CUYAHOGA\IR\90\1969337 | See 2000 CUY-90-0.00 sheets 168, 169, 305 and 307. Longitudinal conduit under right EB shoulder. Size updated in 2022. |  |  |  | 115475 |  | 8 | 2022-04-26 15:31 | 2022 | 12 | Inspection from ends of conduit |  | lmincek2 | 2017-03-07 19:48 | odotonline\panamasi@Editor | 2022-06-10 18:29 | Inspection from ends of conduit | 8 | 8 | 8 | 8 |  |  |  | 8 | 8 | 8 | 8 | 8 | 7 |  | 8 | 8 | Open - no restriction | Longitudinal pipe partially under shoulder. Corrugated plastic. 24” diameter. Very good condition with no defects. Runs between manholes. GA = 8 | 2022-04-26 15:31 | None |  | odotonline\panamasi | 2022-04-26 15:33 | odotonline\panamasi@Editor | 2022-06-10 18:29 | https://collectornew.dot.state.oh.us/arcgis/rest/services/CULVERTS/Culvert_Inventory_Viewer/MapServer/0/44862/attachments | https://collectornew.dot.state.oh.us/arcgis/rest/services/CULVERTS/Culvert_Inventory_Viewer/MapServer/8/713038/attachments | https://gis3.dot.state.oh.us/ConduitInventory/index.html?center=-81.900333,41.472715&level=17
12 | CUY | 00090 | 3.603 | 1969338 | SCUYIR00090**C | CUY-90-3.603 | IR |  | 3.603 | 41.4727 | -81.9011 | 2023-12-31 | Active |  | http://contracts.dot.state.oh.us/common/searchAPI.do?cabinetId=1002&PID_NUM=115475 | Mainline | No |  |  | State DOT | State DOT | A | Storm sewer | 1 | No | Circular | Corrugated Plastic - Smooth Interior | 21 | 21 | 49 |  | Unprotected | 1 | 0 | 21 | Inlet | Inlet | Yes | 5 | No |  |  |  |  | No | No |  |  | 1 |  | \\filestore.dot.state.oh.us\Conduits_Inspection\D12\CUYAHOGA\IR\90\1969338 | See 2000 CUY-90-0.00 sheets 168, 169 and 305 |  |  |  | 115475 |  | 7 | 2023-06-21 03:16 | 2023 | 12 | Inspection from ends of conduit |  | lmincek2 | 2017-03-07 19:42 | odotonline\nfisco | 2023-06-21 03:17 | Inspection from ends of conduit | 7 | 8 | 8 | 8 |  |  |  | 6 | 9 | 9 | 7 | 9 | 7 |  | 7 | 7 | Open - no restriction | Outlet catch basin has isolated loose bricks at the top; however, no undermining noted. Inlet catch basin has isolated missing bricks leading to undermining of flume slabs up to 8” high by 6” wide by 36” deep. Inlet north curb is spalled with exposed reinforcement. Conduit is approximately 10% full of debris. At 5’ from outlet there are two 12” tears in the pipe at approximately 10 o’clock. Minor spalls in the concrete shoulder at outlet and inlet catch basin frames. | 2023-06-21 03:16 | None |  | odotonline\nfisco | 2023-06-21 03:16 | odotonline\nfisco | 2023-06-21 05:32 | https://collectornew.dot.state.oh.us/arcgis/rest/services/CULVERTS/Culvert_Inventory_Viewer/MapServer/0/44861/attachments | https://collectornew.dot.state.oh.us/arcgis/rest/services/CULVERTS/Culvert_Inventory_Viewer/MapServer/8/1468152/attachments | https://gis3.dot.state.oh.us/ConduitInventory/index.html?center=-81.901085,41.472740&level=17
12 | CUY | 00090 | 3.636 | 1969339 | SCUYIR00090**N | CUY-90-3.636 | IR |  |  | 41.473 | -81.9004 | 2023-12-31 | Active | 2000-01-02 |  | Mainline | No |  |  | State DOT | State DOT | A | Storm sewers | 1 | No | Circular | Corrugated Plastic - Smooth Interior | 18 | 18 | 217 |  | Unprotected | 1 | 0 | 18 | Catch Basin | Catch Basin | Yes | 6 | No |  |  |  |  | No | No |  |  | 1 |  | \\filestore.dot.state.oh.us\Conduits_Inspection\D12\CUYAHOGA\IR\90\1969339 | See 2000 CUY-90-0.00 sheets 168, 169 and 307 | [5 empty] | 8 | 2017-07-14 15:00 | 2017 | 12 | Remote inspection |  | lmincek2 | 2017-03-07 19:50 | wgerber1 | 2017-07-14 14:56 | Remote inspection | 8 | 8 | 8 | 8 |  |  |  | 5 |  |  | 7 |  | 8 |  |  | 8 | Open - no restriction | Concrete around outlet CB deteriorated and broken. Approximately 4" of sediment and debris throughout Barrel. | 2017-07-14 15:00 |  |  | wgerber1 | 2017-07-14 15:00 | wgerber1 | 2017-07-14 15:00 | https://collectornew.dot.state.oh.us/arcgis/rest/services/CULVERTS/Culvert_Inventory_Viewer/MapServer/0/49449/attachments | https://collectornew.dot.state.oh.us/arcgis/rest/services/CULVERTS/Culvert_Inventory_Viewer/MapServer/8/72153/attachments | https://gis3.dot.state.oh.us/ConduitInventory/index.html?center=-81.900445,41.473041&level=17
12 | CUY | 00090 | 3.602 | 1969340 | SCUYIR00090**C | CUY-90-3.602 | IR |  | 3.602 | 41.4726 | -81.901 | 2023-12-31 | Active |  |  | Mainline | No |  |  | State DOT | State DOT | A | Storm sewers | 1 | No | Circular | Corrugated Plastic - Smooth Interior | 21 | 21 | 63 |  | Unprotected | 1 | 0 | 21 | Inlet | Catch Basin | Yes | 4 | No |  |  |  |  | No | No |  |  | 1 |  | \\filestore.dot.state.oh.us\Conduits_Inspection\D12\CUYAHOGA\IR\90\1969340 | See 2000 CUY-90-0.00 sheets 168, 169 and 305 | [5 empty] | 8 | 2017-05-12 18:20 | 2017 | 12 | Remote inspection |  | lmincek2 | 2017-03-07 19:45 | wgerber1 | 2017-05-12 18:17 | Remote inspection | 8 | 8 | 8 | 8 |  |  |  | 8 |  |  | 8 |  | 8 |  |  | 8 | Open - no restriction | Minor amount of sediment in pipe-some rocks large (6"x6"). | 2017-05-12 18:20 |  |  | wgerber1 | 2017-05-12 18:20 | wgerber1 | 2017-05-12 18:20 | https://collectornew.dot.state.oh.us/arcgis/rest/services/CULVERTS/Culvert_Inventory_Viewer/MapServer/0/47205/attachments | https://collectornew.dot.state.oh.us/arcgis/rest/services/CULVERTS/Culvert_Inventory_Viewer/MapServer/8/137446/attachments | https://gis3.dot.state.oh.us/ConduitInventory/index.html?center=-81.901038,41.472576&level=17
12 | CUY | 00090 | 3.639 | 1969341 | SCUYIR00090**C | CUY-90-3.639 | IR |  | 3.639 | 41.4729 | -81.9004 | 2023-12-31 | Active | 2000-01-02 |  | Mainline | No |  |  | State DOT | State DOT | A | Storm sewers | 1 | No | Circular | Corrugated Plastic - Smooth Interior | 21 | 21 | 63 |  | Unprotected | 1 | 0 | 21 | Catch Basin | Inlet | Yes | 6 | No |  |  |  |  | No | No |  |  | 1 |  | \\filestore.dot.state.oh.us\Conduits_Inspection\D12\CUYAHOGA\IR\90\1969341 | See 2000 CUY-90-0.0 sheets 168, 169 and 307 | [5 empty] | 7 | 2017-05-12 17:22 | 2017 | 12 | Remote inspection |  | lmincek2 | 2017-03-07 19:52 | wgerber1 | 2017-05-12 17:16 | Remote inspection | 8 | 7 | 8 | 7 |  |  |  | 8 |  |  | 8 |  | 8 |  |  | 7 | Open - no restriction | Spaces between joints but sealed with bells/bands. No infiltration seen. Minor misalignment throughout barrel-some ponding. Concrete curbing at inlet CB broken and heaving. | 2017-05-12 17:22 |  |  | wgerber1 | 2017-05-12 17:22 | wgerber1 | 2017-05-12 17:22 | https://collectornew.dot.state.oh.us/arcgis/rest/services/CULVERTS/Culvert_Inventory_Viewer/MapServer/0/47201/attachments | https://collectornew.dot.state.oh.us/arcgis/rest/services/CULVERTS/Culvert_Inventory_Viewer/MapServer/8/72059/attachments | https://gis3.dot.state.oh.us/ConduitInventory/index.html?center=-81.900401,41.472874&level=17
12 | CUY | 00480 | 25.391 | 1970094 | SCUYIR00480**C | CUY-480-25.391 | IR |  | 25.391 | 41.4145 | -81.5127 | 2023-12-31 | Active | 1963-01-02 | http://contracts.dot.state.oh.us/common/searchAPI.do?cabinetId=1002&PID_NUM=115475 | Mainline | No |  |  | State DOT | State DOT | A | Storm sewers | 1 | No | Circular | Plain or Reinforced Concrete | 18 | 18 | 58 |  | Unprotected | 1 | 0 | 18 | Catch Basin | Inlet | Yes | 3 | No |  |  |  |  | No | No |  |  | 1 |  | \\filestore.dot.state.oh.us\Conduits_Inspection\D12\CUYAHOGA\IR\480\1970094 | See 1963 CUY-271-3.34 sheets 45 and 147 |  |  |  | 115475 |  | 4 | 2024-12-16 19:19 | 2024 | 1 | Remote inspection | Needs Inspected this CY | lmincek2 | 2017-03-09 12:43 | lmincek2 | 2017-03-09 12:43 | Remote inspection | 6 | 4 |  | 4 |  |  |  | 6 | 7 | 7 | 5 | 7 | 7 |  | 7 | 4 | Open - no restriction | Conduit has a badly separated joint about 6’ in from the downstream end, putting it in the left shoulder of I-480W under pavement. Visible soil infiltration at the joint as well, along with alignment shift. Recommend repairing ASAP before it gets worse. The rest of the pipe looks fine, but has sediment building up at its invert throughout the pipe. | 2024-12-16 19:19 | Culvert or Storm Spot Repair |  | fpetrusi | 2024-12-16 19:19 | fpetrusi | 2024-12-16 19:19 | https://collectornew.dot.state.oh.us/arcgis/rest/services/CULVERTS/Culvert_Inventory_Viewer/MapServer/0/45052/attachments | https://collectornew.dot.state.oh.us/arcgis/rest/services/CULVERTS/Culvert_Inventory_Viewer/MapServer/8/2361899/attachments | https://gis3.dot.state.oh.us/ConduitInventory/index.html?center=-81.512665,41.414497&level=17
12 | CUY | 00090 | 4.053 | 1970095 | SCUYIR00090**N | CUY-90-4.053 | IR |  |  | 41.4747 | -81.8927 | 2023-12-31 | Active | 2000-01-02 |  | Mainline | No |  |  | State DOT | State DOT | A | LM | 1 | No | Circular | Plain or Reinforced Concrete | 18 | 18 | 110 |  | Unprotected | 1 | 0 | 18 | Catch Basin | None | Yes | 6 | No |  |  |  |  | No | No |  |  | 1 |  | \\filestore.dot.state.oh.us\Conduits_Inspection\D12\CUYAHOGA\IR\90\1970095 | See 2000 CUY-90-0.00 sheets 176 and 319 | [5 empty] | 8 | 2019-12-02 14:27 | 2019 | 12 | Inspection from ends of conduit |  | lmincek2 | 2017-03-08 12:48 | lmincek2 | 2017-03-08 12:48 | Inspection from ends of conduit | 8 | 8 |  | 8 |  |  |  | 8 | 8 | 8 | 8 | 8 | 8 |  | 8 | 8 | Open - no restriction |  | 2019-12-02 14:27 |  |  | mboerio2 | 2019-12-02 14:27 | mboerio2 | 2019-12-02 14:27 | https://collectornew.dot.state.oh.us/arcgis/rest/services/CULVERTS/Culvert_Inventory_Viewer/MapServer/0/44868/attachments | https://collectornew.dot.state.oh.us/arcgis/rest/services/CULVERTS/Culvert_Inventory_Viewer/MapServer/8/62467/attachments | https://gis3.dot.state.oh.us/ConduitInventory/index.html?center=-81.892748,41.474734&level=17
12 | CUY | 00480 | 25.457 | 1970096 | SCUYIR00480**C | CUY-480-25.457 | IR |  | 25.457 | 41.4137 | -81.5119 | 2023-12-31 | Active | 1963-01-02 | http://contracts.dot.state.oh.us/common/searchAPI.do?cabinetId=1002&PID_NUM=115475 | Mainline | No |  |  | State DOT | State DOT | A | Ditch | 1 | No | Circular | Plain or Reinforced Concrete | 18 | 18 | 58 |  | Unprotected | 1 | 0 | 18 | Catch Basin | Inlet | Yes | 3 | No |  |  |  |  | No | No |  |  | 1 |  | \\filestore.dot.state.oh.us\Conduits_Inspection\D12\CUYAHOGA\IR\480\1970096 | See 1963 CUY-271-3.34 sheets 45 and 147 |  |  |  | 115475 |  | 7 | 2022-08-09 18:49 | 2022 | 12 | Inspection from ends of conduit |  | lmincek2 | 2017-03-09 12:27 | lmincek2 | 2017-03-09 12:27 | Inspection from ends of conduit | 8 | 7 |  | 7 |  |  |  | 8 | 9 | 9 | 7 | 9 | 9 |  | 9 | 7 | Open - no restriction | There are minor gaps and misalignments at joints. The conduit has less than 5% sediment and debris throughout | 2022-08-09 18:49 | None |  | odotonline\ddickson | 2022-08-09 18:49 | odotonline\ddickson | 2022-08-09 19:05 | https://collectornew.dot.state.oh.us/arcgis/rest/services/CULVERTS/Culvert_Inventory_Viewer/MapServer/0/45050/attachments | https://collectornew.dot.state.oh.us/arcgis/rest/services/CULVERTS/Culvert_Inventory_Viewer/MapServer/8/887310/attachments | https://gis3.dot.state.oh.us/ConduitInventory/index.html?center=-81.511917,41.413738&level=17
12 | CUY | 00090 | 4.7 | 1970097 | SCUYIR00090**C | CUY-90-4.700 | IR |  | 4.7 | 41.4759 | -81.8804 | 2023-12-31 | Active | 1973-01-02 |  | Mainline | No |  |  | State DOT | State DOT | A | Storm sewers | 1 | No | Circular | Plain or Reinforced Concrete | 18 | 18 | 77 |  | Unprotected | 1 | 0 | 18 | Catch Basin | Inlet | Yes | 4 | No |  |  |  |  | No | No |  |  | 1 |  | \\filestore.dot.state.oh.us\Conduits_Inspection\D12\CUYAHOGA\IR\90\1970097 | See 1973 CUY-90-2.80 sheets 44 and 80 | [5 empty] | 8 | 2017-05-15 16:13 | 2017 | 12 | Inspection from ends of conduit |  | lmincek2 | 2017-03-09 19:36 | lmincek2 | 2017-03-09 19:36 | Inspection from ends of conduit | 8 | 8 |  | 8 |  |  |  | 7 |  |  | 7 |  | 8 |  |  | 8 | Open - no restriction | 2-3" of sediment in barrel. Minor mortar and cinder block deterioration in inlet CB. | 2017-05-15 16:13 |  |  | wgerber1 | 2017-05-15 16:13 | wgerber1 | 2017-05-15 16:13 | https://collectornew.dot.state.oh.us/arcgis/rest/services/CULVERTS/Culvert_Inventory_Viewer/MapServer/0/45141/attachments | https://collectornew.dot.state.oh.us/arcgis/rest/services/CULVERTS/Culvert_Inventory_Viewer/MapServer/8/96315/attachments | https://gis3.dot.state.oh.us/ConduitInventory/index.html?center=-81.880402,41.475890&level=17
12 | CUY | 00480 | 25.391 | 1970098 | SCUYIR00480**C | CUY-480-25.391 | IR |  | 25.391 | 41.4144 | -81.5128 | 2023-12-31 | Active | 1963-01-02 |  | Mainline | No |  |  | State DOT | State DOT | A | Ditch | 1 | No | Circular | Plain or Reinforced Concrete | 18 | 18 | 59 |  | Unprotected | 1 | 0 | 18 | Inlet | Third Height Concrete Headwall | Yes | 4 | No |  |  | 2 | 20 | No | No |  |  | 1 |  | \\filestore.dot.state.oh.us\Conduits_Inspection\D12\CUYAHOGA\IR\480\1970098 | See 1963 CUY-271-3.34 sheets 45 and 147 | [5 empty] | 8 | 2017-03-09 14:22 | 2017 | 12 | Inspection from ends of conduit |  | lmincek2 | 2017-03-09 12:45 | mboerio2 | 2019-01-02 19:01 | Inspection from ends of conduit | 8 | 8 |  | 8 |  |  | 8 |  |  | 8 | 8 | 8 | 7 |  | 8 | 8 | Open - no restriction | Tufa and sediment in pipe and basin. Pipe I half full of water | 2017-03-09 14:22 |  |  | lmincek2 | 2017-03-09 14:25 | mboerio2 | 2019-01-02 19:01 | https://collectornew.dot.state.oh.us/arcgis/rest/services/CULVERTS/Culvert_Inventory_Viewer/MapServer/0/71507/attachments | https://collectornew.dot.state.oh.us/arcgis/rest/services/CULVERTS/Culvert_Inventory_Viewer/MapServer/8/142877/attachments | https://gis3.dot.state.oh.us/ConduitInventory/index.html?center=-81.512822,41.414417&level=17
12 | CUY | 00090 | 3.75 | 1970099 | SCUYIR00090**N | CUY-90-3.750 | IR |  |  | 41.4736 | -81.8984 | 2023-12-31 | Active | 2000-01-02 | http://contracts.dot.state.oh.us/common/searchAPI.do?cabinetId=1002&PID_NUM=115475 | Mainline | No |  |  | State DOT | State DOT | A | Ditch | 1 | No | Circular | Plain or Reinforced Concrete | 18 | 18 | 66 |  | Unprotected | 1 | 0 | 18 | Catch Basin | Half Height Concrete Headwall | Yes | 5 | No |  |  |  |  | No | No |  |  | 1 |  | \\filestore.dot.state.oh.us\Conduits_Inspection\D12\CUYAHOGA\IR\90\1970099 | See 2000 CUY-90-0.00 sheets 174 and 311 |  |  |  | 115475 |  |  | 2024-07-18 16:07 | 2024 | 1 | Partial inspection | Needs Inspected this CY | lmincek2 | 2017-03-08 12:26 | lmincek2 | 2017-03-08 12:26 | Partial inspection |  | 7 | [5 empty] | 6 | 7 |  | 5 |  | 7 |  | 7 |  | Open - no restriction | Outlet of pipe is buried in vegetation. Inlet catch basin is along the concrete curb on I 90 mainline. It appears to be clear. Requires traffic control to be able to pull the grate out and access it in order to complete. The inspection at the outlet requires ditching for 20 feet each direction to clear cattails to expose the outlet of the pipe. | 2024-07-18 16:07 | Linear Grading – Ditch Cleanout | 60 | Panamasi | 2024-07-18 16:07 | gporter1 | 2024-11-26 15:00 | https://collectornew.dot.state.oh.us/arcgis/rest/services/CULVERTS/Culvert_Inventory_Viewer/MapServer/0/44866/attachments | https://collectornew.dot.state.oh.us/arcgis/rest/services/CULVERTS/Culvert_Inventory_Viewer/MapServer/8/2147779/attachments | https://gis3.dot.state.oh.us/ConduitInventory/index.html?center=-81.898390,41.473626&level=17
12 | CUY | 00480 | 25.337 | 1970100 | SCUYIR00480**C | CUY-480-25.337 | IR |  | 25.337 | 41.415 | -81.5135 | 2023-12-31 | Active | 1963-01-02 |  | Mainline | No |  |  | State DOT | State DOT | A | Ditch | 1 | No | Circular | Plain or Reinforced Concrete | 48 | 48 | 257 |  | Unprotected | 1 | 20 | 51 | Full Height Concrete Headwall | Full Height Concrete Headwall | No | 2 | No |  |  |  |  | No | No |  |  | 1 |  | \\filestore.dot.state.oh.us\Conduits_Inspection\D12\CUYAHOGA\IR\480\1970100 | See 1963 CUY-271-3.34 sheets 44 and 140 | [5 empty] | 8 | 2017-03-09 14:44 | 2017 | 12 | Manned entry inspection |  | lmincek2 | 2017-03-09 14:41 | lmincek2 | 2017-03-09 16:17 | Manned entry inspection | 8 | 8 |  | 8 |  |  | 8 |  | 8 | 7 | 8 | 8 | 7 | 8 | 8 | 8 | Open - no restriction |  | 2017-03-09 14:44 |  |  | lmincek2 | 2017-03-09 14:44 | lmincek2 | 2017-03-09 14:44 | https://collectornew.dot.state.oh.us/arcgis/rest/services/CULVERTS/Culvert_Inventory_Viewer/MapServer/0/45106/attachments | https://collectornew.dot.state.oh.us/arcgis/rest/services/CULVERTS/Culvert_Inventory_Viewer/MapServer/8/142350/attachments | https://gis3.dot.state.oh.us/ConduitInventory/index.html?center=-81.513474,41.415021&level=17
12 | CUY | 00480 | 25.419 | 1970101 | SCUYIR00480**C | CUY-480-25.419 | IR |  | 25.419 | 41.4141 | -81.5125 | 2023-12-31 | Active | 1963-01-02 |  | Mainline | No |  |  | State DOT | State DOT | A | Ditch | 1 | No | Circular | Plain or Reinforced Concrete | 15 | 15 | 60 |  | Unprotected | 1.5 | 0 | 15 | Inlet | Third Height Concrete Headwall | Yes | 3 | No |  |  |  |  | No | No |  |  | 1 |  | \\filestore.dot.state.oh.us\Conduits_Inspection\D12\CUYAHOGA\IR\480\1970101 | See 1963 CUY-271-3.34 sheets 45 and 147 | [5 empty] | 8 | 2017-03-09 14:19 | 2017 | 12 | Inspection from ends of conduit |  | lmincek2 | 2017-03-09 12:40 | lmincek2 | 2017-03-09 14:28 | Inspection from ends of conduit | 8 | 8 |  | 8 |  |  | 8 | 8 |  | 8 | 5 | 8 | 7 | 8 | 8 | 8 | Open - no restriction | Pipe has a mass that blocks it 75%. Median inlet needs cleaned of sediment. Minimal water enters pipe from inlet | 2017-03-09 14:19 |  |  | lmincek2 | 2017-03-09 14:19 | mboerio2 | 2018-12-24 12:18 | https://collectornew.dot.state.oh.us/arcgis/rest/services/CULVERTS/Culvert_Inventory_Viewer/MapServer/0/45075/attachments | https://collectornew.dot.state.oh.us/arcgis/rest/services/CULVERTS/Culvert_Inventory_Viewer/MapServer/8/146554/attachments | https://gis3.dot.state.oh.us/ConduitInventory/index.html?center=-81.512513,41.414089&level=17
12 | CUY | 00090 | 3.64 | 1970102 | SCUYIR00090**C | CUY-90-3.640 | IR |  | 3.64 | 41.4726 | -81.9003 | 2023-12-31 | Active | 2000-01-02 |  | Mainline | No |  |  | State DOT | State DOT | A | Storm sewers | 1 | No | Circular | Corrugated Plastic - Smooth Interior | 30 | 30 | 51 |  | Unprotected | 1 | 0 | 30 | Catch Basin | Manhole | Yes | 3 | No |  |  |  |  | No | No |  |  | 1 |  | \\filestore.dot.state.oh.us\Conduits_Inspection\D12\CUYAHOGA\IR\90\1970102 | See 2000 CUY-90-0.00 sheets 168, 169 and 307 | [5 empty] | 7 | 2017-05-12 18:55 | 2017 | 12 | Inspection from ends of conduit |  | lmincek2 | 2017-03-08 11:56 | wgerber1 | 2017-05-12 18:53 | Inspection from ends of conduit | 8 | 7 | 8 | 8 |  |  |  | 8 |  |  | 8 |  | 8 |  |  | 7 | Open - no restriction | 2-3" of sediment in pipe. Minor misalignment first segment of pipe from inlet CB. | 2017-05-12 18:55 |  |  | wgerber1 | 2017-05-12 18:55 | lmincek2 | 2017-06-21 13:45 | https://collectornew.dot.state.oh.us/arcgis/rest/services/CULVERTS/Culvert_Inventory_Viewer/MapServer/0/47206/attachments | https://collectornew.dot.state.oh.us/arcgis/rest/services/CULVERTS/Culvert_Inventory_Viewer/MapServer/8/72060/attachments | https://gis3.dot.state.oh.us/ConduitInventory/index.html?center=-81.900274,41.472563&level=17
12 | CUY | 00480 | 25.457 | 1970103 | SCUYIR00480**C | CUY-480-25.457 | IR |  | 25.457 | 41.4136 | -81.5121 | 2023-12-31 | Active | 1963-01-02 |  | Mainline | No |  |  | State DOT | State DOT | A | Ditch | 1 | No | Circular | Plain or Reinforced Concrete | 18 | 18 | 59 |  | Unprotected | 1 | 0 | 18 | Inlet | Third Height Concrete Headwall | Yes | 3 | No |  |  |  |  | No | No |  |  | 1 |  | \\filestore.dot.state.oh.us\Conduits_Inspection\D12\CUYAHOGA\IR\480\1970103 | See 1963 CUY-271-3.34 sheets 45 and 147 | [5 empty] | 8 | 2017-03-09 14:15 | 2017 | 12 | Inspection from ends of conduit |  | lmincek2 | 2017-03-09 12:29 | lmincek2 | 2017-03-09 14:28 | Inspection from ends of conduit | 8 | 8 |  | 8 |  |  | 8 | 8 |  | 8 | 5 | 8 | 7 |  | 8 | 8 | Open - no restriction | There is a mass in the pipe that blocks it 75% | 2017-03-09 14:15 |  |  | lmincek2 | 2017-03-09 14:15 | mboerio2 | 2018-12-21 15:35 | https://collectornew.dot.state.oh.us/arcgis/rest/services/CULVERTS/Culvert_Inventory_Viewer/MapServer/0/45076/attachments | https://collectornew.dot.state.oh.us/arcgis/rest/services/CULVERTS/Culvert_Inventory_Viewer/MapServer/8/138638/attachments | https://gis3.dot.state.oh.us/ConduitInventory/index.html?center=-81.512103,41.413635&level=17
12 | CUY | 00480 | 25.507 | 1970104 | SCUYIR00480**C | CUY-480-25.507 | IR |  | 25.507 | 41.413 | -81.5116 | 2023-12-31 | Active | 1963-01-02 |  | Mainline | No |  |  | State DOT | State DOT | A | Storm sewers | 1 | No | Circular | Plain or Reinforced Concrete | 48 | 48 | 215 |  | Unprotected | 1 | 0 | 48 | Half Height Concrete Headwall | Catch Basin | Yes | 7 | No |  |  |  |  | No | No |  |  | 1 |  | \\filestore.dot.state.oh.us\Conduits_Inspection\D12\CUYAHOGA\IR\480\1970104 | See 1963 CUY-271-3.34 sheets 45 and 63 | [5 empty] | 8 | 2017-03-09 14:02 | 2017 | 12 | Manned entry inspection |  | lmincek2 | 2017-03-09 12:37 | lmincek2 | 2017-03-09 12:37 | Manned entry inspection | 8 | 8 |  | 8 |  |  |  |  | 8 | 8 | 8 | 9 | 8 | 8 | 7 | 8 | Open - no restriction | Some erosion around inlet. Paved gutter needs cleared of sediment and vegetation. Impedes flow | 2017-03-09 14:02 |  |  | lmincek2 | 2017-03-09 14:02 | mboerio2 | 2019-01-02 19:01 | https://collectornew.dot.state.oh.us/arcgis/rest/services/CULVERTS/Culvert_Inventory_Viewer/MapServer/0/45051/attachments | https://collectornew.dot.state.oh.us/arcgis/rest/services/CULVERTS/Culvert_Inventory_Viewer/MapServer/8/139180/attachments | https://gis3.dot.state.oh.us/ConduitInventory/index.html?center=-81.511577,41.413029&level=17
12 | CUY | 00090 | 4.288 | 1970105 | SCUYIR00090**C | CUY-90-4.288 | IR |  | 4.288 | 41.475 | -81.8882 | 2023-12-31 | Active | 2000-01-02 |  | Mainline | No |  |  | State DOT | State DOT | A | Ditch | 1 | No | Circular | Plain or Reinforced Concrete | 15 | 15 | 97 |  | Unprotected | 1.8 | 0 | 15 | Inlet | Half Height Concrete Headwall | Yes | 4 | No |  |  |  |  | No | No |  |  | 1 |  | \\filestore.dot.state.oh.us\Conduits_Inspection\D12\CUYAHOGA\IR\90\1970105 | See 2000 CUY-90-0.00 sheets 43 and 74 | [5 empty] | 6 | 2020-02-13 17:28 | 2020 | 12 | Inspection from ends of conduit |  | lmincek2 | 2017-03-08 13:08 | lmincek2 | 2017-03-08 13:08 | Inspection from ends of conduit | 6 | 6 |  | 6 |  |  |  |  | 8 | 8 | 5 | 6 | 8 | 8 | 8 | 6 | Open - no restriction | Outlet end of the pipe is completely buried- not located. Downstream channel was cleaned within the last couple years and spoils were placed on north embankment parallel to IR 90, making dirt curb that will not pass water into the ditch. Pipe in inlet CB submerged. Asphalt around inlet CB is settling. | 2020-02-13 17:28 |  |  | mboerio2 | 2020-02-13 17:28 | mboerio2 | 2020-02-13 17:28 | https://collectornew.dot.state.oh.us/arcgis/rest/services/CULVERTS/Culvert_Inventory_Viewer/MapServer/0/44870/attachments | https://collectornew.dot.state.oh.us/arcgis/rest/services/CULVERTS/Culvert_Inventory_Viewer/MapServer/8/62913/attachments | https://gis3.dot.state.oh.us/ConduitInventory/index.html?center=-81.888232,41.474979&level=17
12 | CUY | 00480 | 25.324 | 1970106 | SCUYIR00480**C | CUY-480-25.324 | IR |  | 25.324 | 41.4151 | -81.5137 | 2023-12-31 | Active | 1963-01-02 | http://contracts.dot.state.oh.us/common/searchAPI.do?cabinetId=1002&PID_NUM=115475 | Mainline | No |  |  | State DOT | State DOT | A | Ditch | 1 | No | Circular | Plain or Reinforced Concrete | 15 | 15 | 148 |  | Unprotected | 1 | 0 | 15 | Inlet | None | Yes | 3 | No |  |  |  |  | No | No |  |  | 1 |  | \\filestore.dot.state.oh.us\Conduits_Inspection\D12\CUYAHOGA\IR\480\1970106 | See 1963 CUY-271-3.34 sheets 44 and 147 | Extending Conduit |  | Outlet extended at an unknown date with a 42” diameter concrete pipe. Original pipe length is 58’. | 115475 |  | 5 | 2024-11-08 07:05 | 2024 | 12 | Remote inspection |  | lmincek2 | 2017-03-09 14:48 | odotonline\ddickson | 2022-08-09 16:48 | Remote inspection | 7 | 7 |  | 5 |  |  |  | 4 | 7 | 7 | 5 | 7 | 7 |  | 7 | 5 | Open - no restriction | Upstream end structure has various debris including trash and a large slab of asphalt in it. Conduit is in ok shape. There is a separated joint 30’ in from the upstream end, showing signs of possible subgrade infiltration, but no voids visible. Hardened sediment present throughout pipe invert in some spots, causing standing water in places. | 2024-11-08 07:05 | Cleaning Drainage Structures |  | fpetrusi | 2024-11-08 07:09 | fpetrusi | 2024-11-08 07:09 | https://collectornew.dot.state.oh.us/arcgis/rest/services/CULVERTS/Culvert_Inventory_Viewer/MapServer/0/45107/attachments | https://collectornew.dot.state.oh.us/arcgis/rest/services/CULVERTS/Culvert_Inventory_Viewer/MapServer/8/2299258/attachments | https://gis3.dot.state.oh.us/ConduitInventory/index.html?center=-81.513696,41.415129&level=17
12 | CUY | 00090 | 3.749 | 1970107 | SCUYIR00090**N | CUY-90-3.749 | IR |  |  | 41.4735 | -81.8983 | 2023-12-31 | Active | 2000-01-02 | http://contracts.dot.state.oh.us/common/searchAPI.do?cabinetId=1002&PID_NUM=115475 | Mainline | No |  |  | State DOT | State DOT | A | Storm sewers | 1 | No | Circular | Corrugated Plastic - Smooth Interior | 18 | 18 | 60 |  | Unprotected | 1 | 0 | 18 | Inlet | Catch Basin | Yes | 5 | No |  |  |  |  | No | No |  |  | 1 |  | \\filestore.dot.state.oh.us\Conduits_Inspection\D12\CUYAHOGA\IR\90\1970107 | See 2000 CUY-90-0.00 sheets 174 and 311 |  |  |  | 115475 |  | 7 | 2023-06-21 05:41 | 2023 | 12 | Inspection from ends of conduit |  | lmincek2 | 2017-03-08 12:22 | odotonline\nfisco | 2023-06-21 05:59 | Inspection from ends of conduit | 8 | 7 | 8 | 8 |  |  |  | 4 | 9 | 9 | 9 | 9 | 8 |  | 7 | 7 | Open - no restriction | Inlet catch basin is approximately 50% full of dirt and debris. Visible portions of inlet catch basin has isolated minor missing bricks at the top; however, no undermining noted. Up to 1/2” vertical misalignment between pipe sections at the seems and joints. | 2023-06-21 05:41 | Cleaning Drainage Structures |  | odotonline\nfisco | 2023-06-21 05:41 | odotonline\nfisco | 2023-06-27 15:24 | https://collectornew.dot.state.oh.us/arcgis/rest/services/CULVERTS/Culvert_Inventory_Viewer/MapServer/0/44865/attachments | https://collectornew.dot.state.oh.us/arcgis/rest/services/CULVERTS/Culvert_Inventory_Viewer/MapServer/8/1468153/attachments | https://gis3.dot.state.oh.us/ConduitInventory/index.html?center=-81.898342,41.473463&level=17
12 | CUY | 00480 | 25.361 | 1970108 | SCUYIR00480**C | CUY-480-25.361 | IR |  | 25.361 | 41.4148 | -81.5132 | 2023-12-31 | Active |  |  | Mainline | No |  |  | State DOT | State DOT | A | Ditch | 1 | No | Circular | Plain or Reinforced Concrete | 15 | 15 | 60 |  | Unprotected | 1.5 | 0 | 15 | Inlet | Third Height Concrete Headwall | Yes | 3 | No |  |  |  |  | No | No |  |  | 1 |  | \\filestore.dot.state.oh.us\Conduits_Inspection\D12\CUYAHOGA\IR\480\1970108 | See 1963 CUY-271-3.34 sheets 45 and 147 | [5 empty] | 8 | 2017-03-09 14:32 | 2017 | 12 | Inspection from ends of conduit |  | lmincek2 | 2017-03-09 12:47 | lmincek2 | 2017-03-09 14:28 | Inspection from ends of conduit | 8 | 8 |  | 8 |  |  | 8 |  |  | 8 | 8 | 8 | 7 | 8 | 8 | 8 | Open - no restriction |  | 2017-03-09 14:32 |  |  | lmincek2 | 2017-03-09 14:32 | lmincek2 | 2017-03-09 14:32 | https://collectornew.dot.state.oh.us/arcgis/rest/services/CULVERTS/Culvert_Inventory_Viewer/MapServer/0/45073/attachments | https://collectornew.dot.state.oh.us/arcgis/rest/services/CULVERTS/Culvert_Inventory_Viewer/MapServer/8/82876/attachments | https://gis3.dot.state.oh.us/ConduitInventory/index.html?center=-81.513154,41.414770&level=17
12 | CUY | 00090 | 4.567 | 1970109 | SCUYIR00090**C | CUY-90-4.567 | IR |  | 4.567 | 41.4755 | -81.8829 | 2023-12-31 | Active | 1973-01-02 | http://contracts.dot.state.oh.us/common/searchAPI.do?cabinetId=1002&PID_NUM=115475 | Mainline | No |  |  | State DOT | State DOT | A | Storm sewers | 1 | No | Circular | Corrugated Metal - Pipe | 24 | 22 | 46 |  | Unprotected | 17.8 | 0 | 24 | Catch Basin | Other | Yes | 8 | No |  |  |  |  | No | No |  |  | 1 |  | \\filestore.dot.state.oh.us\Conduits_Inspection\D12\CUYAHOGA\IR\90\1970109 | See 1973 CUY-90-2.80 sheets 44 and 77 |  |  |  | 115475 |  | 7 | 2022-04-26 19:27 | 2022 | 12 | Inspection from ends of conduit |  | lmincek2 | 2017-03-08 13:52 | odotonline\panamasi@Editor | 2022-06-10 18:33 | Inspection from ends of conduit | 7 | 7 | 7 | 7 |  |  |  | 7 | 7 | 8 | 7 | 8 | 7 | 7 | 8 | 7 | Open - no restriction | Pipe is a 24” diameter corrugated steel. Good condition. Minor rusting of bottom. Inventory updated. | 2022-04-26 19:27 | None |  | odotonline\panamasi | 2022-04-26 19:27 | odotonline\panamasi@Editor | 2022-06-16 14:53 | https://collectornew.dot.state.oh.us/arcgis/rest/services/CULVERTS/Culvert_Inventory_Viewer/MapServer/0/44893/attachments | https://collectornew.dot.state.oh.us/arcgis/rest/services/CULVERTS/Culvert_Inventory_Viewer/MapServer/8/711870/attachments | https://gis3.dot.state.oh.us/ConduitInventory/index.html?center=-81.882928,41.475478&level=17
12 | CUY | 00090 | 4.953 | 1970110 | SCUYIR00090**N | CUY-90-4.953 | IR |  |  | 41.4763 | -81.8755 | 2023-12-31 | Active | 1973-01-02 |  | Mainline | No |  |  | State DOT | State DOT | A | Storm sewers | 1 | No | Circular | Plain or Reinforced Concrete | 24 | 24 | 142 |  | Unprotected | 1 | 50 | 24 | Inlet | Catch Basin | Yes | 3 | No |  |  |  |  | No | No |  |  | 1 |  | \\filestore.dot.state.oh.us\Conduits_Inspection\D12\CUYAHOGA\IR\90\1970110 | See 1973 CUY-90-2.80 sheets 46 and 83 | [5 empty] | 7 | 2017-05-10 14:19 | 2017 | 12 | Inspection from ends of conduit |  | lmincek2 | 2017-03-09 19:56 | lmincek2 | 2017-03-09 19:56 | Inspection from ends of conduit | 7 | 8 |  | 8 |  |  |  | 6 |  |  | 8 |  | 8 |  |  | 7 | Open - no restriction | Hair line cracking throughout barrel. Several cinder blocks in outlet structure deteriorating. Grate of outlet structure-heavily rusted | 2017-05-10 14:19 |  |  | wgerber1 | 2017-05-10 14:19 | wgerber1 | 2017-05-10 14:19 | https://collectornew.dot.state.oh.us/arcgis/rest/services/CULVERTS/Culvert_Inventory_Viewer/MapServer/0/45146/attachments | https://collectornew.dot.state.oh.us/arcgis/rest/services/CULVERTS/Culvert_Inventory_Viewer/MapServer/8/120643/attachments | https://gis3.dot.state.oh.us/ConduitInventory/index.html?center=-81.875544,41.476305&level=17
12 | CUY | 00090 | 4.892 | 1970111 | SCUYIR00090**N | CUY-90-4.892 | IR |  |  | 41.4763 | -81.8767 | 2023-12-31 | Active | 1973-01-02 |  | Mainline | No |  |  | State DOT | State DOT | A | Storm sewers | 1 | No | Circular | Plain or Reinforced Concrete | 18 | 18 | 82 |  | Unprotected | 1 | 0 | 18 | Inlet | Catch Basin | Yes | 3 | No |  |  |  |  | No | No |  |  | 1 |  | \\filestore.dot.state.oh.us\Conduits_Inspection\D12\CUYAHOGA\IR\90\1970111 | See 1973 CUY-90-2.80 sheets 45 and 82 | [5 empty] | 8 | 2017-05-10 14:44 | 2017 | 12 | Inspection from ends of conduit |  | lmincek2 | 2017-03-09 19:47 | lmincek2 | 2017-03-09 19:47 | Inspection from ends of conduit | 8 | 8 |  | 8 |  |  |  | 6 |  |  | 4 |  | 8 |  |  | 8 | Open - no restriction | Inlet CB full of debris to a depth which covers the entire outlet pipe. Deterioration of both inlet and outlet CB. Some debris in pipe barrel. Outlet CB grate heavily rusted. | 2017-05-10 14:44 |  |  | wgerber1 | 2017-05-10 14:44 | wgerber1 | 2017-05-10 14:44 | https://collectornew.dot.state.oh.us/arcgis/rest/services/CULVERTS/Culvert_Inventory_Viewer/MapServer/0/45144/attachments | https://collectornew.dot.state.oh.us/arcgis/rest/services/CULVERTS/Culvert_Inventory_Viewer/MapServer/8/116161/attachments | https://gis3.dot.state.oh.us/ConduitInventory/index.html?center=-81.876717,41.476276&level=17
12 | CUY | 00090 | 4.699 | 1970112 | SCUYIR00090**N | CUY-90-4.699 | IR |  |  | 41.4761 | -81.8804 | 2023-12-31 | Active | 1973-01-02 |  | Mainline | No |  |  | State DOT | State DOT | A | Storm sewers | 1 | No | Circular | Plain or Reinforced Concrete | 24 | 24 | 74 |  | Unprotected | 1 | 0 | 24 | Inlet | Catch Basin | Yes | 3 | No |  |  |  |  | No | No |  |  | 1 |  | \\filestore.dot.state.oh.us\Conduits_Inspection\D12\CUYAHOGA\IR\90\1970112 | See 1973 CUY-90-2.80 sheets 44 and 80 | [5 empty] | 8 | 2017-05-10 15:34 | 2017 | 12 | Inspection from ends of conduit |  | lmincek2 | 2017-03-09 19:39 | lmincek2 | 2017-03-09 19:39 | Inspection from ends of conduit | 8 | 8 |  | 8 |  |  |  | 7 |  |  | 8 |  | 8 |  |  | 8 | Open - no restriction | Grate and grate frame heavily rusted. Minor deterioration of outlet CB. | 2017-05-10 15:34 |  |  | wgerber1 | 2017-05-10 15:34 | wgerber1 | 2017-05-10 15:34 | https://collectornew.dot.state.oh.us/arcgis/rest/services/CULVERTS/Culvert_Inventory_Viewer/MapServer/0/45142/attachments | https://collectornew.dot.state.oh.us/arcgis/rest/services/CULVERTS/Culvert_Inventory_Viewer/MapServer/8/130285/attachments | https://gis3.dot.state.oh.us/ConduitInventory/index.html?center=-81.880429,41.476115&level=17
12 | CUY | 18175 | 0.102 | 1970113 | SCUYRA18175**C | CUY-18175-0.102 | RA |  |  | 41.4763 | -81.8778 | 2023-12-31 | Active | 1973-01-02 |  | Ramp to the Left | No |  |  | State DOT | State DOT | A | Storm sewers | 1 | No | Circular | Plain or Reinforced Concrete | 15 | 15 | 255 |  | Unprotected | 1 | 0 | 15 | Catch Basin | Catch Basin | Yes | 5 | No |  |  |  |  | No | No |  |  | 1 |  | \\filestore.dot.state.oh.us\Conduits_Inspection\D12\CUYAHOGA\RA\18175\1970113 | See 1973 CUY-90-2.80 sheets 45 and 444 | [5 empty] | 7 | 2017-05-10 15:06 | 2017 | 12 | Inspection from ends of conduit |  | lmincek2 | 2017-03-09 19:44 | lmincek2 | 2017-03-09 19:44 | Inspection from ends of conduit | 7 | 8 |  | 8 |  |  |  | 5 |  |  | 8 |  | 8 |  |  | 7 | Open - no restriction | Hair line cracking throughout barrel. Outlet CB heavily deteriorated. Grate and grate frame heavily deteriorated with rust. | 2017-05-10 15:06 |  |  | wgerber1 | 2017-05-10 15:06 | wgerber1 | 2017-05-10 15:06 | https://collectornew.dot.state.oh.us/arcgis/rest/services/CULVERTS/Culvert_Inventory_Viewer/MapServer/0/45143/attachments | https://collectornew.dot.state.oh.us/arcgis/rest/services/CULVERTS/Culvert_Inventory_Viewer/MapServer/8/119567/attachments | https://gis3.dot.state.oh.us/ConduitInventory/index.html?center=-81.877797,41.476250&level=17
12 | CUY | 00090 | 4.932 | 1970114 | SCUYIR00090**C | CUY-90-4.932 | IR |  | 4.932 | 41.4761 | -81.876 | 2023-12-31 | Active | 1973-01-02 |  | Mainline | No |  |  | State DOT | State DOT | A | Storm sewers | 1 | No | Circular | Plain or Reinforced Concrete | 24 | 24 | 77 |  | Unprotected | 1 | 0 | 24 | Catch Basin | Inlet | Yes | 3 | No |  |  |  |  | No | No |  |  | 1 |  | \\filestore.dot.state.oh.us\Conduits_Inspection\D12\CUYAHOGA\IR\90\1970114 | See 1973 CUY-90-2.80 sheets 46 and 445 | [5 empty] | 8 | 2017-05-15 16:45 | 2017 | 12 | Remote inspection |  | lmincek2 | 2017-03-09 19:51 | lmincek2 | 2017-03-14 14:33 | Remote inspection | 8 | 8 |  | 8 |  |  |  | 7 |  |  | 8 |  | 8 | 8 |  | 8 | Open - no restriction | Inlet CBs grate heavily rusted. | 2017-05-15 16:45 |  |  | wgerber1 | 2017-05-15 16:45 | wgerber1 | 2017-05-15 16:45 | https://collectornew.dot.state.oh.us/arcgis/rest/services/CULVERTS/Culvert_Inventory_Viewer/MapServer/0/45394/attachments | https://collectornew.dot.state.oh.us/arcgis/rest/services/CULVERTS/Culvert_Inventory_Viewer/MapServer/8/67897/attachments | https://gis3.dot.state.oh.us/ConduitInventory/index.html?center=-81.875962,41.476067&level=17
12 | CUY | 00090 | 5.106 | 1970451 | SCUYIR00090**C | CUY-90-5.106 | IR |  | 5.106 | 41.4762 | -81.8726 | 2023-12-31 | Active | 1973-01-02 |  | Mainline | No |  |  | State DOT | State DOT | A | Storm sewers | 1 | No | Circular | Plain or Reinforced Concrete | 15 | 15 | 77 |  | Unprotected | 1 | 0 | 15 | Catch Basin | Inlet | Yes | 3 | No |  |  |  |  | No | No |  |  | 1 |  | \\filestore.dot.state.oh.us\Conduits_Inspection\D12\CUYAHOGA\IR\90\1970451 | See 1973 CUY-90-2.80 sheets 46 and 86 | [5 empty] | 8 | 2017-04-20 18:19 | 2017 | 12 | Inspection from ends of conduit |  | lmincek2 | 2017-03-10 12:51 | lmincek2 | 2017-03-10 12:51 | Inspection from ends of conduit | 8 | 8 |  | 8 |  |  |  | 5 |  |  | 7 |  | 8 | 8 |  | 8 | Open - no restriction | Minor obstruction in pipe at a isolated location. Inlet CB - cinder block deteriorated along with mortar between blocks. | 2017-04-20 18:19 |  |  | wgerber1 | 2017-04-20 18:19 | wgerber1 | 2017-04-20 18:19 | https://collectornew.dot.state.oh.us/arcgis/rest/services/CULVERTS/Culvert_Inventory_Viewer/MapServer/0/45154/attachments | https://collectornew.dot.state.oh.us/arcgis/rest/services/CULVERTS/Culvert_Inventory_Viewer/MapServer/8/94971/attachments | https://gis3.dot.state.oh.us/ConduitInventory/index.html?center=-81.872589,41.476208&level=17
12 | CUY | 00090 | 5.107 | 1970452 | SCUYIR00090**N | CUY-90-5.107 | IR |  |  | 41.4764 | -81.8726 | 2023-12-31 | Active | 1973-01-02 |  | Mainline | No |  |  | State DOT | State DOT | A | Storm sewers | 1 | No | Circular | Plain or Reinforced Concrete | 18 | 18 | 73 |  | Unprotected | 1 | 0 | 18 | Inlet | Catch Basin | Yes | 3 | No |  |  |  |  | No | No |  |  | 1 |  | \\filestore.dot.state.oh.us\Conduits_Inspection\D12\CUYAHOGA\IR\90\1970452 | See 1973 CUY-90-2.80 sheets 46 and 86 | [5 empty] | 6 | 2017-05-10 13:44 | 2017 | 12 | Remote inspection |  | lmincek2 | 2017-03-10 12:54 | lmincek2 | 2017-03-10 12:54 | Remote inspection | 7 | 8 |  | 6 |  |  |  | 8 |  |  | 8 |  |  |  |  | 6 | Open - no restriction | Hair line cracking throughout barrel. A single isolated joint, under the #1 lane, deteriorated-possible infiltration. Grate on outlet CB - heavy rusted-no loner within specifications. Minor cracking in outlet structure concrete pad. | 2017-05-10 13:44 |  |  | wgerber1 | 2017-05-10 13:44 | wgerber1 | 2017-05-10 13:44 | https://collectornew.dot.state.oh.us/arcgis/rest/services/CULVERTS/Culvert_Inventory_Viewer/MapServer/0/45155/attachments | https://collectornew.dot.state.oh.us/arcgis/rest/services/CULVERTS/Culvert_Inventory_Viewer/MapServer/8/130284/attachments | https://gis3.dot.state.oh.us/ConduitInventory/index.html?center=-81.872599,41.476416&level=17
12 | CUY | 00090 | 5.737 | 1970453 | SCUYIR00090**C | CUY-90-5.737 | IR |  | 5.737 | 41.4738 | -81.8611 | 2023-12-31 | Active | 1973-01-02 | http://contracts.dot.state.oh.us/common/searchAPI.do?cabinetId=1002&PID_NUM=115475 | Mainline | No |  |  | State DOT | State DOT | A | Storm sewers | 1 | No | Circular | Plain or Reinforced Concrete | 30 | 30 | 171 |  | Unprotected | 1 | 45 | 30 | Catch Basin | Inlet | Yes | 12 | No |  |  |  |  | No | No |  |  | 1 |  | \\filestore.dot.state.oh.us\Conduits_Inspection\D12\CUYAHOGA\IR\90\1970453 | See 1973 CUY-90-2.80 sheets 51 and 446 |  |  |  | 115475 |  | 6 | 2023-06-21 01:19 | 2023 | 12 | Inspection from ends of conduit |  | lmincek2 | 2017-03-10 13:29 | lmincek2 | 2017-03-10 13:29 | Inspection from ends of conduit | 7 | 8 | 8 | 6 |  |  |  | 7 | 8 | 8 | 7 | 8 | 8 | 8 | 8 | 6 | Open - no restriction | Protective coating is typically gone on lower half of pipe with minor to moderate corrosion of the pipe. At seams and joints there is minor to moderate mineral buildup. Pipe is blocked up to 10% due to mineral deposits, hard packed material, and rock dams. Outlet catch basin has moderate to heavy mineral deposits on the walls below the entry drains and asphalt accumulation that blocks up to 10% of the pipes. Underside of south curb at outlet is spalled exposing the channel support. | 2023-06-21 01:19 | None |  | odotonline\nfisco | 2023-06-21 01:19 | odotonline\nfisco | 2023-06-21 01:19 | https://collectornew.dot.state.oh.us/arcgis/rest/services/CULVERTS/Culvert_Inventory_Viewer/MapServer/0/45161/attachments | https://collectornew.dot.state.oh.us/arcgis/rest/services/CULVERTS/Culvert_Inventory_Viewer/MapServer/8/1467765/attachments | https://gis3.dot.state.oh.us/ConduitInventory/index.html?center=-81.861125,41.473825&level=17
12 | CUY | 00090 | 5.331 | 1970454 | SCUYIR00090**N | CUY-90-5.331 | IR |  |  | 41.4766 | -81.8682 | 2023-12-31 | Active | 1973-01-02 |  | Mainline | No |  |  | State DOT | State DOT | A | Storm sewers | 1 | No | Circular | Plain or Reinforced Concrete | 15 | 15 | 113 |  | Unprotected | 3.5 | 0 | 15 | Inlet | Catch Basin | Yes | 5 | No |  |  |  |  | No | No |  |  | 1 |  | \\filestore.dot.state.oh.us\Conduits_Inspection\D12\CUYAHOGA\IR\90\1970454 | See 1973 CUY-90-2.80 sheets 48 and 89 | [5 empty] | 7 | 2017-05-15 17:21 | 2017 | 12 | Remote inspection |  | lmincek2 | 2017-03-10 13:03 | wgerber1 | 2017-05-15 17:03 | Remote inspection | 7 | 8 |  | 8 |  |  |  | 7 |  |  | 5 |  | 8 |  |  | 7 | Open - no restriction | Hair line cracking throughout barrel. Inlet CB blocked-water level within 6" of grate. Grate on outlet CB deteriorated. | 2017-05-15 17:21 |  |  | wgerber1 | 2017-05-15 17:21 | wgerber1 | 2017-05-15 17:21 | https://collectornew.dot.state.oh.us/arcgis/rest/services/CULVERTS/Culvert_Inventory_Viewer/MapServer/0/47240/attachments | https://collectornew.dot.state.oh.us/arcgis/rest/services/CULVERTS/Culvert_Inventory_Viewer/MapServer/8/70696/attachments | https://gis3.dot.state.oh.us/ConduitInventory/index.html?center=-81.868221,41.476567&level=17
12 | CUY | 00090 | 5.446 | 1970455 | SCUYIR00090**C | CUY-90-5.446 | IR |  | 5.446 | 41.4756 | -81.8662 | 2023-12-31 | Active | 1973-01-02 | http://contracts.dot.state.oh.us/common/searchAPI.do?cabinetId=1002&PID_NUM=115475 | Mainline | No |  |  | State DOT | State DOT | A | Storm sewers | 1 | No | Circular | Plain or Reinforced Concrete | 15 | 15 | 84 |  | Unprotected | 2.8 | 0 | 15 | Catch Basin | Third Height Concrete Headwall | Yes | 3 | No |  |  |  |  | No | No |  |  | 1 |  | \\filestore.dot.state.oh.us\Conduits_Inspection\D12\CUYAHOGA\IR\90\1970455 | See 1973 CUY-90-2.80 sheets 48 and 91 |  |  |  | 115475 |  | 7 | 2023-06-21 09:26 | 2023 | 12 | Inspection from ends of conduit |  | lmincek2 | 2017-03-10 13:09 | lmincek2 | 2017-03-10 13:22 | Inspection from ends of conduit | 8 | 7 |  | 7 |  |  |  | 6 | 8 | 8 | 4 | 8 | 8 | 8 | 7 | 7 | Open - no restriction | Up to 1/2” vertical misalignment between pipe sections at joints. Pipe is blocked up to 75% due to dirt and debris. Inlet catch basin as isolated missing bricks at the top that have been backfilled with asphalt. Inlet catch basin south curb support has spalled exposed the support channel. | 2023-06-21 09:26 | Cleaning Drainage Structures |  | odotonline\nfisco | 2023-06-21 09:26 | odotonline\nfisco | 2023-06-21 09:26 | https://collectornew.dot.state.oh.us/arcgis/rest/services/CULVERTS/Culvert_Inventory_Viewer/MapServer/0/45159/attachments | https://collectornew.dot.state.oh.us/arcgis/rest/services/CULVERTS/Culvert_Inventory_Viewer/MapServer/8/1467768/attachments | https://gis3.dot.state.oh.us/ConduitInventory/index.html?center=-81.866166,41.475617&level=17
12 | CUY | 00090 | 5.744 | 1970456 | SCUYIR00090**N | CUY-90-5.744 | IR |  |  | 41.4741 | -81.8609 | 2023-12-31 | Active | 1973-01-02 |  | Mainline | No |  |  | State DOT | State DOT | A | Ditch | 1 | No | Circular | Plain or Reinforced Concrete | 30 | 30 | 109 |  | Unprotected | 1.5 | 0 | 30 | Inlet | Half Height Concrete Headwall | Yes | 14 | No |  |  |  |  | No | No |  |  | 1 |  | \\filestore.dot.state.oh.us\Conduits_Inspection\D12\CUYAHOGA\IR\90\1970456 | See 1973 CUY-90-2.80 sheets 51 and 95 | [5 empty] | 8 | 2019-04-02 15:15 | 2019 | 12 | Inspection from ends of conduit |  | lmincek2 | 2017-03-10 13:34 | lmincek2 | 2017-03-10 13:34 | Inspection from ends of conduit | 8 | 8 |  | 8 |  |  | 8 | 8 | 8 | 8 | 7 | 8 | 8 | 8 | 8 | 8 | Open - no restriction | Galvanized coating on invert is gone at outlet. | 2019-04-02 15:15 |  |  | mboerio2 | 2019-04-02 15:39 | mmoriart2@Editor | 2020-03-02 18:13 | https://collectornew.dot.state.oh.us/arcgis/rest/services/CULVERTS/Culvert_Inventory_Viewer/MapServer/0/45162/attachments | https://collectornew.dot.state.oh.us/arcgis/rest/services/CULVERTS/Culvert_Inventory_Viewer/MapServer/8/110764/attachments | https://gis3.dot.state.oh.us/ConduitInventory/index.html?center=-81.860933,41.474078&level=17
12 | CUY | 00090 | 5.568 | 1970457 | SCUYIR00090**N | CUY-90-5.568 | IR |  |  | 41.4754 | -81.8638 | 2023-12-31 | Active | 1973-01-02 |  | Mainline | No |  |  | State DOT | State DOT | A | Storm sewers | 1 | Yes | Circular | Plain or Reinforced Concrete | 15 | 15 | 61 |  | Unprotected | 2.1 | 0 | 15 | Catch Basin | Third Height Concrete Headwall | Yes | 3 | No |  |  |  |  | No | No |  |  | 1 |  | \\filestore.dot.state.oh.us\Conduits_Inspection\D12\CUYAHOGA\IR\90\1970457 | See 1973 CUY-90-2.80 sheets 50 and 93 | [5 empty] | 8 | 2017-05-15 17:51 | 2017 | 12 | Remote inspection |  | lmincek2 | 2017-03-10 13:18 | lmincek2 | 2017-03-10 13:22 | Remote inspection | 8 | 8 |  | 8 |  |  |  | 8 |  |  | 7 |  | 8 | 8 |  | 8 | Open - no restriction | Minor amount of sediment build up throughout barrel. | 2017-05-15 17:51 |  |  | wgerber1 | 2017-05-15 17:51 | wgerber1 | 2017-05-15 17:51 | https://collectornew.dot.state.oh.us/arcgis/rest/services/CULVERTS/Culvert_Inventory_Viewer/MapServer/0/45160/attachments | https://collectornew.dot.state.oh.us/arcgis/rest/services/CULVERTS/Culvert_Inventory_Viewer/MapServer/8/96882/attachments | https://gis3.dot.state.oh.us/ConduitInventory/index.html?center=-81.863826,41.475420&level=17
12 | CUY | 00090 | 5.958 | 1970875 | SCUYIR00090**N | CUY-90-5.958 | IR |  |  | 41.4727 | -81.8573 | 2023-12-31 | Active | 1973-01-02 |  | Mainline | No |  |  | State DOT | State DOT | A | Storm sewers | 1 | No | Circular | Plain or Reinforced Concrete | 15 | 15 | 125 |  | Unprotected | 3.7 | 0 | 15 | Catch Basin | Catch Basin | Yes | 3 | No |  |  |  |  | No | No |  |  | 1 |  | \\filestore.dot.state.oh.us\Conduits_Inspection\D12\CUYAHOGA\IR\90\1970875 | See 1973 CUY-90-2.80 sheets 52, 97 and 98 | [5 empty] | 8 | 2017-05-17 16:31 | 2017 | 12 | Remote inspection |  | lmincek2 | 2017-03-10 14:33 | lmincek2 | 2017-03-10 14:33 | Remote inspection | 8 | 8 |  | 8 |  |  |  | 8 |  |  | 8 |  | 8 |  |  | 8 | Open - no restriction |  | 2017-05-17 16:31 |  |  | wgerber1 | 2017-05-17 16:31 | wgerber1 | 2017-05-17 16:31 | https://collectornew.dot.state.oh.us/arcgis/rest/services/CULVERTS/Culvert_Inventory_Viewer/MapServer/0/45172/attachments | https://collectornew.dot.state.oh.us/arcgis/rest/services/CULVERTS/Culvert_Inventory_Viewer/MapServer/8/144150/attachments | https://gis3.dot.state.oh.us/ConduitInventory/index.html?center=-81.857322,41.472667&level=17
12 | CUY | 00090 | 6.053 | 1970876 | SCUYIR00090**N | CUY-90-6.053 | IR |  |  | 41.4724 | -81.8555 | 2023-12-31 | Active | 1973-01-02 |  | Mainline | No |  |  | State DOT | State DOT | A | Storm sewers | 1 | No | Circular | Plain or Reinforced Concrete | 15 | 15 | 49 |  | Unprotected | 1.2 | 0 | 15 | Catch Basin | Catch Basin | Yes | 3 | No |  |  |  |  | No | No |  |  | 1 |  | \\filestore.dot.state.oh.us\Conduits_Inspection\D12\CUYAHOGA\IR\90\1970876 | See 1973 CUY-90-2.80 sheets 52 and 99 | [5 empty] | 8 | 2017-05-17 14:09 | 2017 | 12 | Remote inspection |  | lmincek2 | 2017-03-10 15:14 | lmincek2 | 2017-03-10 15:14 | Remote inspection | 8 | 8 |  | 8 |  |  |  | 7 |  |  | 7 |  | 8 |  |  | 8 | Open - no restriction | Minor block and mortar deterioration in outlet MH. Minor debris build up in inlet CB. | 2017-05-17 14:09 |  |  | wgerber1 | 2017-05-17 14:09 | wgerber1 | 2017-05-17 14:09 | https://collectornew.dot.state.oh.us/arcgis/rest/services/CULVERTS/Culvert_Inventory_Viewer/MapServer/0/45195/attachments | https://collectornew.dot.state.oh.us/arcgis/rest/services/CULVERTS/Culvert_Inventory_Viewer/MapServer/8/128177/attachments | https://gis3.dot.state.oh.us/ConduitInventory/index.html?center=-81.855535,41.472382&level=17
12 | CUY | 00002 | 5.814 | 1970877 | SCUYSR00002**C | CUY-2-5.814 | SR |  | 5.814 | 41.4729 | -81.8602 | 2023-12-31 | Active | 1973-01-02 |  | Mainline | No |  |  | State DOT | State DOT | A | D | 1 | No | Circular | Plain or Reinforced Concrete | 15 | 15 | 85 |  | Unprotected | 2.3 | 0 | 15 | Catch Basin | Half Height Concrete Headwall | Yes | 6 | No |  |  |  |  | No | No |  |  | 1 |  | \\filestore.dot.state.oh.us\Conduits_Inspection\D12\CUYAHOGA\SR\2\1970877 | See 1973 CUY-90-2.80 sheets 51, 308 and 309 | [5 empty] | 8 | 2017-05-15 18:29 | 2017 | 12 | Remote inspection |  | lmincek2 | 2017-03-10 13:48 | lmincek2 | 2017-03-10 13:48 | Remote inspection | 8 | 8 |  | 8 |  |  | 8 | 8 | 8 | 8 | 5 | 8 | 8 | 8 | 8 | 8 | Open - no restriction | Downstream channel obstructed 100% with vegetation and debris. Inlet CB grate heavily rusted . Concrete pad around inlet CB, cracked. | 2017-05-15 18:29 |  |  | wgerber1 | 2017-05-15 18:29 | wgerber1 | 2017-05-15 18:29 | https://collectornew.dot.state.oh.us/arcgis/rest/services/CULVERTS/Culvert_Inventory_Viewer/MapServer/0/45164/attachments | https://collectornew.dot.state.oh.us/arcgis/rest/services/CULVERTS/Culvert_Inventory_Viewer/MapServer/8/139561/attachments | https://gis3.dot.state.oh.us/ConduitInventory/index.html?center=-81.860196,41.472888&level=17
12 | CUY | 00090 | 6.403 | 1970878 | SCUYIR00090**N | CUY-90-6.403 | IR |  |  | 41.472 | -81.8488 | 2023-12-31 | Active | 1973-01-02 |  | Mainline | No |  |  | State DOT | State DOT | A | Storm sewer | 1 | No | Circular | Plain or Reinforced Concrete | 15 | 15 | 59 |  | Unprotected | 1.1 | 0 | 15 | Catch Basin | Inlet | Yes | 3 | No |  |  |  |  | No | No |  |  | 1 |  | \\filestore.dot.state.oh.us\Conduits_Inspection\D12\CUYAHOGA\IR\90\1970878 | See 1973 CUY-90-2.80 sheets 54 and 105 | [5 empty] | 8 | 2017-05-17 17:23 | 2017 | 12 | Remote inspection |  | lmincek2 | 2017-03-10 15:29 | lmincek2 | 2017-03-10 15:29 | Remote inspection | 8 | 8 |  | 8 |  |  |  | 4 |  |  | 4 |  | 8 |  |  | 8 | Open - no restriction | Inlet and outlet CB,as well as pipe, 50-100% obstructed with sediment and debris. Outlet CB collapsing-grate broken. | 2017-05-17 17:23 |  |  | wgerber1 | 2017-05-17 17:23 | wgerber1 | 2017-05-17 17:23 | https://collectornew.dot.state.oh.us/arcgis/rest/services/CULVERTS/Culvert_Inventory_Viewer/MapServer/0/45206/attachments | https://collectornew.dot.state.oh.us/arcgis/rest/services/CULVERTS/Culvert_Inventory_Viewer/MapServer/8/123491/attachments | https://gis3.dot.state.oh.us/ConduitInventory/index.html?center=-81.848834,41.472039&level=17
12 | CUY | 00090 | 6.304 | 1970879 | SCUYIR00090**C | CUY-90-6.304 | IR |  | 6.304 | 41.4719 | -81.8507 | 2023-12-31 | Active | 1973-01-02 |  | Mainline | No |  |  | State DOT | State DOT | A | Storm sewer | 1 | No | Circular | Plain or Reinforced Concrete | 15 | 15 | 131 |  | Unprotected | 1 | 0 | 15 | Catch Basin | Catch Basin | Yes | 3 | No |  |  |  |  | No | No |  |  | 1 |  | \\filestore.dot.state.oh.us\Conduits_Inspection\D12\CUYAHOGA\IR\90\1970879 | See 1973 CUY-90-2.80 sheets 53 and 104 | [5 empty] | 8 | 2017-05-17 13:46 | 2017 | 12 | Remote inspection |  | lmincek2 | 2017-03-10 15:25 | lmincek2 | 2017-03-10 15:25 | Remote inspection | 8 | 8 |  | 8 |  |  |  | 8 |  |  | 8 |  | 8 |  |  | 8 | Open - no restriction | Minor amount of sediment and debris throughout barrel. | 2017-05-17 13:46 |  |  | wgerber1 | 2017-05-17 13:46 | wgerber1 | 2017-05-17 13:46 | https://collectornew.dot.state.oh.us/arcgis/rest/services/CULVERTS/Culvert_Inventory_Viewer/MapServer/0/45204/attachments | https://collectornew.dot.state.oh.us/arcgis/rest/services/CULVERTS/Culvert_Inventory_Viewer/MapServer/8/92634/attachments | https://gis3.dot.state.oh.us/ConduitInventory/index.html?center=-81.850725,41.471870&level=17
12 | CUY | 00090 | 5.899 | 1970880 | SCUYIR00090**N | CUY-90-5.899 | IR |  |  | 41.473 | -81.8583 | 2023-12-31 | Active | 1973-01-02 |  | Mainline | No |  |  | State DOT | State DOT | A | Storm sewers | 1 | No | Circular | Plain or Reinforced Concrete | 15 | 15 | 67 |  | Unprotected | 2.1 | 0 | 15 | Inlet | Catch Basin | Yes | 3 | No |  |  |  |  | No | No |  |  | 1 |  | \\filestore.dot.state.oh.us\Conduits_Inspection\D12\CUYAHOGA\IR\90\1970880 | See 1973 CUY-90-2.80 sheets 51 and 97 | [5 empty] | 8 | 2017-05-17 15:25 | 2017 | 12 | Remote inspection |  | lmincek2 | 2017-03-10 14:03 | lmincek2 | 2017-03-10 14:03 | Remote inspection | 8 | 8 |  | 8 |  |  |  | 4 |  |  | 8 |  | 8 |  |  | 8 | Open - no restriction | Concrete pad around outlet CB undermined and cracked. Sediment infiltrating in from sides of outlet basin-loose and missing bricks. | 2017-05-17 15:25 |  |  | wgerber1 | 2017-05-17 15:25 | wgerber1 | 2017-05-17 15:25 | https://collectornew.dot.state.oh.us/arcgis/rest/services/CULVERTS/Culvert_Inventory_Viewer/MapServer/0/45167/attachments | https://collectornew.dot.state.oh.us/arcgis/rest/services/CULVERTS/Culvert_Inventory_Viewer/MapServer/8/137449/attachments | https://gis3.dot.state.oh.us/ConduitInventory/index.html?center=-81.858344,41.473019&level=17
12 | CUY | 00090 | 5.899 | 1970881 | SCUYIR00090**N | CUY-90-5.899 | IR |  |  | 41.4728 | -81.8584 | 2023-12-31 | Active | 1973-01-02 |  | Mainline | No |  |  | State DOT | State DOT | A | Storm sewers | 1 | No | Circular | Plain or Reinforced Concrete | 15 | 15 | 66 |  | Unprotected | 1 | 0 | 15 | Inlet | Inlet | Yes | 4 | No |  |  |  |  | No | No |  |  | 1 |  | \\filestore.dot.state.oh.us\Conduits_Inspection\D12\CUYAHOGA\IR\90\1970881 | See 1973 CUY-90-2.80 sheets 51 and 97 | [5 empty] | 8 | 2017-05-17 12:55 | 2017 | 12 | Remote inspection |  | lmincek2 | 2017-03-10 14:00 | lmincek2 | 2017-03-10 14:00 | Remote inspection | 8 | 8 |  | 8 |  |  |  | 8 |  |  | 8 |  |  | 8 |  | 8 | Open - no restriction | Minor amount of sediment and debris in pipe barrel. | 2017-05-17 12:55 |  |  | wgerber1 | 2017-05-17 12:55 | wgerber1 | 2017-05-17 12:55 | https://collectornew.dot.state.oh.us/arcgis/rest/services/CULVERTS/Culvert_Inventory_Viewer/MapServer/0/45166/attachments | https://collectornew.dot.state.oh.us/arcgis/rest/services/CULVERTS/Culvert_Inventory_Viewer/MapServer/8/134748/attachments | https://gis3.dot.state.oh.us/ConduitInventory/index.html?center=-81.858443,41.472824&level=17
12 | CUY | 00090 | 6.079 | 1970882 | SCUYIR00090**N | CUY-90-6.079 | IR |  |  | 41.4723 | -81.8551 | 2023-12-31 | Active | 1973-01-02 |  | Mainline | No |  |  | State DOT | State DOT | A | Storm sewers | 1 | No | Circular | Plain or Reinforced Concrete | 21 | 21 | 110 |  | Unprotected | 3.7 | 0 | 21 | Catch Basin | Catch Basin | Yes | 3 | No |  |  |  |  | No | No |  |  | 1 |  | \\filestore.dot.state.oh.us\Conduits_Inspection\D12\CUYAHOGA\IR\90\1970882 | See 1973 CUY-90-2.80 sheets 52 and 100 | [5 empty] | 8 | 2017-05-17 14:46 | 2017 | 12 | Remote inspection |  | lmincek2 | 2017-03-10 15:08 | lmincek2 | 2017-03-10 15:09 | Remote inspection | 8 | 8 |  | 8 |  |  |  | 4 |  |  |  |  | 8 | 8 |  | 8 | Open - no restriction | Eastbound right shoulder stays wet all the time due to inlet window to inlet CB has been paved over/shut. Minor deterioration of blocks in outlet MH. | 2017-05-17 14:46 |  |  | wgerber1 | 2017-05-17 14:46 | wgerber1 | 2017-05-17 14:46 | https://collectornew.dot.state.oh.us/arcgis/rest/services/CULVERTS/Culvert_Inventory_Viewer/MapServer/0/45191/attachments | https://collectornew.dot.state.oh.us/arcgis/rest/services/CULVERTS/Culvert_Inventory_Viewer/MapServer/8/122729/attachments | https://gis3.dot.state.oh.us/ConduitInventory/index.html?center=-81.855055,41.472313&level=17
12 | CUY | 00090 | 6.402 | 1970883 | SCUYIR00090**C | CUY-90-6.402 | IR |  | 6.402 | 41.4719 | -81.8488 | 2023-12-31 | Active | 1973-01-02 |  | Mainline | No |  |  | State DOT | State DOT | A | Storm sewer | 1 | No | Circular | Plain or Reinforced Concrete | 18 | 18 | 56 |  | Unprotected | 1 | 0 | 18 | Inlet | Catch Basin | Yes | 3 | No |  |  |  |  | No | No |  |  | 1 |  | \\filestore.dot.state.oh.us\Conduits_Inspection\D12\CUYAHOGA\IR\90\1970883 | See 1973 CUY-90-2.80 sheets 54 and 105 | [5 empty] | 8 | 2017-05-17 16:56 | 2017 | 12 | Remote inspection |  | lmincek2 | 2017-03-10 15:34 | lmincek2 | 2017-03-10 15:34 | Remote inspection | 8 | 8 |  | 8 |  |  |  | 4 |  |  | 5 |  | 8 |  |  | 8 | Open - no restriction | Inlet CB collapsing- many loose and missing bricks. Grate on inlet CB broken. Debris in inlet CB covering pipe. | 2017-05-17 16:56 |  |  | wgerber1 | 2017-05-17 16:56 | wgerber1 | 2017-05-17 16:56 | https://collectornew.dot.state.oh.us/arcgis/rest/services/CULVERTS/Culvert_Inventory_Viewer/MapServer/0/45209/attachments | https://collectornew.dot.state.oh.us/arcgis/rest/services/CULVERTS/Culvert_Inventory_Viewer/MapServer/8/119289/attachments | https://gis3.dot.state.oh.us/ConduitInventory/index.html?center=-81.848838,41.471876&level=17
12 | CUY | 00090 | 6.661 | 1970884 | SCUYIR00090**N | CUY-90-6.661 | IR |  |  | 41.472 | -81.8439 | 2023-12-31 | Active | 1973-01-02 | http://contracts.dot.state.oh.us/common/searchAPI.do?cabinetId=1002&PID_NUM=76779 | Mainline | No |  |  | State DOT | State DOT | A | Storm sewer | 1 | No | Circular | Plain or Reinforced Concrete | 15 | 15 | 66 |  | Unprotected | 1.1 | 0 | 15 | Catch Basin | Inlet | Yes | 2 | No |  |  |  |  | No | No |  |  | 1 |  | \\filestore.dot.state.oh.us\Conduits_Inspection\D12\CUYAHOGA\IR\90\1970884 | See 1973 CUY-90-2.80 sheets 55 and 109 |  |  |  | 76779 | 2025 | 7 | 2023-03-09 15:28 | 2023 | 12 | Inspection from ends of conduit |  | lmincek2 | 2017-03-10 15:42 | lmincek2 | 2017-03-14 15:53 | Inspection from ends of conduit | 8 | 8 |  | 7 |  |  |  | 6 | 8 | 8 | 6 | 8 | 8 |  | 8 | 7 | Open - no restriction | Some sediment in conduit. | 2023-03-09 15:28 |  |  | odotonline\jmiller37 | 2023-03-09 15:28 | odotonline\jmiller37 | 2023-03-09 15:28 | https://collectornew.dot.state.oh.us/arcgis/rest/services/CULVERTS/Culvert_Inventory_Viewer/MapServer/0/45398/attachments | https://collectornew.dot.state.oh.us/arcgis/rest/services/CULVERTS/Culvert_Inventory_Viewer/MapServer/8/1251306/attachments | https://gis3.dot.state.oh.us/ConduitInventory/index.html?center=-81.843854,41.471979&level=17
12 | CUY | 00090 | 6.66 | 1970885 | SCUYIR00090**C | CUY-90-6.660 | IR |  | 6.66 | 41.4718 | -81.8439 | 2023-12-31 | Active | 1973-01-02 | http://contracts.dot.state.oh.us/common/searchAPI.do?cabinetId=1002&PID_NUM=76779 | Mainline | No |  |  | State DOT | State DOT | A | Storm sewer | 1 | No | Circular | Plain or Reinforced Concrete | 15 | 15 | 63 |  | Unprotected | 1 | 0 | 15 | Inlet | Catch Basin | Yes | 3 | No |  |  |  |  | No | No |  |  | 1 |  | \\filestore.dot.state.oh.us\Conduits_Inspection\D12\CUYAHOGA\IR\90\1970885 | See 1973 CUY-90-2.80 sheets 55 and 109 |  |  |  | 76779 | 2025 | 7 | 2022-04-26 20:10 | 2022 | 12 | Inspection from ends of conduit |  | lmincek2 | 2017-03-10 15:45 | lmincek2 | 2017-03-14 15:53 | Inspection from ends of conduit | 7 | 7 |  | 7 |  |  |  | 7 | 7 | 7 | 5 | 7 | 7 | 7 | 7 | 7 | Open - no restriction | Pipe is 30% full of debris. Pipe condition is good. No defects noted. Inlet catch basin covered with trash. Should be cleaned. | 2022-04-26 20:10 | Cleaning Drainage Structures |  | odotonline\panamasi | 2022-04-26 20:10 | odotonline\panamasi@Editor | 2022-06-10 18:50 | https://collectornew.dot.state.oh.us/arcgis/rest/services/CULVERTS/Culvert_Inventory_Viewer/MapServer/0/45399/attachments | https://collectornew.dot.state.oh.us/arcgis/rest/services/CULVERTS/Culvert_Inventory_Viewer/MapServer/8/713048/attachments | https://gis3.dot.state.oh.us/ConduitInventory/index.html?center=-81.843854,41.471793&level=17
12 | CUY | 00090 | 6.751 | 1970916 | SCUYIR00090**C | CUY-90-6.751 | IR |  | 6.751 | 41.472 | -81.8421 | 2023-12-31 | Active | 1968-01-02 | http://contracts.dot.state.oh.us/common/searchAPI.do?cabinetId=1002&PID_NUM=76779 | Mainline | No |  |  | State DOT | State DOT | A | Storm sewer | 1 | No | Circular | Plain or Reinforced Concrete | 21 | 21 | 56 |  | Unprotected | 1 | 0 | 21 | Catch Basin | Inlet | Yes | 6 | No |  |  |  |  | No | No |  |  | 1 |  | \\filestore.dot.state.oh.us\Conduits_Inspection\D12\CUYAHOGA\IR\90\1970916 | See 1968 CUY-90-6.62 sheets 16 and 34 |  |  |  | 76779 | 2025 | 6 | 2024-10-09 15:38 | 2024 | 12 | Remote inspection |  | lmincek2 | 2017-03-10 15:54 | lmincek2 | 2017-03-10 15:54 | Remote inspection | 7 | 7 |  | 6 |  |  |  | 5 | 7 | 7 | 7 | 7 | 7 |  | 7 | 6 | Open - no restriction | Upstream end structure is showing cracks in the west face wall and is missing a couple bricks. Conduit is in good shape. Signs of minor water infiltration at a couple joints. The last joint towards the downstream end structure, where RCP changes to CPP in the left shoulder of I-90W; is separated. However, the coupler used to join the 2 pipe segments together is holding strong so there is currently no threat of sub-base agate gate infiltration at that joint. | 2024-10-09 15:38 | Drainage Structure Repair |  | fpetrusi | 2024-10-09 15:43 | fpetrusi | 2024-10-23 18:44 | https://collectornew.dot.state.oh.us/arcgis/rest/services/CULVERTS/Culvert_Inventory_Viewer/MapServer/0/45213/attachments | https://collectornew.dot.state.oh.us/arcgis/rest/services/CULVERTS/Culvert_Inventory_Viewer/MapServer/8/2268819/attachments | https://gis3.dot.state.oh.us/ConduitInventory/index.html?center=-81.842112,41.471975&level=17
12 | CUY | 00090 | 6.984 | 1970917 | SCUYIR00090**C | CUY-90-6.984 | IR |  | 6.984 | 41.4717 | -81.8376 | 2023-12-31 | Active | 1968-01-02 | http://contracts.dot.state.oh.us/common/searchAPI.do?cabinetId=1002&PID_NUM=76779 | Mainline | No |  |  | State DOT | State DOT | A | Storm sewers | 1 | No | Circular | Plain or Reinforced Concrete | 21 | 21 | 112 |  | Unprotected | 1 | 5 | 21 | Inlet | Manhole | Yes | 6 | No |  |  |  |  | No | No |  |  | 1 |  | \\filestore.dot.state.oh.us\Conduits_Inspection\D12\CUYAHOGA\IR\90\1970917 | See 1968 CUY-90-6.62 sheets 18 and 35 |  |  |  | 76779 | 2025 | 8 | 2017-05-18 20:25 | 2017 | 12 | Remote inspection |  | lmincek2 | 2017-03-10 19:18 | lmincek2 | 2017-03-10 19:18 | Remote inspection | 8 | 8 |  | 8 |  |  |  | 8 |  |  | 4 |  | 8 | 8 |  | 8 | Open - no restriction | Debris deposited in inlet CB. Tufa build up in outlet MH. | 2017-05-18 20:25 |  |  | wgerber1 | 2017-05-18 20:25 | wgerber1 | 2017-05-18 20:25 | https://collectornew.dot.state.oh.us/arcgis/rest/services/CULVERTS/Culvert_Inventory_Viewer/MapServer/0/45253/attachments | https://collectornew.dot.state.oh.us/arcgis/rest/services/CULVERTS/Culvert_Inventory_Viewer/MapServer/8/138386/attachments | https://gis3.dot.state.oh.us/ConduitInventory/index.html?center=-81.837613,41.471710&level=17
12 | CUY | 00090 | 6.741 | 1970918 | SCUYIR00090**C | CUY-90-6.741 | IR |  | 6.741 | 41.472 | -81.8423 | 2023-12-31 | Active | 1968-01-02 | http://contracts.dot.state.oh.us/common/searchAPI.do?cabinetId=1002&PID_NUM=76779 | Mainline | No |  |  | State DOT | State DOT | A | Storm sewer | 1 | No | Circular | Plain or Reinforced Concrete | 15 | 15 | 51 |  | Unprotected | 1 | 0 | 15 | Inlet | Inlet | Yes | 4 | No |  |  |  |  | No | No |  |  | 1 |  | \\filestore.dot.state.oh.us\Conduits_Inspection\D12\CUYAHOGA\IR\90\1970918 | See 1968 CUY-90-6.62 sheets 16 and 34. Inv taken at inlet not outlet |  |  |  | 76779 | 2025 | 6 | 2024-10-10 14:26 | 2024 | 12 | Remote inspection |  | lmincek2 | 2017-03-10 18:03 | lmincek2 | 2017-03-14 16:39 | Remote inspection | 8 | 6 | 6 | 6 |  |  |  | 7 | 7 | 7 | 8 | 7 | 7 |  | 7 | 6 | Open - no restriction | 20’ into the conduit from the downstream end there is a separated pipe joint. It looks like it was joined together with a rubber coupler, so there is no infiltration from the crown of the pipe. There is, however, a small amount of sediment visible at the pipe invert. At both the upstream and downstream ends of the conduit, there is some standing water caused by sag in the pipe segments. The downstream end structure has damaged masonry (bricks used to adjust the structure to grade). There are no missing bricks and no voids between the structure and the pavement. | 2024-10-10 14:26 |  |  | fpetrusi | 2024-10-10 14:26 | fpetrusi | 2024-10-10 14:26 | https://collectornew.dot.state.oh.us/arcgis/rest/services/CULVERTS/Culvert_Inventory_Viewer/MapServer/0/45401/attachments | https://collectornew.dot.state.oh.us/arcgis/rest/services/CULVERTS/Culvert_Inventory_Viewer/MapServer/8/2270443/attachments | https://gis3.dot.state.oh.us/ConduitInventory/index.html?center=-81.842304,41.471974&level=17
12 | CUY | 00090 | 6.841 | 1970919 | SCUYIR00090**C | CUY-90-6.841 | IR |  | 6.841 | 41.4716 | -81.8404 | 2023-12-31 | Active | 1968-01-02 | http://contracts.dot.state.oh.us/common/searchAPI.do?cabinetId=1002&PID_NUM=76779 | Mainline | No |  |  | State DOT | State DOT | A | Storm sewer | 1 | No | Circular | Plain or Reinforced Concrete | 15 | 15 | 90 |  | Unprotected | 2.8 | 0 | 15 | Catch Basin | Catch Basin | Yes | 6 | No |  |  |  |  | No | No |  |  | 1 |  | \\filestore.dot.state.oh.us\Conduits_Inspection\D12\CUYAHOGA\IR\90\1970919 | See 1968 CUY-90-6.62 sheets 16 and 34 |  |  |  | 76779 | 2025 | 8 | 2017-05-17 18:30 | 2017 | 12 | Remote inspection |  | lmincek2 | 2017-03-10 18:24 | lmincek2 | 2017-03-14 16:44 | Remote inspection | 8 | 8 |  | 8 |  |  |  | 8 |  |  | 8 |  | 8 | 8 |  | 8 | Open - no restriction | Minor amount of leaf debris in outlet CB. | 2017-05-17 18:30 |  |  | wgerber1 | 2017-05-17 18:30 | wgerber1 | 2017-05-17 18:30 | https://collectornew.dot.state.oh.us/arcgis/rest/services/CULVERTS/Culvert_Inventory_Viewer/MapServer/0/45402/attachments | https://collectornew.dot.state.oh.us/arcgis/rest/services/CULVERTS/Culvert_Inventory_Viewer/MapServer/8/120648/attachments | https://gis3.dot.state.oh.us/ConduitInventory/index.html?center=-81.840383,41.471640&level=17
12 | CUY | 00090 | 6.854 | 1970920 | SCUYIR00090**C | CUY-90-6.854 | IR |  | 6.854 | 41.472 | -81.8401 | 2023-12-31 | Active | 1968-01-02 | http://contracts.dot.state.oh.us/common/searchAPI.do?cabinetId=1002&PID_NUM=76779 | Mainline | No |  |  | State DOT | State DOT | A | Storm sewer | 1 | No | Circular | Plain or Reinforced Concrete | 15 | 15 | 69 |  | Unprotected | 1 | 0 | 15 | Catch Basin | Inlet | Yes | 4 | No |  |  |  |  | No | No |  |  | 1 |  | \\filestore.dot.state.oh.us\Conduits_Inspection\D12\CUYAHOGA\IR\90\1970920 | See 1968 CUY-90-6.62 sheets 16 and 34 |  |  |  | 76779 | 2025 | 3 | 2024-10-09 14:20 | 2024 | 1 | Remote inspection | Needs Inspected this CY | lmincek2 | 2017-03-10 18:21 | lmincek2 | 2017-03-10 18:21 | Remote inspection | 6 | 3 |  | 4 |  |  |  | 2 | 7 | 7 | 7 | 7 | 7 |  | 7 | 3 | Open - no restriction | Upstream end structure is in critically bad shape and needs to be replaced ASAP. The conduit is in mostly good condition under the pavement. The only section of RCP that is severely damaged is not under pavement and rather under grass in the right shoulder of I-90W. Recommend replacing this segment before stormwater erodes soil underneath pipe and compromises the rest of the conduit. The downstream end structure looks like it was replaced relatively recently and is in good shape. However, when the new structure was tied back into the existing system with a segment of CPP pipe, it was not coupled to the existing RCP correctly. This caused the pipe to shift at the joint causing a bad misalignment. This segment is under the roadway in the left shoulder of I-90W. Recommend repairing this issue before sub-base aggregate starts infiltrating the conduit, clogging it, and also creating a cavity between the pavement and the conduit. | 2024-10-09 14:20 | Culvert or Storm Spot Repair |  | fpetrusi | 2024-10-09 14:38 | fpetrusi | 2024-12-16 18:08 | https://collectornew.dot.state.oh.us/arcgis/rest/services/CULVERTS/Culvert_Inventory_Viewer/MapServer/0/45231/attachments | https://collectornew.dot.state.oh.us/arcgis/rest/services/CULVERTS/Culvert_Inventory_Viewer/MapServer/8/2268418/attachments | https://gis3.dot.state.oh.us/ConduitInventory/index.html?center=-81.840122,41.471991&level=17
12 | CUY | 00090 | 6.938 | 1970921 | SCUYIR00090**C | CUY-90-6.938 | IR |  | 6.938 | 41.4717 | -81.8385 | 2023-12-31 | Active | 1968-01-02 | http://contracts.dot.state.oh.us/common/searchAPI.do?cabinetId=1002&PID_NUM=76779 | Mainline | No |  |  | State DOT | State DOT | A | Storm sewer | 1 | No | Circular | Plain or Reinforced Concrete | 33 | 33 | 196 |  | Unprotected | 1 | 0 | 33 | Manhole | Manhole | Yes | 15 | No |  |  |  |  | No | No |  |  | 1 |  | \\filestore.dot.state.oh.us\Conduits_Inspection\D12\CUYAHOGA\IR\90\1970921 | See 1968 CUY-90-6.62 sheets 16, 18 and 37 |  |  |  | 76779 | 2025 | 8 | 2017-05-18 17:27 | 2017 | 12 | Remote inspection |  | lmincek2 | 2017-03-10 19:07 | lmincek2 | 2017-03-10 19:07 | Remote inspection | 8 | 8 |  | 8 |  |  |  | 6 |  |  | 7 |  | 8 |  |  | 8 | Open - no restriction | The steel risers for both MHs are not anchored to the masonry structure. Riser rings are shifted off center. Minor tufa build up throughout barrel. | 2017-05-18 17:27 |  |  | wgerber1 | 2017-05-18 17:28 | wgerber1 | 2017-05-18 17:28 | https://collectornew.dot.state.oh.us/arcgis/rest/services/CULVERTS/Culvert_Inventory_Viewer/MapServer/0/45249/attachments | https://collectornew.dot.state.oh.us/arcgis/rest/services/CULVERTS/Culvert_Inventory_Viewer/MapServer/8/120279/attachments | https://gis3.dot.state.oh.us/ConduitInventory/index.html?center=-81.838502,41.471678&level=17
12 | CUY | 18173 | 0.128 | 1970922 | SCUYRA18173**C | CUY-18173-0.128 | RA |  |  | 41.4722 | -81.8377 | 2023-12-31 | Active | 1968-01-02 |  | Ramp to the Left | No |  |  | State DOT | State DOT | A | WB hilliard road off ramp | 1 | No | Circular | Plain or Reinforced Concrete | 18 |  | 63 |  | Unprotected | 1 | 40 | 18 | Catch Basin | Catch Basin | Yes | 5 | No |  |  |  |  | No | No |  |  | 1 |  | \\filestore.dot.state.oh.us\Conduits_Inspection\D12\CUYAHOGA\RA\18173\1970922 | See 1968 CUY-90-6.62 sheets 18 and 35 | [5 empty] | 7 | 2022-10-15 14:34 | 2022 | 12 | Inspection from ends of conduit |  | lmincek2 | 2017-03-10 19:12 | odotonline\jmiller37 | 2022-10-15 14:41 | Inspection from ends of conduit | 7 | 8 |  | 7 |  |  |  | 5 | 8 | 8 | 8 | 8 | 7 |  | 8 | 7 | Open - no restriction | Outlet CB grate cracked with a small corner missing. Inlet and outlet basin walls are tufa covered. Some seams have tufa buildup. Minor cracks to pavement. Inlet manhole lid is not able to be bolted down. | 2022-10-15 14:34 |  |  | odotonline\jmiller37 | 2022-10-15 14:40 | odotonline\jmiller37 | 2022-10-15 14:40 | https://collectornew.dot.state.oh.us/arcgis/rest/services/CULVERTS/Culvert_Inventory_Viewer/MapServer/0/45250/attachments | https://collectornew.dot.state.oh.us/arcgis/rest/services/CULVERTS/Culvert_Inventory_Viewer/MapServer/8/974138/attachments | https://gis3.dot.state.oh.us/ConduitInventory/index.html?center=-81.837659,41.472181&level=17
12 | CUY | 00090 | 7.196 | 1970923 | SCUYIR00090**C | CUY-90-7.196 | IR |  | 7.196 | 41.472 | -81.8335 | 2023-12-31 | Active | 1968-01-02 | http://contracts.dot.state.oh.us/common/searchAPI.do?cabinetId=1002&PID_NUM=76779 | Mainline | No |  |  | State DOT | State DOT | A | Storm sewer | 1 | No | Circular | Plain or Reinforced Concrete | 18 | 18 | 71 |  | Unprotected | 1 | 0 | 18 | Inlet | Inlet | Yes | 6 | No |  |  |  |  | No | No |  |  | 1 |  | \\filestore.dot.state.oh.us\Conduits_Inspection\D12\CUYAHOGA\IR\90\1970923 | See 1968 CUY-90-6.62 sheets 20 and 38 |  |  |  | 76779 | 2025 |  | 2024-10-10 17:22 | 2024 | 1 | Partial inspection | Needs Inspected this CY | lmincek2 | 2017-03-10 19:31 | lmincek2 | 2017-03-10 19:31 | Partial inspection | 7 | 5 |  | 5 |  |  |  | 6 | 7 | 7 | 4 | 7 | 7 |  | 7 |  | Open - no restriction | Conduit has joint separation at the first visible joint when looking from the downstream structure. Hardened deposits are blocking the waterway (photo of sample provided). Deposits will need to be removed mechanically to reestablish consistent flow. | 2024-10-10 17:22 |  |  | fpetrusi | 2024-10-10 17:22 | fpetrusi | 2024-10-10 17:22 | https://collectornew.dot.state.oh.us/arcgis/rest/services/CULVERTS/Culvert_Inventory_Viewer/MapServer/0/45256/attachments | https://collectornew.dot.state.oh.us/arcgis/rest/services/CULVERTS/Culvert_Inventory_Viewer/MapServer/8/2270049/attachments | https://gis3.dot.state.oh.us/ConduitInventory/index.html?center=-81.833537,41.472032&level=17
12 | CUY | 00090 | 6.983 | 1970924 | SCUYIR00090**C | CUY-90-6.983 | IR |  | 6.983 | 41.472 | -81.8376 | 2023-12-31 | Active | 1968-01-02 | http://contracts.dot.state.oh.us/common/searchAPI.do?cabinetId=1002&PID_NUM=76779 | Mainline | No |  |  | State DOT | State DOT | A | Storm sewers | 1 | No | Circular | Plain or Reinforced Concrete | 18 | 18 | 66 |  | Unprotected | 1 | 5 | 18 | Catch Basin | Inlet | Yes | 5 | No |  |  |  |  | No | No |  |  | 1 |  | \\filestore.dot.state.oh.us\Conduits_Inspection\D12\CUYAHOGA\IR\90\1970924 | See 1968 CUY-90-6.62 sheets 18 and 35 |  |  |  | 76779 | 2025 | 7 | 2024-10-10 15:03 | 2024 | 12 | Remote inspection |  | lmincek2 | 2017-03-10 19:15 | lmincek2 | 2017-03-10 19:15 | Remote inspection | 7 | 7 |  | 7 |  |  |  | 6 | 7 | 7 | 8 | 7 | 7 |  | 7 | 7 | Open - no restriction | Downstream end structure has missing masonry bricks, small voids starting to form. Vertical cracks in both east and west face walls, minor. Conduit is in good shape. Small joint separation at first joint from downstream end, but protected by coupler. Signs of water infiltration at a couple joints with visible iron discoloration. No sediment infiltration visible. Upstream end structure’s walls coated with calcium deposits. | 2024-10-10 15:03 |  |  | fpetrusi | 2024-10-10 15:03 | fpetrusi | 2024-10-10 15:03 | https://collectornew.dot.state.oh.us/arcgis/rest/services/CULVERTS/Culvert_Inventory_Viewer/MapServer/0/45251/attachments | https://collectornew.dot.state.oh.us/arcgis/rest/services/CULVERTS/Culvert_Inventory_Viewer/MapServer/8/2270449/attachments | https://gis3.dot.state.oh.us/ConduitInventory/index.html?center=-81.837643,41.472004&level=17
12 | CUY | 00090 | 6.854 | 1970925 | SCUYIR00090**C | CUY-90-6.854 | IR |  | 6.854 | 41.4718 | -81.8401 | 2023-12-31 | Active | 1968-01-02 | http://contracts.dot.state.oh.us/common/searchAPI.do?cabinetId=1002&PID_NUM=76779 | Mainline | No |  |  | State DOT | State DOT | A | Storm sewer | 1 | No | Circular | Plain or Reinforced Concrete | 18 | 18 | 80 |  | Unprotected | 1 | 0 | 18 | Inlet | Manhole | Yes | 7 | No |  |  |  |  | No | No |  |  | 1 |  | \\filestore.dot.state.oh.us\Conduits_Inspection\D12\CUYAHOGA\IR\90\1970925 | See 1968 CUY-90-6.62 sheets 16 and 34 |  |  |  | 76779 | 2025 | 8 | 2017-05-18 16:55 | 2017 | 12 | Remote inspection |  | lmincek2 | 2017-03-10 18:13 | lmincek2 | 2017-03-10 18:13 | Remote inspection | 8 | 8 |  | 8 |  |  |  | 8 |  |  | 7 |  | 7 |  |  | 8 | Open - no restriction | 3-4" of tufa build up throughout barrel. Minor potholes in pavement-not pipe related. | 2017-05-18 16:55 |  |  | wgerber1 | 2017-05-18 16:55 | wgerber1 | 2017-05-18 16:55 | https://collectornew.dot.state.oh.us/arcgis/rest/services/CULVERTS/Culvert_Inventory_Viewer/MapServer/0/45226/attachments | https://collectornew.dot.state.oh.us/arcgis/rest/services/CULVERTS/Culvert_Inventory_Viewer/MapServer/8/132187/attachments | https://gis3.dot.state.oh.us/ConduitInventory/index.html?center=-81.840116,41.471777&level=17
12 | CUY | 00090 | 7.071 | 1970926 | SCUYIR00090**N | CUY-90-7.071 | IR |  |  | 41.4723 | -81.836 | 2023-12-31 | Active | 1968-01-02 | http://contracts.dot.state.oh.us/common/searchAPI.do?cabinetId=1002&PID_NUM=76779 | Mainline | No |  |  | State DOT | State DOT | A | Storm sewer | 1 | No | Circular | Plain or Reinforced Concrete | 15 | 15 | 91 |  | Unprotected | 1 | 5 | 15 | Catch Basin | Inlet | Yes | 6 | No |  |  |  |  | No | No |  |  | 1 |  | \\filestore.dot.state.oh.us\Conduits_Inspection\D12\CUYAHOGA\IR\90\1970926 | See 1968 CUY-90-6.62 sheets 18 and 35. Inv taken at inlet not outlet |  |  |  | 76779 | 2025 | 6 | 2024-10-10 15:41 | 2024 | 12 | Remote inspection |  | lmincek2 | 2017-03-10 19:25 | lmincek2 | 2017-03-14 16:51 | Remote inspection | 6 | 6 |  | 6 |  |  |  | 7 | 7 | 7 | 5 | 7 | 7 |  | 7 | 6 | Open - no restriction | Conduit was inspected with pole camera due to accessibility issues with the structure casting being offset. Conduit looks to be in on shape. Some sediment deposits and trash blocking part of the waterway. | 2024-10-10 15:41 |  |  | fpetrusi | 2024-10-10 15:41 | odotonline.net\fpetrusi@Admin | 2025-03-24 18:40 | https://collectornew.dot.state.oh.us/arcgis/rest/services/CULVERTS/Culvert_Inventory_Viewer/MapServer/0/45403/attachments | https://collectornew.dot.state.oh.us/arcgis/rest/services/CULVERTS/Culvert_Inventory_Viewer/MapServer/8/2270450/attachments | https://gis3.dot.state.oh.us/ConduitInventory/index.html?center=-81.835955,41.472263&level=17
12 | CUY | 00090 | 6.751 | 1970927 | SCUYIR00090**C | CUY-90-6.751 | IR |  | 6.751 | 41.4718 | -81.8421 | 2023-12-31 | Active | 1968-01-02 | http://contracts.dot.state.oh.us/common/searchAPI.do?cabinetId=1002&PID_NUM=76779 | Mainline | No |  |  | State DOT | State DOT | A | Storm sewer | 1 | No | Circular | Plain or Reinforced Concrete | 24 | 24 | 56 |  | Unprotected | 1 | 0 | 24 | Inlet | Catch Basin | Yes | 7 | No |  |  |  |  | No | No |  |  | 1 |  | \\filestore.dot.state.oh.us\Conduits_Inspection\D12\CUYAHOGA\IR\90\1970927 | See 1968 CUY-90-6.62 sheets 16 and 34 |  |  |  | 76779 | 2025 | 8 | 2017-05-17 17:58 | 2017 | 12 | Remote inspection |  | lmincek2 | 2017-03-10 15:57 | lmincek2 | 2017-03-10 15:57 | Remote inspection | 8 | 8 |  | 8 |  |  |  | 4 |  |  | 8 |  | 7 |  |  | 8 | Open - no restriction | Potholes in pavement-not pipe related. Outlet CB many loose and missing bricks. Steel support for back edge of grates-heavily rusted. Tufa build up in outlet CB. | 2017-05-17 17:58 |  |  | wgerber1 | 2017-05-17 17:58 | wgerber1 | 2017-05-17 17:58 | https://collectornew.dot.state.oh.us/arcgis/rest/services/CULVERTS/Culvert_Inventory_Viewer/MapServer/0/45215/attachments | https://collectornew.dot.state.oh.us/arcgis/rest/services/CULVERTS/Culvert_Inventory_Viewer/MapServer/8/109070/attachments | https://gis3.dot.state.oh.us/ConduitInventory/index.html?center=-81.842099,41.471822&level=17
12 | CUY | 00090 | 7.196 | 1970928 | SCUYIR00090**C | CUY-90-7.196 | IR |  | 7.196 | 41.4718 | -81.8335 | 2023-12-31 | Active | 1968-01-02 | http://contracts.dot.state.oh.us/common/searchAPI.do?cabinetId=1002&PID_NUM=76779 | Mainline | No |  |  | State DOT | State DOT | A | Storm sewer | 1 | No | Circular | Plain or Reinforced Concrete | 21 | 21 | 75 |  | Unprotected | 1 | 0 | 21 | Inlet | Inlet | Yes | 7 | No |  |  |  |  | No | No |  |  | 1 |  | \\filestore.dot.state.oh.us\Conduits_Inspection\D12\CUYAHOGA\IR\90\1970928 | See 1968 CUY-90-6.62 sheets 20 and 38 |  |  |  | 76779 | 2025 | 7 | 2024-10-07 19:49 | 2024 | 12 | Inspection from ends of conduit |  | lmincek2 | 2017-03-10 19:34 | lmincek2 | 2017-03-10 19:34 | Inspection from ends of conduit | 7 | 7 |  | 7 |  |  |  | 5 | 7 | 7 | 3 | 7 | 5 |  | 7 | 7 | Open - no restriction | Downstream end structure has cracks in it’s walls but structural integrity seems in tact. Conduit looks ok from downstream end (portion that’s visible), but there is a serious waterway blockage seemingly caused by concrete slabs that are blocking all debris from washing down. Conduit looks ok from upstream end as well, but sediment deposits have solidified into a rock solid mass and are blocking about 70% of the pipe opening. The deposits will need to be removed mechanically in order to establish consistent flow. | 2024-10-07 19:49 | Culvert or Storm Spot Repair |  | fpetrusi | 2024-10-07 19:49 | fpetrusi | 2024-10-10 17:26 | https://collectornew.dot.state.oh.us/arcgis/rest/services/CULVERTS/Culvert_Inventory_Viewer/MapServer/0/45257/attachments | https://collectornew.dot.state.oh.us/arcgis/rest/services/CULVERTS/Culvert_Inventory_Viewer/MapServer/8/2265974/attachments | https://gis3.dot.state.oh.us/ConduitInventory/index.html?center=-81.833537,41.471830&level=17
12 | CUY | 00090 | 6.76 | 1970929 | SCUYIR00090**C | CUY-90-6.760 | IR |  | 6.76 | 41.472 | -81.8419 | 2023-12-31 | Active | 1968-01-02 | http://contracts.dot.state.oh.us/common/searchAPI.do?cabinetId=1002&PID_NUM=76779 | Mainline | No |  |  | State DOT | State DOT | A | Storm sewer | 1 | No | Circular | Plain or Reinforced Concrete | 15 | 15 | 51 |  | Unprotected | 1 | 0 | 15 | Inlet | Inlet | Yes | 4 | No |  |  |  |  | No | No |  |  | 1 |  | \\filestore.dot.state.oh.us\Conduits_Inspection\D12\CUYAHOGA\IR\90\1970929 | See 1968 CUY-90-6.62 sheets 16 and 34. Inv taken at inlet not outlet |  |  |  | 76779 | 2025 | 8 | 2024-10-10 14:30 | 2024 | 12 | Inspection from ends of conduit |  | lmincek2 | 2017-03-10 18:06 | lmincek2 | 2017-03-14 16:38 | Inspection from ends of conduit | 8 | 8 | 8 | 8 |  |  |  | 7 | 7 | 7 | 8 | 7 | 7 |  | 7 | 8 | Open - no restriction | Downstream end structure has damaged masonry (bricks used to adjust structure to grade), but no missing bricks nor any voids between structure and pavement. Conduit is in great shape, no defects. | 2024-10-10 14:30 |  |  | fpetrusi | 2024-10-10 14:30 | fpetrusi | 2024-10-10 14:30 | https://collectornew.dot.state.oh.us/arcgis/rest/services/CULVERTS/Culvert_Inventory_Viewer/MapServer/0/45400/attachments | https://collectornew.dot.state.oh.us/arcgis/rest/services/CULVERTS/Culvert_Inventory_Viewer/MapServer/8/2270044/attachments | https://gis3.dot.state.oh.us/ConduitInventory/index.html?center=-81.841935,41.471978&level=17
12 | CUY | 18135 | 0.212 | 1971369 | SCUYRA18135**C | CUY-18135-0.212 | RA |  |  | 41.47 | -81.7942 | 2023-12-31 | Active | 1976-01-02 | http://contracts.dot.state.oh.us/common/searchAPI.do?cabinetId=1002&PID_NUM=119612 | Mainline | No |  |  | State DOT | State DOT | A | Trunk sewer under NMR | 1 | No | Circular | Plain or Reinforced Concrete | 15 |  | 37 |  | Unprotected | 10.7 | 0 | 15 | Catch Basin | Manhole | Yes | 8 | No |  |  |  |  | No | No |  |  | 1 |  | \\filestore.dot.state.oh.us\Conduits_Inspection\D12\CUYAHOGA\RA\18135\1971369 | See 1976. CUY-90-8.34 sheets 61 and 71. Under ramp 1-A |  |  |  | 119612 |  |  | 2022-10-15 18:15 | 2022 | 1 | Partial inspection | Needs Inspected this CY | lmincek2 | 2017-03-14 13:08 | odotonline\jmiller37 | 2022-10-15 18:17 | Partial inspection | [10 empty] | 4 |  | 8 |  |  |  | Open - no restriction | Inlet basin is full of water and debris. | 2022-10-15 18:15 |  |  | odotonline\jmiller37 | 2022-10-15 18:16 | odotonline\jmiller37 | 2022-10-15 18:16 | https://collectornew.dot.state.oh.us/arcgis/rest/services/CULVERTS/Culvert_Inventory_Viewer/MapServer/0/45388/attachments | https://collectornew.dot.state.oh.us/arcgis/rest/services/CULVERTS/Culvert_Inventory_Viewer/MapServer/8/974141/attachments | https://gis3.dot.state.oh.us/ConduitInventory/index.html?center=-81.794216,41.469984&level=17
12 | CUY | 00090 | 8.094 | 1971370 | SCUYIR00090**C | CUY-90-8.094 | IR |  | 163.924 | 41.4708 | -81.8164 | 2023-12-31 | Active |  | http://contracts.dot.state.oh.us/common/searchAPI.do?cabinetId=1002&PID_NUM=76779 | Mainline | No |  |  | State DOT | State DOT | A | Storm sewer | 1 | No | Circular | Corrugated Plastic - Smooth Interior | 15 | 15 | 51 |  | Unprotected | 1 | 0 | 15 | Inlet | Inlet | Yes | 5 | No |  |  |  |  | No | No |  |  | 1 |  | \\filestore.dot.state.oh.us\Conduits_Inspection\D12\CUYAHOGA\IR\90\1971370 | See 1969 CUY-90-7.69 sheets 18 and 46. Inv taken at inlet not outlet |  |  |  | 76779 | 2025 | 7 | 2017-05-22 18:30 | 2017 | 12 | Remote inspection |  | lmincek2 | 2017-03-13 11:54 | dnovotny1@Admin | 2025-03-04 15:21 | Remote inspection | 8 | 8 | 7 | 8 |  |  |  | 8 |  |  | 8 |  | 8 |  |  | 7 | Open - no restriction | Minor deformation throughout barrel. | 2017-05-22 18:30 |  |  | wgerber1 | 2017-05-22 18:30 | wgerber1 | 2017-05-22 18:30 | https://collectorweb.dot.state.oh.us/arcgis/rest/services/CULVERTS/Culvert_Inventory_Viewer/MapServer/0/47633/attachments | https://collectornew.dot.state.oh.us/arcgis/rest/services/CULVERTS/Culvert_Inventory_Viewer/MapServer/8/139566/attachments | https://gis3.dot.state.oh.us/ConduitInventory/index.html?center=-81.816393,41.470809&level=17
12 | CUY | 00090 | 8.089 | 1971371 | SCUYIR00090**N | CUY-90-8.089 | IR |  |  | 41.471 | -81.8165 | 2023-12-31 | Active | 1969-01-02 | http://contracts.dot.state.oh.us/common/searchAPI.do?cabinetId=1002&PID_NUM=76779 | Mainline | No |  |  | State DOT | State DOT | A | Storm sewer | 1 | No | Circular | Plain or Reinforced Concrete | 21 | 21 | 68 |  | Unprotected | 1 | 0 | 21 | Inlet | Catch Basin | Yes | 5 | No |  |  |  |  | No | No |  |  | 1 |  | \\filestore.dot.state.oh.us\Conduits_Inspection\D12\CUYAHOGA\IR\90\1971371 | See 1969 CUY-90-7.69 sheets 18 and 46 |  |  |  | 76779 | 2025 | 7 | 2024-10-09 19:35 | 2024 | 12 | Remote inspection |  | lmincek2 | 2017-03-13 11:45 | lmincek2 | 2017-03-15 10:50 | Remote inspection | 7 | 7 |  | 7 |  |  |  | 6 | 7 | 7 | 5 | 7 | 7 |  | 7 | 7 | Open - no restriction | Conduit is in good shape. About 40’ in from the downstream end there is some sediment blocking the waterway to about 50% capacity. Blockage is concentrated at the pipe’s invert. | 2024-10-09 19:35 |  |  | fpetrusi | 2024-10-09 19:35 | fpetrusi | 2024-10-09 19:35 | https://collectornew.dot.state.oh.us/arcgis/rest/services/CULVERTS/Culvert_Inventory_Viewer/MapServer/0/45414/attachments | https://collectornew.dot.state.oh.us/arcgis/rest/services/CULVERTS/Culvert_Inventory_Viewer/MapServer/8/2268420/attachments | https://gis3.dot.state.oh.us/ConduitInventory/index.html?center=-81.816496,41.471040&level=17
12 | CUY | 00090 | 7.579 | 1971372 | SCUYIR00090**C | CUY-90-7.579 | IR |  | 7.579 | 41.4719 | -81.8262 | 2023-12-31 | Active | 1968-01-02 | http://contracts.dot.state.oh.us/common/searchAPI.do?cabinetId=1002&PID_NUM=76779 | Mainline | No |  |  | State DOT | State DOT | A | Storm sewer | 1 | No | Circular | Plain or Reinforced Concrete | 18 | 18 | 68 |  | Unprotected | 1 | 0 | 18 | Catch Basin | Catch Basin | Yes | 6 | No |  |  |  |  | No | No |  |  | 1 |  | \\filestore.dot.state.oh.us\Conduits_Inspection\D12\CUYAHOGA\IR\90\1971372 | See 1968 CUY-90-7.42 sheets 14 and 20 |  |  |  | 76779 | 2025 | 5 | 2024-10-18 14:55 | 2024 | 12 | Remote inspection |  | lmincek2 | 2017-03-13 10:38 | lmincek2 | 2017-03-15 10:35 | Remote inspection | 5 | 7 |  | 6 |  |  |  | 7 | 7 | 7 | 4 | 7 |  |  |  | 5 | Open - no restriction | Conduit has a damaged first joint when looking from the upstream end, where CPP changes to RCP. It looks as though it has been patched and no sediment infiltration noticeable. Although it should be noted that the patch appears to be starting to fail. The pipe does have solidified debris at its invert throughout the entire pipe, blockage covers about 40% of the pipe opening. Sediment is solidified and would need to be removed mechanically to establish consistent flow. | 2024-10-18 14:55 |  |  | fpetrusi | 2024-10-18 14:55 | odotonline.net\fpetrusi@Editor | 2024-10-29 20:13 | https://collectornew.dot.state.oh.us/arcgis/rest/services/CULVERTS/Culvert_Inventory_Viewer/MapServer/0/45412/attachments | https://collectornew.dot.state.oh.us/arcgis/rest/services/CULVERTS/Culvert_Inventory_Viewer/MapServer/8/2277858/attachments | https://gis3.dot.state.oh.us/ConduitInventory/index.html?center=-81.826153,41.471920&level=17
12 | CUY | 00090 | 8.764 | 1971373 | SCUYIR00090**C | CUY-90-8.764 | IR |  | 8.764 | 41.4693 | -81.8038 | 2023-12-31 | Active | 1976-01-02 | http://contracts.dot.state.oh.us/common/searchAPI.do?cabinetId=1002&PID_NUM=76779 | Mainline | No |  |  | State DOT | State DOT | A | Storm sewer | 1 | No | Circular | Plain or Reinforced Concrete | 15 | 15 | 152 |  | Unprotected | 1 | 0 | 15 | Inlet | Manhole | Yes | 5 | No |  |  |  |  | No | No |  |  | 1 |  | \\filestore.dot.state.oh.us\Conduits_Inspection\D12\CUYAHOGA\IR\90\1971373 | See 1976 CUY-90-8.34 sheets 57 and 74. Inv taken at inlet not outlet |  |  |  | 76779 | 2025 |  | 2024-11-27 08:23 | 2024 | 1 | Partial inspection | Needs Inspected this CY | lmincek2 | 2017-03-14 11:22 | lmincek2 | 2017-03-14 11:22 | Partial inspection | 7 | 7 |  | 5 |  |  |  | 7 | 7 | 7 | 3 | 7 | 7 |  | 7 |  | Open - no restriction | Conduit has multiple calcium deposit formations blocking up to 90% of the pipe opening at times. Deposits will need to be removed mechanically to establish consistent flow. | 2024-11-27 08:23 |  |  | fpetrusi | 2024-11-27 08:23 | fpetrusi | 2024-12-23 17:21 | https://collectornew.dot.state.oh.us/arcgis/rest/services/CULVERTS/Culvert_Inventory_Viewer/MapServer/0/45377/attachments | https://collectornew.dot.state.oh.us/arcgis/rest/services/CULVERTS/Culvert_Inventory_Viewer/MapServer/8/2330601/attachments | https://gis3.dot.state.oh.us/ConduitInventory/index.html?center=-81.803762,41.469285&level=17
12 | CUY | 00090 | 9.57 | 1971374 | SCUYIR00090**C | CUY-90-9.570 | IR |  | 9.57 | 41.4687 | -81.7883 | 2023-12-31 | Active | 1976-01-02 | http://contracts.dot.state.oh.us/common/searchAPI.do?cabinetId=1002&PID_NUM=76779 | Mainline | No |  |  | State DOT | State DOT | A | Trunk sewer | 1 | No | Circular | Plain or Reinforced Concrete | 15 | 15 | 70 |  | Unprotected | 1.5 | 0 | 15 | Inlet | Inlet | Yes | 4 | No |  |  |  |  | No | No |  |  | 1 |  | \\filestore.dot.state.oh.us\Conduits_Inspection\D12\CUYAHOGA\IR\90\1971374 | See 1976 CUY-90-8.34 sheets 65 and 87. Inv taken at inlet not outlet |  |  |  | 76779 | 2025 | 7 | 2024-11-27 05:01 | 2024 | 12 | Remote inspection |  | lmincek2 | 2017-03-14 14:18 | lmincek2 | 2017-03-14 14:18 | Remote inspection | 7 | 7 |  | 7 |  |  |  | 7 | 7 | 7 | 7 | 7 | 7 |  | 7 | 7 | Open - no restriction | Conduit in good shape with no major defects. The upstream end structure is full of debris. Recommend cleaning to establish flow. | 2024-11-27 05:01 | Cleaning Drainage Structures |  | fpetrusi | 2024-11-27 05:03 | fpetrusi | 2024-11-27 05:03 | https://collectornew.dot.state.oh.us/arcgis/rest/services/CULVERTS/Culvert_Inventory_Viewer/MapServer/0/45393/attachments | https://collectornew.dot.state.oh.us/arcgis/rest/services/CULVERTS/Culvert_Inventory_Viewer/MapServer/8/2329800/attachments | https://gis3.dot.state.oh.us/ConduitInventory/index.html?center=-81.788274,41.468702&level=17
12 | CUY | 00090 | 8.516 | 1971375 | SCUYIR00090**N | CUY-90-8.516 | IR |  |  | 41.4698 | -81.8085 | 2023-12-31 | Active | 1976-01-02 | http://contracts.dot.state.oh.us/common/searchAPI.do?cabinetId=1002&PID_NUM=76779 | Mainline | No |  |  | State DOT | State DOT | A | Trunk sewer | 1 | No | Circular | Plain or Reinforced Concrete | 27 | 27 | 78 |  | Unprotected | 1 | 0 | 27 | Inlet | Inlet | Yes | 8 | No |  |  |  |  | No | No |  |  | 1 |  | \\filestore.dot.state.oh.us\Conduits_Inspection\D12\CUYAHOGA\IR\90\1971375 | See 1976 CUY -90-8.34 sheets 55 and 69 |  |  |  | 76779 | 2025 | 5 | 2024-10-09 11:40 | 2024 | 12 | Remote inspection |  | lmincek2 | 2017-03-13 16:46 | lmincek2 | 2017-03-13 16:46 | Remote inspection | 5 | 7 |  | 6 |  |  |  | 4 | 7 | 7 | 7 | 7 | 7 |  | 7 | 5 | Open - no restriction | Downstream end structure’s north face wall is starting to collapse under the pressure of the soil. The south face wall has a crack that seems to be widening right above the pipe outlet. The conduit has some longitudinal cracks that seem to be the source of the calcium deposits at the pipe invert starting around 14’ in. In the same area there is a circular crack in the pipe as well. Calcium deposits throughout the conduits invert spotted in multiple places. | 2024-10-09 11:40 | Drainage Structure Repair |  | fpetrusi | 2024-10-09 11:47 | fpetrusi | 2024-10-09 18:41 | https://collectornew.dot.state.oh.us/arcgis/rest/services/CULVERTS/Culvert_Inventory_Viewer/MapServer/0/45335/attachments | https://collectornew.dot.state.oh.us/arcgis/rest/services/CULVERTS/Culvert_Inventory_Viewer/MapServer/8/2268815/attachments | https://gis3.dot.state.oh.us/ConduitInventory/index.html?center=-81.808531,41.469795&level=17
12 | CUY | 00090 | 8.075 | 1971376 | SCUYIR00090**C | CUY-90-8.075 | IR |  | 8.075 | 41.4709 | -81.8167 | 2023-12-31 | Active | 1969-01-02 | http://contracts.dot.state.oh.us/common/searchAPI.do?cabinetId=1002&PID_NUM=76779 | Mainline | No |  |  | State DOT | State DOT | A | Storm sewer | 1 | No | Circular | Plain or Reinforced Concrete | 15 | 15 | 51 |  | Unprotected | 1 | 0 | 15 | Inlet | Inlet | Yes | 5 | No |  |  |  |  | No | No |  |  | 1 |  | \\filestore.dot.state.oh.us\Conduits_Inspection\D12\CUYAHOGA\IR\90\1971376 | See 1969 CUY-90-7.69 sheets 18 and 46. Inv pt at inlet not outlet |  |  |  | 76779 | 2025 | 6 | 2024-10-16 16:34 | 2024 | 12 | Remote inspection |  | lmincek2 | 2017-03-13 11:50 | lmincek2 | 2017-03-13 11:50 | Remote inspection | 7 | 7 | 6 | 7 |  |  |  | 6 | 7 | 7 | 7 | 7 | 7 |  | 7 | 6 | Open - no restriction | Downstream end structure has calcium deposits at the structure floor and calcium buildup in the southwest corner of the structure. Caused by water infiltration through a few small voids caused by missing masonry. Conduit has minor amount of standing water near the downstream end caused by small amount of sag in pipe. Otherwise pipe is in good shape. Upstream end structure is full of debris, reducing drainage to a mere trickle. Recommend cleaning upstream end structure to establish full flow. | 2024-10-16 16:34 | Cleaning Drainage Structures |  | fpetrusi | 2024-10-16 16:34 | fpetrusi | 2024-10-16 16:34 | https://collectornew.dot.state.oh.us/arcgis/rest/services/CULVERTS/Culvert_Inventory_Viewer/MapServer/0/45267/attachments | https://collectornew.dot.state.oh.us/arcgis/rest/services/CULVERTS/Culvert_Inventory_Viewer/MapServer/8/2275353/attachments | https://gis3.dot.state.oh.us/ConduitInventory/index.html?center=-81.816746,41.470894&level=17
12 | CUY | 00090 | 8.665 | 1971377 | SCUYIR00090**C | CUY-90-8.665 | IR |  | 8.665 | 41.4693 | -81.8057 | 2023-12-31 | Active | 1976-01-02 | http://contracts.dot.state.oh.us/common/searchAPI.do?cabinetId=1002&PID_NUM=76779 | Mainline | No |  |  | State DOT | State DOT | A | Storm sewer | 1 | No | Circular | Plain or Reinforced Concrete | 15 | 15 | 28 |  | Unprotected | 1.2 | 0 | 15 | Inlet | Catch Basin | Yes | 3 | No |  |  |  |  | No | No |  |  | 1 |  | \\filestore.dot.state.oh.us\Conduits_Inspection\D12\CUYAHOGA\IR\90\1971377 | See 1976 CUY-90-8.34 sheets 57 and 70 |  |  |  | 76779 | 2025 | 6 | 2024-11-01 17:34 | 2024 | 12 | Remote inspection |  | lmincek2 | 2017-03-13 16:59 | lmincek2 | 2017-03-13 16:59 | Remote inspection | 7 | 7 |  | 6 |  |  |  | 5 | 7 | 7 | 3 | 5 | 7 |  | 7 | 6 | Open - no restriction | Downstream end structure has missing masonry bricks, showing signs of subbase infiltration. Conduit is in ok shape. First joint near the downstream end is slightly separated. Calcium deposits forming in various spots of the conduit, but not blocking the waterway except at the very beginning at the upstream end. Upstream structure is full of debris and not draining properly. Recommend cleaning upstream structure to establish consistent flow. | 2024-11-01 17:34 | Cleaning Drainage Structures |  | fpetrusi | 2024-11-01 17:40 | fpetrusi | 2024-11-01 17:40 | https://collectornew.dot.state.oh.us/arcgis/rest/services/CULVERTS/Culvert_Inventory_Viewer/MapServer/0/45339/attachments | https://collectornew.dot.state.oh.us/arcgis/rest/services/CULVERTS/Culvert_Inventory_Viewer/MapServer/8/2293868/attachments | https://gis3.dot.state.oh.us/ConduitInventory/index.html?center=-81.805653,41.469323&level=17
12 | CUY | 00090 | 8.667 | 1971378 | SCUYIR00090**N | CUY-90-8.667 | IR |  |  | 41.4698 | -81.8056 | 2023-12-31 | Active | 1976-01-02 | http://contracts.dot.state.oh.us/common/searchAPI.do?cabinetId=1002&PID_NUM=76779 | Mainline | No |  |  | State DOT | State DOT | A | Storm sewer | 1 | No | Circular | Plain or Reinforced Concrete | 18 | 18 | 91 |  | Unprotected | 1 | 0 | 18 | Inlet | Manhole | Yes | 5 | No |  |  |  |  | No | No |  |  | 1 |  | \\filestore.dot.state.oh.us\Conduits_Inspection\D12\CUYAHOGA\IR\90\1971378 | See 1976 CUY-90-8.34 sheets 57 and 70 |  |  |  | 76779 | 2025 | 5 | 2024-10-09 17:01 | 2024 | 12 | Inspection from ends of conduit |  | lmincek2 | 2017-03-13 17:15 | lmincek2 | 2017-03-13 17:15 | Inspection from ends of conduit | 7 | 7 |  | 5 |  |  |  | 7 | 7 | 7 | 2 | 7 | 5 |  |  | 5 | Open - no restriction | Downstream end structure in good condition. Small gap between the pipe’s outlet and the structure wall, which is filling in with calcium deposits. Upstream end structure has masonry damage which is forming a 2’x2’ void in the east face wall. Conduit is in ok shape, but there are calcium deposits forming around the ring of ever joint that’s visible. About 25’ into the conduit from the downstream end there is debris (mostly trash and a couple hub caps) accumulating and plugging the entire pipe opening. The accumulation seems to have been caused by calcium deposits around the joint that narrowed down the pipes opening. Pavement has transverse cracks and minor sag directly on top of the conduit. Due to the fact that there are two hub caps in the pipe, they and the rest of the debris inside the conduit cannot be removed with a jet truck. | 2024-10-09 17:01 | Drainage Structure Repair |  | fpetrusi | 2024-10-09 17:10 | fpetrusi | 2024-10-11 14:58 | https://collectornew.dot.state.oh.us/arcgis/rest/services/CULVERTS/Culvert_Inventory_Viewer/MapServer/0/45347/attachments | https://collectornew.dot.state.oh.us/arcgis/rest/services/CULVERTS/Culvert_Inventory_Viewer/MapServer/8/2268821/attachments | https://gis3.dot.state.oh.us/ConduitInventory/index.html?center=-81.805638,41.469775&level=17
12 | CUY | 00090 | 9.091 | 1971379 | SCUYIR00090**N | CUY-90-9.091 | IR |  |  | 41.4697 | -81.7975 | 2023-12-31 | Active |  | http://contracts.dot.state.oh.us/common/searchAPI.do?cabinetId=1002&PID_NUM=76779 | Mainline | No |  |  | State DOT | State DOT | A | Trunk sewer | 1 | No | Circular | Corrugated Plastic - Smooth Interior | 15 | 15 | 149 |  | Unprotected | 1 | 0 | 15 | Catch Basin | Inlet | Yes | 7 | No |  |  |  |  | No | No |  |  | 1 |  | \\filestore.dot.state.oh.us\Conduits_Inspection\D12\CUYAHOGA\IR\90\1971379 | See 1976 CUY-90-8.34 sheets 59 and 78 |  |  |  | 76779 | 2025 | 8 | 2017-06-09 13:25 | 2017 | 12 | Remote inspection |  | lmincek2 | 2017-03-14 12:26 | dnovotny1@Admin | 2025-03-03 16:13 | Remote inspection | 8 | 8 | 8 | 8 |  |  |  | 8 |  |  | 4 |  | 7 |  |  | 8 | Open - no restriction | Pipe obstructed 100% at inlet CB. Inlet CB full of sediment and debris. Minor potholes in pavement in the area. | 2017-06-09 13:25 |  |  | wgerber1 | 2017-06-09 13:26 | wgerber1 | 2017-06-09 13:26 | https://collectorweb.dot.state.oh.us/arcgis/rest/services/CULVERTS/Culvert_Inventory_Viewer/MapServer/0/48342/attachments | https://collectornew.dot.state.oh.us/arcgis/rest/services/CULVERTS/Culvert_Inventory_Viewer/MapServer/8/125274/attachments | https://gis3.dot.state.oh.us/ConduitInventory/index.html?center=-81.797478,41.469709&level=17
12 | CUY | 00090 | 8.084 | 1971380 | SCUYIR00090**C | CUY-90-8.084 | IR |  | 8.084 | 41.4709 | -81.8166 | 2023-12-31 | Active | 1969-01-02 | http://contracts.dot.state.oh.us/common/searchAPI.do?cabinetId=1002&PID_NUM=76779 | Mainline | No |  |  | State DOT | State DOT | A | Storm sewer | 1 | No | Circular | Plain or Reinforced Concrete | 18 | 18 | 68 |  | Unprotected | 1 | 0 | 18 | Catch Basin | Inlet | Yes | 4 | No |  |  |  |  | No | No |  |  | 1 |  | \\filestore.dot.state.oh.us\Conduits_Inspection\D12\CUYAHOGA\IR\90\1971380 | See 1969 CUY-90-7.69 sheets 18 and 46 |  |  |  | 76779 | 2025 | 8 | 2017-05-22 19:10 | 2017 | 12 | Remote inspection |  | lmincek2 | 2017-03-13 11:47 | wgerber1 | 2018-02-07 16:06 | Remote inspection | 8 | 8 |  | 8 |  |  |  | 8 |  |  | 7 |  | 8 | 8 |  | 8 | Open - no restriction | Minor obstruction within pipe. | 2017-05-22 19:10 |  |  | wgerber1 | 2017-05-22 19:10 | wgerber1 | 2017-05-22 19:10 | https://collectornew.dot.state.oh.us/arcgis/rest/services/CULVERTS/Culvert_Inventory_Viewer/MapServer/0/58517/attachments | https://collectornew.dot.state.oh.us/arcgis/rest/services/CULVERTS/Culvert_Inventory_Viewer/MapServer/8/101983/attachments | https://gis3.dot.state.oh.us/ConduitInventory/index.html?center=-81.816576,41.470858&level=17
12 | CUY | 00090 | 7.889 | 1971381 | SCUYIR00090**N | CUY-90-7.889 | IR |  |  | 41.4717 | -81.8202 | 2023-12-31 | Active | 1969-01-02 | http://contracts.dot.state.oh.us/common/searchAPI.do?cabinetId=1002&PID_NUM=76779 | Mainline | No |  |  | State DOT | State DOT | A | Storm sewer | 1 | No | Circular | Plain or Reinforced Concrete | 21 | 21 | 74 |  | Unprotected | 1 | 0 | 21 | Inlet | Inlet | Yes | 8 | No |  |  |  |  | No | No |  |  | 1 |  | \\filestore.dot.state.oh.us\Conduits_Inspection\D12\CUYAHOGA\IR\90\1971381 | See 1969 CUY-90-7.69 sheets 16 and 46 |  |  |  | 76779 | 2025 | 7 | 2024-10-17 15:10 | 2024 | 12 | Remote inspection |  | lmincek2 | 2017-03-13 11:18 | lmincek2 | 2017-03-13 11:18 | Remote inspection | 7 | 7 |  | 7 |  |  |  | 7 | 7 | 7 | 2 | 7 | 7 |  | 7 | 7 | Open - no restriction | Conduit is in fine condition as far as alignment and material condition are concerned. However, there is solidified deposits about 20-25’ into the conduit from the downstream end. Then at the 31’ mark there are calcium deposits blocking almost 100% of the pipe opening. These deposits will need to be removed mechanically if flow were to be reestablished. | 2024-10-17 15:10 | Culvert or Storm Spot Repair |  | fpetrusi | 2024-10-17 15:10 | odotonline.net\fpetrusi@Editor | 2024-11-15 02:02 | https://collectornew.dot.state.oh.us/arcgis/rest/services/CULVERTS/Culvert_Inventory_Viewer/MapServer/0/45265/attachments | https://collectornew.dot.state.oh.us/arcgis/rest/services/CULVERTS/Culvert_Inventory_Viewer/MapServer/8/2276188/attachments | https://gis3.dot.state.oh.us/ConduitInventory/index.html?center=-81.820240,41.471679&level=17
12 | CUY | 18169 | 0.028 | 1971382 | SCUYRA18169**C | CUY-18169-0.028 | RA |  |  | 41.4702 | -81.8154 | 2023-12-31 | Active | 1969-01-02 |  | Mainline | No |  |  | State DOT | State DOT | A | Storm sewer | 1 | No | Circular | Plain or Reinforced Concrete | 15 | 15 | 60 |  | Unprotected | 1 | 55 | 15 | Manhole | Manhole | Yes | 7 | No |  |  |  |  | No | No |  |  | 1 |  | \\filestore.dot.state.oh.us\Conduits_Inspection\D12\CUYAHOGA\RA\18169\1971382 | See 1969 CUY -90-0.00 sheets 18 and 43 | [5 empty] | 8 | 2017-05-23 18:08 | 2017 | 12 | Remote inspection |  | lmincek2 | 2017-03-13 12:20 | lmincek2 | 2017-03-13 12:20 | Remote inspection | 8 | 8 |  | 8 |  |  |  | 8 |  |  | 5 |  | 8 | 8 |  | 8 | Open - no restriction | Pipe opening obstructed approximately 25% with tufa build up. | 2017-05-23 18:08 |  |  | wgerber1 | 2017-05-23 18:08 | wgerber1 | 2017-05-23 18:08 | https://collectornew.dot.state.oh.us/arcgis/rest/services/CULVERTS/Culvert_Inventory_Viewer/MapServer/0/45269/attachments | https://collectornew.dot.state.oh.us/arcgis/rest/services/CULVERTS/Culvert_Inventory_Viewer/MapServer/8/145101/attachments | https://gis3.dot.state.oh.us/ConduitInventory/index.html?center=-81.815360,41.470222&level=17
12 | CUY | 00090 | 7.747 | 1971383 | SCUYIR00090**N | CUY-90-7.747 | IR |  |  | 41.4719 | -81.8229 | 2023-12-31 | Active | 1968-01-02 | http://contracts.dot.state.oh.us/common/searchAPI.do?cabinetId=1002&PID_NUM=76779 | Mainline | No |  |  | State DOT | State DOT | A | Storm sewer | 1 | No | Circular | Plain or Reinforced Concrete | 24 | 24 | 73 |  | Unprotected | 1 | 0 | 24 | Inlet | Inlet | Yes | 5 | No |  |  |  |  | No | No |  |  | 1 |  | \\filestore.dot.state.oh.us\Conduits_Inspection\D12\CUYAHOGA\IR\90\1971383 | See 1968 CUY-90-7.42 sheets 14 and 20 |  |  |  | 76779 | 2025 | 7 | 2024-10-18 16:51 | 2024 | 12 | Remote inspection |  | lmincek2 | 2017-03-13 11:03 | lmincek2 | 2017-03-13 11:03 | Remote inspection | 7 | 7 |  | 7 |  |  |  | 7 | 7 | 7 | 4 | 7 | 7 |  | 7 | 7 | Open - no restriction | Conduit appears to be in good shape. No major misalignments or material damage. There is a blockage caused by calcium deposits about 43’ in from the downstream end. Just behind that there is an even bigger blockage that appears to be various solidified debris, it’s blocking well over 60% of the pipe opening. These debris will need to be removed mechanically to establish consistent flow. | 2024-10-18 16:51 | Cleaning Drainage Structures |  | fpetrusi | 2024-10-18 17:04 | fpetrusi | 2024-10-18 17:04 | https://collectornew.dot.state.oh.us/arcgis/rest/services/CULVERTS/Culvert_Inventory_Viewer/MapServer/0/45263/attachments | https://collectornew.dot.state.oh.us/arcgis/rest/services/CULVERTS/Culvert_Inventory_Viewer/MapServer/8/2277861/attachments | https://gis3.dot.state.oh.us/ConduitInventory/index.html?center=-81.822945,41.471885&level=17
12 | CUY | 00090 | 8.429 | 1971384 | SCUYIR00090**N | CUY-90-8.429 | IR |  |  | 41.4699 | -81.8102 | 2023-12-31 | Active | 1976-01-02 | http://contracts.dot.state.oh.us/common/searchAPI.do?cabinetId=1002&PID_NUM=76779 | Mainline | No |  |  | State DOT | State DOT | A | Storm sewers | 1 | No | Circular | Plain or Reinforced Concrete | 15 | 15 | 83 |  | Unprotected | 3.5 | 0 | 15 | Inlet | Inlet | Yes | 4 | No |  |  |  |  | No | No |  |  | 1 |  | \\filestore.dot.state.oh.us\Conduits_Inspection\D12\CUYAHOGA\IR\90\1971384 | See 1976 CUY-90-8.34 sheets 55 and 69 |  |  |  | 76779 | 2025 | 5 | 2024-10-09 11:53 | 2024 | 12 | Inspection from ends of conduit |  | lmincek2 | 2017-03-13 16:39 | lmincek2 | 2017-03-13 16:39 | Inspection from ends of conduit | 6 | 7 |  | 5 |  |  |  | 4 | 7 | 7 | 6 | 7 | 7 |  | 7 | 5 | Open - no restriction | Downstream end structure’s north face wall is starting to collapse in. Recommend repair. Conduit has longitudinal cracks at the 9 and 3 o’clock positions when looking from the downstream end, near the outlet. Conduit alignment looks good, but there are calcium deposits forming around every pipe joint and they are covering the entire circumference of the pipe. The remainder of the calcium deposits are settling at the pipe invert and obstructing about 10-20% of the pipe opening. The upstream end structure is full of debris and requires cleaning so flow can be fully established. | 2024-10-09 11:53 | Drainage Structure Repair |  | fpetrusi | 2024-10-09 11:57 | fpetrusi | 2024-10-09 11:58 | https://collectornew.dot.state.oh.us/arcgis/rest/services/CULVERTS/Culvert_Inventory_Viewer/MapServer/0/45332/attachments | https://collectornew.dot.state.oh.us/arcgis/rest/services/CULVERTS/Culvert_Inventory_Viewer/MapServer/8/2268816/attachments | https://gis3.dot.state.oh.us/ConduitInventory/index.html?center=-81.810191,41.469870&level=17
12 | CUY | 00090 | 8.917 | 1971385 | SCUYIR00090**N | CUY-90-8.917 | IR |  |  | 41.4697 | -81.8008 | 2023-12-31 | Active | 1976-01-02 |  | Mainline | No |  |  | State DOT | State DOT | A | Trunk sewer | 1 | No | Circular | Corrugated Metal - Pipe | 42 | 42 | 326 |  | Galvanized | 1 | 0 | 42 | Inlet | Inlet | Yes | 8 | No |  |  |  |  | No | No |  |  | 1 |  | \\filestore.dot.state.oh.us\Conduits_Inspection\D12\CUYAHOGA\IR\90\1971385 | See 1976 CUY-9-8.34 sheets 59, 67 and 68 | [5 empty] | 6 | 2017-06-09 14:56 | 2017 | 12 | Remote inspection |  | lmincek2 | 2017-03-14 12:10 | lmincek2 | 2017-03-14 12:10 | Remote inspection | 6 | 8 | 7 | 7 |  |  |  | 7 |  |  | 6 |  | 8 | 6 |  | 6 | Open - no restriction | Guardrail damage-3 panels damaged-4 wood posts broken. Minor deformation with isolated areas of heavy rust. 25% obstruction of pipe with sediment and debris. Outlet CB has minor concrete damaged along curb line. | 2017-06-09 14:56 |  |  | wgerber1 | 2017-06-09 14:56 | wgerber1 | 2017-06-09 14:56 | https://collectornew.dot.state.oh.us/arcgis/rest/services/CULVERTS/Culvert_Inventory_Viewer/MapServer/0/45379/attachments | https://collectornew.dot.state.oh.us/arcgis/rest/services/CULVERTS/Culvert_Inventory_Viewer/MapServer/8/119838/attachments | https://gis3.dot.state.oh.us/ConduitInventory/index.html?center=-81.800824,41.469706&level=17
12 | CUY | 00090 | 9.147 | 1971386 | SCUYIR00090**C | CUY-90-9.147 | IR |  | 9.147 | 41.4692 | -81.7964 | 2023-12-31 | Active | 1976-01-02 | http://contracts.dot.state.oh.us/common/searchAPI.do?cabinetId=1002&PID_NUM=76779 | Mainline | No |  |  | State DOT | State DOT | A | Storm sewer | 1 | No | Circular | Plain or Reinforced Concrete | 18 | 18 | 70 |  | Unprotected | 1 | 0 | 18 | Inlet | Inlet | Yes | 5 | No |  |  |  |  | No | No |  |  | 1 |  | \\filestore.dot.state.oh.us\Conduits_Inspection\D12\CUYAHOGA\IR\90\1971386 | See 1976 CUY-90-8.34 sheets 61 and 80 |  |  |  | 76779 | 2025 | 8 | 2017-06-09 17:39 | 2017 | 12 | Remote inspection |  | lmincek2 | 2017-03-14 12:40 | lmincek2 | 2017-03-14 12:40 | Remote inspection | 8 | 8 |  | 8 |  |  |  | 5 |  |  | 6 |  | 8 |  |  | 8 | Open - no restriction | Deteriorated mortar and loose bricks in outlet CB- top row of bricks kicking inward effecting metal frame support. Pipe and outlet CB obstructed approximately 25% with sediment and debris. | 2017-06-09 17:39 |  |  | wgerber1 | 2017-06-09 17:39 | wgerber1 | 2017-06-09 17:39 | https://collectornew.dot.state.oh.us/arcgis/rest/services/CULVERTS/Culvert_Inventory_Viewer/MapServer/0/45382/attachments | https://collectornew.dot.state.oh.us/arcgis/rest/services/CULVERTS/Culvert_Inventory_Viewer/MapServer/8/89685/attachments | https://gis3.dot.state.oh.us/ConduitInventory/index.html?center=-81.796376,41.469232&level=17
12 | CUY | 18134 | 0.085 | 1971387 | SCUYRA18134**C | CUY-18134-0.085 | RA |  |  | 41.469 | -81.7944 | 2023-12-31 | Active | 1976-01-02 |  | Mainline | No |  |  | State DOT | State DOT | A | Warren ramp to 90 EB | 1 | No | Circular | Plain or Reinforced Concrete | 18 |  | 31 |  | Unprotected | 1.4 | 0 | 18 | Manhole | Catch Basin | Yes | 4 | No |  |  |  |  | No | No |  |  | 1 |  | \\filestore.dot.state.oh.us\Conduits_Inspection\D12\CUYAHOGA\RA\18134\1971387 | See 1976 CUY-90-8.34 sheets 61 and 79. Under ramp 2-A | [5 empty] | 8 | 2022-10-15 15:11 | 2022 | 12 | Inspection from ends of conduit |  | lmincek2 | 2017-03-14 12:52 | odotonline\jmiller37 | 2022-10-15 15:09 | Inspection from ends of conduit | 8 | 8 |  | 8 |  |  |  | 8 | 8 | 8 | 8 | 8 | 7 |  | 8 | 8 | Open - no restriction | Transverse cracking above conduit with no settlement. | 2022-10-15 15:11 |  |  | odotonline\jmiller37 | 2022-10-15 15:12 | odotonline\jmiller37 | 2022-10-15 15:12 | https://collectornew.dot.state.oh.us/arcgis/rest/services/CULVERTS/Culvert_Inventory_Viewer/MapServer/0/45384/attachments | https://collectornew.dot.state.oh.us/arcgis/rest/services/CULVERTS/Culvert_Inventory_Viewer/MapServer/8/973739/attachments | https://gis3.dot.state.oh.us/ConduitInventory/index.html?center=-81.794390,41.468955&level=17
12 | CUY | 00090 | 9.982 | 1971388 | SCUYIR00090**N | CUY-90-9.982 | IR |  |  | 41.4662 | -81.7813 | 2023-12-31 | Active | 1974-01-02 | http://contracts.dot.state.oh.us/common/searchAPI.do?cabinetId=1002&PID_NUM=76779 | Mainline | No |  |  | State DOT | State DOT | A | Storm sewer | 1 | No | Circular | Corrugated Metal - Pipe | 15 | 15 | 70 |  | Galvanized | 1 | 0 | 15 | Catch Basin | Inlet | Yes | 5 | No |  |  |  |  | No | No |  |  | 1 |  | \\filestore.dot.state.oh.us\Conduits_Inspection\D12\CUYAHOGA\IR\90\1971388 | See 1974 CUY-90-9.63 sheets 19 and 24 |  |  |  | 76779 | 2025 | 7 | 2024-11-26 03:14 | 2024 | 12 | Remote inspection |  | lmincek2 | 2017-03-14 14:52 | lmincek2 | 2017-03-14 14:52 | Remote inspection | 7 | 7 | 7 | 7 |  |  |  | 7 | 7 | 7 | 7 | 7 | 7 |  | 7 | 7 | Open - no restriction | Downstream end structure has a little bit of soft sediment and trash in it, partially obstructing the stormwater from flowing freely further downstream. Recommend cleaning structure to allow free flow. Upstream end structure is full of debris and needs to be cleaned out. Conduit is in great shape. There is a buildup of hardened sediment near the upstream end that is blocking more than half the pipe opening from the invert up. Will need to be mechanically removed. | 2024-11-26 03:14 | Cleaning Drainage Structures |  | fpetrusi | 2024-11-26 03:27 | fpetrusi | 2024-11-26 03:27 | https://collectornew.dot.state.oh.us/arcgis/rest/services/CULVERTS/Culvert_Inventory_Viewer/MapServer/0/45396/attachments | https://collectornew.dot.state.oh.us/arcgis/rest/services/CULVERTS/Culvert_Inventory_Viewer/MapServer/8/2327359/attachments | https://gis3.dot.state.oh.us/ConduitInventory/index.html?center=-81.781317,41.466184&level=17
12 | CUY | 00090 | 7.889 | 1971389 | SCUYIR00090**N | CUY-90-7.889 | IR |  |  | 41.4718 | -81.8202 | 2023-12-31 | Active | 1969-01-02 | http://contracts.dot.state.oh.us/common/searchAPI.do?cabinetId=1002&PID_NUM=76779 | Mainline | No |  |  | State DOT | State DOT | A | Storm sewer | 1 | No | Circular | Plain or Reinforced Concrete | 21 | 21 | 60 |  | Unprotected | 17.5 | 0 | 21 | Inlet | Other | Yes | 8 | No |  |  |  |  | No | No |  |  | 1 |  | \\filestore.dot.state.oh.us\Conduits_Inspection\D12\CUYAHOGA\IR\90\1971389 | See 1969 CUY-90-7.69 sheets 16 and 46 |  |  |  | 76779 | 2025 | 6 | 2024-10-16 18:42 | 2024 | 12 | Remote inspection |  | lmincek2 | 2017-03-13 11:13 | lmincek2 | 2017-03-13 11:13 | Remote inspection | 7 | 7 |  | 6 |  |  |  | 7 | 7 | 7 | 7 | 6 | 7 |  | 7 | 6 | Open - no restriction | Conduit is in good shape. The first joint, about 7’ in from the upstream end, looks misaligned but that’s only because the wrong size CPP was used to tie the structure back into the system. No voids nor joint separation visible. 22’ in from the upstream end there is some calcium deposits around the 8 and 4 o’clock spots, but waterway not obstructed. More sediment visible at pipe invert further down the line, covering about 30% of pipe opening. | 2024-10-16 18:42 |  |  | fpetrusi | 2024-10-16 18:42 | fpetrusi | 2024-10-16 18:53 | https://collectornew.dot.state.oh.us/arcgis/rest/services/CULVERTS/Culvert_Inventory_Viewer/MapServer/0/45264/attachments | https://collectornew.dot.state.oh.us/arcgis/rest/services/CULVERTS/Culvert_Inventory_Viewer/MapServer/8/2274544/attachments | https://gis3.dot.state.oh.us/ConduitInventory/index.html?center=-81.820203,41.471841&level=17
12 | CUY | 00090 | 9.914 | 1971390 | SCUYIR00090**N | CUY-90-9.914 | IR |  |  | 41.4669 | -81.7823 | 2023-12-31 | Active | 1974-01-02 | http://contracts.dot.state.oh.us/common/searchAPI.do?cabinetId=1002&PID_NUM=76779 | Mainline | No |  |  | State DOT | State DOT | A | Storm sewer | 1 | Yes | Circular | Corrugated Metal - Pipe | 15 | 15 | 161 |  | Galvanized | 1 | 0 | 15 | Catch Basin | Catch Basin | Yes | 4 | No |  |  |  |  | No | No |  |  | 1 |  | \\filestore.dot.state.oh.us\Conduits_Inspection\D12\CUYAHOGA\IR\90\1971390 | See 1974 CUY-90-9.63 sheets 19 and 24 |  |  |  | 76779 | 2025 |  |  |  | 1 |  | Needs Inspected this CY | lmincek2 | 2017-03-14 14:45 | lmincek2 | 2017-03-14 14:45 | [26 empty] | https://collectornew.dot.state.oh.us/arcgis/rest/services/CULVERTS/Culvert_Inventory_Viewer/MapServer/0/45395/attachments |  | https://gis3.dot.state.oh.us/ConduitInventory/index.html?center=-81.782295,41.466925&level=17
12 | CUY | 00090 | 9.04 | 1971391 | SCUYIR00090**N | CUY-90-9.040 | IR |  |  | 41.4697 | -81.7985 | 2023-12-31 | Active |  | http://contracts.dot.state.oh.us/common/searchAPI.do?cabinetId=1002&PID_NUM=76779 | Mainline | No |  |  | State DOT | State DOT | A | Trunk sewer | 1 | No | Circular | Corrugated Plastic - Smooth Interior | 18 | 18 | 71 |  | Unprotected | 1 | 0 | 18 | Inlet | Inlet | Yes | 7 | No |  |  |  |  | No | No |  |  | 1 |  | \\filestore.dot.state.oh.us\Conduits_Inspection\D12\CUYAHOGA\IR\90\1971391 | See 1976 CUY -90-8.34 sheets 59 and 78 |  |  |  | 76779 | 2025 | 8 | 2017-06-09 14:05 | 2017 | 12 | Remote inspection |  | lmincek2 | 2017-03-14 12:22 | dnovotny1@Admin | 2025-03-03 16:12 | Remote inspection | 8 | 8 | 8 | 8 |  |  |  | 8 |  |  | 7 |  | 8 |  |  | 8 | Open - no restriction | Minimal obstruction in pipe- sediment and debris. | 2017-06-09 14:05 |  |  | wgerber1 | 2017-06-09 14:05 | wgerber1 | 2017-06-09 14:05 | https://collectorweb.dot.state.oh.us/arcgis/rest/services/CULVERTS/Culvert_Inventory_Viewer/MapServer/0/48344/attachments | https://collectornew.dot.state.oh.us/arcgis/rest/services/CULVERTS/Culvert_Inventory_Viewer/MapServer/8/146135/attachments | https://gis3.dot.state.oh.us/ConduitInventory/index.html?center=-81.798456,41.469709&level=17
12 | CUY | 00090 | 8.386 | 1971392 | SCUYIR00090**N | CUY-90-8.386 | IR |  |  | 41.4699 | -81.811 | 2023-12-31 | Active | 1969-01-02 |  | Mainline | No |  |  | State DOT | State DOT | A | Storm sewer | 1 | No | Circular | Plain or Reinforced Concrete | 15 | 15 | 82 |  | Unprotected | 1.5 | 25 | 15 | Inlet | Catch Basin | Yes | 4 | No |  |  |  |  | No | No |  |  | 1 |  | \\filestore.dot.state.oh.us\Conduits_Inspection\D12\CUYAHOGA\IR\90\1971392 | See 1969 CUY-90-7.69 sheets 20 and 45 | [5 empty] | 6 | 2022-11-02 14:17 | 2022 | 12 | Inspection from ends of conduit |  | lmincek2 | 2017-03-13 12:50 | panamasi | 2024-11-05 16:51 | Inspection from ends of conduit | 6 | 7 |  | 6 |  |  |  | 6 |  |  | 5 |  | 7 |  |  | 6 | Open - no restriction | Pipe has calcium buildup blocking some flow volume. Joints show signs of water infiltration. | 2022-11-02 14:17 |  |  | odotline\jkett1 | 2022-11-02 14:17 | odotline\jkett1 | 2022-11-02 14:17 | https://collectornew.dot.state.oh.us/arcgis/rest/services/CULVERTS/Culvert_Inventory_Viewer/MapServer/0/45276/attachments | https://collectornew.dot.state.oh.us/arcgis/rest/services/CULVERTS/Culvert_Inventory_Viewer/MapServer/8/1000402/attachments | https://gis3.dot.state.oh.us/ConduitInventory/index.html?center=-81.811025,41.469930&level=17
12 | CUY | 00090 | 8.85 | 1971393 | SCUYIR00090**N | CUY-90-8.850 | IR |  |  | 41.4695 | -81.8021 | 2023-12-31 | Active | 1976-01-02 |  | Mainline | No |  |  | State DOT | State DOT | A | Trunk sewer | 1 | No | Circular | Plain or Reinforced Concrete | 21 | 21 | 83 |  | Unprotected | 1.6 | 0 | 21 | Inlet | Inlet | Yes | 5 | No |  |  |  |  | No | No |  |  | 1 |  | \\filestore.dot.state.oh.us\Conduits_Inspection\D12\CUYAHOGA\IR\90\1971393 | See 1976 CUY-90-8.34 sheets 57 and 74. Inv taken at inlet not outlet | [5 empty] | 8 | 2017-06-09 16:08 | 2017 | 12 | Remote inspection |  | lmincek2 | 2017-03-13 17:46 | lmincek2 | 2017-03-13 17:46 | Remote inspection | 8 | 8 |  | 8 |  |  |  | 8 |  |  | 8 |  |  |  |  | 8 | Open - no restriction | Minor amount of tufa build up in outlet CB. | 2017-06-09 16:08 |  |  | wgerber1 | 2017-06-09 16:08 | wgerber1 | 2017-06-09 16:08 | https://collectornew.dot.state.oh.us/arcgis/rest/services/CULVERTS/Culvert_Inventory_Viewer/MapServer/0/45362/attachments | https://collectornew.dot.state.oh.us/arcgis/rest/services/CULVERTS/Culvert_Inventory_Viewer/MapServer/8/134759/attachments | https://gis3.dot.state.oh.us/ConduitInventory/index.html?center=-81.802106,41.469499&level=17
12 | CUY | 00090 | 7.747 | 1971394 | SCUYIR00090**N | CUY-90-7.747 | IR |  |  | 41.4721 | -81.8229 | 2023-12-31 | Active | 1968-01-02 | http://contracts.dot.state.oh.us/common/searchAPI.do?cabinetId=1002&PID_NUM=76779 | Mainline | No |  |  | State DOT | State DOT | A | Storm sewer | 1 | No | Circular | Plain or Reinforced Concrete | 24 | 24 | 72 |  | Unprotected | 1 | 0 | 24 | Inlet | Inlet | Yes | 7 | No |  |  |  |  | No | No |  |  | 1 |  | \\filestore.dot.state.oh.us\Conduits_Inspection\D12\CUYAHOGA\IR\90\1971394 | See 1968 CUY-90-7.42 sheets 14 and 20 |  |  |  | 76779 | 2025 | 5 | 2024-10-17 15:34 | 2024 | 12 | Remote inspection |  | lmincek2 | 2017-03-13 11:00 | lmincek2 | 2017-03-13 11:02 | Remote inspection | 7 | 7 |  | 5 |  |  |  | 7 | 7 | 7 | 7 | 7 | 7 | 7 | 7 | 5 | Open - no restriction | Conduit has a separated joint at the very first joint from the upstream end, in the left shoulder of I-90W, with a notable void visible. The rest of the conduit is in good shape. Standing water throughout pipe is caused by a blockage further downstream at the end structure. Some soft sediment present throughout conduit as well.Recommend cleaning downstream structure to establish consistent flow. | 2024-10-17 15:34 | Cleaning Drainage Structures |  | fpetrusi | 2024-10-17 15:34 | odotonline.net\fpetrusi@Editor | 2024-10-30 19:59 | https://collectornew.dot.state.oh.us/arcgis/rest/services/CULVERTS/Culvert_Inventory_Viewer/MapServer/0/45262/attachments | https://collectornew.dot.state.oh.us/arcgis/rest/services/CULVERTS/Culvert_Inventory_Viewer/MapServer/8/2276189/attachments | https://gis3.dot.state.oh.us/ConduitInventory/index.html?center=-81.822945,41.472077&level=17
12 | CUY | 00090 | 8.516 | 1971395 | SCUYIR00090**N | CUY-90-8.516 | IR |  |  | 41.4696 | -81.8086 | 2023-12-31 | Active | 1976-01-02 | http://contracts.dot.state.oh.us/common/searchAPI.do?cabinetId=1002&PID_NUM=76779 | Mainline | No |  |  | State DOT | State DOT | A | Storm sewer | 1 | No | Circular | Plain or Reinforced Concrete | 24 | 24 | 83 |  | Unprotected | 1 | 0 | 24 | Manhole | Inlet | Yes | 6 | No |  |  |  |  | No | No |  |  | 1 |  | \\filestore.dot.state.oh.us\Conduits_Inspection\D12\CUYAHOGA\IR\90\1971395 | See 1976 CUY-90-8.34 sheets 55 and 69 |  |  |  | 76779 | 2025 | 5 | 2024-10-11 16:56 | 2024 | 12 | Remote inspection |  | lmincek2 | 2017-03-13 16:43 | lmincek2 | 2017-03-13 16:43 | Remote inspection | 7 | 7 |  | 5 |  |  |  | 6 | 7 | 7 | 5 | 7 | 7 |  | 7 | 5 | Open - no restriction | Conduit has hardened sediment in parts of the pipe at the invert, waterway not obstructed badly. Calcium deposits are forming at the upstream end structure and also in most pipe joints throughout the conduit. Showing signs of infiltration as the deposits are forming around the entire ring. Conduit material and alignment are both good. | 2024-10-11 16:56 |  |  | fpetrusi | 2024-10-11 17:02 | fpetrusi | 2024-10-11 17:02 | https://collectornew.dot.state.oh.us/arcgis/rest/services/CULVERTS/Culvert_Inventory_Viewer/MapServer/0/45334/attachments | https://collectornew.dot.state.oh.us/arcgis/rest/services/CULVERTS/Culvert_Inventory_Viewer/MapServer/8/2272063/attachments | https://gis3.dot.state.oh.us/ConduitInventory/index.html?center=-81.808551,41.469581&level=17
12 | CUY | 00090 | 9.252 | 1971396 | SCUYIR00090**C | CUY-90-9.252 | IR |  | 9.252 | 41.4692 | -81.7944 | 2023-12-31 | Active | 1976-01-02 | http://contracts.dot.state.oh.us/common/searchAPI.do?cabinetId=1002&PID_NUM=76779 | Mainline | No |  |  | State DOT | State DOT | A | Storm sewer | 1 | No | Circular | Plain or Reinforced Concrete | 18 | 18 | 70 |  | Unprotected | 1.5 | 0 | 18 | Inlet | Inlet | Yes | 6 | No |  |  |  |  | No | No |  |  | 1 |  | \\filestore.dot.state.oh.us\Conduits_Inspection\D12\CUYAHOGA\IR\90\1971396 | See 1976 CUY-90-8.34 sheets 61 and 79 |  |  |  | 76779 | 2025 | 7 | 2024-11-04 19:46 | 2024 | 12 | Remote inspection |  | lmincek2 | 2017-03-14 12:55 | lmincek2 | 2017-03-14 12:55 | Remote inspection | 7 | 7 |  | 7 |  |  |  | 6 | 7 | 7 | 6 | 7 | 5 |  |  | 7 | Open - no restriction | Downstream end structure has a few loose masonry bricks near the top. Conduit is in good condition, no major defects. However, it did have a large amount of sediment that looks like type 304 aggregate in it. Most of it was removed, but some of the sediment has solidified and remains in the pipe. The hardened sediment starts around 35’ in from the downstream end and continues to the end by the upstream structure. It progressively takes up more of the pipe opening the closer it gets to the upstream end, reaching about 30% blockage by the time it reaches the upstream catch basin. | 2024-11-04 19:46 | None | 3 | Panamasi | 2024-11-04 19:46 | fpetrusi | 2024-12-17 16:57 | https://collectornew.dot.state.oh.us/arcgis/rest/services/CULVERTS/Culvert_Inventory_Viewer/MapServer/0/45385/attachments | https://collectornew.dot.state.oh.us/arcgis/rest/services/CULVERTS/Culvert_Inventory_Viewer/MapServer/8/2294679/attachments | https://gis3.dot.state.oh.us/ConduitInventory/index.html?center=-81.794367,41.469207&level=17
12 | CUY | 00090 | 7.58 | 1971397 | SCUYIR00090**N | CUY-90-7.580 | IR |  |  | 41.4721 | -81.8261 | 2023-12-31 | Active | 1968-01-02 | http://contracts.dot.state.oh.us/common/searchAPI.do?cabinetId=1002&PID_NUM=76779 | Mainline | No |  |  | State DOT | State DOT | A | Storm sewer | 1 | No | Circular | Plain or Reinforced Concrete | 15 | 15 | 50 |  | Unprotected | 1.5 | 0 | 15 | Inlet | Catch Basin | Yes | 4 | No |  |  |  |  | No | No |  |  | 1 |  | \\filestore.dot.state.oh.us\Conduits_Inspection\D12\CUYAHOGA\IR\90\1971397 | See 1968 CUY-90-7.42 sheets 14 and 20 |  |  |  | 76779 | 2025 | 7 | 2024-10-30 16:31 | 2024 | 12 | Remote inspection |  | lmincek2 | 2017-03-13 10:53 | lmincek2 | 2017-03-13 10:53 | Remote inspection | 7 | 7 |  | 7 |  |  |  | 7 | 7 | 7 | 7 | 7 | 7 |  | 7 | 7 | Open - no restriction | Conduit in good condition. 40’ in from the downstream end there is an intruding guardrail post, but structural integrity of pipe does not appear compromised. Upstream end structure is full of debris and needs to be cleaned to establish consistent stormwater flow. | 2024-10-30 16:31 | Cleaning Drainage Structures |  | fpetrusi | 2024-10-30 16:37 | fpetrusi | 2024-10-30 16:37 | https://collectornew.dot.state.oh.us/arcgis/rest/services/CULVERTS/Culvert_Inventory_Viewer/MapServer/0/45261/attachments | https://collectornew.dot.state.oh.us/arcgis/rest/services/CULVERTS/Culvert_Inventory_Viewer/MapServer/8/2291025/attachments | https://gis3.dot.state.oh.us/ConduitInventory/index.html?center=-81.826145,41.472124&level=17
12 | CUY | 00090 | 8.665 | 1971398 | SCUYIR00090**C | CUY-90-8.665 | IR |  | 8.665 | 41.4695 | -81.8057 | 2023-12-31 | Active | 1976-01-02 | http://contracts.dot.state.oh.us/common/searchAPI.do?cabinetId=1002&PID_NUM=76779 | Mainline | No |  |  | State DOT | State DOT | A | Storm sewer | 1 | No | Circular | Plain or Reinforced Concrete | 15 | 15 | 70 |  | Unprotected | 1.2 | 0 | 15 | Inlet | Inlet | Yes | 4 | No |  |  |  |  | No | No |  |  | 1 |  | \\filestore.dot.state.oh.us\Conduits_Inspection\D12\CUYAHOGA\IR\90\1971398 | See 1976 CUY-90-8.34 sheets 57 and 70 |  |  |  | 76779 | 2025 | 7 | 2024-10-18 18:56 | 2024 | 12 | Remote inspection |  | lmincek2 | 2017-03-13 16:56 | lmincek2 | 2017-03-13 16:56 | Remote inspection | 7 | 7 |  | 7 |  |  |  | 6 | 7 | 7 | 5 | 7 | 7 |  | 7 | 7 | Open - no restriction | Conduit in ok condition. No major damage not misalignments. There is hardened sediment in parts of the pipe invert throughout the conduit, causing some standing water. Downstream end structure has a lot of debris and requires cleaning to establish consistent flow of water. | 2024-10-18 18:56 | Cleaning Drainage Structures |  | fpetrusi | 2024-10-18 18:56 | fpetrusi | 2024-10-30 20:26 | https://collectornew.dot.state.oh.us/arcgis/rest/services/CULVERTS/Culvert_Inventory_Viewer/MapServer/0/45338/attachments | https://collectornew.dot.state.oh.us/arcgis/rest/services/CULVERTS/Culvert_Inventory_Viewer/MapServer/8/2277863/attachments | https://gis3.dot.state.oh.us/ConduitInventory/index.html?center=-81.805651,41.469516&level=17
12 | CUY | 00090 | 8.848 | 1971399 | SCUYIR00090**C | CUY-90-8.848 | IR |  | 8.848 | 41.4694 | -81.8021 | 2023-12-31 | Active | 1976-01-02 | http://contracts.dot.state.oh.us/common/searchAPI.do?cabinetId=1002&PID_NUM=76779 | Mainline | No |  |  | State DOT | State DOT | A | Storm sewer | 1 | No | Circular | Plain or Reinforced Concrete | 15 | 15 | 70 |  | Unprotected | 2.1 | 0 | 15 | Inlet | Inlet | Yes | 4 | No |  |  |  |  | No | No |  |  | 1 |  | \\filestore.dot.state.oh.us\Conduits_Inspection\D12\CUYAHOGA\IR\90\1971399 | See 1976 CUY-90-8.34 sheets 57 and 74 |  |  |  | 76779 | 2025 | 6 | 2024-11-20 01:56 | 2024 | 12 | Remote inspection |  | lmincek2 | 2017-03-13 17:42 | lmincek2 | 2017-03-13 17:42 | Remote inspection | 7 | 7 |  | 6 |  |  |  | 7 | 7 | 7 | 7 | 7 | 7 |  | 7 | 6 | Open - no restriction | Structures both in ok shape. Conduit is in good shape as far as material and alignment are concerned. The joints are not damaged, but most of them have calcium deposits building around the entire circumference, with especially large buildups at the 8 o’clock position at multiple joints. They’re not blocking water flow, but they are a risk of having large debris catch on them and clog the entire conduit. | 2024-11-20 01:56 |  |  | fpetrusi | 2024-11-20 02:16 | fpetrusi | 2024-12-17 17:25 | https://collectornew.dot.state.oh.us/arcgis/rest/services/CULVERTS/Culvert_Inventory_Viewer/MapServer/0/45360/attachments | https://collectornew.dot.state.oh.us/arcgis/rest/services/CULVERTS/Culvert_Inventory_Viewer/MapServer/8/2315623/attachments | https://gis3.dot.state.oh.us/ConduitInventory/index.html?center=-81.802119,41.469432&level=17
12 | CUY | 00090 | 9.039 | 1971400 | SCUYIR00090**C | CUY-90-9.039 | IR |  | 9.039 | 41.4692 | -81.7985 | 2023-12-31 | Active | 1976-01-02 | http://contracts.dot.state.oh.us/common/searchAPI.do?cabinetId=1002&PID_NUM=76779 | Mainline | No |  |  | State DOT | State DOT | A | Storm sewer | 1 | No | Circular | Plain or Reinforced Concrete | 15 | 15 | 70 |  | Unprotected | 2 | 0 | 15 | Inlet | Inlet | Yes | 4 | No |  |  |  |  | No | No |  |  | 1 |  | \\filestore.dot.state.oh.us\Conduits_Inspection\D12\CUYAHOGA\IR\90\1971400 | See 1976 CUY-90-8.34 sheets 59 and 78 |  |  |  | 76779 | 2025 | 8 | 2017-06-09 17:17 | 2017 | 12 | Remote inspection |  | lmincek2 | 2017-03-14 12:18 | lmincek2 | 2017-03-14 12:18 | Remote inspection | 8 | 8 |  | 8 |  |  |  | 6 |  |  | 6 |  | 7 |  |  | 8 | Open - no restriction | Isolated pothole in the #1 lane. Outlet CB obstructed approximately 25%. deteriorated mortar with loose bricks inlet CB. | 2017-06-09 17:17 |  |  | wgerber1 | 2017-06-09 17:17 | wgerber1 | 2017-06-09 17:17 | https://collectornew.dot.state.oh.us/arcgis/rest/services/CULVERTS/Culvert_Inventory_Viewer/MapServer/0/45381/attachments | https://collectornew.dot.state.oh.us/arcgis/rest/services/CULVERTS/Culvert_Inventory_Viewer/MapServer/8/146683/attachments | https://gis3.dot.state.oh.us/ConduitInventory/index.html?center=-81.798463,41.469249&level=17
12 | CUY | 00090 | 8.162 | 1971401 | SCUYIR00090**N | CUY-90-8.162 | IR |  |  | 41.4707 | -81.8152 | 2023-12-31 | Active | 1969-01-02 | http://contracts.dot.state.oh.us/common/searchAPI.do?cabinetId=1002&PID_NUM=76779 | Mainline | No |  |  | State DOT | State DOT | A | Storm sewer | 1 | No | Circular | Plain or Reinforced Concrete | 15 | 15 | 170 |  | Unprotected | 1 | 0 | 15 | Catch Basin | Manhole | Yes | 5 | No |  |  |  |  | No | No |  |  | 1 |  | \\filestore.dot.state.oh.us\Conduits_Inspection\D12\CUYAHOGA\IR\90\1971401 | See 1969 CUY-90-7.69 sheets 18 and 46 |  |  |  | 76779 | 2025 | 6 | 2024-10-08 17:27 | 2024 | 12 | Remote inspection |  | lmincek2 | 2017-03-13 12:17 | lmincek2 | 2017-03-13 12:17 | Remote inspection | 7 | 7 |  | 6 |  |  |  | 6 | 7 | 7 | 5 | 7 | 7 |  | 7 | 6 | Open - no restriction | Conduit in ok shape overall. Some joints showing signs of minor infiltration due to visible calcium deposits forming around them. More calcium deposits and other debris at invert of pipe throughout entire conduit. There is a large calcium deposit mass hanging off the pipes outlet at the downstream end structure. | 2024-10-08 17:27 |  |  | fpetrusi | 2024-10-08 17:32 | fpetrusi | 2024-10-08 17:32 | https://collectornew.dot.state.oh.us/arcgis/rest/services/CULVERTS/Culvert_Inventory_Viewer/MapServer/0/45268/attachments | https://collectornew.dot.state.oh.us/arcgis/rest/services/CULVERTS/Culvert_Inventory_Viewer/MapServer/8/2266818/attachments | https://gis3.dot.state.oh.us/ConduitInventory/index.html?center=-81.815155,41.470728&level=17
12 | CUY | 00090 | 8.379 | 1971402 | SCUYIR00090**C | CUY-90-8.379 | IR |  | 8.379 | 41.4697 | -81.8111 | 2023-12-31 | Active | 1969-01-02 | http://contracts.dot.state.oh.us/common/searchAPI.do?cabinetId=1002&PID_NUM=76779 | Mainline | No |  |  | State DOT | State DOT | A | Storm sewer | 1 | No | Circular | Plain or Reinforced Concrete | 15 | 15 | 50 |  | Unprotected | 1 | 0 | 15 | Inlet | Inlet | Yes | 5 | No |  |  |  |  | No | No |  |  | 1 |  | \\filestore.dot.state.oh.us\Conduits_Inspection\D12\CUYAHOGA\IR\90\1971402 | See 1969 CUY-90-7.69 sheets 20 and 45. Inv at the inlet not the outlet |  |  |  | 76779 | 2025 | 6 | 2024-10-11 17:34 | 2024 | 12 | Remote inspection |  | lmincek2 | 2017-03-13 12:53 | lmincek2 | 2017-03-13 12:55 | Remote inspection | 8 | 7 | 6 | 7 |  |  |  | 7 | 7 | 7 | 8 | 7 | 7 |  | 7 | 6 | Open - no restriction | Conduit showing minor signs of deformation near downstream end, otherwise in great condition. | 2024-10-11 17:34 |  |  | fpetrusi | 2024-10-11 17:35 | fpetrusi | 2024-10-11 17:35 | https://collectornew.dot.state.oh.us/arcgis/rest/services/CULVERTS/Culvert_Inventory_Viewer/MapServer/0/45279/attachments | https://collectornew.dot.state.oh.us/arcgis/rest/services/CULVERTS/Culvert_Inventory_Viewer/MapServer/8/2272064/attachments | https://gis3.dot.state.oh.us/ConduitInventory/index.html?center=-81.811146,41.469702&level=17
12 | CUY | 00090 | 9.149 | 1971403 | SCUYIR00090**N | CUY-90-9.149 | IR |  |  | 41.4697 | -81.7964 | 2023-12-31 | Active | 1976-01-02 | http://contracts.dot.state.oh.us/common/searchAPI.do?cabinetId=1002&PID_NUM=76779 | Mainline | No |  |  | State DOT | State DOT | A | Trunk sewer | 1 | No | Circular | Plain or Reinforced Concrete | 21 | 21 | 71 |  | Unprotected | 1 | 0 | 21 | Inlet | Inlet | Yes | 8 | No |  |  |  |  | No | No |  |  | 1 |  | \\filestore.dot.state.oh.us\Conduits_Inspection\D12\CUYAHOGA\IR\90\1971403 | See 1976 CUY-90-8.34 sheets 61 and 80 |  |  |  | 76779 | 2025 |  | 2024-11-27 06:11 | 2024 | 1 | Partial inspection | Needs Inspected this CY | lmincek2 | 2017-03-14 12:43 | lmincek2 | 2017-03-14 12:43 | Partial inspection | 7 | 7 |  | 5 |  |  |  | 7 | 7 | 7 |  | 7 | 7 |  | 7 |  | Open - no restriction | Conduit has a large calcium deposit buildup forming around its outlet end. Much of the waterway is blocked. It will require mechanical removal. A pole camera was used and part of the conduit was visible for inspection. Visible portion of pipe appears to be in good shape, but multiple joints do show signs of infiltration as there are calcium deposits forming around the entire circumference of the joints. | 2024-11-27 06:11 | Cleaning Drainage Structures |  | fpetrusi | 2024-11-27 06:13 | fpetrusi | 2024-12-23 17:54 | https://collectornew.dot.state.oh.us/arcgis/rest/services/CULVERTS/Culvert_Inventory_Viewer/MapServer/0/45383/attachments | https://collectornew.dot.state.oh.us/arcgis/rest/services/CULVERTS/Culvert_Inventory_Viewer/MapServer/8/2330200/attachments | https://gis3.dot.state.oh.us/ConduitInventory/index.html?center=-81.796369,41.469718&level=17
12 | CUY | 00090 | 10.004 | 1971404 | SCUYIR00090**C | CUY-90-10.004 | IR |  | 165.834 | 41.4657 | -81.7809 | 2023-12-31 | Active | 1974-01-02 | http://contracts.dot.state.oh.us/common/searchAPI.do?cabinetId=1002&PID_NUM=76779 | Mainline | No |  |  | State DOT | State DOT | A | Storm sewer | 1 | No | Circular | Plain or Reinforced Concrete | 18 | 18 | 212 |  | Galvanized | 1.6 | 60 | 18 | Inlet | Inlet | Yes | 7 | No |  |  |  |  | No | No |  |  | 1 |  | \\filestore.dot.state.oh.us\Conduits_Inspection\D12\CUYAHOGA\IR\90\1971404 | See 1974 CUY-90-9.63 sheets 19 and 22 |  |  |  | 76779 | 2025 | 7 | 2024-11-25 02:54 | 2024 | 12 | Remote inspection |  | lmincek2 | 2017-03-14 14:59 | odotonline.net\fpetrusi@Editor | 2024-12-11 21:40 | Remote inspection | 7 | 7 |  | 7 |  |  |  | 7 | 7 | 7 | 7 | 7 | 7 |  | 7 | 7 | Open - no restriction | Conduit in great shape, no defects. There is hard sediment in parts of the pipe, but it is not obstructing flow in any capacity. The upstream end structure is full of trash and other debris, recommend cleaning structure to avoid water pooling in the area and establish consistent flow. | 2024-11-25 02:54 | Cleaning Drainage Structures |  | fpetrusi | 2024-11-25 02:56 | fpetrusi | 2024-11-25 02:57 | https://collectornew.dot.state.oh.us/arcgis/rest/services/CULVERTS/Culvert_Inventory_Viewer/MapServer/0/45397/attachments | https://collectornew.dot.state.oh.us/arcgis/rest/services/CULVERTS/Culvert_Inventory_Viewer/MapServer/8/2323690/attachments | https://gis3.dot.state.oh.us/ConduitInventory/index.html?center=-81.780895,41.465698&level=17
12 | CUY | 00090 | 8.576 | 1971405 | SCUYIR00090**N | CUY-90-8.576 | IR |  |  | 41.4698 | -81.8074 | 2023-12-31 | Active | 1976-01-02 | http://contracts.dot.state.oh.us/common/searchAPI.do?cabinetId=1002&PID_NUM=119612 | Mainline | No |  |  | State DOT | State DOT | A | Trunk sewer | 1 | No | Circular | Corrugated Metal - Pipe | 54 | 54 | 325 |  | Galvanized | 1 | 0 | 54 | Inlet | Inlet | Yes | 5 | No |  |  |  |  | No | No |  |  | 1 |  | \\filestore.dot.state.oh.us\Conduits_Inspection\D12\CUYAHOGA\IR\90\1971405 | see 1976 CUY-90-8.34 sheets 55 and 67 |  |  |  | 119612 |  | 5 | 2019-09-12 16:21 | 2019 | 6 | Remote inspection | Needs Inspected this CY | lmincek2 | 2017-03-14 11:33 | lmincek2 | 2017-03-14 11:33 | Remote inspection | 5 | 8 | 8 | 6 |  |  |  | 8 |  |  | 8 |  | 8 |  | 8 | 5 | Open - no restriction | Heavy layers of rust throughout pipe, mostly isolated at seams and joints. No infiltration seen. sediment and debris throughout pipe up to approximately 4in on invert. | 2019-09-12 16:21 |  |  | mboerio2 | 2019-09-13 11:59 | mboerio2 | 2019-09-13 11:59 | https://collectornew.dot.state.oh.us/arcgis/rest/services/CULVERTS/Culvert_Inventory_Viewer/MapServer/0/45378/attachments | https://collectornew.dot.state.oh.us/arcgis/rest/services/CULVERTS/Culvert_Inventory_Viewer/MapServer/8/133403/attachments | https://gis3.dot.state.oh.us/ConduitInventory/index.html?center=-81.807381,41.469769&level=17
12 | CUY | 00090 | 9.413 | 1971406 | SCUYIR00090**C | CUY-90-9.413 | IR |  | 9.413 | 41.4689 | -81.7913 | 2023-12-31 | Active | 1976-01-02 | http://contracts.dot.state.oh.us/common/searchAPI.do?cabinetId=1002&PID_NUM=76779 | Mainline | No |  |  | State DOT | State DOT | A | Storm sewer | 1 | No | Circular | Plain or Reinforced Concrete | 15 | 15 | 84 |  | Unprotected | 1 | 0 | 15 | Inlet | Inlet | Yes | 5 | No |  |  |  |  | No | No |  |  | 1 |  | \\filestore.dot.state.oh.us\Conduits_Inspection\D12\CUYAHOGA\IR\90\1971406 | See 1976 CUY-90-8.34 sheets 63 and 81 |  |  |  | 76779 | 2025 | 6 | 2024-11-27 01:41 | 2024 | 12 | Inspection from ends of conduit |  | lmincek2 | 2017-03-14 13:21 | lmincek2 | 2017-03-14 13:21 | Inspection from ends of conduit | 7 | 7 |  | 6 |  |  |  | 7 | 7 | 7 | 5 | 7 | 7 |  | 7 | 6 | Open - no restriction | Conduit is in good shape. However, there is hardened sediment at the pipe’s invert throughout the entire conduit’s length. It’s blocking about 30% of the pipe opening. Once stormwater height rises over the blockage, it flows freely downstream so the waterway is mostly functional. Mechanical removal of hardened sediment is required in order to restore full flow capacity. | 2024-11-27 01:41 |  |  | fpetrusi | 2024-11-27 01:48 | fpetrusi | 2024-12-23 18:03 | https://collectornew.dot.state.oh.us/arcgis/rest/services/CULVERTS/Culvert_Inventory_Viewer/MapServer/0/45390/attachments | https://collectornew.dot.state.oh.us/arcgis/rest/services/CULVERTS/Culvert_Inventory_Viewer/MapServer/8/2328981/attachments | https://gis3.dot.state.oh.us/ConduitInventory/index.html?center=-81.791275,41.468919&level=17
12 | CUY | 00090 | 8.668 | 1971407 | SCUYIR00090**N | CUY-90-8.668 | IR |  |  | 41.4698 | -81.8056 | 2023-12-31 | Active | 1976-01-02 |  | Mainline | No |  |  | State DOT | State DOT | A | Trunk sewer | 1 | No | Circular | Plain or Reinforced Concrete | 48 | 48 | 174 |  | Unprotected | 1 | 0 | 48 | Inlet | Manhole | Yes | 5 | No |  |  |  |  | No | No |  |  | 1 |  | \\filestore.dot.state.oh.us\Conduits_Inspection\D12\CUYAHOGA\IR\90\1971407 | See 1976 CUY-90-8.34 sheets 57 and 67 | [5 empty] | 6 | 2022-11-30 13:53 | 2022 | 12 | Remote inspection |  | lmincek2 | 2017-03-13 17:21 | lmincek2 | 2017-03-13 17:21 | Remote inspection | 6 | 6 | 8 | 7 |  |  |  | 8 | 8 | 8 | 7 | 8 | 8 |  | 8 | 6 | Open - no restriction | Bituminous coating missing in areas. Heavy rusting to invert. Minor misalignment at a few joints with ponding. Rust scale around bolts. Rusting and efflorescence at some seems. | 2022-11-30 13:53 |  |  | odotonline\jmiller37 | 2022-12-05 14:02 | odotonline\jmiller37 | 2022-12-05 14:02 | https://collectornew.dot.state.oh.us/arcgis/rest/services/CULVERTS/Culvert_Inventory_Viewer/MapServer/0/45350/attachments | https://collectornew.dot.state.oh.us/arcgis/rest/services/CULVERTS/Culvert_Inventory_Viewer/MapServer/8/1049737/attachments | https://gis3.dot.state.oh.us/ConduitInventory/index.html?center=-81.805614,41.469778&level=17
12 | CUY | 00090 | 7.889 | 1971408 | SCUYIR00090**C | CUY-90-7.889 | IR |  | 7.889 | 41.4715 | -81.8202 | 2023-12-31 | Active | 1969-01-02 | http://contracts.dot.state.oh.us/common/searchAPI.do?cabinetId=1002&PID_NUM=76779 | Mainline | No |  |  | State DOT | State DOT | A | Storm sewers | 1 | No | Circular | Plain or Reinforced Concrete | 15 | 15 | 130 |  | Unprotected | 1 | 70 | 15 | Inlet | Inlet | Yes | 7 | No |  |  |  |  | No | No |  |  | 1 |  | \\filestore.dot.state.oh.us\Conduits_Inspection\D12\CUYAHOGA\IR\90\1971408 | See 1969 CUY-90-7.69 sheets 16 and 46 |  |  |  | 76779 | 2025 | 6 | 2024-10-31 18:34 | 2024 | 12 | Inspection from ends of conduit |  | lmincek2 | 2017-03-13 11:31 | lmincek2 | 2017-03-13 11:31 | Inspection from ends of conduit | 7 | 7 |  | 6 |  |  |  | 5 | 7 | 7 | 2 | 7 | 7 |  | 7 | 6 | Open - no restriction | Downstream end structure has calcium deposits on its walls, which are partially blocking the pipe opening as well. Conduit has calcium deposits forming around the pipe joints in multiple spots. There is a full waterway blockage about midway through the pipe, as evident by the upstream end catch basin being full of water and not draining. | 2024-10-31 18:34 | Cleaning Drainage Structures |  | fpetrusi | 2024-10-31 18:34 | fpetrusi | 2024-12-16 20:31 | https://collectornew.dot.state.oh.us/arcgis/rest/services/CULVERTS/Culvert_Inventory_Viewer/MapServer/0/45266/attachments | https://collectornew.dot.state.oh.us/arcgis/rest/services/CULVERTS/Culvert_Inventory_Viewer/MapServer/8/2293460/attachments | https://gis3.dot.state.oh.us/ConduitInventory/index.html?center=-81.820241,41.471480&level=17
12 | CUY | 00090 | 8.389 | 1971409 | SCUYIR00090**C | CUY-90-8.389 | IR |  | 8.389 | 41.4697 | -81.811 | 2023-12-31 | Active | 1969-01-02 | http://contracts.dot.state.oh.us/common/searchAPI.do?cabinetId=1002&PID_NUM=76779 | Mainline | No |  |  | State DOT | State DOT | A | Storm sewer | 1 | No | Circular | Plain or Reinforced Concrete | 15 | 15 | 80 |  | Unprotected | 2.5 | 0 | 15 | Catch Basin | Inlet | Yes | 3 | No |  |  |  |  | No | No |  |  | 1 |  | \\filestore.dot.state.oh.us\Conduits_Inspection\D12\CUYAHOGA\IR\90\1971409 | See 1969 CUY-90-7.69 sheets 20 and 45 |  |  |  | 76779 | 2025 | 4 | 2024-12-16 20:47 | 2024 | 1 | Inspection from ends of conduit | Needs Inspected this CY | lmincek2 | 2017-03-13 12:43 | lmincek2 | 2017-03-13 12:43 | Inspection from ends of conduit | 7 | 4 |  | 4 |  |  |  | 7 | 7 | 7 | 4 | 7 | 7 |  | 7 | 4 | Open - no restriction | Upstream end structure has calcium deposits all over its walls and around the pipe opening, narrowing down the opening. Conduit material is in fine shape, but the first joint when looking from the downstream end structure is separated, showing signs of infiltration. There are calcium deposits blocking 50%+ of the pipe opening at its invert. Furthermore, there is sediment deposits throughout the whole pipe caused by the immovable calcium deposits near its downstream end. | 2024-12-16 20:47 |  |  | fpetrusi | 2024-12-16 20:47 | fpetrusi | 2024-12-16 20:47 | https://collectornew.dot.state.oh.us/arcgis/rest/services/CULVERTS/Culvert_Inventory_Viewer/MapServer/0/45273/attachments | https://collectornew.dot.state.oh.us/arcgis/rest/services/CULVERTS/Culvert_Inventory_Viewer/MapServer/8/2361900/attachments | https://gis3.dot.state.oh.us/ConduitInventory/index.html?center=-81.810960,41.469689&level=17
12 | CUY | 00090 | 9.52 | 1971410 | SCUYIR00090**C | CUY-90-9.520 | IR |  | 9.52 | 41.4687 | -81.7893 | 2023-12-31 | Active |  | http://contracts.dot.state.oh.us/common/searchAPI.do?cabinetId=1002&PID_NUM=76779 | Mainline | No |  |  | State DOT | State DOT | A | Storm sewer | 1 | No | Circular | Plain or Reinforced Concrete | 15 | 15 | 74 |  | Unprotected | 1 | 0 | 15 | Catch Basin | Inlet | Yes | 4 | No |  |  |  |  | No | No |  |  | 1 |  | \\filestore.dot.state.oh.us\Conduits_Inspection\D12\CUYAHOGA\IR\90\1971410 | See 1976 CUY-90-8.34 sheets 63 and 85 |  |  |  | 76779 | 2025 | 7 | 2024-11-27 04:10 | 2024 | 12 | Remote inspection |  | lmincek2 | 2017-03-14 13:25 | lmincek2 | 2017-03-14 13:25 | Remote inspection | 7 | 7 |  | 7 |  |  |  | 7 | 7 | 7 |  | 7 | 6 | 7 | 7 | 7 | Open - no restriction | Pavement has a transverse crack with visible pothole in the vicinity of the conduit. The outflowing pipe, that takes the stormwater further downstream in this system, is clogged. It will need to be cleaned out in order to establish flow so water doesn’t sit in this conduit, and others further upstream. Conduit is in great shape, but has solidified debris at its invert throughout the pipe. Debris blocking anywhere between 10-20% of the pipe opening, depending on the spot. Upstream end structure is full of debris and not draining. Recommend cleaning structure to establish consistent flow. | 2024-11-27 04:10 | Cleaning Drainage Structures |  | fpetrusi | 2024-11-27 04:10 | fpetrusi | 2024-11-27 04:37 | https://collectornew.dot.state.oh.us/arcgis/rest/services/CULVERTS/Culvert_Inventory_Viewer/MapServer/0/45391/attachments | https://collectornew.dot.state.oh.us/arcgis/rest/services/CULVERTS/Culvert_Inventory_Viewer/MapServer/8/2329399/attachments | https://gis3.dot.state.oh.us/ConduitInventory/index.html?center=-81.789259,41.468718&level=17
12 | CUY | 00090 | 8.291 | 1971411 | SCUYIR00090**N | CUY-90-8.291 | IR |  |  | 41.4702 | -81.8128 | 2023-12-31 | Active | 1969-01-02 | http://contracts.dot.state.oh.us/common/searchAPI.do?cabinetId=1002&PID_NUM=76779 | Mainline | No |  |  | State DOT | State DOT | A | Storm sewer | 1 | No | Circular | Plain or Reinforced Concrete | 15 | 15 | 100 |  | Unprotected | 4 | 30 | 15 | Inlet | Manhole | Yes | 5 | No |  |  |  |  | No | No |  |  | 1 |  | \\filestore.dot.state.oh.us\Conduits_Inspection\D12\CUYAHOGA\IR\90\1971411 | See 1969 CUY-90-7.69 sheets 20 and 45 |  |  |  | 76779 | 2025 | 5 | 2024-10-08 16:57 | 2024 | 12 | Remote inspection |  | lmincek2 | 2017-03-13 12:35 | lmincek2 | 2017-03-13 12:35 | Remote inspection | 7 | 7 |  | 5 |  |  |  | 6 | 7 | 7 | 5 | 7 | 7 | 7 | 7 | 5 | Open - no restriction | Conduit has a large calcium formation at its invert at the outlet point in the downstream end structure. There are small calcium deposit formations along multiple joints in the pipe as well. Standing water in the conduit is caused by the outlet calcium formation, as its bubbling up and blocking some of the waterway. Recommend removing calcium deposits before they block more of the waterway. DELETE THIS: awaiting pole camera video to complete photos | 2024-10-08 16:57 | Cleaning Drainage Structures |  | fpetrusi | 2024-10-08 17:00 | odotonline.net\fpetrusi@Editor | 2024-11-15 02:05 | https://collectornew.dot.state.oh.us/arcgis/rest/services/CULVERTS/Culvert_Inventory_Viewer/MapServer/0/45272/attachments | https://collectornew.dot.state.oh.us/arcgis/rest/services/CULVERTS/Culvert_Inventory_Viewer/MapServer/8/2266817/attachments | https://gis3.dot.state.oh.us/ConduitInventory/index.html?center=-81.812797,41.470185&level=17
12 | CUY | 00090 | 7.538 | 1971412 | SCUYIR00090**N | CUY-90-7.538 | IR |  |  | 41.4719 | -81.827 | 2023-12-31 | Active | 1968-01-02 | http://contracts.dot.state.oh.us/common/searchAPI.do?cabinetId=1002&PID_NUM=76779 | Mainline | No |  |  | State DOT | State DOT | A | Storm sewer | 1 | No | Circular | Plain or Reinforced Concrete | 18 | 18 | 225 |  | Unprotected | 1 | 0 | 18 | Manhole | Manhole | Yes | 5 | No |  |  |  |  | No | No |  |  | 1 |  | \\filestore.dot.state.oh.us\Conduits_Inspection\D12\CUYAHOGA\IR\90\1971412 | See 1968 CUY-90-7.42 sheets 14 and 20. Inv taken at inlet not outlet |  |  |  | 76779 | 2025 | 6 | 2024-10-17 18:42 | 2024 | 12 | Remote inspection |  | lmincek2 | 2017-03-13 10:49 | lmincek2 | 2017-03-15 10:34 | Remote inspection | 7 | 7 |  | 6 |  |  |  | 6 | 7 | 7 | 5 | 7 | 7 |  | 7 | 6 | Open - no restriction | Conduit has soft sediment throughout, but pipe looks like it’s in good shape. 50’ into the conduit from the downstream end there is a blind tap of a 12” or 15” pipe at the 3 o’clock position. Medium amount of calcium deposits forming at multiple joints. There is also a few larger pieces of debris, including a hub cap, at 181’ into the conduit from the downstream end. | 2024-10-17 18:42 |  |  | fpetrusi | 2024-10-17 18:42 | fpetrusi | 2024-10-17 18:42 | https://collectornew.dot.state.oh.us/arcgis/rest/services/CULVERTS/Culvert_Inventory_Viewer/MapServer/0/45411/attachments | https://collectornew.dot.state.oh.us/arcgis/rest/services/CULVERTS/Culvert_Inventory_Viewer/MapServer/8/2276197/attachments | https://gis3.dot.state.oh.us/ConduitInventory/index.html?center=-81.826974,41.471941&level=17
12 | CUY | 00090 | 9.253 | 1971413 | SCUYIR00090**N | CUY-90-9.253 | IR |  |  | 41.4697 | -81.7944 | 2023-12-31 | Active | 1976-01-02 | http://contracts.dot.state.oh.us/common/searchAPI.do?cabinetId=1002&PID_NUM=76779 | Mainline | No |  |  | State DOT | State DOT | A | Trunk sewer | 1 | No | Circular | Plain or Reinforced Concrete | 21 | 21 | 71 |  | Unprotected | 1.5 | 0 | 21 | Inlet | Inlet | Yes | 10 | No |  |  |  |  | No | No |  |  | 1 |  | \\filestore.dot.state.oh.us\Conduits_Inspection\D12\CUYAHOGA\IR\90\1971413 | See. 1976 CUY -90-8.34 sheets 61 and 79 |  |  |  | 76779 | 2025 | 7 | 2024-11-20 08:35 | 2024 | 12 | Remote inspection |  | lmincek2 | 2017-03-14 12:59 | lmincek2 | 2017-03-14 12:59 | Remote inspection | 7 | 7 |  | 7 |  |  |  | 7 | 7 | 7 | 5 | 7 | 7 |  | 7 | 7 | Open - no restriction | Conduit material and alignment in good condition. Joints appear to have minor calcium deposits forming around them. Conduit does have a large amount of soft sediment throughout it, which is obstructing water flow to a degree. Downstream end structure’s outlet pipe (the next CFN downstream) is plugged with debris which need to be cleared to establish consistent flow. | 2024-11-20 08:35 | Cleaning Drainage Structures |  | fpetrusi | 2024-11-20 08:35 | fpetrusi | 2024-12-17 17:40 | https://collectornew.dot.state.oh.us/arcgis/rest/services/CULVERTS/Culvert_Inventory_Viewer/MapServer/0/45386/attachments | https://collectornew.dot.state.oh.us/arcgis/rest/services/CULVERTS/Culvert_Inventory_Viewer/MapServer/8/2316024/attachments | https://gis3.dot.state.oh.us/ConduitInventory/index.html?center=-81.794357,41.469707&level=17
12 | CUY | 00090 | 7.579 | 1971414 | SCUYIR00090**C | CUY-90-7.579 | IR |  | 7.579 | 41.4717 | -81.8262 | 2023-12-31 | Active | 1968-01-02 | http://contracts.dot.state.oh.us/common/searchAPI.do?cabinetId=1002&PID_NUM=76779 | Mainline | No |  |  | State DOT | State DOT | A | Storm sewer | 1 | No | Circular | Plain or Reinforced Concrete | 24 | 24 | 63 |  | Unprotected | 1 | 0 | 24 | Catch Basin | Catch Basin | Yes | 7 | No |  |  |  |  | No | No |  |  | 1 |  | \\filestore.dot.state.oh.us\Conduits_Inspection\D12\CUYAHOGA\IR\90\1971414 | See 1968 CUY-90-7.42 sheets 14 and 20 |  |  |  | 76779 | 2025 | 7 | 2022-11-02 15:09 | 2022 | 12 | Inspection from ends of conduit |  | lmincek2 | 2017-03-13 10:41 | lmincek2 | 2017-03-15 10:35 | Inspection from ends of conduit | 7 | 7 |  | 7 |  |  |  | 7 |  |  | 7 |  | 7 | 6 |  | 7 | Open - no restriction | Pipe is almost completely open. Clear line of sight to highspeed wall. Water is flowing freely. | 2022-11-02 15:09 |  |  | odotline\jkett1 | 2022-11-02 15:09 | odotline\jkett1 | 2022-11-02 15:09 | https://collectornew.dot.state.oh.us/arcgis/rest/services/CULVERTS/Culvert_Inventory_Viewer/MapServer/0/45413/attachments | https://collectornew.dot.state.oh.us/arcgis/rest/services/CULVERTS/Culvert_Inventory_Viewer/MapServer/8/999601/attachments | https://gis3.dot.state.oh.us/ConduitInventory/index.html?center=-81.826160,41.471727&level=17
12 | CUY | 00090 | 8.979 | 1971415 | SCUYIR00090**N | CUY-90-8.979 | IR |  |  | 41.4697 | -81.7996 | 2023-12-31 | Active | 1976-01-02 |  | Mainline | No |  |  | State DOT | State DOT | A | Trunk sewer | 1 | No | Circular | Corrugated Metal - Pipe | 42 | 42 | 326 |  | Galvanized | 1 | 0 | 42 | Inlet | Inlet | Yes | 9 | No |  |  |  |  | No | No |  |  | 1 |  | \\filestore.dot.state.oh.us\Conduits_Inspection\D12\CUYAHOGA\IR\90\1971415 | See 1976 CUY-90-8.34 sheets 59 and 68 | [5 empty] | 6 | 2022-11-02 16:09 | 2022 | 12 | Inspection from ends of conduit |  | lmincek2 | 2017-03-14 12:13 | lmincek2 | 2017-03-14 12:13 | Inspection from ends of conduit | 6 | 6 | 7 | 6 |  |  |  | 7 |  |  | 6 |  | 6 |  |  | 6 | Open - no restriction | Pipe half full of water and garbage. | 2022-11-02 16:09 |  |  | odotline\jkett1 | 2022-11-02 16:09 | odotline\jkett1 | 2022-12-27 12:00 | https://collectornew.dot.state.oh.us/arcgis/rest/services/CULVERTS/Culvert_Inventory_Viewer/MapServer/0/45380/attachments | https://collectornew.dot.state.oh.us/arcgis/rest/services/CULVERTS/Culvert_Inventory_Viewer/MapServer/8/1000407/attachments | https://gis3.dot.state.oh.us/ConduitInventory/index.html?center=-81.799640,41.469706&level=17
12 | CUY | 00090 | 8.301 | 1971416 | SCUYIR00090**N | CUY-90-8.301 | IR |  |  | 41.4699 | -81.8127 | 2023-12-31 | Active | 1969-01-02 | http://contracts.dot.state.oh.us/common/searchAPI.do?cabinetId=1002&PID_NUM=76779 | Mainline | No |  |  | State DOT | State DOT | A | Storm sewer | 1 | No | Circular | Plain or Reinforced Concrete | 15 | 15 | 70 |  | Unprotected | 2.3 | 0 | 15 | Catch Basin | Inlet | Yes | 4 | No |  |  |  |  | No | No |  |  | 1 |  | \\filestore.dot.state.oh.us\Conduits_Inspection\D12\CUYAHOGA\IR\90\1971416 | See 1969 CUY-90-7.69 sheets 20 and 45 |  |  |  | 76779 | 2025 |  | 2024-10-16 15:26 | 2024 | 1 | Partial inspection | Needs Inspected this CY | lmincek2 | 2017-03-13 12:31 | lmincek2 | 2017-03-13 12:31 | Partial inspection | [7 empty] | 7 | 7 | 7 | 4 | 7 | 7 |  | 7 |  | Open - no restriction | Considering that the inlet for 1971411 has been sealed off intentionally, and that conduit is the downstream conduit for 1971416, it may be that this conduit has been rerouted. Initial plans show flow going north, but has apparently been rerouted south (verify with ODOT). Near the inlet for 1971411, there is solidified debris blocking about 50% of the pipe opening. This debris cannot be removed with a jet hose nor by hand, and thus the conduit cannot be inspected from the median inlet. The debris might be asphalt that was dumped into the structure during a previous construction job. | 2024-10-16 15:26 |  |  | fpetrusi | 2024-10-16 15:26 | fpetrusi | 2024-10-16 15:26 | https://collectornew.dot.state.oh.us/arcgis/rest/services/CULVERTS/Culvert_Inventory_Viewer/MapServer/0/45270/attachments | https://collectornew.dot.state.oh.us/arcgis/rest/services/CULVERTS/Culvert_Inventory_Viewer/MapServer/8/2275350/attachments | https://gis3.dot.state.oh.us/ConduitInventory/index.html?center=-81.812676,41.469921&level=17
12 | CUY | 00090 | 9.369 | 1971417 | SCUYIR00090**C | CUY-90-9.369 | IR |  | 9.369 | 41.4689 | -81.7921 | 2023-12-31 | Active | 1976-01-02 | http://contracts.dot.state.oh.us/common/searchAPI.do?cabinetId=1002&PID_NUM=76779 | Mainline | No |  |  | State DOT | State DOT | A | Storm sewer | 1 | No | Circular | Plain or Reinforced Concrete | 15 | 15 | 90 |  | Unprotected | 1.2 | 0 | 15 | Inlet | Inlet | Yes | 5 | No |  |  |  |  | No | No |  |  | 1 |  | \\filestore.dot.state.oh.us\Conduits_Inspection\D12\CUYAHOGA\IR\90\1971417 | See 1976 CUY-90-8.34 sheets 63 and 81 |  |  |  | 76779 | 2025 | 8 | 2019-06-12 14:11 | 2019 | 12 | Inspection from ends of conduit |  | lmincek2 | 2017-03-14 13:16 | lmincek2 | 2017-03-14 13:16 | Inspection from ends of conduit | 8 | 8 |  | 8 |  |  |  | 8 |  |  | 8 | 8 | 8 |  | 8 | 8 | Open - no restriction |  | 2019-06-12 14:11 |  |  | mboerio2 | 2019-06-12 18:15 | mboerio2 | 2019-06-12 18:15 | https://collectornew.dot.state.oh.us/arcgis/rest/services/CULVERTS/Culvert_Inventory_Viewer/MapServer/0/45389/attachments | https://collectornew.dot.state.oh.us/arcgis/rest/services/CULVERTS/Culvert_Inventory_Viewer/MapServer/8/45757/attachments | https://gis3.dot.state.oh.us/ConduitInventory/index.html?center=-81.792134,41.468926&level=17
12 | CUY | 00090 | 8.4 | 1971418 | SCUYIR00090**N | CUY-90-8.400 | IR |  |  | 41.4697 | -81.8108 | 2023-12-31 | Active | 1969-01-02 | http://contracts.dot.state.oh.us/common/searchAPI.do?cabinetId=1002&PID_NUM=76779 | Mainline | No |  |  | State DOT | State DOT | A | Storm sewer | 1 | No | Circular | Plain or Reinforced Concrete | 15 | 15 | 50 |  | Unprotected | 1 | 0 | 15 | Inlet | Inlet | Yes | 4 | No |  |  |  |  | No | No |  |  | 1 |  | \\filestore.dot.state.oh.us\Conduits_Inspection\D12\CUYAHOGA\IR\90\1971418 | See 1969 CUY-90-7.69 sheets 20 and 45. Inv taken at inlet not outlet |  |  |  | 76779 | 2025 | 7 | 2024-10-11 17:22 | 2024 | 12 | Remote inspection |  | lmincek2 | 2017-03-13 12:57 | lmincek2 | 2017-03-13 12:58 | Remote inspection | 8 | 7 | 7 | 7 |  |  |  | 7 | 7 | 7 | 8 | 7 | 7 |  | 7 | 7 | Open - no restriction | Conduit in good condition. No defects. | 2024-10-11 17:22 |  |  | fpetrusi | 2024-10-11 17:24 | fpetrusi | 2024-10-11 17:24 | https://collectornew.dot.state.oh.us/arcgis/rest/services/CULVERTS/Culvert_Inventory_Viewer/MapServer/0/45281/attachments | https://collectornew.dot.state.oh.us/arcgis/rest/services/CULVERTS/Culvert_Inventory_Viewer/MapServer/8/2271659/attachments | https://gis3.dot.state.oh.us/ConduitInventory/index.html?center=-81.810776,41.469679&level=17
12 | CUY | 00090 | 10.355 | 1971419 | SCUYIR00090**C | CUY-90-10.355 | IR |  | 10.355 | 41.4658 | -81.7741 | 2023-12-31 | Active | 1974-01-02 | http://contracts.dot.state.oh.us/common/searchAPI.do?cabinetId=1002&PID_NUM=76779 | Mainline | No |  |  | State DOT | State DOT | A | Trunk sewer | 1 | No | Circular | Plain or Reinforced Concrete | 21 | 21 | 79 |  | Galvanized | 1 | 0 | 21 | Inlet | Inlet | Yes | 6 | No |  |  |  |  | No | No |  |  | 1 |  | \\filestore.dot.state.oh.us\Conduits_Inspection\D12\CUYAHOGA\IR\90\1971419 | See 1974 CUY-90-9.63 sheets 21A and 24 |  |  |  | 76779 | 2025 | 7 | 2024-11-25 05:21 | 2024 | 12 | Inspection from ends of conduit |  | lmincek2 | 2017-03-14 17:16 | lmincek2 | 2017-03-14 17:16 | Inspection from ends of conduit | 7 | 7 |  | 7 |  |  |  | 7 | 7 | 7 | 5 | 7 | 7 |  | 7 | 7 | Open - no restriction | Conduit is in good condition itself, but has calcium deposits forming in a step formation near the downstream end. Calcium deposits would need to be removed mechanically to establish full flow capacity. Upstream end structure appears full of debris while looking through the pipe. Recommend cleaning upstream end structure to avoid storm water pooling in the area. | 2024-11-25 05:21 | Cleaning Drainage Structures |  | fpetrusi | 2024-11-25 05:24 | fpetrusi | 2024-12-23 18:26 | https://collectornew.dot.state.oh.us/arcgis/rest/services/CULVERTS/Culvert_Inventory_Viewer/MapServer/0/45407/attachments | https://collectornew.dot.state.oh.us/arcgis/rest/services/CULVERTS/Culvert_Inventory_Viewer/MapServer/8/2324091/attachments | https://gis3.dot.state.oh.us/ConduitInventory/index.html?center=-81.774144,41.465846&level=17
12 | CUY | 18131 | 0.133 | 1971420 | SCUYRA18131**C | CUY-18131-0.133 | RA |  |  | 41.4662 | -81.7703 | 2023-12-31 | Active | 1975-01-02 |  | Ramp to the Right | No |  |  | State DOT | State DOT | A | Trunk sewer | 1 | No | Circular | Corrugated Metal - Pipe | 15 | 15 | 267 |  | Galvanized | 2.6 | 0 | 15 | Inlet | Catch Basin | Yes | 4 | No |  |  |  |  | No | No |  |  | 1 |  | \\filestore.dot.state.oh.us\Conduits_Inspection\D12\CUYAHOGA\RA\18131\1971420 | See 1975 CUY-90-10.40 sheets 68 and 86 | [5 empty] | 4 | 2025-03-12 15:19 | 2025 | 1 | Remote inspection | Needs Inspected next CY | lmincek2 | 2017-03-14 17:46 | lmincek2 | 2017-03-14 17:46 | Remote inspection | 4 | 7 | 7 | 7 |  |  |  | 7 | 7 | 7 | 8 | 7 | 7 |  | 7 | 4 | Open - no restriction | Conduit is in good shape for the first 200’ from the downstream end. No major defects. Minor protrusions of joint sealant at 91’ mark. At the 206’ mark a 6” CPP bored through the conduit and damaged it. Infiltration of asphalt is visible. No signs of subgrade aggregate infiltration. An estimated measurement using google earth shows the location of the pipe damage to be around the edge of pavement of the on-ramp from W117th St. to I-90E. | 2025-03-12 15:19 | Culvert or Storm Spot Repair |  | fpetrusi | 2025-03-12 15:20 | fpetrusi | 2025-03-26 15:50 | https://collectornew.dot.state.oh.us/arcgis/rest/services/CULVERTS/Culvert_Inventory_Viewer/MapServer/0/45410/attachments | https://collectorweb.dot.state.oh.us/arcgis/rest/services/CULVERTS/Culvert_Inventory_Viewer/MapServer/8/2490116/attachments | https://gis3.dot.state.oh.us/ConduitInventory/index.html?center=-81.770250,41.466163&level=17
12 | CUY | 00090 | 10.166 | 1971421 | SCUYIR00090**N | CUY-90-10.166 | IR |  |  | 41.4659 | -81.7778 | 2023-12-31 | Active | 1974-01-02 | http://contracts.dot.state.oh.us/common/searchAPI.do?cabinetId=1002&PID_NUM=76779 | Mainline | No |  |  | State DOT | State DOT | A | Storm sewer | 1 | No | Circular | Corrugated Metal - Pipe | 15 | 15 | 72 |  | Galvanized | 1 | 0 | 15 | Inlet | Inlet | Yes | 4 | No |  |  |  |  | No | No |  |  | 1 |  | \\filestore.dot.state.oh.us\Conduits_Inspection\D12\CUYAHOGA\IR\90\1971421 | See 1974 CUY-90-9.63 sheets 20 and 24 |  |  |  | 76779 | 2025 | 8 | 2024-11-26 01:15 | 2024 | 12 | Remote inspection |  | lmincek2 | 2017-03-14 17:03 | lmincek2 | 2017-03-14 17:03 | Remote inspection | 8 | 8 | 8 | 8 |  |  |  | 5 | 7 | 7 | 7 |  |  |  | 7 | 8 | Open - no restriction | Downstream end structure has some damaged masonry and structure wall has a vertical crack, both on the west face wall. Conduit is in great condition, no defects. Upstream end structure is full of debris and needs to be cleaned out to establish consistent flow. | 2024-11-26 01:15 |  |  | fpetrusi | 2024-11-26 01:19 | fpetrusi | 2024-11-26 01:19 | https://collectornew.dot.state.oh.us/arcgis/rest/services/CULVERTS/Culvert_Inventory_Viewer/MapServer/0/45404/attachments | https://collectornew.dot.state.oh.us/arcgis/rest/services/CULVERTS/Culvert_Inventory_Viewer/MapServer/8/2326502/attachments | https://gis3.dot.state.oh.us/ConduitInventory/index.html?center=-81.777788,41.465852&level=17
12 | CUY | 00090 | 10.355 | 1971422 | SCUYIR00090**N | CUY-90-10.355 | IR |  |  | 41.4662 | -81.7742 | 2023-12-31 | Active | 1974-01-02 | http://contracts.dot.state.oh.us/common/searchAPI.do?cabinetId=1002&PID_NUM=76779 | Mainline | No |  |  | State DOT | State DOT | A | Storm sewer | 1 | No | Circular | Plain or Reinforced Concrete | 15 | 15 | 78 |  | Galvanized | 1 | 0 | 15 | Inlet | Inlet | Yes | 5 | No |  |  |  |  | No | No |  |  | 1 |  | \\filestore.dot.state.oh.us\Conduits_Inspection\D12\CUYAHOGA\IR\90\1971422 | See 1974 CUY-90-9.63 sheets 21A and 24 |  |  |  | 76779 | 2025 |  | 2024-11-25 07:56 | 2024 | 1 | Partial inspection | Needs Inspected this CY | lmincek2 | 2017-03-14 17:14 | odotonline.net\fpetrusi@Editor | 2024-12-11 21:43 | Partial inspection | 7 | 7 |  | 7 |  |  |  | 6 | 7 | 7 | 2 | 7 | 7 |  | 7 |  | Open - no restriction | Conduit has a full waterway blockage about 10’ into the pipe from the downstream end. It appears to be calcium deposits mixed with other debris. Blockage will need to be mechanically removed to establish normal flow. | 2024-11-25 07:56 |  |  | fpetrusi | 2024-11-25 07:57 | fpetrusi | 2024-11-25 07:57 | https://collectornew.dot.state.oh.us/arcgis/rest/services/CULVERTS/Culvert_Inventory_Viewer/MapServer/0/45406/attachments | https://collectornew.dot.state.oh.us/arcgis/rest/services/CULVERTS/Culvert_Inventory_Viewer/MapServer/8/2324491/attachments | https://gis3.dot.state.oh.us/ConduitInventory/index.html?center=-81.774178,41.466198&level=17
12 | CUY | 18128 | 0.136 | 1971423 | SCUYRA18128**C | CUY-18128-0.136 | RA |  |  | 41.4671 | -81.7681 | 2023-12-31 | Active | 1975-01-02 | http://contracts.dot.state.oh.us/common/searchAPI.do?cabinetId=1002&PID_NUM=119612 | Ramp to the Left | No |  |  | State DOT | State DOT | A | Trunk sewer | 1 | No | Circular | Corrugated Metal - Pipe | 15 | 15 | 260 |  | Galvanized | 1.9 | 0 | 15 | Inlet | Catch Basin | Yes | 13 | No |  |  |  |  | No | No |  |  | 1 |  | \\filestore.dot.state.oh.us\Conduits_Inspection\D12\CUYAHOGA\RA\18128\1971423 | See 1975 CUY-90-10.40 sheets 68 and 87 |  |  |  | 119612 |  |  |  |  | 1 |  | Needs Inspected this CY | lmincek2 | 2017-03-14 17:57 | lmincek2 | 2017-03-15 12:43 | [26 empty] | https://collectornew.dot.state.oh.us/arcgis/rest/services/CULVERTS/Culvert_Inventory_Viewer/MapServer/0/45417/attachments |  | https://gis3.dot.state.oh.us/ConduitInventory/index.html?center=-81.768076,41.467133&level=17
12 | CUY | 00090 | 10.532 | 1971424 | SCUYIR00090**C | CUY-90-10.532 | IR |  | 10.532 | 41.4664 | -81.7708 | 2023-12-31 | Active | 1975-01-02 | http://contracts.dot.state.oh.us/common/searchAPI.do?cabinetId=1002&PID_NUM=76779 | Mainline | No |  |  | State DOT | State DOT | A | Trunk sewer | 1 | No | Circular | Plain or Reinforced Concrete | 18 | 18 | 69 |  | Galvanized | 2.7 | 0 | 18 | Inlet | Inlet | Yes | 7 | No |  |  |  |  | No | No |  |  | 1 |  | \\filestore.dot.state.oh.us\Conduits_Inspection\D12\CUYAHOGA\IR\90\1971424 | See 1975 CUY-90-10.40 sheets 66 and 86. Inv taken at inlet not outlet |  |  |  | 76779 | 2025 | 8 | 2017-06-27 15:51 | 2017 | 12 | Remote inspection |  | lmincek2 | 2017-03-14 17:34 | wgerber1 | 2017-06-27 15:49 | Remote inspection | 8 | 8 |  | 8 |  |  |  | 8 |  |  | 8 |  | 8 |  |  | 8 | Open - no restriction |  | 2017-06-27 15:51 |  |  | wgerber1 | 2017-06-27 15:51 | wgerber1 | 2017-06-27 15:51 | https://collectornew.dot.state.oh.us/arcgis/rest/services/CULVERTS/Culvert_Inventory_Viewer/MapServer/0/48981/attachments | https://collectornew.dot.state.oh.us/arcgis/rest/services/CULVERTS/Culvert_Inventory_Viewer/MapServer/8/125172/attachments | https://gis3.dot.state.oh.us/ConduitInventory/index.html?center=-81.770803,41.466403&level=17
12 | CUY | 00090 | 10.53 | 1971425 | SCUYIR00090**N | CUY-90-10.530 | IR |  |  | 41.4665 | -81.7708 | 2023-12-31 | Active | 1975-01-02 | http://contracts.dot.state.oh.us/common/searchAPI.do?cabinetId=1002&PID_NUM=76779 | Mainline | No |  |  | State DOT | State DOT | A | Storm sewer | 1 | No | Circular | Plain or Reinforced Concrete | 15 | 15 | 123 |  | Galvanized | 1 | 0 | 15 | Inlet | Inlet | Yes | 5 | No |  |  |  |  | No | No |  |  | 1 |  | \\filestore.dot.state.oh.us\Conduits_Inspection\D12\CUYAHOGA\IR\90\1971425 | See 1975 CUY-90-10.40 sheets 66 and 86 |  |  |  | 76779 | 2025 | 8 | 2017-06-27 15:26 | 2017 | 12 | Remote inspection |  | lmincek2 | 2017-03-14 17:29 | wgerber1 | 2017-06-27 15:24 | Remote inspection | 8 | 8 |  | 8 |  |  |  | 8 |  |  | 8 |  | 8 |  |  | 8 | Open - no restriction |  | 2017-06-27 15:26 |  |  | wgerber1 | 2017-06-27 15:26 | wgerber1 | 2017-06-27 15:26 | https://collectornew.dot.state.oh.us/arcgis/rest/services/CULVERTS/Culvert_Inventory_Viewer/MapServer/0/48979/attachments | https://collectornew.dot.state.oh.us/arcgis/rest/services/CULVERTS/Culvert_Inventory_Viewer/MapServer/8/122060/attachments | https://gis3.dot.state.oh.us/ConduitInventory/index.html?center=-81.770824,41.466519&level=17
12 | CUY | 00090 | 10.166 | 1971426 | SCUYIR00090**C | CUY-90-10.166 | IR |  | 10.166 | 41.4655 | -81.7778 | 2023-12-31 | Active | 1974-01-02 | http://contracts.dot.state.oh.us/common/searchAPI.do?cabinetId=1002&PID_NUM=76779 | Mainline | No |  |  | State DOT | State DOT | A | Trunk sewer | 1 | No | Circular | Corrugated Metal - Pipe | 21 | 21 | 70 |  | Galvanized | 1.1 | 0 | 21 | Inlet | Inlet | Yes | 8 | No |  |  |  |  | No | No |  |  | 1 |  | \\filestore.dot.state.oh.us\Conduits_Inspection\D12\CUYAHOGA\IR\90\1971426 | See 1974 CUY-90-9.63 sheets 20 and 24 |  |  |  | 76779 | 2025 | 7 | 2024-11-25 03:54 | 2024 | 12 | Remote inspection |  | lmincek2 | 2017-03-14 17:05 | lmincek2 | 2017-03-14 17:05 | Remote inspection | 7 | 7 | 7 | 7 |  |  |  | 7 | 7 | 7 | 8 | 7 | 7 |  | 7 | 7 | Open - no restriction | Conduit in very good condition. No major defects. Small amount of calcium deposits forming at a few different joints, not obstructing flow or passage of debris in any way. | 2024-11-25 03:54 |  |  | fpetrusi | 2024-11-25 03:56 | fpetrusi | 2024-11-25 03:56 | https://collectornew.dot.state.oh.us/arcgis/rest/services/CULVERTS/Culvert_Inventory_Viewer/MapServer/0/45405/attachments | https://collectornew.dot.state.oh.us/arcgis/rest/services/CULVERTS/Culvert_Inventory_Viewer/MapServer/8/2323691/attachments | https://gis3.dot.state.oh.us/ConduitInventory/index.html?center=-81.777751,41.465526&level=17
12 | CUY | 00090 | 10.577 | 1971427 | SCUYIR00090**C | CUY-90-10.577 | IR |  | 10.577 | 41.4663 | -81.7699 | 2023-12-31 | Active | 1975-01-02 | http://contracts.dot.state.oh.us/common/searchAPI.do?cabinetId=1002&PID_NUM=76779 | Mainline | No |  |  | State DOT | State DOT | A | Trunk sewer | 1 | No | Circular | Corrugated Metal - Pipe | 15 | 15 | 60 |  | Galvanized | 1 | 40 | 15 | Inlet | Catch Basin | Yes | 5 | No |  |  |  |  | No | No |  |  | 1 |  | \\filestore.dot.state.oh.us\Conduits_Inspection\D12\CUYAHOGA\IR\90\1971427 | See 1975 CUY-90-10.40 sheets 68 and 86. Inv taken at inlet not outlet |  |  |  | 76779 | 2025 | 7 | 2025-03-12 15:41 | 2025 | 12 | Remote inspection |  | lmincek2 | 2017-03-14 17:42 | lmincek2 | 2017-03-14 17:42 | Remote inspection | 8 | 8 | 8 | 7 |  |  |  | 7 | 7 | 7 | 8 | 7 | 7 |  | 7 | 7 | Open - no restriction | Conduit is in great shape. No major defects or damage. Both structures in good shape as well. Signs of discoloration due to rust at a few joints. | 2025-03-12 15:41 |  |  | fpetrusi | 2025-03-12 15:49 | fpetrusi | 2025-03-12 15:49 | https://collectornew.dot.state.oh.us/arcgis/rest/services/CULVERTS/Culvert_Inventory_Viewer/MapServer/0/45409/attachments | https://collectorweb.dot.state.oh.us/arcgis/rest/services/CULVERTS/Culvert_Inventory_Viewer/MapServer/8/2488513/attachments | https://gis3.dot.state.oh.us/ConduitInventory/index.html?center=-81.769912,41.466299&level=17
12 | CUY | 00090 | 11.207 | 1971429 | SCUYIR00090**N | CUY-90-11.207 | IR |  |  | 41.4681 | -81.758 | 2023-12-31 | Active | 1975-01-02 | http://contracts.dot.state.oh.us/common/searchAPI.do?cabinetId=1002&PID_NUM=76779 | Mainline | No |  |  | State DOT | State DOT | A | Trunk sewer | 1 | No | Circular | Corrugated Metal - Pipe | 18 | 18 | 32 |  | Galvanized | 5.8 | 0 | 18 | Catch Basin | Inlet | Yes | 5 | No |  |  |  |  | No | No |  |  | 1 |  | \\filestore.dot.state.oh.us\Conduits_Inspection\D12\CUYAHOGA\IR\90\1971429 | See 1975 CUY-90-10.40 sheets 74 and 89. Inv taken at inlet not outlet |  |  |  | 76779 | 2025 | 8 | 2017-06-07 12:48 | 2017 | 12 | Remote inspection |  | lmincek2 | 2017-03-15 14:14 | lmincek2 | 2017-03-15 14:14 | Remote inspection | 8 | 8 | 8 | 8 |  |  |  | 8 |  |  | 5 |  | 8 |  |  | 8 | Open - no restriction | Inlet CB obstructed approximately 50% with sediment and debris. | 2017-06-07 12:48 |  |  | wgerber1 | 2017-06-07 12:48 | mmoriart2@Editor | 2020-03-19 16:05 | https://collectornew.dot.state.oh.us/arcgis/rest/services/CULVERTS/Culvert_Inventory_Viewer/MapServer/0/45459/attachments | https://collectornew.dot.state.oh.us/arcgis/rest/services/CULVERTS/Culvert_Inventory_Viewer/MapServer/8/48795/attachments | https://gis3.dot.state.oh.us/ConduitInventory/index.html?center=-81.757989,41.468105&level=17
12 | CUY | 00090 | 11.05 | 1971430 | SCUYIR00090**C | CUY-90-11.050 | IR |  | 11.05 | 41.4673 | -81.7609 | 2023-12-31 | Active | 1975-01-02 | http://contracts.dot.state.oh.us/common/searchAPI.do?cabinetId=1002&PID_NUM=76779 | Mainline | No |  |  | State DOT | State DOT | A | Storm sewer | 1 | No | Circular | Corrugated Metal - Pipe | 15 | 15 | 94 |  | Galvanized | 1.3 | 40 | 15 | Catch Basin | Inlet | Yes | 3 | No |  |  |  |  | No | No |  |  | 1 |  | \\filestore.dot.state.oh.us\Conduits_Inspection\D12\CUYAHOGA\IR\90\1971430 | See 1975 CUY-90-10.40 sheets 74 and 89 |  |  |  | 76779 | 2025 | 7 | 2024-11-26 08:54 | 2024 | 12 | Inspection from ends of conduit |  | lmincek2 | 2017-03-15 13:34 | lmincek2 | 2017-03-15 13:34 | Inspection from ends of conduit | 7 | 7 | 7 | 7 |  |  |  | 7 | 7 | 7 | 4 | 7 | 7 |  | 7 | 7 | Open - no restriction | Conduit is in good shape, but has hardened sediment throughout the whole pipe in random spots. Upstream end structure is full of debris causing water not to flow freely through the conduit. | 2024-11-26 08:54 | Cleaning Drainage Structures |  | fpetrusi | 2024-11-26 08:56 | fpetrusi | 2024-12-23 19:08 | https://collectornew.dot.state.oh.us/arcgis/rest/services/CULVERTS/Culvert_Inventory_Viewer/MapServer/0/45434/attachments | https://collectornew.dot.state.oh.us/arcgis/rest/services/CULVERTS/Culvert_Inventory_Viewer/MapServer/8/2327760/attachments | https://gis3.dot.state.oh.us/ConduitInventory/index.html?center=-81.760888,41.467345&level=17
12 | CUY | 18121 | 0.021 | 1971431 | SCUYRA18121**C | CUY-18121-0.021 | RA |  |  | 41.469 | -81.7559 | 2023-12-31 | Active |  |  | Mainline | No |  |  | State DOT | State DOT | A | Trunk sewer | 1 | No | Circular | Corrugated Metal - Pipe | 15 | 15 | 27 |  | Galvanized | 1.7 | 0 | 15 | Inlet | Inlet | Yes | 4 | No |  |  |  |  | No | No |  |  | 1 |  | \\filestore.dot.state.oh.us\Conduits_Inspection\D12\CUYAHOGA\RA\18121\1971431 | See 1975 CUY-90-10.40 sheets 76 and 90 | [5 empty] | 8 | 2017-06-08 18:39 | 2017 | 12 | Remote inspection |  | lmincek2 | 2017-03-15 14:51 | lmincek2 | 2017-03-15 14:51 | Remote inspection | 8 | 8 | 8 | 8 |  |  |  | 5 |  |  | 8 |  | 8 |  |  | 8 | Open - no restriction | Approximately 10% of the bricks and their mortar are loose. | 2017-06-08 18:39 |  |  | wgerber1 | 2017-06-08 18:40 | mmoriart2@Editor | 2020-03-20 13:51 | https://collectornew.dot.state.oh.us/arcgis/rest/services/CULVERTS/Culvert_Inventory_Viewer/MapServer/0/45470/attachments | https://collectornew.dot.state.oh.us/arcgis/rest/services/CULVERTS/Culvert_Inventory_Viewer/MapServer/8/49321/attachments | https://gis3.dot.state.oh.us/ConduitInventory/index.html?center=-81.755865,41.468994&level=17
12 | CUY | 00090 | 11.496 | 1971432 | SCUYIR00090**N | CUY-90-11.496 | IR |  |  | 41.4696 | -81.7528 | 2023-12-31 | Active | 1975-01-02 | http://contracts.dot.state.oh.us/common/searchAPI.do?cabinetId=1002&PID_NUM=117881 | Mainline | No |  |  | State DOT | State DOT | A | Trunk sewer | 1 | Yes | Circular | Corrugated Metal - Pipe | 18 | 18 | 154 |  | Galvanized | 1.1 | 10 | 18 | Inlet | Inlet | Yes | 12 | No |  |  |  |  | No | No |  |  | 1 |  | \\filestore.dot.state.oh.us\Conduits_Inspection\D12\CUYAHOGA\IR\90\1971432 | See 1975 CUY-90-10.40 sheets 78 and 92. Inv taken at inlet not outlet |  |  |  | 117881 | 2028 | 7 | 2024-07-03 04:30 | 2024 | 12 | Remote inspection |  | lmincek2 | 2017-03-15 15:19 | lmincek2 | 2017-03-15 15:19 | Remote inspection | 8 | 8 | 7 | 8 |  |  |  | 6 | 7 | 7 | 6 | 7 | 6 | 7 | 7 | 7 | Open - no restriction | Some visible wear on masonry used to adjust structure to grade, overall shape of structure is ok. Pipe material and joints look very good. Some sediment deposit buildup throughout the pipe, reaching 10-15% of pipe opening being blocked in the worst spots. | 2024-07-03 04:30 |  | 60 | fpetrusi | 2024-07-03 04:33 | fpetrusi@Editor | 2024-09-24 12:27 | https://collectornew.dot.state.oh.us/arcgis/rest/services/CULVERTS/Culvert_Inventory_Viewer/MapServer/0/45479/attachments | https://collectornew.dot.state.oh.us/arcgis/rest/services/CULVERTS/Culvert_Inventory_Viewer/MapServer/8/2118031/attachments | https://gis3.dot.state.oh.us/ConduitInventory/index.html?center=-81.752822,41.469623&level=17
12 | CUY | 00090 | 10.839 | 1971433 | SCUYIR00090**C | CUY-90-10.839 | IR |  | 166.669 | 41.467 | -81.7649 | 2023-12-31 | Active | 1975-01-02 | http://contracts.dot.state.oh.us/common/searchAPI.do?cabinetId=1002&PID_NUM=76779 | Mainline | No |  |  | State DOT | State DOT | A | Trunk sewer | 1 | No | Circular | Plain or Reinforced Concrete | 24 | 24 | 90 |  | Galvanized | 1.7 | 0 | 24 | Inlet | Manhole | Yes | 6 | No |  |  |  |  | No | No |  |  | 1 |  | \\filestore.dot.state.oh.us\Conduits_Inspection\D12\CUYAHOGA\IR\90\1971433 | See 1975 CUY-90-10.40 sheets 72 and 88. Inv taken at inlet not outlet |  |  |  | 76779 | 2025 | 7 | 2024-11-26 06:01 | 2024 | 12 | Remote inspection |  | lmincek2 | 2017-03-15 13:12 | odotonline.net\fpetrusi@Editor | 2024-12-11 21:48 | Remote inspection | 7 | 7 |  | 7 |  |  |  | 5 | 7 | 7 | 8 | 7 | 7 |  | 7 | 7 | Open - no restriction | Upstream end structure has a damaged east face wall. No infiltration of any kind noticed. Conduit is in great shape. First pipe segment from the upstream end has a hairline crack in its crown. | 2024-11-26 06:01 |  |  | fpetrusi | 2024-11-26 06:02 | fpetrusi | 2024-11-26 06:02 | https://collectornew.dot.state.oh.us/arcgis/rest/services/CULVERTS/Culvert_Inventory_Viewer/MapServer/0/45425/attachments | https://collectornew.dot.state.oh.us/arcgis/rest/services/CULVERTS/Culvert_Inventory_Viewer/MapServer/8/2327759/attachments | https://gis3.dot.state.oh.us/ConduitInventory/index.html?center=-81.764928,41.466959&level=17
12 | CUY | 00090 | 11.055 | 1971434 | SCUYIR00090**N | CUY-90-11.055 | IR |  |  | 41.4677 | -81.7608 | 2023-12-31 | Active | 1975-01-02 | http://contracts.dot.state.oh.us/common/searchAPI.do?cabinetId=1002&PID_NUM=76779 | Mainline | No |  |  | State DOT | State DOT | A | Trunk sewer | 1 | No | Circular | Corrugated Metal - Pipe | 15 | 15 | 77 |  | Galvanized | 3.3 | 0 | 15 | Catch Basin | Inlet | Yes | 6 | No |  |  |  |  | No | No |  |  | 1 |  | \\filestore.dot.state.oh.us\Conduits_Inspection\D12\CUYAHOGA\IR\90\1971434 | See 1975 CUY-90-10.40 sheets 74 and 89. Inv taken at inlet not outlet |  |  |  | 76779 | 2025 | 8 | 2017-06-07 16:18 | 2017 | 12 | Remote inspection |  | lmincek2 | 2017-03-15 13:39 | lmincek2 | 2017-03-15 13:39 | Remote inspection | 8 | 8 | 8 | 8 |  |  |  | 8 |  |  | 4 |  | 8 |  |  | 8 | Open - no restriction | Curb inlet CB obstructed 100% with sediment and debris. | 2017-06-07 16:18 |  |  | wgerber1 | 2017-06-07 16:18 | mmoriart2@Editor | 2020-03-19 16:12 | https://collectornew.dot.state.oh.us/arcgis/rest/services/CULVERTS/Culvert_Inventory_Viewer/MapServer/0/45436/attachments | https://collectornew.dot.state.oh.us/arcgis/rest/services/CULVERTS/Culvert_Inventory_Viewer/MapServer/8/23181/attachments | https://gis3.dot.state.oh.us/ConduitInventory/index.html?center=-81.760847,41.467705&level=17
12 | CUY | 00090 | 11.746 | 1971435 | SCUYIR00090**N | CUY-90-11.746 | IR |  |  | 41.47 | -81.7481 | 2023-12-31 | Active | 1975-01-02 | http://contracts.dot.state.oh.us/common/searchAPI.do?cabinetId=1002&PID_NUM=117881 | Mainline | No |  |  | State DOT | State DOT | A | Trunk sewer | 1 | No | Circular | Plain or Reinforced Concrete | 18 | 18 | 90 |  | Galvanized | 3.5 | 5 | 18 | Inlet | Manhole | Yes | 8 | No |  |  |  |  | No | No |  |  | 1 |  | \\filestore.dot.state.oh.us\Conduits_Inspection\D12\CUYAHOGA\IR\90\1971435 | See 1975 CUY-90-11.64 sheets 83 and 104. Inv taken at inlet not outlet |  |  |  | 117881 | 2028 | 8 | 2017-06-26 17:55 | 2017 | 12 | Remote inspection |  | lmincek2 | 2017-03-15 16:01 | wgerber1 | 2017-06-26 17:52 | Remote inspection | 8 | 8 |  | 8 |  |  |  | 8 |  |  | 7 |  | 8 |  |  | 8 | Open - no restriction | Minimal pipe restriction with tufa. | 2017-06-26 17:55 |  |  | wgerber1 | 2017-06-26 17:55 | wgerber1 | 2017-06-26 17:55 | https://collectornew.dot.state.oh.us/arcgis/rest/services/CULVERTS/Culvert_Inventory_Viewer/MapServer/0/48873/attachments | https://collectornew.dot.state.oh.us/arcgis/rest/services/CULVERTS/Culvert_Inventory_Viewer/MapServer/8/89690/attachments | https://gis3.dot.state.oh.us/ConduitInventory/index.html?center=-81.748120,41.470018&level=17
12 | CUY | 00090 | 11.567 | 1971436 | SCUYIR00090**N | CUY-90-11.567 | IR |  |  | 41.4699 | -81.7515 | 2023-12-31 | Active | 1975-01-02 | http://contracts.dot.state.oh.us/common/searchAPI.do?cabinetId=1002&PID_NUM=117881 | Mainline | No |  |  | State DOT | State DOT | A | Trunk sewer | 1 | Yes | Circular | Corrugated Metal - Pipe | 15 | 15 | 147 |  | Galvanized | 1.2 | 0 | 15 | Inlet | Manhole | Yes | 10 | No |  |  |  |  | No | No |  |  | 1 |  | \\filestore.dot.state.oh.us\Conduits_Inspection\D12\CUYAHOGA\IR\90\1971436 | See 1975 CUY-90-10.40 sheets 78 and 92. Inv taken at inlet not outlet |  |  |  | 117881 | 2028 |  | 2024-07-02 03:39 | 2024 | 1 | Partial inspection | Needs Inspected this CY | lmincek2 | 2017-03-15 15:31 | lmincek2 | 2017-03-15 15:31 | Partial inspection | [7 empty] | 4 | 7 | 7 | 3 | 7 | 6 |  | 7 |  | Open - no restriction | Partial inspection of inlet end structure and pavement only, full cctv inspection to follow. Some edge of pavement around inlet structure is eroding, rebar exposed. Part of west face and east face wall of inlet structure is broken off exposing subgrade, there is a void in the west face wall shown in pictures. It looks as though a paving contractor dumped fresh asphalt into the structure which solidified and is completely blocking the outflow pipe. A photo of the corner of the structure (with a spud bar as reference) shows that the layer of asphalt is at least 18” (see red sticker on spud bar) the asphalt needs to be mechanically removed in order to inspect the conduit and establish full flow. | 2024-07-02 03:39 | Drainage Structure Repair |  | fpetrusi | 2024-07-02 03:48 | fpetrusi | 2024-07-29 21:22 | https://collectornew.dot.state.oh.us/arcgis/rest/services/CULVERTS/Culvert_Inventory_Viewer/MapServer/0/45481/attachments | https://collectornew.dot.state.oh.us/arcgis/rest/services/CULVERTS/Culvert_Inventory_Viewer/MapServer/8/2113892/attachments | https://gis3.dot.state.oh.us/ConduitInventory/index.html?center=-81.751529,41.469900&level=17
12 | CUY | 00090 | 11.027 | 1971437 | SCUYIR00090**C | CUY-90-11.027 | IR |  | 166.857 | 41.4673 | -81.7613 | 2023-12-31 | Active | 1975-01-02 | http://contracts.dot.state.oh.us/common/searchAPI.do?cabinetId=1002&PID_NUM=76779 | Mainline | No |  |  | State DOT | State DOT | A | Storm sewer | 1 | No | Circular | Plain or Reinforced Concrete | 15 | 15 | 83 |  | Galvanized | 1.6 | 25 | 15 | Catch Basin | Inlet | Yes | 3 | No |  |  |  |  | No | No |  |  | 1 |  | \\filestore.dot.state.oh.us\Conduits_Inspection\D12\CUYAHOGA\IR\90\1971437 | See 1975 CUY-90-10.40 sheets 74 and 88 |  |  |  | 76779 | 2025 |  | 2024-11-26 06:48 | 2024 | 1 | Partial inspection | Needs Inspected this CY | lmincek2 | 2017-03-15 13:29 | odotonline.net\fpetrusi@Editor | 2024-12-11 21:50 | Partial inspection | 7 | 7 |  | 7 |  |  |  | 5 | 7 | 7 | 4 | 6 | 7 |  | 7 |  | Open - no restriction | Upstream end structure has damage to its masonry on the east face wall, small voids appearing. Conduit is in good condition for as far as it can be seen from the upstream end. There is a buildup of calcium deposits 22’ in from the upstream end, which turns into a full waterway blockage shortly past that. Deposits will need to be removed mechanically to establish consistent flow. | 2024-11-26 06:48 | Culvert or Storm Spot Repair |  | fpetrusi | 2024-11-26 06:50 | fpetrusi | 2024-11-26 06:50 | https://collectornew.dot.state.oh.us/arcgis/rest/services/CULVERTS/Culvert_Inventory_Viewer/MapServer/0/45431/attachments | https://collectornew.dot.state.oh.us/arcgis/rest/services/CULVERTS/Culvert_Inventory_Viewer/MapServer/8/2328159/attachments | https://gis3.dot.state.oh.us/ConduitInventory/index.html?center=-81.761304,41.467306&level=17
12 | CUY | 00090 | 11.21 | 1971438 | SCUYIR00090**C | CUY-90-11.210 | IR |  | 11.21 | 41.4678 | -81.7579 | 2023-12-31 | Active | 1975-01-02 | http://contracts.dot.state.oh.us/common/searchAPI.do?cabinetId=1002&PID_NUM=76779 | Mainline | No |  |  | State DOT | State DOT | A | Storm sewer | 1 | No | Circular | Corrugated Metal - Pipe | 15 | 15 | 80 |  | Galvanized | 1.4 | 0 | 15 | Catch Basin | Inlet | Yes | 4 | No |  |  |  |  | No | No |  |  | 1 |  | \\filestore.dot.state.oh.us\Conduits_Inspection\D12\CUYAHOGA\IR\90\1971438 | See 1975 CUY-90-10.40 sheets 74 and 89 |  |  |  | 76779 | 2025 | 7 | 2025-03-12 18:54 | 2025 | 12 | Remote inspection |  | lmincek2 | 2017-03-15 14:34 | lmincek2 | 2017-03-15 14:34 | Remote inspection | 7 | 7 | 7 | 7 |  |  |  | 4 | 7 | 7 | 5 | 7 | 7 |  | 7 | 7 | Open - no restriction | The downstream end structure has been cleaned out enough to be able to inspect the pipe. However, there are still debris and trash blocking the outletting pipe. So no water will be able to flow further downstream. Recommend cleaning the rest of the structure. There is hardened asphalt around the pipe mouth which is slightly narrowing the opening. Some of it was chiseled out in order to fit the cctv camera, but plenty still remains at the bottom of the structure. Downstream structure’s walls have missing masonry bricks. The conduit is in good shape, no major defects. | 2025-03-12 18:54 | Cleaning Drainage Structures |  | fpetrusi | 2025-03-12 19:01 | fpetrusi | 2025-03-19 11:50 | https://collectornew.dot.state.oh.us/arcgis/rest/services/CULVERTS/Culvert_Inventory_Viewer/MapServer/0/45462/attachments | https://collectorweb.dot.state.oh.us/arcgis/rest/services/CULVERTS/Culvert_Inventory_Viewer/MapServer/8/2488516/attachments | https://gis3.dot.state.oh.us/ConduitInventory/index.html?center=-81.757894,41.467787&level=17
12 | CUY | 00090 | 11.745 | 1971439 | SCUYIR00090**C | CUY-90-11.745 | IR |  | 11.745 | 41.4699 | -81.7481 | 2023-12-31 | Active | 1975-01-02 | http://contracts.dot.state.oh.us/common/searchAPI.do?cabinetId=1002&PID_NUM=117881 | Mainline | No |  |  | State DOT | State DOT | A | Storm sewer | 1 | No | Circular | Corrugated Metal - Pipe | 15 | 15 | 67 |  | Galvanized | 2.5 | 0 | 15 | Inlet | Inlet | Yes | 4 | No |  |  |  |  | No | No |  |  | 1 |  | \\filestore.dot.state.oh.us\Conduits_Inspection\D12\CUYAHOGA\IR\90\1971439 | See 1975 CUY-90-11.64 sheets 83 and 104 |  |  |  | 117881 | 2028 | 7 | 2024-06-19 05:14 | 2024 | 12 | Remote inspection |  | lmincek2 | 2017-03-15 15:57 | lmincek2 | 2017-03-15 15:57 | Remote inspection | 7 | 7 | 7 | 7 |  |  |  | 7 | 7 | 7 | 7 | 7 | 7 |  | 7 | 7 | Open - no restriction | Inlet end structure has an inflow pipe facing west, but does not pass under pavement. | 2024-06-19 05:14 |  | 60 | fpetrusi | 2024-06-19 05:14 | fpetrusi@Editor | 2024-08-29 20:37 | https://collectornew.dot.state.oh.us/arcgis/rest/services/CULVERTS/Culvert_Inventory_Viewer/MapServer/0/45485/attachments | https://collectornew.dot.state.oh.us/arcgis/rest/services/CULVERTS/Culvert_Inventory_Viewer/MapServer/8/2102021/attachments | https://gis3.dot.state.oh.us/ConduitInventory/index.html?center=-81.748109,41.469863&level=17
12 | CUY | 18125 | 0.218 | 1971440 | SCUYRA18125**C | CUY-18125-0.218 | RA |  |  | 41.4703 | -81.7476 | 2023-12-31 | Active | 1975-01-02 |  | Ramp to the Left | No |  |  | State DOT | State DOT | A | Storm sewer | 1 | No | Circular | Corrugated Metal - Pipe | 15 | 15 | 22 |  | Galvanized | 1 | 0 | 15 | Inlet | Inlet | Yes | 5 | No |  |  |  |  | No | No |  |  | 1 |  | \\filestore.dot.state.oh.us\Conduits_Inspection\D12\CUYAHOGA\RA\18125\1971440 | See 1975 CUY-90-11.64 sheets 83 and 104 | [5 empty] | 8 | 2017-06-26 17:22 | 2017 | 12 | Remote inspection |  | lmincek2 | 2017-03-15 16:07 | lmincek2 | 2017-03-15 16:07 | Remote inspection | 8 | 8 | 8 | 8 |  |  |  | 8 |  |  | 5 |  | 8 |  |  | 8 | Open - no restriction | Inlet CB obstructed approximately 50% with sediment and debris. Pipe obstructed approximately 50% with sediment and debris. | 2017-06-26 17:22 |  |  | wgerber1 | 2017-06-26 17:22 | wgerber1 | 2017-06-26 17:22 | https://collectornew.dot.state.oh.us/arcgis/rest/services/CULVERTS/Culvert_Inventory_Viewer/MapServer/0/45488/attachments | https://collectornew.dot.state.oh.us/arcgis/rest/services/CULVERTS/Culvert_Inventory_Viewer/MapServer/8/137868/attachments | https://gis3.dot.state.oh.us/ConduitInventory/index.html?center=-81.747605,41.470267&level=17
12 | CUY | 00090 | 11.206 | 1971441 | SCUYIR00090**N | CUY-90-11.206 | IR |  |  | 41.4679 | -81.7579 | 2023-12-31 | Active | 1975-01-02 | http://contracts.dot.state.oh.us/common/searchAPI.do?cabinetId=1002&PID_NUM=119612 | Mainline | No |  |  | State DOT | State DOT | A | Storm sewers | 1 | No | Circular | Corrugated Metal - Pipe | 15 | 15 | 68 |  | Galvanized | 4 | 0 | 15 | Inlet | Catch Basin | Yes | 4 | No |  |  |  |  | No | No |  |  | 1 |  | \\filestore.dot.state.oh.us\Conduits_Inspection\D12\CUYAHOGA\IR\90\1971441 | See 1975 CUY-90-10.40 sheets 74 and 89. Inv taken at inlet not outlet |  |  |  | 119612 |  |  | 2022-11-30 13:03 | 2022 | 1 | Partial inspection | Needs Inspected this CY | lmincek2 | 2017-03-15 14:30 | lmincek2 | 2017-03-15 14:30 | Partial inspection | [10 empty] | 4 |  | 8 |  | 8 |  | Open - no restriction | Inlet and outlet basins are full of debris. TTS# 57855 | 2022-11-30 13:03 |  |  | odotonline\jmiller37 | 2022-12-05 13:04 | odotonline\jmiller37 | 2022-12-05 13:04 | https://collectornew.dot.state.oh.us/arcgis/rest/services/CULVERTS/Culvert_Inventory_Viewer/MapServer/0/45460/attachments | https://collectornew.dot.state.oh.us/arcgis/rest/services/CULVERTS/Culvert_Inventory_Viewer/MapServer/8/1049735/attachments | https://gis3.dot.state.oh.us/ConduitInventory/index.html?center=-81.757937,41.467934&level=17
12 | CUY | 18120 | 0.305 | 1971442 | SCUYRA18120**C | CUY-18120-0.305 | RA |  |  | 41.4679 | -81.7558 | 2023-12-31 | Active | 1975-01-02 |  | Mainline | No |  |  | State DOT | State DOT | A | Trunk sewer | 1 | No | Circular | Corrugated Metal - Pipe | 15 | 15 | 87 |  | Galvanized | 1 | 0 | 15 | Catch Basin | Manhole | Yes | 10 | No |  |  |  |  | No | No |  |  | 1 |  | \\filestore.dot.state.oh.us\Conduits_Inspection\D12\CUYAHOGA\RA\18120\1971442 | See 1975 CUY-90-10.40 sheets 76 and 104. Inv taken at inlet not outlet | [5 empty] | 7 | 2020-11-13 16:54 | 2020 | 12 | Inspection from ends of conduit |  | lmincek2 | 2017-03-15 14:40 | lmincek2 | 2017-03-15 14:40 | Inspection from ends of conduit | 8 | 7 |  | 8 |  |  |  | 8 |  |  | 8 | 8 | 8 |  | 8 | 7 | Open - no restriction |  | 2020-11-13 16:54 |  |  | jmiller37 | 2020-11-13 16:54 | jmiller37 | 2020-11-16 18:30 | https://collectornew.dot.state.oh.us/arcgis/rest/services/CULVERTS/Culvert_Inventory_Viewer/MapServer/0/45466/attachments | https://collectornew.dot.state.oh.us/arcgis/rest/services/CULVERTS/Culvert_Inventory_Viewer/MapServer/8/125532/attachments | https://gis3.dot.state.oh.us/ConduitInventory/index.html?center=-81.755827,41.467935&level=17
12 | CUY | 00090 | 11.57 | 1971443 | SCUYIR00090**C | CUY-90-11.570 | IR |  | 11.57 | 41.4698 | -81.7515 | 2023-12-31 | Active | 1975-01-02 | http://contracts.dot.state.oh.us/common/searchAPI.do?cabinetId=1002&PID_NUM=117881 | Mainline | No |  |  | State DOT | State DOT | A | Storm sewer | 1 | No | Circular | Corrugated Metal - Pipe | 15 | 15 | 70 |  | Galvanized | 1 | 0 | 15 | Inlet | Inlet | Yes | 7 | No |  |  |  |  | No | No |  |  | 1 |  | \\filestore.dot.state.oh.us\Conduits_Inspection\D12\CUYAHOGA\IR\90\1971443 | See 1975 CUY-90-10.40 sheets 78 and 82 |  |  |  | 117881 | 2028 | 6 | 2024-06-26 04:53 | 2024 | 12 | Inspection from ends of conduit |  | lmincek2 | 2017-03-15 15:28 | lmincek2 | 2017-03-15 15:28 | Inspection from ends of conduit | 7 | 6 | 6 | 6 |  |  |  | 6 | 7 | 7 | 5 | 7 | 5 | 7 | 7 | 6 | Open - no restriction | Conduit has some standing water in it. Upstream end structure has root infiltration. Large transverse crack in pavement directly on top of conduit. Downstream structure is structurally in good shape but trash and debris is blocking any flow from advancing further down stream. Full cleaning of structure recommended. | 2024-06-26 04:53 | Cleaning Drainage Structures | 60 | fpetrusi | 2024-06-19 04:56 | fpetrusi | 2024-08-29 20:22 | https://collectornew.dot.state.oh.us/arcgis/rest/services/CULVERTS/Culvert_Inventory_Viewer/MapServer/0/45480/attachments | https://collectornew.dot.state.oh.us/arcgis/rest/services/CULVERTS/Culvert_Inventory_Viewer/MapServer/8/2101621/attachments | https://gis3.dot.state.oh.us/ConduitInventory/index.html?center=-81.751491,41.469759&level=17
12 | CUY | 00090 | 10.937 | 1971444 | SCUYIR00090**N | CUY-90-10.937 | IR |  |  | 41.4675 | -81.7631 | 2023-12-31 | Active | 1975-01-02 | http://contracts.dot.state.oh.us/common/searchAPI.do?cabinetId=1002&PID_NUM=76779 | Mainline | No |  |  | State DOT | State DOT | A | Trunk sewer | 1 | No | Circular | Corrugated Metal - Pipe | 18 | 18 | 216 |  | Galvanized | 1.5 | 75 | 18 | Inlet | Manhole | Yes | 6 | No |  |  |  |  | No | No |  |  | 1 |  | \\filestore.dot.state.oh.us\Conduits_Inspection\D12\CUYAHOGA\IR\90\1971444 | See 1975 CUY-90-10.40 sheets 72 and 88. Inv taken at inlet not outlet |  |  |  | 76779 | 2025 |  | 2025-03-11 16:42 | 2025 | 1 | Partial inspection | Needs Inspected next CY | lmincek2 | 2017-03-15 13:21 | lmincek2 | 2017-03-15 13:21 | Partial inspection | [16 empty] | Open - no restriction | Neither upstream nor downstream end structures could be located. Verify if conduit has been abandoned and CFN can be retired. | 2025-03-11 16:42 |  |  | fpetrusi | 2025-03-11 16:45 | fpetrusi | 2025-03-11 16:45 | https://collectornew.dot.state.oh.us/arcgis/rest/services/CULVERTS/Culvert_Inventory_Viewer/MapServer/0/45428/attachments | https://collectorweb.dot.state.oh.us/arcgis/rest/services/CULVERTS/Culvert_Inventory_Viewer/MapServer/8/2485286/attachments | https://gis3.dot.state.oh.us/ConduitInventory/index.html?center=-81.763095,41.467499&level=17
12 | CUY | 00090 | 10.839 | 1971445 | SCUYIR00090**N | CUY-90-10.839 | IR |  |  | 41.4671 | -81.7649 | 2023-12-31 | Active | 1975-01-02 |  | Mainline | No |  |  | State DOT | State DOT | A | Storm sewer | 1 | No | Circular | Corrugated Metal - Pipe | 21 | 21 | 91 |  | Galvanized | 1 | 45 | 21 | Catch Basin | Inlet | Yes | 3 | No |  |  |  |  | No | No |  |  | 1 |  | \\filestore.dot.state.oh.us\Conduits_Inspection\D12\CUYAHOGA\IR\90\1971445 | See 1975 CUY-90-10.40 sheets 72 and 88 | [5 empty] | 8 | 2017-06-08 17:05 | 2017 | 12 | Remote inspection |  | lmincek2 | 2017-03-15 13:06 | lmincek2 | 2017-03-15 13:06 | Remote inspection | 8 | 8 | 8 | 8 |  |  |  | 8 |  |  | 6 |  | 8 |  |  | 8 | Open - no restriction | Approximately 25% obstruction throughout barrel with sediment and debris. | 2017-06-08 17:05 |  |  | wgerber1 | 2017-06-08 17:05 | mmoriart2@Editor | 2020-03-19 16:13 | https://collectornew.dot.state.oh.us/arcgis/rest/services/CULVERTS/Culvert_Inventory_Viewer/MapServer/0/45421/attachments | https://collectornew.dot.state.oh.us/arcgis/rest/services/CULVERTS/Culvert_Inventory_Viewer/MapServer/8/94739/attachments | https://gis3.dot.state.oh.us/ConduitInventory/index.html?center=-81.764939,41.467102&level=17
12 | CUY | 00090 | 11.505 | 1971446 | SCUYIR00090**C | CUY-90-11.505 | IR |  | 11.505 | 41.4695 | -81.7527 | 2023-12-31 | Active | 1975-01-02 | http://contracts.dot.state.oh.us/common/searchAPI.do?cabinetId=1002&PID_NUM=117881 | Mainline | No |  |  | State DOT | State DOT | A | Storm sewer | 1 | No | Circular | Corrugated Metal - Pipe | 15 | 15 | 80 |  | Galvanized | 1 | 10 | 15 | Inlet | Inlet | Yes | 7 | No |  |  |  |  | No | No |  |  | 1 |  | \\filestore.dot.state.oh.us\Conduits_Inspection\D12\CUYAHOGA\IR\90\1971446 | See 1975 CUY-90-10.40 sheets 78 and 92 |  |  |  | 117881 | 2028 | 6 | 2024-06-26 02:49 | 2024 | 12 | Inspection from ends of conduit |  | lmincek2 | 2017-03-15 15:15 | lmincek2 | 2017-03-15 15:15 | Inspection from ends of conduit | 7 | 6 | 6 | 6 |  |  |  | 5 | 7 | 7 | 6 | 7 | 5 | 7 | 7 | 6 | Open - no restriction | First section (about 5’) of the conduit is a rectangular shape, at which point it continues as a round pipe. Large pieces of asphalt are sitting at the downstream end of the pipe but do not seem to be inhibiting flow. Large transverse crack with some visible sag forming in pavement. the crack doesn't run parallel to the conduit, but the conduit does cross under the crack at the south end. See photo for crack location relative to pipe. While there are no obvious indications that fill beneath the culvert is being washed away by the culvert, recommend monitoring this location for future settlement. Downstream structure has a roughly 1/2” vertical crack running down east face wall. This crack is open and has approximately 1/2" lateral displacement. There is a void forming behind the masonry atop the downstream structure. the void is only about 6" in diameter, but runs about 5' parallel to the pavement edge along the shoulder. | 2024-06-26 02:49 | Drainage Structure Repair | 12 | fpetrusi | 2024-06-19 02:55 | fpetrusi | 2024-08-29 20:14 | https://collectornew.dot.state.oh.us/arcgis/rest/services/CULVERTS/Culvert_Inventory_Viewer/MapServer/0/45478/attachments | https://collectornew.dot.state.oh.us/arcgis/rest/services/CULVERTS/Culvert_Inventory_Viewer/MapServer/8/2100006/attachments | https://gis3.dot.state.oh.us/ConduitInventory/index.html?center=-81.752716,41.469502&level=17
12 | CUY | 00090 | 11.072 | 1971447 | SCUYIR00090**C | CUY-90-11.072 | IR |  | 11.072 | 41.4674 | -81.7605 | 2023-12-31 | Active | 1975-01-02 | http://contracts.dot.state.oh.us/common/searchAPI.do?cabinetId=1002&PID_NUM=76779 | Mainline | No |  |  | State DOT | State DOT | A | Storm sewer | 1 | No | Circular | Corrugated Metal - Pipe | 15 | 15 | 108 |  | Galvanized | 1.4 | 45 | 15 | Catch Basin | Inlet | Yes | 3 | No |  |  |  |  | No | No |  |  | 1 |  | \\filestore.dot.state.oh.us\Conduits_Inspection\D12\CUYAHOGA\IR\90\1971447 | See 1975 CUY-90-10.40 sheets 74 and 89 |  |  |  | 76779 | 2025 | 6 | 2024-11-26 08:59 | 2024 | 12 | Remote inspection |  | lmincek2 | 2017-03-15 13:43 | lmincek2 | 2017-03-15 13:43 | Remote inspection | 7 | 7 | 7 | 6 |  |  |  | 6 | 7 | 7 | 6 | 7 | 7 |  | 7 | 6 | Open - no restriction | Conduit has hardened sediment throughout entire run at its invert. It’s not badly blocking waterway. Upstream end structure has a slightly damaged east face wall. | 2024-11-26 08:59 |  |  | fpetrusi | 2024-11-26 09:03 | fpetrusi | 2024-12-23 19:59 | https://collectornew.dot.state.oh.us/arcgis/rest/services/CULVERTS/Culvert_Inventory_Viewer/MapServer/0/45438/attachments | https://collectornew.dot.state.oh.us/arcgis/rest/services/CULVERTS/Culvert_Inventory_Viewer/MapServer/8/2328160/attachments | https://gis3.dot.state.oh.us/ConduitInventory/index.html?center=-81.760477,41.467388&level=17
12 | CUY | 00090 | 10.753 | 1971448 | SCUYIR00090**C | CUY-90-10.753 | IR |  | 10.753 | 41.4666 | -81.7665 | 2023-12-31 | Active | 1975-01-02 | http://contracts.dot.state.oh.us/common/searchAPI.do?cabinetId=1002&PID_NUM=76779 | Mainline | No |  |  | State DOT | State DOT | A | Trunk sewer | 1 | No | Circular | Corrugated Metal - Pipe | 15 | 15 | 75 |  | Galvanized | 1 | 0 | 15 | Inlet | Inlet | Yes | 6 | No |  |  |  |  | No | No |  |  | 1 |  | \\filestore.dot.state.oh.us\Conduits_Inspection\D12\CUYAHOGA\IR\90\1971448 | See 1975 CUY-90-10.40 sheets 72 and 87. Inv taken at inlet not outlet |  |  |  | 76779 | 2025 | 8 | 2017-06-07 18:46 | 2017 | 12 | Remote inspection |  | lmincek2 | 2017-03-15 12:52 | lmincek2 | 2017-03-22 11:31 | Remote inspection | 8 | 8 | 8 | 8 |  |  |  | 8 |  |  | 4 |  | 8 |  |  | 8 | Open - no restriction | Inlet CB is obstructed 100%. | 2017-06-07 18:46 |  |  | wgerber1 | 2017-06-07 18:46 | mmoriart2@Editor | 2020-03-19 16:18 | https://collectornew.dot.state.oh.us/arcgis/rest/services/CULVERTS/Culvert_Inventory_Viewer/MapServer/0/45763/attachments | https://collectornew.dot.state.oh.us/arcgis/rest/services/CULVERTS/Culvert_Inventory_Viewer/MapServer/8/110865/attachments | https://gis3.dot.state.oh.us/ConduitInventory/index.html?center=-81.766529,41.466601&level=17
12 | CUY | 00090 | 10.789 | 1971449 | SCUYIR00090**C | CUY-90-10.789 | IR |  | 10.789 | 41.4667 | -81.7658 | 2023-12-31 | Active | 1975-01-02 | http://contracts.dot.state.oh.us/common/searchAPI.do?cabinetId=1002&PID_NUM=76779 | Mainline | No |  |  | State DOT | State DOT | A | Trunk sewer | 1 | No | Circular | Corrugated Metal - Pipe | 15 | 15 | 115 |  | Galvanized | 1.4 | 0 | 15 | Catch Basin | Inlet | Yes | 3 | No |  |  |  |  | No | No |  |  | 1 |  | \\filestore.dot.state.oh.us\Conduits_Inspection\D12\CUYAHOGA\IR\90\1971449 | See 1975 CUY-90-10.40 sheets 72 and 87. Inv taken at inlet not outlet |  |  |  | 76779 | 2025 | 8 | 2017-06-07 18:43 | 2017 | 12 | Remote inspection |  | lmincek2 | 2017-03-15 12:55 | lmincek2 | 2017-03-15 12:55 | Remote inspection | 8 | 8 | 8 | 8 |  |  |  | 8 |  |  | 4 |  | 8 |  |  | 8 | Open - no restriction | Inlet CB is obstructed 100%. | 2017-06-07 18:43 |  |  | wgerber1 | 2017-06-07 18:44 | mmoriart2@Editor | 2020-03-19 16:14 | https://collectornew.dot.state.oh.us/arcgis/rest/services/CULVERTS/Culvert_Inventory_Viewer/MapServer/0/45418/attachments | https://collectornew.dot.state.oh.us/arcgis/rest/services/CULVERTS/Culvert_Inventory_Viewer/MapServer/8/113854/attachments | https://gis3.dot.state.oh.us/ConduitInventory/index.html?center=-81.765836,41.466683&level=17
12 | CUY | 00090 | 10.791 | 1971450 | SCUYIR00090**N | CUY-90-10.791 | IR |  |  | 41.4673 | -81.7659 | 2023-12-31 | Active | 1975-01-02 |  | Mainline | No |  |  | State DOT | State DOT | A | Storm sewer | 1 | No | Circular | Corrugated Metal - Pipe | 15 | 15 | 235 |  | Galvanized | 1 | 0 | 15 | Inlet | Catch Basin | Yes | 4 | No |  |  |  |  | No | No |  |  | 1 |  | \\filestore.dot.state.oh.us\Conduits_Inspection\D12\CUYAHOGA\IR\90\1971450 | See 1975 CUY-90-10.40 sheets 72 and 87 | [5 empty] | 8 | 2017-06-07 17:58 | 2017 | 12 | Inspection from ends of conduit |  | lmincek2 | 2017-03-15 13:01 | lmincek2 | 2017-03-15 13:01 | Inspection from ends of conduit | 8 | 8 | 8 | 8 |  |  |  | 7 |  |  | 5 |  | 8 |  |  | 8 | Open - no restriction | Pipe obstructed approximately 50% with tufa and debris. Outlet CB grate bent and doesn't seat into metal frame. | 2017-06-07 17:58 |  |  | wgerber1 | 2017-06-07 17:58 | mmoriart2@Editor | 2020-03-19 16:17 | https://collectornew.dot.state.oh.us/arcgis/rest/services/CULVERTS/Culvert_Inventory_Viewer/MapServer/0/45420/attachments | https://collectornew.dot.state.oh.us/arcgis/rest/services/CULVERTS/Culvert_Inventory_Viewer/MapServer/8/48532/attachments | https://gis3.dot.state.oh.us/ConduitInventory/index.html?center=-81.765892,41.467261&level=17
12 | CUY | 00090 | 11.075 | 1971451 | SCUYIR00090**N | CUY-90-11.075 | IR |  |  | 41.4678 | -81.7605 | 2023-12-31 | Active | 1975-01-02 | http://contracts.dot.state.oh.us/common/searchAPI.do?cabinetId=1002&PID_NUM=76779 | Mainline | No |  |  | State DOT | State DOT | A | Trunk sewer | 1 | No | Circular | Corrugated Metal - Pipe | 15 | 15 | 77 |  | Galvanized | 4.3 | 0 | 15 | Catch Basin | Inlet | Yes | 8 | No |  |  |  |  | No | No |  |  | 1 |  | \\filestore.dot.state.oh.us\Conduits_Inspection\D12\CUYAHOGA\IR\90\1971451 | See 1975 CUY-90-10.40 sheets 74 and 89. Inv taken at inlet not outlet |  |  |  | 76779 | 2025 | 8 | 2017-06-07 15:08 | 2017 | 12 | Remote inspection |  | lmincek2 | 2017-03-15 13:46 | lmincek2 | 2017-03-15 13:46 | Remote inspection | 8 | 8 | 8 | 8 |  |  |  | 8 |  |  | 8 |  | 8 |  |  | 8 | Open - no restriction |  | 2017-06-07 15:08 |  |  | wgerber1 | 2017-06-07 15:08 | mmoriart2@Editor | 2020-03-19 16:11 | https://collectornew.dot.state.oh.us/arcgis/rest/services/CULVERTS/Culvert_Inventory_Viewer/MapServer/0/45442/attachments | https://collectornew.dot.state.oh.us/arcgis/rest/services/CULVERTS/Culvert_Inventory_Viewer/MapServer/8/44834/attachments | https://gis3.dot.state.oh.us/ConduitInventory/index.html?center=-81.760456,41.467754&level=17
12 | CUY | 00090 | 11.094 | 1971452 | SCUYIR00090**N | CUY-90-11.094 | IR |  |  | 41.4678 | -81.7601 | 2023-12-31 | Active | 1975-01-02 | http://contracts.dot.state.oh.us/common/searchAPI.do?cabinetId=1002&PID_NUM=76779 | Mainline | No |  |  | State DOT | State DOT | A | Trunk sewer | 1 | No | Circular | Corrugated Metal - Pipe | 15 | 15 | 80 |  | Galvanized | 5.3 | 10 | 15 | Catch Basin | Manhole | Yes | 9 | No |  |  |  |  | No | No |  |  | 1 |  | \\filestore.dot.state.oh.us\Conduits_Inspection\D12\CUYAHOGA\IR\90\1971452 | See 1975 CUY -90-10.40 sheets 74 and 89. Inv taken at inlet not outlet |  |  |  | 76779 | 2025 | 8 | 2017-06-07 14:40 | 2017 | 12 | Remote inspection |  | lmincek2 | 2017-03-15 14:00 | lmincek2 | 2017-03-15 14:00 | Remote inspection | 8 | 8 | 8 | 8 |  |  |  | 8 |  |  | 8 |  | 8 |  |  | 8 | Open - no restriction | Grate on curb inlet CB broken and a piece is missing creating a space wide enough for a vehicle tire. Outlet MH paved over- not found. | 2017-06-07 14:40 |  |  | wgerber1 | 2017-06-07 14:40 | mmoriart2@Editor | 2020-03-19 16:10 | https://collectornew.dot.state.oh.us/arcgis/rest/services/CULVERTS/Culvert_Inventory_Viewer/MapServer/0/45449/attachments | https://collectornew.dot.state.oh.us/arcgis/rest/services/CULVERTS/Culvert_Inventory_Viewer/MapServer/8/87955/attachments | https://gis3.dot.state.oh.us/ConduitInventory/index.html?center=-81.760095,41.467782&level=17
12 | CUY | 00090 | 12.122 | 1971453 | SCUYIR00090**N | CUY-90-12.122 | IR |  |  | 41.4702 | -81.7409 | 2023-12-31 | Active | 1975-01-02 | http://contracts.dot.state.oh.us/common/searchAPI.do?cabinetId=1002&PID_NUM=117881 | Mainline | No |  |  | State DOT | State DOT | A | Trunk sewer | 1 | No | Circular | Plain or Reinforced Concrete | 18 | 18 | 72 |  | Galvanized | 1.8 | 0 | 18 | Inlet | Inlet | Yes | 6 | No |  |  |  |  | No | No |  |  | 1 |  | \\filestore.dot.state.oh.us\Conduits_Inspection\D12\CUYAHOGA\IR\90\1971453 | See 1975 CUY-90-11.64 sheets 85 and 108. Inv taken at inlet not outlet |  |  |  | 117881 | 2028 | 8 | 2017-06-26 14:36 | 2017 | 12 | Remote inspection |  | lmincek2 | 2017-03-15 16:55 | wgerber1 | 2017-06-26 14:33 | Remote inspection | 8 | 8 |  | 8 |  |  |  | 7 |  |  | 6 |  | 8 |  |  | 8 | Open - no restriction | Minor spalling of outlet CB's concrete cover-at curb Line. Tufa build up in outlet CB. 35-40% tufa build up in pipe. | 2017-06-26 14:36 |  |  | wgerber1 | 2017-06-26 14:37 | wgerber1 | 2017-06-26 14:37 | https://collectornew.dot.state.oh.us/arcgis/rest/services/CULVERTS/Culvert_Inventory_Viewer/MapServer/0/48827/attachments | https://collectornew.dot.state.oh.us/arcgis/rest/services/CULVERTS/Culvert_Inventory_Viewer/MapServer/8/131315/attachments | https://gis3.dot.state.oh.us/ConduitInventory/index.html?center=-81.740881,41.470225&level=17
12 | CUY | 00090 | 11.933 | 1971454 | SCUYIR00090**N | CUY-90-11.933 | IR |  |  | 41.47 | -81.7445 | 2023-12-31 | Active | 1975-01-02 |  | Mainline | No |  |  | State DOT | State DOT | A | Trunk sewer | 1 | No | Circular | Corrugated Metal - Pipe | 21 | 21 | 81 |  | Galvanized | 1 | 0 | 21 | Inlet | Inlet | Yes | 6 | No |  |  |  |  | No | No |  |  | 1 |  | \\filestore.dot.state.oh.us\Conduits_Inspection\D12\CUYAHOGA\IR\90\1971454 | See 1975 CUY-90-11.64 sheets 83 and 106. Inv taken at inlet not outlet | [5 empty] | 8 | 2017-06-26 15:37 | 2017 | 12 | Remote inspection |  | lmincek2 | 2017-03-15 16:40 | lmincek2 | 2017-03-15 16:40 | Remote inspection | 8 | 8 | 8 | 8 |  |  |  | 8 |  |  | 7 |  | 8 | 8 |  | 8 | Open - no restriction | Large tufa build up in outlet CB. minor isolated obstruction in barrel. | 2017-06-26 15:37 |  |  | wgerber1 | 2017-06-26 15:37 | wgerber1 | 2017-06-26 15:37 | https://collectornew.dot.state.oh.us/arcgis/rest/services/CULVERTS/Culvert_Inventory_Viewer/MapServer/0/45501/attachments | https://collectornew.dot.state.oh.us/arcgis/rest/services/CULVERTS/Culvert_Inventory_Viewer/MapServer/8/123511/attachments | https://gis3.dot.state.oh.us/ConduitInventory/index.html?center=-81.744514,41.470034&level=17
12 | CUY | 18125 | 0.174 | 1971455 | SCUYRA18125**C | CUY-18125-0.174 | RA |  |  | 41.4703 | -81.7468 | 2023-12-31 | Active | 1975-01-02 | http://contracts.dot.state.oh.us/common/searchAPI.do?cabinetId=1002&PID_NUM=119612 | Ramp to the Left | No |  |  | State DOT | State DOT | A | West blvd off ramp W/B | 1 | No | Circular | Corrugated Metal - Pipe | 15 |  | 28 |  | Galvanized | 1 | 0 | 15 | Catch Basin | Catch Basin | Yes | 4 | No |  |  |  |  | No | No |  |  | 1 |  | \\filestore.dot.state.oh.us\Conduits_Inspection\D12\CUYAHOGA\RA\18125\1971455 | See 1975 CUY-90-11.64 sheets 83 and 104. Inv taken at inlet not outlet |  |  |  | 119612 |  | 6 | 2024-07-23 08:15 | 2024 | 12 | Remote inspection |  | lmincek2 | 2017-03-15 16:12 | odotonline\jmiller37 | 2022-10-15 13:34 | Remote inspection | 7 | 7 | 7 | 6 |  |  |  | 5 | 7 | 7 | 4 | 7 | 7 |  | 7 | 6 | Open - no restriction | Conduit in ok shape but needs some cleaning. Upstream end structure’s curb inlet collapsed and remainder of inlet clogged with dirt. Structure is not taking in any stormwater. | 2024-07-23 08:15 |  |  | fpetrusi | 2024-07-23 08:15 | fpetrusi@Editor | 2024-09-18 20:38 | https://collectornew.dot.state.oh.us/arcgis/rest/services/CULVERTS/Culvert_Inventory_Viewer/MapServer/0/45490/attachments | https://collectornew.dot.state.oh.us/arcgis/rest/services/CULVERTS/Culvert_Inventory_Viewer/MapServer/8/2154070/attachments | https://gis3.dot.state.oh.us/ConduitInventory/index.html?center=-81.746755,41.470333&level=17
12 | CUY | 00090 | 11.836 | 1971456 | SCUYIR00090**N | CUY-90-11.836 | IR |  |  | 41.4702 | -81.7464 | 2023-12-31 | Active | 1975-01-02 | http://contracts.dot.state.oh.us/common/searchAPI.do?cabinetId=1002&PID_NUM=117881 | Mainline | No |  |  | State DOT | State DOT | A | Trunk sewer | 1 | No | Circular | Plain or Reinforced Concrete | 18 | 18 | 69 |  | Galvanized | 1 | 0 | 18 | Inlet | Catch Basin | Yes | 6 | No |  |  |  |  | No | No |  |  | 1 |  | \\filestore.dot.state.oh.us\Conduits_Inspection\D12\CUYAHOGA\IR\90\1971456 | See 1975 CUY-90-11.64 sheets 83 and 104 |  |  |  | 117881 | 2028 | 6 | 2024-09-18 11:40 | 2024 | 12 | Remote inspection |  | lmincek2 | 2017-03-15 16:22 | fpetrusi@Editor | 2024-09-18 11:43 | Remote inspection | 7 | 7 |  | 6 |  |  |  | 6 | 7 | 7 | 3 | 7 | 7 |  | 7 | 6 | Open - no restriction | Conduit has some sediment in various parts of the pipe. Never blocking more than 5% of the pipe diameter. Except for at the downstream structure where there is a full blockage. A clean out of the downstream structure is recommended. | 2024-09-18 11:40 | Cleaning Drainage Structures |  | fpetrusi | 2024-09-18 11:40 | fpetrusi | 2024-09-18 11:40 | https://collectornew.dot.state.oh.us/arcgis/rest/services/CULVERTS/Culvert_Inventory_Viewer/MapServer/0/45494/attachments | https://collectornew.dot.state.oh.us/arcgis/rest/services/CULVERTS/Culvert_Inventory_Viewer/MapServer/8/2236643/attachments | https://gis3.dot.state.oh.us/ConduitInventory/index.html?center=-81.746383,41.470204&level=17
12 | CUY | 00090 | 12.123 | 1971457 | SCUYIR00090**C | CUY-90-12.123 | IR |  | 12.123 | 41.4701 | -81.7409 | 2023-12-31 | Active | 1975-01-02 | http://contracts.dot.state.oh.us/common/searchAPI.do?cabinetId=1002&PID_NUM=117881 | Mainline | No |  |  | State DOT | State DOT | A | Storm sewer | 1 | No | Circular | Plain or Reinforced Concrete | 15 | 15 | 70 |  | Galvanized | 1 | 0 | 15 | Inlet | Inlet | Yes | 5 | No |  |  |  |  | No | No |  |  | 1 |  | \\filestore.dot.state.oh.us\Conduits_Inspection\D12\CUYAHOGA\IR\90\1971457 | See 1975 CUY-90-11.64 sheets 85 and 108 |  |  |  | 117881 | 2028 | 8 | 2017-06-27 17:01 | 2017 | 12 | Remote inspection |  | lmincek2 | 2017-03-15 16:51 | wgerber1 | 2017-06-27 16:57 | Remote inspection | 8 | 8 |  | 8 |  |  |  | 8 |  |  | 5 |  | 8 |  |  | 8 | Open - no restriction | Pipe obstructed approximately 75%-minimal opening for water to flow. Water staining on low-speed shoulder indicates water is regularly backing up at inlet CB. | 2017-06-27 17:01 |  |  | wgerber1 | 2017-06-27 17:01 | wgerber1 | 2017-06-27 17:01 | https://collectornew.dot.state.oh.us/arcgis/rest/services/CULVERTS/Culvert_Inventory_Viewer/MapServer/0/48990/attachments | https://collectornew.dot.state.oh.us/arcgis/rest/services/CULVERTS/Culvert_Inventory_Viewer/MapServer/8/37189/attachments | https://gis3.dot.state.oh.us/ConduitInventory/index.html?center=-81.740858,41.470085&level=17
12 | CUY | 00090 | 11.837 | 1971458 | SCUYIR00090**N | CUY-90-11.837 | IR |  |  | 41.47 | -81.7464 | 2023-12-31 | Active | 1975-01-02 | http://contracts.dot.state.oh.us/common/searchAPI.do?cabinetId=1002&PID_NUM=117881 | Mainline | No |  |  | State DOT | State DOT | A | Storm sewer | 1 | No | Circular | Corrugated Metal - Pipe | 15 | 15 | 141 |  | Galvanized | 2.3 | 15 | 15 | Inlet | Inlet | Yes | 5 | No |  |  |  |  | No | No |  |  | 1 |  | \\filestore.dot.state.oh.us\Conduits_Inspection\D12\CUYAHOGA\IR\90\1971458 | See 1975 CUY-90-11.64 sheets 83 and 104 |  |  |  | 117881 | 2028 | 4 | 2024-07-02 00:50 | 2024 | 1 | Remote inspection | Needs Inspected this CY | lmincek2 | 2017-03-15 16:19 | lmincek2 | 2017-03-15 16:19 | Remote inspection | 7 | 4 | 7 | 4 |  |  |  | 6 | 7 | 7 | 7 | 7 | 6 |  | 7 | 4 | Open - no restriction | Transverse cracks in pavement on both east and west sides of conduit, about 10’ away each way. Recommend clean out of upstream drainage structure as it’s full of debris. There is a badly separated joint between the first 2 segments of pipe at the upstream end. The conduit itself was full of sediment that looked like clean aggregate. There are concerns that this sediment is sub-base aggregate which infiltrated through the joint separation and created a large void under the pavement. Recommend verifying if there is a void under the pavement under the I-90E lanes. | 2024-07-02 00:50 | Cleaning Drainage Structures |  | fpetrusi | 2024-07-02 00:51 | fpetrusi | 2024-10-16 20:07 | https://collectornew.dot.state.oh.us/arcgis/rest/services/CULVERTS/Culvert_Inventory_Viewer/MapServer/0/45493/attachments | https://collectornew.dot.state.oh.us/arcgis/rest/services/CULVERTS/Culvert_Inventory_Viewer/MapServer/8/2114708/attachments | https://gis3.dot.state.oh.us/ConduitInventory/index.html?center=-81.746371,41.470013&level=17
12 | CUY | 00090 | 12.041 | 1971459 | SCUYIR00090**C | CUY-90-12.041 | IR |  | 12.041 | 41.47 | -81.7424 | 2023-12-31 | Active | 1975-01-02 | http://contracts.dot.state.oh.us/common/searchAPI.do?cabinetId=1002&PID_NUM=117881 | Mainline | No |  |  | State DOT | State DOT | A | Trunk sewer | 1 | No | Circular | Corrugated Metal - Pipe | 15 | 15 | 121 |  | Galvanized | 1 | 0 | 15 | Inlet | Inlet | Yes | 7 | No |  |  |  |  | No | No |  |  | 1 |  | \\filestore.dot.state.oh.us\Conduits_Inspection\D12\CUYAHOGA\IR\90\1971459 | See 1975 CUY-90-11.64 sheets 85 and 108. Inv taken at inlet not outlet |  |  |  | 117881 | 2028 | 8 | 2017-06-26 15:12 | 2017 | 12 | Remote inspection |  | lmincek2 | 2017-03-15 16:46 | lmincek2 | 2017-03-15 16:47 | Remote inspection | 8 | 8 | 8 | 8 |  |  |  | 8 |  |  | 7 |  | 8 | 6 |  | 8 | Open - no restriction | 2 separate locations with single guardrail posts broken. Single isolated location in the pipe with debris deposited in the barrel. | 2017-06-26 15:12 |  |  | wgerber1 | 2017-06-26 15:12 | wgerber1 | 2017-06-26 15:12 | https://collectornew.dot.state.oh.us/arcgis/rest/services/CULVERTS/Culvert_Inventory_Viewer/MapServer/0/45506/attachments | https://collectornew.dot.state.oh.us/arcgis/rest/services/CULVERTS/Culvert_Inventory_Viewer/MapServer/8/144942/attachments | https://gis3.dot.state.oh.us/ConduitInventory/index.html?center=-81.742420,41.469956&level=17
12 | CUY | 00090 | 11.932 | 1971460 | SCUYIR00090**C | CUY-90-11.932 | IR |  | 11.932 | 41.4699 | -81.7445 | 2023-12-31 | Active | 1975-01-02 | http://contracts.dot.state.oh.us/common/searchAPI.do?cabinetId=1002&PID_NUM=117881 | Mainline | No |  |  | State DOT | State DOT | A | Storm sewer | 1 | No | Circular | Corrugated Metal - Pipe | 15 | 15 | 164 |  | Galvanized | 1 | 50 | 15 | Inlet | Inlet | Yes | 6 | No |  |  |  |  | No | No |  |  | 1 |  | \\filestore.dot.state.oh.us\Conduits_Inspection\D12\CUYAHOGA\IR\90\1971460 | See 1975 CUY-90-11.64 sheets 83 and 106 |  |  |  | 117881 | 2028 |  | 2024-07-30 20:56 | 2024 | 1 | Partial inspection | Needs Inspected this CY | lmincek2 | 2017-03-15 16:37 | lmincek2 | 2017-03-15 16:37 | Partial inspection | [10 empty] | 2 | [5 empty] | Open - no restriction | This conduit cannot be inspected until other structures and pipes further downstream of this system are cleaned or repaired and consistent storm water flow is established. As things stand, the next structure downstream from the outlet end structure of this CFN is in a grass median and full submerged in water as shown in photos. There is a large puddle accumulating at that structure, and no matter how much water is removed from our conduits outlet end, more water from the puddle flows back upstream and fills it back up. | 2024-07-30 20:56 | Cleaning Drainage Structures |  | fpetrusi | 2024-07-30 20:56 | fpetrusi | 2024-07-30 20:56 | https://collectornew.dot.state.oh.us/arcgis/rest/services/CULVERTS/Culvert_Inventory_Viewer/MapServer/0/45498/attachments | https://collectornew.dot.state.oh.us/arcgis/rest/services/CULVERTS/Culvert_Inventory_Viewer/MapServer/8/2164428/attachments | https://gis3.dot.state.oh.us/ConduitInventory/index.html?center=-81.744503,41.469872&level=17
12 | CUY | 18125 | 0.158 | 1971461 | SCUYRA18125**C | CUY-18125-0.158 | RA |  |  | 41.4696 | -81.7465 | 2023-12-31 | Active | 1975-01-02 | http://contracts.dot.state.oh.us/common/searchAPI.do?cabinetId=1002&PID_NUM=119612 | Ramp to the Right | No |  |  | State DOT | State DOT | A | W. 98 on ramp EB | 1 | No | Circular | Plain or Reinforced Concrete | 15 |  | 268 |  |  | 3.6 | 0 | 15 | Catch Basin | Catch Basin | Yes | 3 | No |  |  |  |  | No | No |  |  | 1 |  | \\filestore.dot.state.oh.us\Conduits_Inspection\D12\CUYAHOGA\RA\18125\1971461 | See 1975 CUY-90-11.64 sheets 83 and 104 |  |  |  | 119612 |  | 6 | 2024-07-24 05:42 | 2024 | 12 | Remote inspection |  | lmincek2 | 2017-03-15 16:15 | odotonline\jmiller37 | 2022-09-28 16:37 | Remote inspection | 7 | 7 |  | 6 |  |  |  | 6 | 7 | 7 | 2 | 7 | 7 | 5 | 7 | 6 | Open - no restriction | Downstream end structure is in ok shape besides the curb inlet being collapsed and thus the structure is not taking in any rainwater. Conduit has continuous solidified sediment (or chunks of concrete) throughout the pipe for a stretch of 30’, which cannot be removed via vac truck and would need to be mechanically removed. 100’ into the pipe from the downstream end there is sediment buildup that is blocking almost 100% of the water flow. Stormwater is trickling through at best. This blockage can only be removed by removing and replacing the pipe at least at that one spot.System further downstream from current conduit is also not draining. All of it will need to be cleaned out if correct flow is to be reestablished. | 2024-07-24 05:42 | Culvert or Storm Spot Repair |  | fpetrusi | 2024-07-24 05:56 | fpetrusi@Editor | 2024-09-18 20:25 | https://collectornew.dot.state.oh.us/arcgis/rest/services/CULVERTS/Culvert_Inventory_Viewer/MapServer/0/45491/attachments | https://collectornew.dot.state.oh.us/arcgis/rest/services/CULVERTS/Culvert_Inventory_Viewer/MapServer/8/2155740/attachments | https://gis3.dot.state.oh.us/ConduitInventory/index.html?center=-81.746531,41.469632&level=17
12 | CUY | 00090 | 12.973 | 1971462 | SCUYIR00090**C | CUY-90-12.973 | IR |  | 12.973 | 41.4733 | -81.7252 | 2023-12-31 | Active | 1975-01-02 | http://contracts.dot.state.oh.us/common/searchAPI.do?cabinetId=1002&PID_NUM=117881 | Mainline | No |  |  | State DOT | State DOT | A |  | 1 | No | Circular | Corrugated Metal - Pipe | 15 | 15 | 87 |  | Galvanized | 48 | 0 | 15 | Inlet | Manhole | Yes | 9 | No |  |  |  |  | No | No |  |  | 1 |  | \\filestore.dot.state.oh.us\Conduits_Inspection\D12\CUYAHOGA\IR\90\1971462 | See 1975 CUY-90-11.64 sheets 94 and 123 |  |  |  | 117881 | 2028 |  |  |  | 1 |  | Needs Inspected this CY | lmincek2 | 2017-03-16 14:55 | lmincek2 | 2017-03-16 14:55 | [26 empty] | https://collectornew.dot.state.oh.us/arcgis/rest/services/CULVERTS/Culvert_Inventory_Viewer/MapServer/0/45550/attachments |  | https://gis3.dot.state.oh.us/ConduitInventory/index.html?center=-81.725168,41.473341&level=17
12 | CUY | 00090 | 12.218 | 1971463 | SCUYIR00090**C | CUY-90-12.218 | IR |  | 12.218 | 41.4701 | -81.739 | 2023-12-31 | Active | 1975-01-02 | http://contracts.dot.state.oh.us/common/searchAPI.do?cabinetId=1002&PID_NUM=117881 | Mainline | No |  |  | State DOT | State DOT | A | Storm sewer | 1 | No | Circular | Plain or Reinforced Concrete | 18 | 18 | 76 |  | Galvanized | 1 | 45 | 18 | Inlet | Manhole | Yes | 8 | No |  |  |  |  | No | No |  |  | 1 |  | \\filestore.dot.state.oh.us\Conduits_Inspection\D12\CUYAHOGA\IR\90\1971463 | See 1975 CUY-90-11.64 sheets 85 and 108 |  |  |  | 117881 | 2028 | 8 | 2017-06-27 18:24 | 2017 | 12 | Remote inspection |  | lmincek2 | 2017-03-15 17:11 | mmoriart2 | 2020-01-14 18:55 | Remote inspection | 8 | 8 |  | 8 |  |  |  | 8 |  |  | 5 |  | 8 |  |  | 8 | Open - no restriction | The inlet CB, MH and pipe, are obstructed 50% with tufa. | 2017-06-27 18:24 |  |  | wgerber1 | 2017-06-27 18:24 | wgerber1 | 2017-06-27 18:24 | https://collectornew.dot.state.oh.us/arcgis/rest/services/CULVERTS/Culvert_Inventory_Viewer/MapServer/0/87418/attachments | https://collectornew.dot.state.oh.us/arcgis/rest/services/CULVERTS/Culvert_Inventory_Viewer/MapServer/8/127985/attachments | https://gis3.dot.state.oh.us/ConduitInventory/index.html?center=-81.738998,41.470094&level=17
12 | CUY | 00090 | 12.336 | 1971464 | SCUYIR00090**N | CUY-90-12.336 | IR |  |  | 41.4708 | -81.7368 | 2023-12-31 | Active | 1975-01-02 | http://contracts.dot.state.oh.us/common/searchAPI.do?cabinetId=1002&PID_NUM=117881 | Mainline | No |  |  | State DOT | State DOT | A | Trunk sewer | 1 | No | Circular | Plain or Reinforced Concrete | 27 | 27 | 77 |  | Galvanized | 1 | 0 | 27 | Inlet | Manhole | Yes | 8 | No |  |  |  |  | No | No |  |  | 1 |  | \\filestore.dot.state.oh.us\Conduits_Inspection\D12\CUYAHOGA\IR\90\1971464 | See 1975 CUY-90-11.64 sheets 88 and 113. Inv taken at inlet not outlet |  |  |  | 117881 | 2028 | 5 | 2024-08-13 07:31 | 2024 | 12 | Inspection from ends of conduit |  | lmincek2 | 2017-03-16 10:25 | lmincek2 | 2017-03-16 10:25 | Inspection from ends of conduit | 7 | 5 |  | 5 |  |  |  | 5 | 7 | 7 | 4 | 7 | 7 |  | 7 | 5 | Open - no restriction | Upstream end structure has calcium deposits forming at the bottom, blocking most of the inlet opening.Conduit has sediment throughout, and multiple joints appear misaligned. Pipe material looks good. | 2024-08-13 07:31 | Cleaning Drainage Structures |  | fpetrusi | 2024-08-13 07:31 | fpetrusi@Editor | 2024-09-18 12:30 | https://collectornew.dot.state.oh.us/arcgis/rest/services/CULVERTS/Culvert_Inventory_Viewer/MapServer/0/45523/attachments | https://collectornew.dot.state.oh.us/arcgis/rest/services/CULVERTS/Culvert_Inventory_Viewer/MapServer/8/2188838/attachments | https://gis3.dot.state.oh.us/ConduitInventory/index.html?center=-81.736809,41.470758&level=17
12 | CUY | 18119 | 0.405 | 1971465 | SCUYRA18119**C | CUY-18119-0.405 | RA |  |  | 41.4711 | -81.7369 | 2023-12-31 | Active | 1975-01-02 |  | Ramp to the Left | No |  |  | State DOT | State DOT | A | WB Lorain road off ramp | 1 | No | Circular | Plain or Reinforced Concrete | 15 |  | 42 |  | Unprotected | 1 | 0 | 15 | Catch Basin | Catch Basin | Yes | 4 | No |  |  |  |  | No | No |  |  | 1 |  | \\filestore.dot.state.oh.us\Conduits_Inspection\D12\CUYAHOGA\RA\18119\1971465 | See 1975 CUY-90-11.64 sheets 88 and 113. Inv taken at inlet not outlet | [5 empty] | 7 | 2022-09-28 14:30 | 2022 | 12 | Inspection from ends of conduit |  | lmincek2 | 2017-03-16 10:20 | odotonline\jmiller37 | 2022-09-28 14:25 | Inspection from ends of conduit | 7 | 7 |  | 7 |  |  |  | 8 | 8 | 8 | 5 | 8 | 8 |  | 8 | 7 | Open - no restriction | Tufa/sediment in inlet CB obstructing pipe 40% | 2022-09-28 14:30 |  |  | odotonline\jmiller37 | 2022-09-28 14:30 | odotonline\jmiller37 | 2022-09-28 14:30 | https://collectornew.dot.state.oh.us/arcgis/rest/services/CULVERTS/Culvert_Inventory_Viewer/MapServer/0/45521/attachments | https://collectornew.dot.state.oh.us/arcgis/rest/services/CULVERTS/Culvert_Inventory_Viewer/MapServer/8/953223/attachments | https://gis3.dot.state.oh.us/ConduitInventory/index.html?center=-81.736932,41.471079&level=17
12 | CUY | 00090 | 12.369 | 1971466 | SCUYIR00090**N | CUY-90-12.369 | IR |  |  | 41.4708 | -81.7362 | 2023-12-31 | Active | 1975-01-02 | http://contracts.dot.state.oh.us/common/searchAPI.do?cabinetId=1002&PID_NUM=117881 | Mainline | No |  |  | State DOT | State DOT | A | Storm sewer | 1 | No | Circular | Corrugated Metal - Pipe | 15 | 15 | 75 |  | Galvanized | 1 | 0 | 15 | Inlet | Inlet | Yes | 5 | No |  |  |  |  | No | No |  |  | 1 |  | \\filestore.dot.state.oh.us\Conduits_Inspection\D12\CUYAHOGA\IR\90\1971466 | See 1975 CUY-90-11.64 sheets 88 and 114. Inv taken at inlet not outlet |  |  |  | 117881 | 2028 | 8 | 2017-07-14 18:14 | 2017 | 12 | Remote inspection |  | lmincek2 | 2017-03-16 10:38 | lmincek2 | 2017-03-16 10:38 | Remote inspection | 8 | 8 | 8 | 8 |  |  |  | 8 |  |  | 4 |  | 8 |  |  | 8 | Open - no restriction | Both the inlet and outlet CBs are 1/2 full of water. The pipe is obstructed 100% at a isolated location approximately 10' in from the inlet CB. | 2017-07-14 18:14 |  |  | wgerber1 | 2017-07-14 18:14 | mmoriart2@Editor | 2020-03-19 15:04 | https://collectornew.dot.state.oh.us/arcgis/rest/services/CULVERTS/Culvert_Inventory_Viewer/MapServer/0/45526/attachments | https://collectornew.dot.state.oh.us/arcgis/rest/services/CULVERTS/Culvert_Inventory_Viewer/MapServer/8/63264/attachments | https://gis3.dot.state.oh.us/ConduitInventory/index.html?center=-81.736188,41.470846&level=17
12 | CUY | 18119 | 0.508 | 1971467 | SCUYRA18119**C | CUY-18119-0.508 | RA |  |  | 41.4708 | -81.7389 | 2023-12-31 | Active | 1975-01-02 | http://contracts.dot.state.oh.us/common/searchAPI.do?cabinetId=1002&PID_NUM=119612 | Ramp to the Left | No |  |  | State DOT | State DOT | A | WB Lorain off ramp | 1 | No | Circular | Plain or Reinforced Concrete | 15 | 15 | 36 |  |  | 1 | 0 | 15 | Catch Basin | Catch Basin | Yes | 5 | No |  |  |  |  | No | No |  |  | 1 |  | \\filestore.dot.state.oh.us\Conduits_Inspection\D12\CUYAHOGA\RA\18119\1971467 | See 1975 CUY-90-11.64 sheets 85 and 109 |  |  |  | 119612 |  | 6 | 2024-07-23 04:39 | 2024 | 12 | Inspection from ends of conduit |  | lmincek2 | 2017-03-15 17:24 | odotonline\jmiller37 | 2022-09-28 15:14 | Inspection from ends of conduit | 6 | 6 |  | 6 |  |  |  | 6 | 7 | 7 | 2 | 7 | 7 |  | 7 | 6 | Open - no restriction | Conduit material, joints and alignment all look to be in ok shape. More than 50% (and in some spots over 75%) of the conduit’s waterway is blocked by what either looks to be densely compacted sediment that solidified over time, or fresh asphalt that was dumped into the end structures during a construction project from years prior. It cannot be removed with typical cleanup equipment (vac truck) and will need to be mechanically removed or the pipe should be replaced outright. Upstream end structure curb inlet is plugged with dirt and is thus not collecting any rainwater. Upstream end of conduit is over 90% clogged with hardened sediment almost at the very beginning. DELETE THIS COMMENT AFTER COMPLETION: Awaiting pole camera photos to complete inspection. | 2024-07-23 04:39 | Culvert or Storm Spot Repair |  | fpetrusi | 2024-07-23 04:46 | fpetrusi@Editor | 2024-09-18 16:18 | https://collectornew.dot.state.oh.us/arcgis/rest/services/CULVERTS/Culvert_Inventory_Viewer/MapServer/0/45773/attachments | https://collectornew.dot.state.oh.us/arcgis/rest/services/CULVERTS/Culvert_Inventory_Viewer/MapServer/8/2154069/attachments | https://gis3.dot.state.oh.us/ConduitInventory/index.html?center=-81.738894,41.470787&level=17
12 | CUY | 00090 | 12.592 | 1971468 | SCUYIR00090**N | CUY-90-12.592 | IR |  |  | 41.4719 | -81.7321 | 2023-12-31 | Active | 1975-01-02 | http://contracts.dot.state.oh.us/common/searchAPI.do?cabinetId=1002&PID_NUM=117881 | Mainline | No |  |  | State DOT | State DOT | A | Trunk sewer | 1 | No | Circular | Plain or Reinforced Concrete | 15 | 15 | 87 |  | Galvanized | 1.8 | 0 | 15 | Inlet | Inlet | Yes | 7 | No |  |  |  |  | No | No |  |  | 1 |  | \\filestore.dot.state.oh.us\Conduits_Inspection\D12\CUYAHOGA\IR\90\1971468 | See 1975 CUY-90-11.64 sheets 90 and 115. Inv taken at inlet not outlet |  |  |  | 117881 | 2028 | 8 | 2017-06-16 15:22 | 2017 | 12 | Remote inspection |  | lmincek2 | 2017-03-16 11:44 | wgerber1 | 2017-06-16 15:20 | Remote inspection | 8 | 8 |  | 8 |  |  |  | 7 |  |  | 7 |  | 8 |  |  | 8 | Open - no restriction | Minor sediment and debris build up throughout barrel and in inlet CB. | 2017-06-16 15:22 |  |  | wgerber1 | 2017-06-16 15:22 | wgerber1 | 2017-06-16 15:22 | https://collectornew.dot.state.oh.us/arcgis/rest/services/CULVERTS/Culvert_Inventory_Viewer/MapServer/0/48481/attachments | https://collectornew.dot.state.oh.us/arcgis/rest/services/CULVERTS/Culvert_Inventory_Viewer/MapServer/8/132754/attachments | https://gis3.dot.state.oh.us/ConduitInventory/index.html?center=-81.732136,41.471931&level=17
12 | CUY | 00090 | 12.355 | 1971469 | SCUYIR00090**N | CUY-90-12.355 | IR |  |  | 41.4708 | -81.7365 | 2023-12-31 | Active | 1975-01-02 | http://contracts.dot.state.oh.us/common/searchAPI.do?cabinetId=1002&PID_NUM=117881 | Mainline | No |  |  | State DOT | State DOT | A | Storm sewer | 1 | No | Circular | Corrugated Metal - Pipe | 15 | 15 | 100 |  | Galvanized | 1 | 0 | 15 | Inlet | Inlet | Yes | 6 | No |  |  |  |  | No | No |  |  | 1 |  | \\filestore.dot.state.oh.us\Conduits_Inspection\D12\CUYAHOGA\IR\90\1971469 | See 1975 CUY-90-11.64 sheets 88 and 114. Inv taken at inlet not outlet |  |  |  | 117881 | 2028 | 6 | 2024-08-13 07:45 | 2024 | 12 | Remote inspection |  | lmincek2 | 2017-03-16 10:35 | lmincek2 | 2017-03-16 10:35 | Remote inspection | 7 | 6 | 7 | 6 |  |  |  | 5 | 7 | 7 | 4 | 7 | 8 |  | 7 | 6 | Open - no restriction | Downstream end structure has calcium deposit buildup that is blocking the outlet of the pipe and also the inlet of the following pipe in the system. Conduit alignment seems slightly off, as the pipe seems to bend while it is a straight shot between the two end structures. Sediment deposits throughout the pipe, but there is an especially large buildup of sediment near the inlet, which is blocking over 60% of the pipe opening. | 2024-08-13 07:45 | Cleaning Drainage Structures |  | fpetrusi | 2024-08-13 07:45 | fpetrusi@Editor | 2024-09-10 20:45 | https://collectornew.dot.state.oh.us/arcgis/rest/services/CULVERTS/Culvert_Inventory_Viewer/MapServer/0/45525/attachments | https://collectornew.dot.state.oh.us/arcgis/rest/services/CULVERTS/Culvert_Inventory_Viewer/MapServer/8/2188839/attachments | https://gis3.dot.state.oh.us/ConduitInventory/index.html?center=-81.736455,41.470814&level=17
12 | CUY | 00090 | 12.357 | 1971470 | SCUYIR00090**C | CUY-90-12.357 | IR |  | 12.357 | 41.4707 | -81.7364 | 2023-12-31 | Active | 1975-01-02 | http://contracts.dot.state.oh.us/common/searchAPI.do?cabinetId=1002&PID_NUM=117881 | Mainline | No |  |  | State DOT | State DOT | A | Storm sewer | 1 | No | Circular | Corrugated Metal - Pipe | 15 | 15 | 100 |  | Galvanized | 1 | 0 | 15 | Inlet | Inlet | Yes | 5 | No |  |  |  |  | No | No |  |  | 1 |  | \\filestore.dot.state.oh.us\Conduits_Inspection\D12\CUYAHOGA\IR\90\1971470 | See 1975 CUY-90-11.64 sheets 88 and 113. Inv taken at inlet not outlet |  |  |  | 117881 | 2028 |  | 2024-07-30 21:13 | 2024 | 1 | Partial inspection | Needs Inspected this CY | lmincek2 | 2017-03-16 10:49 | lmincek2 | 2017-03-16 10:49 | Partial inspection | [10 empty] | 2 | [5 empty] | Open - no restriction | Conduit is completely inaccessible for inspection as both upstream and downstream structures are full of calcium deposits that are covering both ends of the pipe. This will need to be mechanically removed in order to inspect. There is a good chance that there is more calcium deposits in the pipe itself. So, this pipe may need to be replaced if that is the case. | 2024-07-30 21:13 | Cleaning Drainage Structures |  | fpetrusi | 2024-07-30 21:13 | fpetrusi | 2024-07-30 21:13 | https://collectornew.dot.state.oh.us/arcgis/rest/services/CULVERTS/Culvert_Inventory_Viewer/MapServer/0/45529/attachments | https://collectornew.dot.state.oh.us/arcgis/rest/services/CULVERTS/Culvert_Inventory_Viewer/MapServer/8/2168418/attachments | https://gis3.dot.state.oh.us/ConduitInventory/index.html?center=-81.736419,41.470673&level=17
12 | CUY | 00090 | 12.338 | 1971471 | SCUYIR00090**C | CUY-90-12.338 | IR |  | 12.338 | 41.4706 | -81.7368 | 2023-12-31 | Active | 1975-01-02 | http://contracts.dot.state.oh.us/common/searchAPI.do?cabinetId=1002&PID_NUM=117881 | Mainline | No |  |  | State DOT | State DOT | A | Storm sewer | 1 | No | Circular | Corrugated Metal - Pipe | 21 | 21 | 104 |  | Galvanized | 1 | 0 | 21 | Inlet | Inlet | Yes | 6 | No |  |  |  |  | No | No |  |  | 1 |  | \\filestore.dot.state.oh.us\Conduits_Inspection\D12\CUYAHOGA\IR\90\1971471 | See 1975 CUY-90-11.64 sheets 88 and 113 |  |  |  | 117881 | 2028 | 8 | 2017-07-14 16:34 | 2017 | 12 | Remote inspection |  | lmincek2 | 2017-03-16 10:28 | lmincek2 | 2017-03-16 10:28 | Remote inspection | 8 | 8 | 8 | 8 |  |  |  | 7 |  |  | 4 |  | 8 | 8 |  | 8 | Open - no restriction | Outlet catch basin obstructed 100% with sediment and debris. Inlet catch basin obstructed 50% with sediment and debris . | 2017-07-14 16:34 |  |  | wgerber1 | 2017-07-14 16:35 | mmoriart2@Editor | 2020-03-19 15:12 | https://collectornew.dot.state.oh.us/arcgis/rest/services/CULVERTS/Culvert_Inventory_Viewer/MapServer/0/45524/attachments | https://collectornew.dot.state.oh.us/arcgis/rest/services/CULVERTS/Culvert_Inventory_Viewer/MapServer/8/93496/attachments | https://gis3.dot.state.oh.us/ConduitInventory/index.html?center=-81.736781,41.470618&level=17
12 | CUY | 00090 | 12.967 | 1971472 | SCUYIR00090**N | CUY-90-12.967 | IR |  |  | 41.4741 | -81.7255 | 2023-12-31 | Active | 1975-01-02 | http://contracts.dot.state.oh.us/common/searchAPI.do?cabinetId=1002&PID_NUM=117881 | Mainline | No |  |  | State DOT | State DOT | A | Trunk sewer | 1 | No | Circular | Plain or Reinforced Concrete | 15 | 15 | 88 |  | Galvanized | 2.5 | 5 | 15 | Inlet | Manhole | Yes | 10 | No |  |  |  |  | No | No |  |  | 1 |  | \\filestore.dot.state.oh.us\Conduits_Inspection\D12\CUYAHOGA\IR\90\1971472 | See 1975 CUY-90-11.64 sheets 93 and 118. Inv taken at inlet not outlet |  |  |  | 117881 | 2028 | 7 | 2024-09-25 14:55 | 2024 | 12 | Remote inspection |  | lmincek2 | 2017-03-16 14:43 | odotonline.net\fpetrusi@Admin | 2025-03-24 18:25 | Remote inspection | 7 | 7 |  | 7 |  |  |  | 7 | 7 | 7 | 7 | 7 | 7 |  | 7 | 7 | Open - no restriction | Conduit has hairline fractures in multiple pipe segments, with minor water infiltration through them causing discoloration. No calcium deposits present near cracks or joints as of current inspection. Small amount of water puddling near downstream end of pipe due to deposit formation at point where conduit outlets into downstream end structure. Currently not obstructing waterway too much, but may need to be checked periodically to see if it gets worse. | 2024-09-25 14:55 |  |  | fpetrusi | 2024-09-25 15:00 | fpetrusi | 2024-09-25 15:00 | https://collectorweb.dot.state.oh.us/arcgis/rest/services/CULVERTS/Culvert_Inventory_Viewer/MapServer/0/45545/attachments | https://collectornew.dot.state.oh.us/arcgis/rest/services/CULVERTS/Culvert_Inventory_Viewer/MapServer/8/2247812/attachments | https://gis3.dot.state.oh.us/ConduitInventory/index.html?center=-81.725510,41.474054&level=17
12 | CUY | 18119 | 0.423 | 1971473 | SCUYRA18119**C | CUY-18119-0.423 | RA |  |  | 41.4709 | -81.7373 | 2023-12-31 | Active | 1975-01-02 | http://contracts.dot.state.oh.us/common/searchAPI.do?cabinetId=1002&PID_NUM=119612 | Ramp to the Left | No |  |  | State DOT | State DOT | A | WB Lorain road off ramp | 1 | No | Circular | Plain or Reinforced Concrete | 15 |  | 36 |  |  | 2.3 | 50 | 15 | Catch Basin | Catch Basin | Yes | 4 | No |  |  |  |  | No | No |  |  | 1 |  | \\filestore.dot.state.oh.us\Conduits_Inspection\D12\CUYAHOGA\RA\18119\1971473 | See 1975 CUY-90-11.64 sheets 88 and 113 |  |  |  | 123322 | 2025 | 2 | 2024-07-23 01:01 | 2024 | 1 | Remote inspection | Needs Inspected this CY | lmincek2 | 2017-03-16 11:08 | odotonline\jmiller37 | 2022-09-28 14:58 | Remote inspection | 2 | 7 |  | 7 |  |  |  | 7 | 7 | 7 | 3 | 7 | 7 | 7 | 7 | 2 | Open - no restriction | Conduit and downstream end structure mostly in good shape. However, conduit has a serious waterway blockage at the very beginning of the pipe near the upstream end structure. Over 75% of the conduit is blocked with a mix of sediment and what seems to be layered calcium deposits. This would need to be mechanically removed to create water flow. There is also what looks to be a damaged pipe segment (a hole in the pipe) at the same location as the calcium buildup, these may be related. The hole is approximately 2' wide by 1' high and is at the 2 o'clock position when looking from the downstream end. The location of the damaged pipe segment is approximately in the right shoulder of the off-ramp from I-90W to Lorain Avenue. The short pipe segment that connects the downstream end structure of this conduit with further downstream structures is also clogged and not draining at all. | 2024-07-23 01:01 | Culvert or Storm Spot Repair |  | fpetrusi | 2024-07-23 01:13 | fpetrusi@Editor | 2024-10-03 19:14 | https://collectornew.dot.state.oh.us/arcgis/rest/services/CULVERTS/Culvert_Inventory_Viewer/MapServer/0/45533/attachments | https://collectornew.dot.state.oh.us/arcgis/rest/services/CULVERTS/Culvert_Inventory_Viewer/MapServer/8/2152265/attachments | https://gis3.dot.state.oh.us/ConduitInventory/index.html?center=-81.737254,41.470931&level=17
12 | CUY | 00090 | 12.257 | 1971474 | SCUYIR00090**C | CUY-90-12.257 | IR |  | 12.257 | 41.4701 | -81.7383 | 2023-12-31 | Active | 1975-01-02 | http://contracts.dot.state.oh.us/common/searchAPI.do?cabinetId=1002&PID_NUM=117881 | Mainline | No |  |  | State DOT | State DOT | A | Storm sewer | 1 | No | Circular | Plain or Reinforced Concrete | 15 | 15 | 45 |  | Galvanized | 1.5 | 45 | 15 | Inlet | Inlet | Yes | 4 | No |  |  |  |  | No | No |  |  | 1 |  | \\filestore.dot.state.oh.us\Conduits_Inspection\D12\CUYAHOGA\IR\90\1971474 | See 1975 CUY-90-11.64 sheets 85 and 108 |  |  |  | 117881 | 2028 | 8 | 2017-06-27 17:47 | 2017 | 12 | Remote inspection |  | lmincek2 | 2017-03-15 17:07 | wgerber1 | 2017-06-27 17:45 | Remote inspection | 8 | 8 |  | 8 |  |  |  | 8 |  |  | 5 |  | 8 |  |  | 8 | Open - no restriction | Outlet and inlet CBS, along with pipe, are obstructed approximately 50% with tufa. | 2017-06-27 17:47 |  |  | wgerber1 | 2017-06-27 17:48 | wgerber1 | 2017-06-27 17:48 | https://collectornew.dot.state.oh.us/arcgis/rest/services/CULVERTS/Culvert_Inventory_Viewer/MapServer/0/49012/attachments | https://collectornew.dot.state.oh.us/arcgis/rest/services/CULVERTS/Culvert_Inventory_Viewer/MapServer/8/117405/attachments | https://gis3.dot.state.oh.us/ConduitInventory/index.html?center=-81.738252,41.470126&level=17
12 | CUY | 00090 | 12.913 | 1971475 | SCUYIR00090**C | CUY-90-12.913 | IR |  | 12.913 | 41.4731 | -81.7263 | 2023-12-31 | Active | 1975-01-02 | http://contracts.dot.state.oh.us/common/searchAPI.do?cabinetId=1002&PID_NUM=117881 | Mainline | No |  |  | State DOT | State DOT | A | Storm sewer | 1 | No | Circular | Corrugated Metal - Pipe | 15 | 15 | 84 |  | Galvanized | 1.6 | 0 | 15 | Inlet | Inlet | Yes | 6 | No |  |  |  |  | No | No |  |  | 1 |  | \\filestore.dot.state.oh.us\Conduits_Inspection\D12\CUYAHOGA\IR\90\1971475 | See 1975 CUY-90-11.64 sheets 94 and 116 |  |  |  | 117881 | 2028 | 6 | 2024-07-12 09:12 | 2024 | 12 | Remote inspection |  | lmincek2 | 2017-03-16 14:50 | lmincek2 | 2017-03-16 14:50 | Remote inspection | 7 | 7 | 7 | 6 |  |  |  | 6 | 7 | 7 | 7 | 7 | 7 | 7 | 7 | 6 | Open - no restriction | Recommend cleaning upstream structure to establish flow. Conduit in good shape with only minor joint misalignment in one spot. Minor sediment deposits at conduit invert from outlet end to about 30’ into the conduit, and then again from about 65’ in all the way to the upstream structure. | 2024-07-12 09:12 | Cleaning Drainage Structures | 60 | fpetrusi | 2024-07-12 09:13 | fpetrusi@Editor | 2024-09-18 15:41 | https://collectornew.dot.state.oh.us/arcgis/rest/services/CULVERTS/Culvert_Inventory_Viewer/MapServer/0/45549/attachments | https://collectornew.dot.state.oh.us/arcgis/rest/services/CULVERTS/Culvert_Inventory_Viewer/MapServer/8/2134766/attachments | https://gis3.dot.state.oh.us/ConduitInventory/index.html?center=-81.726337,41.473148&level=17
12 | CUY | 00090 | 12.226 | 1971476 | SCUYIR00090**N | CUY-90-12.226 | IR |  |  | 41.4707 | -81.7389 | 2023-12-31 | Active | 1975-01-02 | http://contracts.dot.state.oh.us/common/searchAPI.do?cabinetId=1002&PID_NUM=117881 | Mainline | No |  |  | State DOT | State DOT | A | Storm sewer | 1 | No | Circular | Plain or Reinforced Concrete | 24 | 24 | 132 |  | Unprotected | 1 | 30 | 24 | Inlet | Inlet | Yes | 10 | No |  |  |  |  | No | No |  |  | 1 |  | \\filestore.dot.state.oh.us\Conduits_Inspection\D12\CUYAHOGA\IR\90\1971476 | See 1975 CUY-90-11.64 sheets 85 and 109 |  |  |  | 117881 | 2028 | 8 | 2017-06-26 14:09 | 2017 | 12 | Remote inspection |  | lmincek2 | 2017-03-15 17:19 | wgerber1 | 2017-06-26 14:06 | Remote inspection | 8 | 8 |  | 8 |  |  |  | 8 |  |  | 8 |  | 8 |  |  | 8 | Open - no restriction | Minor tufa build up in outlet CB. | 2017-06-26 14:09 |  |  | wgerber1 | 2017-06-26 14:09 | wgerber1 | 2017-06-26 14:09 | https://collectornew.dot.state.oh.us/arcgis/rest/services/CULVERTS/Culvert_Inventory_Viewer/MapServer/0/48824/attachments | https://collectornew.dot.state.oh.us/arcgis/rest/services/CULVERTS/Culvert_Inventory_Viewer/MapServer/8/99663/attachments | https://gis3.dot.state.oh.us/ConduitInventory/index.html?center=-81.738945,41.470651&level=17
12 | CUY | 00090 | 12.217 | 1971477 | SCUYIR00090**C | CUY-90-12.217 | IR |  | 12.217 | 41.4703 | -81.7391 | 2023-12-31 | Active | 1975-01-02 | http://contracts.dot.state.oh.us/common/searchAPI.do?cabinetId=1002&PID_NUM=117881 | Mainline | No |  |  | State DOT | State DOT | A | Storm sewer | 1 | No | Circular | Plain or Reinforced Concrete | 21 | 21 | 70 |  | Galvanized | 1 | 0 | 21 | Inlet | Inlet | Yes | 13 | No |  |  |  |  | No | No |  |  | 1 |  | \\filestore.dot.state.oh.us\Conduits_Inspection\D12\CUYAHOGA\IR\90\1971477 | See 1975 CUY-90-11.64 sheets 85 and 109 |  |  |  | 117881 | 2028 | 8 | 2017-06-27 17:23 | 2017 | 12 | Remote inspection |  | lmincek2 | 2017-03-15 17:16 | wgerber1 | 2017-06-27 17:21 | Remote inspection | 8 | 8 |  | 8 |  |  |  | 8 |  |  | 8 |  | 8 |  |  | 8 | Open - no restriction | Minor tufa build up in both the inlet and outlet CB. | 2017-06-27 17:23 |  |  | wgerber1 | 2017-06-27 17:23 | wgerber1 | 2017-06-27 17:23 | https://collectornew.dot.state.oh.us/arcgis/rest/services/CULVERTS/Culvert_Inventory_Viewer/MapServer/0/48997/attachments | https://collectornew.dot.state.oh.us/arcgis/rest/services/CULVERTS/Culvert_Inventory_Viewer/MapServer/8/145026/attachments | https://gis3.dot.state.oh.us/ConduitInventory/index.html?center=-81.739069,41.470303&level=17
12 | CUY | 00090 | 12.73 | 1971480 | SCUYIR00090**N | CUY-90-12.730 | IR |  |  | 41.4726 | -81.7297 | 2023-12-31 | Active | 1975-01-02 | http://contracts.dot.state.oh.us/common/searchAPI.do?cabinetId=1002&PID_NUM=117881 | Mainline | No |  |  | State DOT | State DOT | A | Storm sewer | 1 | No | Circular | Plain or Reinforced Concrete | 15 | 15 | 83 |  | Galvanized | 1.3 | 0 | 15 | Inlet | Inlet | Yes | 3 | No |  |  |  |  | No | No |  |  | 1 |  | \\filestore.dot.state.oh.us\Conduits_Inspection\D12\CUYAHOGA\IR\90\1971480 | See 1975 CUY-90-11.64 sheets 90 and 115 |  |  |  | 117881 | 2028 | 8 | 2017-06-16 14:05 | 2017 | 12 | Remote inspection |  | lmincek2 | 2017-03-16 12:41 | wgerber1 | 2017-06-16 14:03 | Remote inspection | 8 | 8 |  | 8 |  |  |  | 7 |  |  | 7 |  | 8 | 8 |  | 8 | Open - no restriction | Isolated area of garbage in pipe. Minor damage to roof of curb inlet CB. | 2017-06-16 14:05 |  |  | wgerber1 | 2017-06-16 14:05 | wgerber1 | 2017-06-16 14:05 | https://collectornew.dot.state.oh.us/arcgis/rest/services/CULVERTS/Culvert_Inventory_Viewer/MapServer/0/48479/attachments | https://collectornew.dot.state.oh.us/arcgis/rest/services/CULVERTS/Culvert_Inventory_Viewer/MapServer/8/128375/attachments | https://gis3.dot.state.oh.us/ConduitInventory/index.html?center=-81.729685,41.472646&level=17
12 | CUY | 00090 | 12.724 | 1971481 | SCUYIR00090**C | CUY-90-12.724 | IR |  | 168.554 | 41.4715 | -81.7293 | 2023-12-31 | Active | 1975-01-02 | http://contracts.dot.state.oh.us/common/searchAPI.do?cabinetId=1002&PID_NUM=117881 | Mainline | No |  |  | State DOT | State DOT | A | Ditch | 1 | Yes | Circular | Plain or Reinforced Concrete | 15 | 15 | 165 |  | Galvanized | 1 | 0 | 15 | Inlet | Half Height Concrete Headwall | Yes | 10 | No |  |  |  |  | No | No |  |  | 1 |  | \\filestore.dot.state.oh.us\Conduits_Inspection\D12\CUYAHOGA\IR\90\1971481 | See 1975 CUY-90-11.64 sheets 91 and 116 |  |  |  | 117881 | 2028 | 7 | 2024-07-10 07:21 | 2024 | 12 | Remote inspection |  | lmincek2 | 2017-03-16 13:00 | fpetrusi@Editor | 2024-09-18 19:30 | Remote inspection | 7 | 7 |  | 7 |  |  | 6 | 5 | 7 | 7 | 6 | 7 | 5 | 7 | 7 | 7 | Open - no restriction | Upstream end structure has its curb inlet plugged up.Pavement in vicinity of conduit is showing larger than usual transverse cracks about 7’ to either side of the conduit. Crack to the east has created a slight divot in the second from the right lane of 90E. Longitudinal crack along edge paint-line connects the 2 transverse cracks and continues on. Conduit looks to be in good shape, but has solidified sediment buildup in spots. This will cause more debris and trash to accumulate in that area unless dealt with. Recommend replacement of pipe if solid debris cannot be removed. | 2024-07-10 07:21 | Culvert or Storm Spot Repair |  | fpetrusi | 2024-07-10 07:30 | fpetrusi | 2024-09-18 19:38 | https://collectornew.dot.state.oh.us/arcgis/rest/services/CULVERTS/Culvert_Inventory_Viewer/MapServer/0/45536/attachments | https://collectornew.dot.state.oh.us/arcgis/rest/services/CULVERTS/Culvert_Inventory_Viewer/MapServer/8/2127016/attachments | https://gis3.dot.state.oh.us/ConduitInventory/index.html?center=-81.729307,41.471466&level=17
12 | CUY | 00090 | 12.371 | 1971482 | SCUYIR00090**C | CUY-90-12.371 | IR |  | 12.371 | 41.4707 | -81.7361 | 2023-12-31 | Active | 1975-01-02 | http://contracts.dot.state.oh.us/common/searchAPI.do?cabinetId=1002&PID_NUM=117881 | Mainline | No |  |  | State DOT | State DOT | A | Storm sewer | 1 | No | Circular | Corrugated Metal - Pipe | 15 | 15 | 75 |  | Galvanized | 1 | 0 | 15 | Half Height Concrete Headwall | Half Height Concrete Headwall | No | 5 | No |  |  |  |  | No | No |  |  | 1 |  | \\filestore.dot.state.oh.us\Conduits_Inspection\D12\CUYAHOGA\IR\90\1971482 | See 1975 CUY-90-11.64 sheets 88 and 113. Inv taken at inlet not outlet |  |  |  | 117881 | 2028 |  | 2024-06-26 07:51 | 2024 | 1 | Partial inspection | Needs Inspected this CY | lmincek2 | 2017-03-16 10:51 | lmincek2 | 2017-03-16 10:51 | Partial inspection | [7 empty] | 4 |  |  | 2 |  | 7 |  | 7 |  | Open - no restriction | Both upstream and downstream structures have serious calcium deposit buildup that are restricting all flow. Deposits and other debris are also visible inside the small section of pipe that is observable. Mechanical removal of said deposits will be required before further inspections can be performed. Due to the calcium deposits inside the pipe, which cannot be removed with a vac truck, this pipe will likely need to be removed and replaced to establish flow in this system. | 2024-06-26 07:51 | Cleaning Drainage Structures |  | fpetrusi | 2024-06-26 07:51 | fpetrusi@Editor | 2024-08-29 20:45 | https://collectornew.dot.state.oh.us/arcgis/rest/services/CULVERTS/Culvert_Inventory_Viewer/MapServer/0/45530/attachments | https://collectornew.dot.state.oh.us/arcgis/rest/services/CULVERTS/Culvert_Inventory_Viewer/MapServer/8/2108155/attachments | https://gis3.dot.state.oh.us/ConduitInventory/index.html?center=-81.736149,41.470705&level=17
12 | CUY | 00090 | 12.371 | 1971483 | SCUYIR00090**C | CUY-90-12.371 | IR |  | 12.371 | 41.4704 | -81.7361 | 2023-12-31 | Active | 1975-01-02 | http://contracts.dot.state.oh.us/common/searchAPI.do?cabinetId=1002&PID_NUM=117881 | Mainline | No |  |  | State DOT | State DOT | A | Storm sewer | 1 | No | Circular | Corrugated Metal - Pipe | 15 | 15 | 102 |  | Galvanized | 1 | 0 | 15 | Inlet | Inlet | Yes | 5 | No |  |  |  |  | No | No |  |  | 1 |  | \\filestore.dot.state.oh.us\Conduits_Inspection\D12\CUYAHOGA\IR\90\1971483 | See 1975 CUY-90-11.64 sheets 88 and 113. Inv taken at inlet not outlet |  |  |  | 117881 | 2028 |  | 2020-11-13 17:33 | 2020 | 1 | Partial inspection | Needs Inspected this CY | lmincek2 | 2017-03-16 10:54 | lmincek2 | 2017-03-16 10:54 | Partial inspection | [10 empty] | 4 |  | 8 | 8 |  |  | Open - no restriction | Inlet CB buried with up to 12” of dirt on top of lid. Outlet CB obstructed with tufa and debris. TTS # 39140 | 2020-11-13 17:33 |  |  | jmiller37 | 2020-11-13 17:33 | jmiller37 | 2020-11-16 16:39 | https://collectornew.dot.state.oh.us/arcgis/rest/services/CULVERTS/Culvert_Inventory_Viewer/MapServer/0/45531/attachments | https://collectornew.dot.state.oh.us/arcgis/rest/services/CULVERTS/Culvert_Inventory_Viewer/MapServer/8/88423/attachments | https://gis3.dot.state.oh.us/ConduitInventory/index.html?center=-81.736100,41.470447&level=17
12 | CUY | 00090 | 12.601 | 1971484 | SCUYIR00090**C | CUY-90-12.601 | IR |  | 12.601 | 41.471 | -81.7317 | 2023-12-31 | Active | 1975-01-02 | http://contracts.dot.state.oh.us/common/searchAPI.do?cabinetId=1002&PID_NUM=117881 | Mainline | No |  |  | State DOT | State DOT | A | Ditch | 1 | No | Circular | Corrugated Metal - Pipe | 15 | 15 | 132 |  | Galvanized | 5.6 | 0 | 15 | Inlet | Half Height Concrete Headwall | Yes | 6 | No |  |  |  |  | No | No |  |  | 1 |  | \\filestore.dot.state.oh.us\Conduits_Inspection\D12\CUYAHOGA\IR\90\1971484 | We 1975 CUY-90-11.64 sheets 91 and 116 |  |  |  | 117881 | 2028 | 7 | 2024-07-10 04:02 | 2024 | 12 | Remote inspection |  | lmincek2 | 2017-03-16 12:55 | lmincek2 | 2017-03-16 12:55 | Remote inspection | 7 | 7 | 7 | 7 |  |  |  | 4 | 7 | 7 | 4 | 7 | 7 | 7 | 7 | 7 | Open - no restriction | Upstream end structure has a protruding bulge that may either be solidified debris, or a partially collapsed brick wall of the structure. A top view photo of the bulge is provided, although it is difficult to distinguish what is what, as the entire structure is covered in black organic matter. Organic matter covering walls of structure is making it difficult to distinguish. More debris is blocking the bottom half of the pipe opening, creating a roughly 50% waterway blockage. Upstream end structure also has a 1/2" wide vertical crack down the wall with some visible groundwater infiltration. Recommend replacing structure. | 2024-07-10 04:02 | Drainage Structure Repair |  | fpetrusi | 2024-07-10 04:06 | fpetrusi | 2024-09-18 19:16 | https://collectornew.dot.state.oh.us/arcgis/rest/services/CULVERTS/Culvert_Inventory_Viewer/MapServer/0/45535/attachments | https://collectornew.dot.state.oh.us/arcgis/rest/services/CULVERTS/Culvert_Inventory_Viewer/MapServer/8/2126615/attachments | https://gis3.dot.state.oh.us/ConduitInventory/index.html?center=-81.731697,41.471033&level=17
12 | CUY | 00090 | 12.882 | 1971485 | SCUYIR00090**N | CUY-90-12.882 | IR |  |  | 41.4735 | -81.727 | 2023-12-31 | Active | 1975-01-02 | http://contracts.dot.state.oh.us/common/searchAPI.do?cabinetId=1002&PID_NUM=117881 | Mainline | No |  |  | State DOT | State DOT | A | Trunk sewer | 1 | No | Circular | Corrugated Metal - Pipe | 15 | 15 | 87 |  | Galvanized | 1.7 | 0 | 15 | Inlet | Manhole | Yes | 9 | No |  |  |  |  | No | No |  |  | 1 |  | \\filestore.dot.state.oh.us\Conduits_Inspection\D12\CUYAHOGA\IR\90\1971485 | See 1975 CUY-90-11.64 sheets 93 and 116. Inv taken at inlet not outlet |  |  |  | 117881 | 2028 | 6 | 2024-06-27 05:17 | 2024 | 12 | Remote inspection |  | lmincek2 | 2017-03-16 14:46 | lmincek2 | 2017-03-16 14:46 | Remote inspection | 6 | 6 | 6 | 6 |  |  |  | 7 | 6 | 6 | 2 | 6 | 6 | 7 | 7 | 6 | Open - no restriction | Conduit was televised from downstream structure. Trash and debris from the upstream structure have solidified into a hard mass, 1' into the pipe, that cannot be removed. Pipe is in ok shape, but has solidified debris blocking the waterway throughout the entire conduit. A small segment of pipe immediately by the upstream structure will likely need to be removed and replaced in order to establish flow to this system. | 2024-06-27 05:17 | Culvert or Storm Spot Repair |  | fpetrusi | 2024-06-27 05:20 | fpetrusi | 2024-09-18 12:49 | https://collectornew.dot.state.oh.us/arcgis/rest/services/CULVERTS/Culvert_Inventory_Viewer/MapServer/0/45546/attachments | https://collectornew.dot.state.oh.us/arcgis/rest/services/CULVERTS/Culvert_Inventory_Viewer/MapServer/8/2109395/attachments | https://gis3.dot.state.oh.us/ConduitInventory/index.html?center=-81.726955,41.473472&level=17
12 | CUY | 00090 | 12.428 | 1971486 | SCUYIR00090**C | CUY-90-12.428 | IR |  | 12.428 | 41.4709 | -81.7351 | 2023-12-31 | Active | 1975-01-02 | http://contracts.dot.state.oh.us/common/searchAPI.do?cabinetId=1002&PID_NUM=117881 | Mainline | No |  |  | State DOT | State DOT | A | Storm sewer | 1 | No | Circular | Corrugated Metal - Pipe | 15 | 15 | 96 |  | Galvanized | 1 | 0 | 15 | Inlet | Inlet | Yes | 6 | No |  |  |  |  | No | No |  |  | 1 |  | \\filestore.dot.state.oh.us\Conduits_Inspection\D12\CUYAHOGA\IR\90\1971486 | See 1975 CUY-90-11.64 sheets 88 and 114 |  |  |  | 117881 | 2028 | 5 | 2024-07-09 03:48 | 2024 | 12 | Inspection from ends of conduit |  | lmincek2 | 2017-03-16 11:14 | lmincek2 | 2017-03-16 11:14 | Inspection from ends of conduit | 7 | 5 | 5 | 5 |  |  |  | 6 | 7 | 7 | 2 |  | 7 |  | 7 | 5 | Open - no restriction | Conduit has minor joint misalignment making the conduit snake slightly. Upstream end of conduit is completely clogged with trash and super compacted sediment which is not allowing any water to flow to downstream end structure. Blockage would have to be mechanically removed.Downstream end structure has concrete pad which has partially collapsed at the face of curb pinching inlet to downstream end structure. | 2024-07-09 03:48 | Cleaning Drainage Structures |  | fpetrusi | 2024-07-09 03:51 | fpetrusi@Editor | 2024-09-18 18:00 | https://collectornew.dot.state.oh.us/arcgis/rest/services/CULVERTS/Culvert_Inventory_Viewer/MapServer/0/45534/attachments | https://collectornew.dot.state.oh.us/arcgis/rest/services/CULVERTS/Culvert_Inventory_Viewer/MapServer/8/2121325/attachments | https://gis3.dot.state.oh.us/ConduitInventory/index.html?center=-81.735070,41.470858&level=17
12 | CUY | 00090 | 12.804 | 1971487 | SCUYIR00090**N | CUY-90-12.804 | IR |  |  | 41.4731 | -81.7284 | 2023-12-31 | Active | 1975-01-02 | http://contracts.dot.state.oh.us/common/searchAPI.do?cabinetId=1002&PID_NUM=117881 | Mainline | No |  |  | State DOT | State DOT | A | Trunk sewer | 1 | No | Circular | Plain or Reinforced Concrete | 15 | 15 | 85 |  | Galvanized | 1.3 | 0 | 15 | Inlet | Inlet | Yes | 3 | No |  |  |  |  | No | No |  |  | 1 |  | \\filestore.dot.state.oh.us\Conduits_Inspection\D12\CUYAHOGA\IR\90\1971487 | See 1975 CUY-90-11.64 sheets 90 and 115 |  |  |  | 117881 | 2028 | 8 | 2017-06-16 13:33 | 2017 | 12 | Remote inspection |  | lmincek2 | 2017-03-16 12:45 | wgerber1 | 2017-06-16 13:30 | Remote inspection | 8 | 8 |  | 8 |  |  |  | 8 |  |  | 4 |  | 8 |  |  | 8 | Open - no restriction | Inlet CB full of sediment and debris blocking outlet of pipe 100%. | 2017-06-16 13:33 |  |  | wgerber1 | 2017-06-16 13:33 | wgerber1 | 2017-06-16 13:33 | https://collectornew.dot.state.oh.us/arcgis/rest/services/CULVERTS/Culvert_Inventory_Viewer/MapServer/0/48477/attachments | https://collectornew.dot.state.oh.us/arcgis/rest/services/CULVERTS/Culvert_Inventory_Viewer/MapServer/8/130779/attachments | https://gis3.dot.state.oh.us/ConduitInventory/index.html?center=-81.728416,41.473130&level=17
12 | CUY | 00090 | 12.524 | 1971488 | SCUYIR00090**N | CUY-90-12.524 | IR |  |  | 41.4714 | -81.7333 | 2023-12-31 | Active | 1975-01-02 | http://contracts.dot.state.oh.us/common/searchAPI.do?cabinetId=1002&PID_NUM=117881 | Mainline | No |  |  | State DOT | State DOT | A | Trunk sewer | 1 | No | Circular | Plain or Reinforced Concrete | 15 | 15 | 86 |  | Galvanized | 1.5 | 0 | 15 | Half Height Concrete Headwall | Half Height Concrete Headwall | No | 5 | No |  |  |  |  | No | No |  |  | 1 |  | \\filestore.dot.state.oh.us\Conduits_Inspection\D12\CUYAHOGA\IR\90\1971488 | See 1975 CUY-90-11.64 sheets 88 and 114. Inv taken at inlet not outlet |  |  |  | 117881 | 2028 | 8 | 2017-06-16 16:27 | 2017 | 12 | Remote inspection |  | lmincek2 | 2017-03-16 11:40 | wgerber1 | 2017-06-16 16:23 | Remote inspection | 8 | 8 |  | 8 |  |  |  | 7 |  |  | 6 |  | 8 |  |  | 8 | Open - no restriction | Concrete roof of outlet CB spalled with exposed rusted rebar along curb edge. Approximately 10% tufa build up throughout pipe barrel. | 2017-06-16 16:27 |  |  | wgerber1 | 2017-06-16 16:27 | wgerber1 | 2017-06-16 16:27 | https://collectornew.dot.state.oh.us/arcgis/rest/services/CULVERTS/Culvert_Inventory_Viewer/MapServer/0/48483/attachments | https://collectornew.dot.state.oh.us/arcgis/rest/services/CULVERTS/Culvert_Inventory_Viewer/MapServer/8/119841/attachments | https://gis3.dot.state.oh.us/ConduitInventory/index.html?center=-81.733268,41.471382&level=17
12 | CUY | 00090 | 12.425 | 1971489 | SCUYIR00090**N | CUY-90-12.425 | IR |  |  | 41.471 | -81.7351 | 2023-12-31 | Active | 1975-01-02 | http://contracts.dot.state.oh.us/common/searchAPI.do?cabinetId=1002&PID_NUM=117881 | Mainline | No |  |  | State DOT | State DOT | A | Trunk sewer | 1 | No | Circular | Plain or Reinforced Concrete | 15 | 15 | 106 |  |  |  | 0 | 15 | Half Height Concrete Headwall | Half Height Concrete Headwall | No | 3 | No |  |  |  |  | No | No |  |  | 1 |  | \\filestore.dot.state.oh.us\Conduits_Inspection\D12\CUYAHOGA\IR\90\1971489 | See 1975 CUY-90-11.64 sheets 88 and 114. Inv taken at inlet not outlet |  |  |  | 117881 | 2028 | 8 | 2017-06-16 16:59 | 2017 | 12 | Remote inspection |  | lmincek2 | 2017-03-16 11:17 | wgerber1 | 2017-06-16 16:57 | Remote inspection | 8 | 8 |  | 8 |  |  |  | 7 |  |  | 5 |  | 8 | 8 |  | 8 | Open - no restriction | Debris throughout pipe barrel causing pipe to remain 1/2 full of water at all times. Loose mortar in inlet CB. | 2017-06-16 16:59 |  |  | wgerber1 | 2017-06-16 16:59 | mmoriart2@Editor | 2020-03-20 16:28 | https://collectornew.dot.state.oh.us/arcgis/rest/services/CULVERTS/Culvert_Inventory_Viewer/MapServer/0/48484/attachments | https://collectornew.dot.state.oh.us/arcgis/rest/services/CULVERTS/Culvert_Inventory_Viewer/MapServer/8/98987/attachments | https://gis3.dot.state.oh.us/ConduitInventory/index.html?center=-81.735127,41.470994&level=17
12 | CUY | 00090 | 12.37 | 1971490 | SCUYIR00090**N | CUY-90-12.370 | IR |  |  | 41.4711 | -81.7362 | 2023-12-31 | Active | 1975-01-02 |  | Mainline | No |  |  | State DOT | State DOT | A | Trunk sewer | 1 | No | Circular | Corrugated Metal - Pipe | 21 | 21 | 78 |  | Galvanized | 12.3 | 0 | 21 | Inlet | Other | Yes | 10 | No |  |  |  |  | No | No |  |  | 1 |  | \\filestore.dot.state.oh.us\Conduits_Inspection\D12\CUYAHOGA\IR\90\1971490 | See 1975 CUY-90-11.64 sheets 88 and 113. Blind tie in at trunk sewer | [5 empty] | 8 | 2017-07-14 18:05 | 2017 | 12 | Remote inspection |  | lmincek2 | 2017-03-16 10:44 | lmincek2 | 2017-03-16 10:44 | Remote inspection | 8 | 8 | 8 | 8 |  |  |  | 8 |  |  | 8 |  | 8 |  |  | 8 | Open - no restriction | Minor hairline cracking throughout barrel. | 2017-07-14 18:05 |  |  | wgerber1 | 2017-07-14 18:06 | mmoriart2@Editor | 2020-03-19 15:00 | https://collectornew.dot.state.oh.us/arcgis/rest/services/CULVERTS/Culvert_Inventory_Viewer/MapServer/0/45527/attachments | https://collectornew.dot.state.oh.us/arcgis/rest/services/CULVERTS/Culvert_Inventory_Viewer/MapServer/8/89433/attachments | https://gis3.dot.state.oh.us/ConduitInventory/index.html?center=-81.736227,41.471055&level=17
12 | CUY | 00090 | 12.687 | 1971491 | SCUYIR00090**N | CUY-90-12.687 | IR |  |  | 41.4724 | -81.7304 | 2023-12-31 | Active | 1975-01-02 | http://contracts.dot.state.oh.us/common/searchAPI.do?cabinetId=1002&PID_NUM=117881 | Mainline | No |  |  | State DOT | State DOT | A | Storm sewer | 1 | No | Circular | Plain or Reinforced Concrete | 15 | 15 | 83 |  | Galvanized | 1.2 | 0 | 15 | Inlet | Inlet | Yes | 5 | No |  |  |  |  | No | No |  |  | 1 |  | \\filestore.dot.state.oh.us\Conduits_Inspection\D12\CUYAHOGA\IR\90\1971491 | See 1975 CUY-90-11.64 sheets 90 and 115. |  |  |  | 117881 | 2028 | 8 | 2017-06-16 14:35 | 2017 | 12 | Remote inspection |  | lmincek2 | 2017-03-16 12:37 | wgerber1 | 2017-06-16 14:29 | Remote inspection | 8 | 8 |  | 8 |  |  |  | 7 |  |  | 5 |  | 8 | 6 |  | 8 | Open - no restriction | Minor guardrail damage. Inlet CB 1/2 full of sediment and debris-outlet CB 3/4 full of sediment and debris. Pipe 1/2 to 3/4 full of sediment and debris. CBs have minor damage to concrete roofs. | 2017-06-16 14:35 |  |  | wgerber1 | 2017-06-16 14:35 | wgerber1 | 2017-06-16 14:35 | https://collectornew.dot.state.oh.us/arcgis/rest/services/CULVERTS/Culvert_Inventory_Viewer/MapServer/0/48480/attachments | https://collectornew.dot.state.oh.us/arcgis/rest/services/CULVERTS/Culvert_Inventory_Viewer/MapServer/8/143202/attachments | https://gis3.dot.state.oh.us/ConduitInventory/index.html?center=-81.730441,41.472398&level=17
12 | CUY | 00090 | 13.271 | 1971501 | SCUYIR00090**C | CUY-90-13.271 | IR |  | 13.271 | 41.4747 | -81.7199 | 2023-12-31 | Active | 1975-01-02 | http://contracts.dot.state.oh.us/common/searchAPI.do?cabinetId=1002&PID_NUM=117881 | Mainline | No |  |  | State DOT | State DOT | A | Storm sewer | 1 | No | Circular | Plain or Reinforced Concrete | 15 | 15 | 57 |  | Galvanized | 1 | 0 | 15 | Inlet | Manhole | Yes | 7 | No |  |  |  |  | No | No |  |  | 1 |  | \\filestore.dot.state.oh.us\Conduits_Inspection\D12\CUYAHOGA\IR\90\1971501 | See 1975 CUY-90-11.64 sheets 96 and 118. Inv taken at inlet not outlet |  |  |  | 117881 | 2028 | 8 | 2017-07-17 14:46 | 2017 | 12 | Remote inspection |  | lmincek2 | 2017-03-20 12:12 | wgerber1 | 2017-07-17 14:43 | Remote inspection | 8 | 8 |  | 8 |  |  |  | 8 |  |  | 4 |  | 8 |  |  | 8 | Open - no restriction | Inlet CB obstructed 100%. Water flows across the exit ramp as a result. Pipe obstructed 100%. | 2017-07-17 14:46 |  |  | wgerber1 | 2017-07-17 14:46 | wgerber1 | 2018-12-21 15:34 | https://collectornew.dot.state.oh.us/arcgis/rest/services/CULVERTS/Culvert_Inventory_Viewer/MapServer/0/49482/attachments | https://collectornew.dot.state.oh.us/arcgis/rest/services/CULVERTS/Culvert_Inventory_Viewer/MapServer/8/21972/attachments | https://gis3.dot.state.oh.us/ConduitInventory/index.html?center=-81.719948,41.474673&level=17
12 | CUY | 00090 | 13.432 | 1971502 | SCUYIR00090**C | CUY-90-13.432 | IR |  | 13.432 | 41.475 | -81.7169 | 2023-12-31 | Active | 1970-01-02 | http://contracts.dot.state.oh.us/common/searchAPI.do?cabinetId=1002&PID_NUM=117881 | Mainline | No |  |  | State DOT | State DOT | A | Storm sewer | 1 | No | Circular | Corrugated Metal - Pipe | 15 | 15 | 82 |  | Galvanized | 2.2 | 0 | 15 | Inlet | Inlet | Yes | 4 | No |  |  |  |  | No | No |  |  | 1 |  | \\filestore.dot.state.oh.us\Conduits_Inspection\D12\CUYAHOGA\IR\90\1971502 | See 1970 CUY-90-13.33 sheets 51 and 57 |  |  |  | 117881 | 2028 | 6 | 2019-09-30 17:40 | 2019 | 12 | Inspection from ends of conduit |  | lmincek2 | 2017-03-21 11:06 | lmincek2 | 2017-03-21 11:06 | Inspection from ends of conduit | 6 | 6 | 6 | 6 |  |  |  | 2 |  |  | 4 |  | 8 |  |  | 6 | Open - no restriction | Both the inlet and outlet CBs are obstructed 100% with sediment and debris. | 2019-09-30 17:40 |  |  | mboerio2 | 2019-10-03 10:55 | mmoriart2@Editor | 2020-03-03 11:58 | https://collectornew.dot.state.oh.us/arcgis/rest/services/CULVERTS/Culvert_Inventory_Viewer/MapServer/0/45699/attachments | https://collectornew.dot.state.oh.us/arcgis/rest/services/CULVERTS/Culvert_Inventory_Viewer/MapServer/8/111262/attachments | https://gis3.dot.state.oh.us/ConduitInventory/index.html?center=-81.716899,41.474997&level=17
12 | CUY | 00090 | 13.371 | 1971503 | SCUYIR00090**N | CUY-90-13.371 | IR |  |  | 41.4752 | -81.718 | 2023-12-31 | Active | 1965-01-02 | http://contracts.dot.state.oh.us/common/searchAPI.do?cabinetId=1002&PID_NUM=117881 | Mainline | No |  |  | State DOT | State DOT | A | Storm sewer | 1 | No | Circular | Corrugated Metal - Pipe | 15 | 15 | 74 |  | Galvanized | 1 | 0 | 15 | Inlet | Inlet | Yes | 4 | No |  |  |  |  | No | No |  |  | 1 |  | \\filestore.dot.state.oh.us\Conduits_Inspection\D12\CUYAHOGA\IR\90\1971503 | See 1965 CUY-90-11.64 sheets 96 and 122 |  |  |  | 117881 | 2028 |  | 2024-08-13 03:50 | 2024 | 1 | Partial inspection | Needs Inspected this CY | lmincek2 | 2017-03-21 10:45 | lmincek2 | 2017-03-21 10:45 | Partial inspection | [7 empty] | 6 | 7 | 7 | 2 | 7 | 5 | 6 | 7 |  | Open - no restriction | Both longitudinal and transverse cracks present in pavement. Pothole in far left lane of 90W in vicinity of conduit. Conduit is completely full of debris that has compacted over time and cannot be removed with a vac truck. This debris will need to be removed mechanically if waterway obstruction is to be cleared. | 2024-08-13 03:50 | Culvert or Storm Spot Repair |  | fpetrusi | 2024-08-13 03:54 | fpetrusi@Editor | 2024-09-18 13:00 | https://collectornew.dot.state.oh.us/arcgis/rest/services/CULVERTS/Culvert_Inventory_Viewer/MapServer/0/45696/attachments | https://collectornew.dot.state.oh.us/arcgis/rest/services/CULVERTS/Culvert_Inventory_Viewer/MapServer/8/2185985/attachments | https://gis3.dot.state.oh.us/ConduitInventory/index.html?center=-81.718015,41.475185&level=17
12 | CUY | 00090 | 14.232 | 1971504 | SCUYIR00090**C | CUY-90-14.232 | IR |  | 14.232 | 41.474 | -81.7017 | 2023-12-31 | Active | 1970-01-02 | http://contracts.dot.state.oh.us/common/searchAPI.do?cabinetId=1002&PID_NUM=117881 | Mainline | No |  |  | State DOT | State DOT | A | Storm sewer | 1 | No | Circular | Corrugated Metal - Pipe | 15 | 15 | 71 |  | Galvanized | 1.6 | 0 | 15 | Inlet | Inlet | Yes | 4 | No |  |  |  |  | No | No |  |  | 1 |  | \\filestore.dot.state.oh.us\Conduits_Inspection\D12\CUYAHOGA\IR\90\1971504 | See 1970 CUY-90-13.33 sheets 54 and 65 |  |  |  | 117881 | 2028 | 7 | 2024-06-18 06:18 | 2024 | 12 | Inspection from ends of conduit |  | lmincek2 | 2017-03-21 13:49 | lmincek2 | 2017-03-21 13:49 | Inspection from ends of conduit | 7 | 7 | 7 | 7 |  |  |  | 4 | 7 | 7 | 4 | 7 | 5 |  |  | 7 | Open - no restriction | Conduit has standing water at about 50%. Sludge at bottom of end structure and outlet conduit. End structure casting is misaligned and tilted. Pavement in immediate area of conduit has cracks which are showing signs of widening.Water not fully draining due to other conduits further down the line being plugged up with sediment. Recommend cleaning other conduits to establish flow. | 2024-06-18 06:18 | Drainage Structure Repair |  | fpetrusi | 2024-06-18 06:21 | fpetrusi@Editor | 2024-09-18 14:58 | https://collectornew.dot.state.oh.us/arcgis/rest/services/CULVERTS/Culvert_Inventory_Viewer/MapServer/0/45719/attachments | https://collectornew.dot.state.oh.us/arcgis/rest/services/CULVERTS/Culvert_Inventory_Viewer/MapServer/8/2099570/attachments | https://gis3.dot.state.oh.us/ConduitInventory/index.html?center=-81.701677,41.474017&level=17
12 | CUY | 00090 | 13.677 | 1971505 | SCUYIR00090**N | CUY-90-13.677 | IR |  |  | 41.4746 | -81.7123 | 2023-12-31 | Active | 1970-01-02 | http://contracts.dot.state.oh.us/common/searchAPI.do?cabinetId=1002&PID_NUM=117881 | Mainline | No |  |  | State DOT | State DOT | A | Storm sewer | 1 | No | Circular | Plain or Reinforced Concrete | 15 | 15 | 68 |  | Unprotected | 2.5 | 0 | 15 | Inlet | Inlet | Yes | 4 | No |  |  |  |  | No | No |  |  | 1 |  | \\filestore.dot.state.oh.us\Conduits_Inspection\D12\CUYAHOGA\IR\90\1971505 | See 1970 CUY-90-13.33 sheets 52 and 63 |  |  |  | 117881 | 2028 | 8 | 2017-07-24 17:43 | 2017 | 12 | Remote inspection |  | lmincek2 | 2017-03-21 12:12 | wgerber1 | 2017-07-24 17:41 | Remote inspection | 8 | 8 |  | 8 |  |  |  | 8 |  |  | 6 |  | 8 |  |  | 8 | Open - no restriction | Pipe obstructed 50% with sediment and debris. | 2017-07-24 17:43 |  |  | wgerber1 | 2017-07-24 17:43 | wgerber1 | 2017-07-24 17:43 | https://collectornew.dot.state.oh.us/arcgis/rest/services/CULVERTS/Culvert_Inventory_Viewer/MapServer/0/49728/attachments | https://collectornew.dot.state.oh.us/arcgis/rest/services/CULVERTS/Culvert_Inventory_Viewer/MapServer/8/139966/attachments | https://gis3.dot.state.oh.us/ConduitInventory/index.html?center=-81.712259,41.474605&level=17
12 | CUY | 00090 | 14.055 | 1971506 | SCUYIR00090**N | CUY-90-14.055 | IR |  |  | 41.4743 | -81.7051 | 2023-12-31 | Active | 1970-01-02 | http://contracts.dot.state.oh.us/common/searchAPI.do?cabinetId=1002&PID_NUM=117881 | Mainline | No |  |  | State DOT | State DOT | A | Ditch | 1 | Yes | Circular | Corrugated Metal - Pipe | 15 | 15 | 131 |  | Galvanized | 1 | 0 | 15 | Inlet | Third Height Concrete Headwall | Yes | 5 | No |  |  |  |  | No | No |  |  | 1 |  | \\filestore.dot.state.oh.us\Conduits_Inspection\D12\CUYAHOGA\IR\90\1971506 | Se 1970 CUY-90-13.33 sheets 53 and 65 |  |  |  | 117881 | 2028 | 7 | 2024-06-18 03:40 | 2024 | 12 | Inspection from ends of conduit |  | lmincek2 | 2017-03-21 13:40 | lmincek2 | 2017-03-21 13:40 | Inspection from ends of conduit | 7 | 7 | 7 | 7 |  |  |  | 6 | 7 | 7 | 4 | 7 | 4 |  | 7 | 7 | Open - no restriction | Upstream End structure has pavement falling apart around casting and both transverse and longitudinal cracks in immediate area. Grate is broken into 2 pieces and smaller piece fell into structure. Casting needs replaced asap. A blockage about 15’ into the conduit is partially inhibiting water flow. It is compacted, heavy and will need to be removed mechanically, water can still flow through conduit when it overflows the blockage. | 2024-06-18 03:40 |  | 60 | fpetrusi | 2024-06-18 03:40 | fpetrusi@Editor | 2024-08-29 21:19 | https://collectornew.dot.state.oh.us/arcgis/rest/services/CULVERTS/Culvert_Inventory_Viewer/MapServer/0/45715/attachments | https://collectornew.dot.state.oh.us/arcgis/rest/services/CULVERTS/Culvert_Inventory_Viewer/MapServer/8/2097933/attachments | https://gis3.dot.state.oh.us/ConduitInventory/index.html?center=-81.705063,41.474319&level=17
12 | CUY | 00090 | 13.549 | 1971507 | SCUYIR00090**C | CUY-90-13.549 | IR |  | 13.549 | 41.475 | -81.7146 | 2023-12-31 | Active | 1970-01-02 | http://contracts.dot.state.oh.us/common/searchAPI.do?cabinetId=1002&PID_NUM=117881 | Mainline | No |  |  | State DOT | State DOT | A | Storm sewer | 1 | No | Circular | Plain or Reinforced Concrete | 15 | 15 | 68 |  | Unprotected | 5.6 | 0 | 15 | Inlet | Inlet | Yes | 4 | No |  |  |  |  | No | No |  |  | 1 |  | \\filestore.dot.state.oh.us\Conduits_Inspection\D12\CUYAHOGA\IR\90\1971507 | See 1970 CUY-90-13.33 sheets 51 and 59 |  |  |  | 117881 | 2028 | 7 | 2017-07-19 17:52 | 2017 | 12 | Remote inspection |  | lmincek2 | 2017-03-21 12:04 | wgerber1 | 2017-07-19 17:49 | Remote inspection | 8 | 7 |  | 7 |  |  |  | 7 |  |  | 8 |  | 8 |  |  | 7 | Open - no restriction | MH lid on inlet CB broken. Minor sediment and debris deposits in the inlet and outlet CB. | 2017-07-19 17:52 |  |  | wgerber1 | 2017-07-19 17:52 | wgerber1 | 2017-07-19 17:52 | https://collectornew.dot.state.oh.us/arcgis/rest/services/CULVERTS/Culvert_Inventory_Viewer/MapServer/0/49591/attachments | https://collectornew.dot.state.oh.us/arcgis/rest/services/CULVERTS/Culvert_Inventory_Viewer/MapServer/8/128383/attachments | https://gis3.dot.state.oh.us/ConduitInventory/index.html?center=-81.714633,41.475036&level=17
12 | CUY | 00090 | 13.549 | 1971508 | SCUYIR00090**C | CUY-90-13.549 | IR |  | 13.549 | 41.4748 | -81.7147 | 2023-12-31 | Active | 1970-01-02 | http://contracts.dot.state.oh.us/common/searchAPI.do?cabinetId=1002&PID_NUM=117881 | Mainline | No |  |  | State DOT | State DOT | A | Storm sewer | 1 | No | Circular | Plain or Reinforced Concrete | 15 | 15 | 75 |  | Unprotected | 2 | 0 | 15 | Inlet | Inlet | Yes | 4 | No |  |  |  |  | No | No |  |  | 1 |  | \\filestore.dot.state.oh.us\Conduits_Inspection\D12\CUYAHOGA\IR\90\1971508 | See 1970 CUY-90-13.33 sheets 51 and 59 |  |  |  | 117881 | 2028 | 5 | 2024-06-18 05:35 | 2024 | 12 | Remote inspection |  | lmincek2 | 2017-03-21 12:01 | wgerber1 | 2017-07-19 17:15 | Remote inspection | 6 | 5 |  | 5 |  |  |  | 5 | 7 | 7 | 7 | 7 | 6 |  | 7 | 5 | Open - no restriction | Downstream end structure worn but in ok shape, has noticable amount of calcium deposits forming around pipe openings. Map cracks forming near end structure. Multiple minor joint misalignments throughout the conduit, along with sediment deposits. Sediment deposits blocking less than 10% of pipe opening. | 2024-06-18 05:35 | Cleaning Drainage Structures | 60 | fpetrusi | 2024-06-18 05:35 | fpetrusi@Editor | 2024-09-18 14:24 | https://collectornew.dot.state.oh.us/arcgis/rest/services/CULVERTS/Culvert_Inventory_Viewer/MapServer/0/49583/attachments | https://collectornew.dot.state.oh.us/arcgis/rest/services/CULVERTS/Culvert_Inventory_Viewer/MapServer/8/2099970/attachments | https://gis3.dot.state.oh.us/ConduitInventory/index.html?center=-81.714658,41.474842&level=17
12 | CUY | 00090 | 13.269 | 1971509 | SCUYIR00090**C | CUY-90-13.269 | IR |  | 13.269 | 41.4748 | -81.72 | 2023-12-31 | Active | 1975-01-02 | http://contracts.dot.state.oh.us/common/searchAPI.do?cabinetId=1002&PID_NUM=117881 | Mainline | No |  |  | State DOT | State DOT | A | Storm sewer | 1 | No | Circular | Plain or Reinforced Concrete | 15 | 15 | 106 |  | Galvanized | 1.5 | 0 | 15 | Catch Basin | Manhole | Yes | 8 | No |  |  |  |  | No | No |  |  | 1 |  | \\filestore.dot.state.oh.us\Conduits_Inspection\D12\CUYAHOGA\IR\90\1971509 | See 1975 CUY-90-11.64 sheets 96 and 118 |  |  |  | 117881 | 2028 | 8 | 2017-07-17 17:07 | 2017 | 12 | Remote inspection |  | lmincek2 | 2017-03-20 12:18 | wgerber1 | 2017-07-17 17:05 | Remote inspection | 8 | 8 |  | 8 |  |  |  | 8 |  |  | 4 |  | 8 | 8 |  | 8 | Open - no restriction | Inlet CB obstructed 100%. Pipe obstructed 50% with tufa. | 2017-07-17 17:07 |  |  | wgerber1 | 2017-07-17 17:07 | wgerber1 | 2017-07-17 17:07 | https://collectornew.dot.state.oh.us/arcgis/rest/services/CULVERTS/Culvert_Inventory_Viewer/MapServer/0/49496/attachments | https://collectornew.dot.state.oh.us/arcgis/rest/services/CULVERTS/Culvert_Inventory_Viewer/MapServer/8/139581/attachments | https://gis3.dot.state.oh.us/ConduitInventory/index.html?center=-81.720006,41.474821&level=17
12 | CUY | 00090 | 13.521 | 1971510 | SCUYIR00090**C | CUY-90-13.521 | IR |  | 13.521 | 41.4749 | -81.7152 | 2023-12-31 | Active | 1970-01-02 | http://contracts.dot.state.oh.us/common/searchAPI.do?cabinetId=1002&PID_NUM=117881 | Mainline | No |  |  | State DOT | State DOT | A | Storm sewer | 1 | No | Circular | Plain or Reinforced Concrete | 15 | 15 | 75 |  | Unprotected | 2.2 | 0 | 15 | Inlet | Inlet | Yes | 4 | No |  |  |  |  | No | No |  |  | 1 |  | \\filestore.dot.state.oh.us\Conduits_Inspection\D12\CUYAHOGA\IR\90\1971510 | See 1970 CUY-90-13.33 sheets 51 and 57 |  |  |  | 117881 | 2028 | 8 | 2017-07-19 15:27 | 2017 | 12 | Remote inspection |  | lmincek2 | 2017-03-21 11:21 | wgerber1 | 2017-07-19 15:22 | Remote inspection | 8 | 8 |  | 8 |  |  |  | 7 |  |  | 8 |  | 8 |  |  | 8 | Open - no restriction | Minor obstruction of curb inlet window of outlet CB. minor amount of debris in inlet CB. | 2017-07-19 15:27 |  |  | wgerber1 | 2017-07-19 15:28 | wgerber1 | 2017-07-19 15:28 | https://collectornew.dot.state.oh.us/arcgis/rest/services/CULVERTS/Culvert_Inventory_Viewer/MapServer/0/49571/attachments | https://collectornew.dot.state.oh.us/arcgis/rest/services/CULVERTS/Culvert_Inventory_Viewer/MapServer/8/131319/attachments | https://gis3.dot.state.oh.us/ConduitInventory/index.html?center=-81.715202,41.474914&level=17
12 | CUY | 00090 | 14.14 | 1971511 | SCUYIR00090**N | CUY-90-14.140 | IR |  |  | 41.4744 | -81.7034 | 2023-12-31 | Active | 1970-01-02 | http://contracts.dot.state.oh.us/common/searchAPI.do?cabinetId=1002&PID_NUM=117881 | Mainline | No |  |  | State DOT | State DOT | A | Ditch | 1 | No | Circular | Plain or Reinforced Concrete | 15 | 15 | 61 |  | Galvanized | 1.4 | 0 | 15 | Catch Basin | Third Height Concrete Headwall | Yes | 3 | No |  |  |  |  | No | No |  |  | 1 |  | \\filestore.dot.state.oh.us\Conduits_Inspection\D12\CUYAHOGA\IR\90\1971511 | See 1970 CUY-90-13.33 sheets 53 and 65 |  |  |  | 117881 | 2028 | 6 | 2024-07-12 06:48 | 2024 | 12 | Inspection from ends of conduit |  | lmincek2 | 2017-03-21 13:44 | odotonline.net\fpetrusi@Admin | 2025-03-24 19:46 | Inspection from ends of conduit | 6 | 7 |  | 7 |  |  |  | 4 | 6 | 6 | 4 | 7 | 5 |  | 7 | 6 | Open - no restriction | Upstream end structure has map cracking all around it and some missing pieces of asphalt right around the casting, which created a small pothole. Fresh concrete was at some point dumped into the structure which solidified at the bottom and was blocking the waterway from CFN 1971515 to this one.There is solidified debris about 5’ into the pipe from the inlet that is blocking the waterway to about 50% capacity. It would need to be mechanically removed to clear the waterway. The outlet end of the conduit is completely buried under the slope. The vibration of the water jet from the cleaning truck allowed for the outlet end to be located and marked, but it needs to be ditched and graded in order to establish consistent flow into the ditch. See attached photos for reference to help locate buried outlet. | 2024-07-12 06:48 | Linear Grading – Ditch Cleanout |  | fpetrusi | 2024-07-12 06:48 | fpetrusi@Editor | 2024-10-14 19:52 | https://collectorweb.dot.state.oh.us/arcgis/rest/services/CULVERTS/Culvert_Inventory_Viewer/MapServer/0/45717/attachments | https://collectornew.dot.state.oh.us/arcgis/rest/services/CULVERTS/Culvert_Inventory_Viewer/MapServer/8/2134765/attachments | https://gis3.dot.state.oh.us/ConduitInventory/index.html?center=-81.703417,41.474360&level=17
12 | CUY | 00090 | 13.536 | 1971512 | SCUYIR00090**N | CUY-90-13.536 | IR |  |  | 41.4751 | -81.7149 | 2023-12-31 | Active | 1970-01-02 | http://contracts.dot.state.oh.us/common/searchAPI.do?cabinetId=1002&PID_NUM=117881 | Mainline | No |  |  | State DOT | State DOT | A | Storm sewer | 1 | No | Circular | Plain or Reinforced Concrete | 15 | 15 | 65 |  | Unprotected | 1.5 | 0 | 15 | Inlet | Inlet | Yes | 5 | No |  |  |  |  | No | No |  |  | 1 |  | \\filestore.dot.state.oh.us\Conduits_Inspection\D12\CUYAHOGA\IR\90\1971512 | See 1970 CUY-90-13.33 sheets 51 and 59 |  |  |  | 117881 | 2028 | 8 | 2017-07-19 18:43 | 2017 | 12 | Remote inspection |  | lmincek2 | 2017-03-21 11:53 | wgerber1 | 2017-07-19 18:38 | Remote inspection | 8 | 8 |  | 8 |  |  |  | 8 |  |  | 5 |  | 8 |  | 6 | 8 | Open - no restriction | Concrete pad around CB to the north is deteriorated causing erosion of embankment/slope. Pipe Barr obstructed approximately 50% near the center of the roadway. | 2017-07-19 18:43 |  |  | wgerber1 | 2017-07-19 18:43 | wgerber1 | 2017-07-19 18:43 | https://collectornew.dot.state.oh.us/arcgis/rest/services/CULVERTS/Culvert_Inventory_Viewer/MapServer/0/49603/attachments | https://collectornew.dot.state.oh.us/arcgis/rest/services/CULVERTS/Culvert_Inventory_Viewer/MapServer/8/123777/attachments | https://gis3.dot.state.oh.us/ConduitInventory/index.html?center=-81.714880,41.475075&level=17
12 | CUY | 00090 | 13.675 | 1971513 | SCUYIR00090**C | CUY-90-13.675 | IR |  | 13.675 | 41.4744 | -81.7123 | 2023-12-31 | Active | 1970-01-02 | http://contracts.dot.state.oh.us/common/searchAPI.do?cabinetId=1002&PID_NUM=117881 | Mainline | No |  |  | State DOT | State DOT | A | Storm sewer | 1 | No | Circular | Plain or Reinforced Concrete | 15 | 15 | 75 |  | Unprotected | 1.5 | 0 | 15 | Inlet | Inlet | Yes | 5 | No |  |  |  |  | No | No |  |  | 1 |  | \\filestore.dot.state.oh.us\Conduits_Inspection\D12\CUYAHOGA\IR\90\1971513 | See 1970 CUY-90-13.33 sheets 52 and 63 |  |  |  | 117881 | 2028 | 8 | 2017-07-24 18:07 | 2017 | 12 | Remote inspection |  | lmincek2 | 2017-03-21 12:10 | wgerber1 | 2017-07-24 18:05 | Remote inspection | 8 | 8 |  | 8 |  |  |  | 8 |  |  | 7 |  | 8 | 8 |  | 8 | Open - no restriction | Minor amount of sediment and debris in both the inlet and outlet CBs and pipe. | 2017-07-24 18:07 |  |  | wgerber1 | 2017-07-24 18:07 | wgerber1 | 2017-07-24 18:07 | https://collectornew.dot.state.oh.us/arcgis/rest/services/CULVERTS/Culvert_Inventory_Viewer/MapServer/0/49731/attachments | https://collectornew.dot.state.oh.us/arcgis/rest/services/CULVERTS/Culvert_Inventory_Viewer/MapServer/8/125796/attachments | https://gis3.dot.state.oh.us/ConduitInventory/index.html?center=-81.712327,41.474408&level=17
12 | CUY | 00090 | 13.211 | 1971514 | SCUYIR00090**C | CUY-90-13.211 | IR |  | 13.211 | 41.4747 | -81.7211 | 2023-12-31 | Active | 1975-01-02 | http://contracts.dot.state.oh.us/common/searchAPI.do?cabinetId=1002&PID_NUM=117881 | Mainline | No |  |  | State DOT | State DOT | A | Storm sewer | 1 | No | Circular | Corrugated Metal - Pipe | 15 | 15 | 150 |  | Galvanized | 1 | 0 | 15 | Inlet | Inlet | Yes | 7 | No |  |  |  |  | No | No |  |  | 1 |  | \\filestore.dot.state.oh.us\Conduits_Inspection\D12\CUYAHOGA\IR\90\1971514 | See 1975 CUY-90-11.64 sheets 96 and 117. |  |  |  | 117881 | 2028 | 7 | 2024-07-24 08:52 | 2024 | 12 | Remote inspection |  | lmincek2 | 2017-03-20 11:59 | mmoriart2@Editor | 2020-02-26 17:06 | Remote inspection | 7 | 7 | 7 | 7 |  |  |  | 5 | 7 | 7 | 5 | 7 | 6 | 7 | 7 | 7 | Open - no restriction | Downstream end structure curb inlet is plugged with asphalt, structure is not collecting any stormwater. Conduit is in ok shape, but has sediment along it's invert throughout the pipe, causing some standing water to accumulate inside conduit. | 2024-07-24 08:52 | Drainage Structure Repair |  | fpetrusi | 2024-07-24 08:52 | fpetrusi@Editor | 2024-09-18 19:52 | https://collectornew.dot.state.oh.us/arcgis/rest/services/CULVERTS/Culvert_Inventory_Viewer/MapServer/0/90589/attachments | https://collectornew.dot.state.oh.us/arcgis/rest/services/CULVERTS/Culvert_Inventory_Viewer/MapServer/8/2155741/attachments | https://gis3.dot.state.oh.us/ConduitInventory/index.html?center=-81.721080,41.474658&level=17
12 | CUY | 00090 | 14.14 | 1971515 | SCUYIR00090**N | CUY-90-14.140 | IR |  |  | 41.4742 | -81.7034 | 2023-12-31 | Active | 1970-01-02 | http://contracts.dot.state.oh.us/common/searchAPI.do?cabinetId=1002&PID_NUM=117881 | Mainline | No |  |  | State DOT | State DOT | A | Storm sewer | 1 | No | Circular | Corrugated Metal - Pipe | 15 | 15 | 64 |  | Galvanized | 1 | 0 | 15 | Inlet | Catch Basin | Yes | 3 | No |  |  |  |  | No | No |  |  | 1 |  | \\filestore.dot.state.oh.us\Conduits_Inspection\D12\CUYAHOGA\IR\90\1971515 | See 1970 CUY-90-13.33 sheets 53 and 65 |  |  |  | 117881 | 2028 | 5 | 2024-06-18 01:35 | 2024 | 12 | Inspection from ends of conduit |  | lmincek2 | 2017-03-21 13:36 | lmincek2 | 2017-03-21 13:45 | Inspection from ends of conduit | 7 | 5 | 7 | 5 |  |  |  | 4 | 6 | 6 | 4 | 7 | 4 |  | 7 | 5 | Open - no restriction | Conduit has some sort of crossbar/crossplate horizontally across the middle of the pipe at the inlet. It does not seem to be inhibiting water flow but also isn’t removable as it is firmly in place. Upstream end structure’s casting is badly misaligned causing a divot that could be a hazard to vehicles. Divot is over 4”.Downstream end structure has map cracking all around it and some missing pieces of asphalt right around the casting, which created a small pothole. Fresh concrete was at some point dumped into the structure which solidified around the mouth of the conduit’s downstream end and was blocking about 60% of the waterway. A spud bar was used to create a channel in the concrete in order to allow more water to drain but the pipe is still at least 40% blocked. | 2024-06-18 01:35 | Drainage Structure Repair |  | fpetrusi | 2024-06-18 01:36 | fpetrusi@Editor | 2024-09-18 14:41 | https://collectornew.dot.state.oh.us/arcgis/rest/services/CULVERTS/Culvert_Inventory_Viewer/MapServer/0/45718/attachments | https://collectornew.dot.state.oh.us/arcgis/rest/services/CULVERTS/Culvert_Inventory_Viewer/MapServer/8/2097932/attachments | https://gis3.dot.state.oh.us/ConduitInventory/index.html?center=-81.703415,41.474174&level=17
12 | CUY | 00090 | 13.536 | 1971516 | SCUYIR00090**C | CUY-90-13.536 | IR |  | 13.536 | 41.4749 | -81.7149 | 2023-12-31 | Active | 1970-01-02 | http://contracts.dot.state.oh.us/common/searchAPI.do?cabinetId=1002&PID_NUM=117881 | Mainline | No |  |  | State DOT | State DOT | A | Storm sewer | 1 | No | Circular | Plain or Reinforced Concrete | 15 | 15 | 72 |  | Galvanized | 3.8 | 0 | 15 | Inlet | Inlet | Yes | 5 | No |  |  |  |  | No | No |  |  | 1 |  | \\filestore.dot.state.oh.us\Conduits_Inspection\D12\CUYAHOGA\IR\90\1971516 | See 1970 CUY-90-13.33 sheets 51 and 59 |  |  |  | 117881 | 2028 | 7 | 2024-06-18 07:13 | 2024 | 12 | Remote inspection |  | lmincek2 | 2017-03-21 11:56 | lmincek2 | 2017-03-21 11:56 | Remote inspection | 7 | 7 |  | 7 |  |  |  | 8 | 7 | 7 | 3 | 7 | 6 |  |  | 7 | Open - no restriction | The first joint of the conduit where the corrugated metal pipe connects to existing concrete pipe has a blockage that shrinks the diameter of the pipe down, but flow is not impeded by this in particular. The conduit becomes completely submerged in water after only about 20' looking from the upstream end. Waterway blockage is caused by debris at the downstream end structure and beyond. Transverse and longitudinal cracks forming near downstream end structure. | 2024-06-18 07:13 | Cleaning Drainage Structures |  | fpetrusi | 2024-06-18 07:13 | fpetrusi@Editor | 2024-09-18 14:04 | https://collectornew.dot.state.oh.us/arcgis/rest/services/CULVERTS/Culvert_Inventory_Viewer/MapServer/0/45701/attachments | https://collectornew.dot.state.oh.us/arcgis/rest/services/CULVERTS/Culvert_Inventory_Viewer/MapServer/8/2099571/attachments | https://gis3.dot.state.oh.us/ConduitInventory/index.html?center=-81.714913,41.474882&level=17
12 | CUY | 00090 | 13.521 | 1971517 | SCUYIR00090**N | CUY-90-13.521 | IR |  |  | 41.4751 | -81.7152 | 2023-12-31 | Active | 1970-01-02 | http://contracts.dot.state.oh.us/common/searchAPI.do?cabinetId=1002&PID_NUM=117881 | Mainline | No |  |  | State DOT | State DOT | A | Storm sewer | 1 | No | Circular | Plain or Reinforced Concrete | 15 | 15 | 68 |  | Unprotected | 5.6 | 0 | 15 | Inlet | Inlet | Yes | 4 | No |  |  |  |  | No | No |  |  | 1 |  | \\filestore.dot.state.oh.us\Conduits_Inspection\D12\CUYAHOGA\IR\90\1971517 | See 1970 CUY-90-13.33 sheets 51 and 57 |  |  |  | 117881 | 2028 | 8 | 2017-07-19 19:25 | 2017 | 12 | Remote inspection |  | lmincek2 | 2017-03-21 11:24 | wgerber1 | 2017-07-19 19:22 | Remote inspection | 8 | 8 |  | 8 |  |  |  | 8 |  |  | 5 |  | 5 |  |  | 8 | Open - no restriction | Inlet CB obstructed 50% with sediment and debris. Pipe obstructed 50% with sediment and debris. There is a gap in the asphalt between,in/on the pavement shoulder, at the CBs window inlet, of 10". | 2017-07-19 19:25 |  |  | wgerber1 | 2017-07-19 19:26 | wgerber1 | 2017-07-19 19:26 | https://collectornew.dot.state.oh.us/arcgis/rest/services/CULVERTS/Culvert_Inventory_Viewer/MapServer/0/49607/attachments | https://collectornew.dot.state.oh.us/arcgis/rest/services/CULVERTS/Culvert_Inventory_Viewer/MapServer/8/123518/attachments | https://gis3.dot.state.oh.us/ConduitInventory/index.html?center=-81.715173,41.475107&level=17
12 | CUY | 00090 | 13.333 | 1971518 | SCUYIR00090**N | CUY-90-13.333 | IR |  |  | 41.4752 | -81.7188 | 2023-12-31 | Active | 1975-01-02 | http://contracts.dot.state.oh.us/common/searchAPI.do?cabinetId=1002&PID_NUM=117881 | Mainline | No |  |  | State DOT | State DOT | A | Storm sewer | 1 | No | Circular | Plain or Reinforced Concrete | 15 | 15 | 155 |  | Unprotected | 1 | 0 | 15 | Inlet | Inlet | Yes | 8 | No |  |  |  |  | No | No |  |  | 1 |  | \\filestore.dot.state.oh.us\Conduits_Inspection\D12\CUYAHOGA\IR\90\1971518 | See 1975 CUY-90-11.64 sheets 96 and 123 |  |  |  | 117881 | 2028 | 8 | 2017-07-17 13:42 | 2017 | 12 | Remote inspection |  | lmincek2 | 2017-03-21 10:05 | wgerber1 | 2017-07-17 13:39 | Remote inspection | 8 | 8 |  | 8 |  |  |  | 8 |  |  | 5 |  | 8 | 8 |  | 8 | Open - no restriction | Outlet, inlet and pipe obstructed 50% with sediment and standing water. | 2017-07-17 13:42 |  |  | wgerber1 | 2017-07-17 13:42 | wgerber1 | 2017-07-17 13:42 | https://collectornew.dot.state.oh.us/arcgis/rest/services/CULVERTS/Culvert_Inventory_Viewer/MapServer/0/49471/attachments | https://collectornew.dot.state.oh.us/arcgis/rest/services/CULVERTS/Culvert_Inventory_Viewer/MapServer/8/139580/attachments | https://gis3.dot.state.oh.us/ConduitInventory/index.html?center=-81.718752,41.475176&level=17
12 | CUY | 00090 | 13.265 | 1971519 | SCUYIR00090**N | CUY-90-13.265 | IR |  |  | 41.4751 | -81.7201 | 2023-12-31 | Active | 1975-01-02 | http://contracts.dot.state.oh.us/common/searchAPI.do?cabinetId=1002&PID_NUM=117881 | Mainline | No |  |  | State DOT | State DOT | A | Storm sewer | 1 | No | Circular | Corrugated Metal - Pipe | 15 | 15 | 144 |  | Galvanized | 1 | 0 | 15 | Catch Basin | Inlet | Yes | 10 | No |  |  |  |  | No | No |  |  | 1 |  | \\filestore.dot.state.oh.us\Conduits_Inspection\D12\CUYAHOGA\IR\90\1971519 | See 1975 CUY-90-11.64 sheets 96 and 118 |  |  |  | 117881 | 2028 | 7 | 2020-11-13 17:27 | 2020 | 12 | Inspection from ends of conduit |  | lmincek2 | 2017-03-20 12:21 | lmincek2 | 2017-03-20 12:21 | Inspection from ends of conduit | 7 | 7 |  | 8 |  |  |  | 7 |  |  | 6 |  | 8 | 8 |  | 7 | Open - no restriction | Pipe blocked up to 20% at outlet CB by debris. | 2020-11-13 17:27 |  |  | jmiller37 | 2020-11-16 17:29 | jmiller37 | 2020-11-16 18:13 | https://collectornew.dot.state.oh.us/arcgis/rest/services/CULVERTS/Culvert_Inventory_Viewer/MapServer/0/45626/attachments | https://collectornew.dot.state.oh.us/arcgis/rest/services/CULVERTS/Culvert_Inventory_Viewer/MapServer/8/47457/attachments | https://gis3.dot.state.oh.us/ConduitInventory/index.html?center=-81.720066,41.475150&level=17
12 | CUY | 00090 | 13.373 | 1971520 | SCUYIR00090**C | CUY-90-13.373 | IR |  | 13.373 | 41.475 | -81.718 | 2023-12-31 | Active | 1965-01-02 | http://contracts.dot.state.oh.us/common/searchAPI.do?cabinetId=1002&PID_NUM=117881 | Mainline | No |  |  | State DOT | State DOT | A | Storm sewer | 1 | No | Circular | Corrugated Metal - Pipe | 15 | 15 | 72 |  | Galvanized | 1 | 0 | 15 | Inlet | Inlet | Yes | 4 | No |  |  |  |  | No | No |  |  | 1 |  | \\filestore.dot.state.oh.us\Conduits_Inspection\D12\CUYAHOGA\IR\90\1971520 | See 1965 CUY-90-11.64 sheets 96 and 122. |  |  |  | 117881 | 2028 |  | 2024-08-13 03:56 | 2024 | 1 | Partial inspection | Needs Inspected this CY | lmincek2 | 2017-03-21 10:41 | lmincek2 | 2017-03-21 10:41 | Partial inspection | [7 empty] | 5 | 7 | 7 | 2 | 7 | 7 | 6 | 7 |  | Open - no restriction | Conduit is completely plugged by hardened debris near the beginning of the pipe by the upstream end structure. Blockage cannot be removed via vac truck and will require mechanical removal to establish water flow. DELETE THIS: awaiting pole cam video to provide proof of waterway blockage. | 2024-08-13 03:56 | Culvert or Storm Spot Repair |  | fpetrusi | 2024-08-13 04:00 | fpetrusi | 2024-08-13 04:00 | https://collectornew.dot.state.oh.us/arcgis/rest/services/CULVERTS/Culvert_Inventory_Viewer/MapServer/0/45695/attachments | https://collectornew.dot.state.oh.us/arcgis/rest/services/CULVERTS/Culvert_Inventory_Viewer/MapServer/8/2185986/attachments | https://gis3.dot.state.oh.us/ConduitInventory/index.html?center=-81.718020,41.474980&level=17
12 | CUY | 00090 | 13.429 | 1971521 | SCUYIR00090**N | CUY-90-13.429 | IR |  |  | 41.4754 | -81.7169 | 2023-12-31 | Active | 1970-01-02 | http://contracts.dot.state.oh.us/common/searchAPI.do?cabinetId=1002&PID_NUM=117881 | Mainline | No |  |  | State DOT | State DOT | A | Storm sewer | 1 | Yes | Circular | Corrugated Metal - Pipe | 12 | 12 | 134 |  | Galvanized | 3 | 0 | 12 | Catch Basin | Catch Basin | Yes | 4 | No |  |  |  |  | No | No |  |  | 1 |  | \\filestore.dot.state.oh.us\Conduits_Inspection\D12\CUYAHOGA\IR\90\1971521 | See 1970 CUY-90-13.33 sheets 51 and 57 |  |  |  | 117881 | 2028 |  |  |  | 1 |  | Needs Inspected this CY | lmincek2 | 2017-03-21 11:28 | lmincek2 | 2017-03-21 11:28 | [26 empty] | https://collectornew.dot.state.oh.us/arcgis/rest/services/CULVERTS/Culvert_Inventory_Viewer/MapServer/0/45700/attachments |  | https://gis3.dot.state.oh.us/ConduitInventory/index.html?center=-81.716909,41.475395&level=17
12 | CUY | 00090 | 13.852 | 1971522 | SCUYIR00090**N | CUY-90-13.852 | IR |  |  | 41.4742 | -81.7089 | 2023-12-31 | Active | 1970-01-02 | http://contracts.dot.state.oh.us/common/searchAPI.do?cabinetId=1002&PID_NUM=117881 | Mainline | No |  |  | State DOT | State DOT | A | Storm sewer | 1 | No | Circular | Plain or Reinforced Concrete | 15 | 15 | 107 |  | Unprotected | 1.3 | 0 | 15 | Inlet | Catch Basin | Yes | 5 | No |  |  |  |  | No | No |  |  | 1 |  | \\filestore.dot.state.oh.us\Conduits_Inspection\D12\CUYAHOGA\IR\90\1971522 | See 1970 CUY-90-13.33 sheets 52 and 63 |  |  |  | 117881 | 2028 | 8 | 2017-07-24 17:06 | 2017 | 12 | Remote inspection |  | lmincek2 | 2017-03-21 12:30 | wgerber1 | 2017-07-24 17:02 | Remote inspection | 8 | 8 |  | 8 |  |  |  | 8 |  |  | 4 |  | 8 | 8 |  | 8 | Open - no restriction | Inlet CB, on high speed wall, obstructed 100% with sediment and debris. Pipe obstructed 50%-pipe remains 1/2 full of water at all times. Grate of the inlet CB broken/cracked. | 2017-07-24 17:06 |  |  | wgerber1 | 2017-07-24 17:07 | wgerber1 | 2017-07-24 17:07 | https://collectornew.dot.state.oh.us/arcgis/rest/services/CULVERTS/Culvert_Inventory_Viewer/MapServer/0/49724/attachments | https://collectornew.dot.state.oh.us/arcgis/rest/services/CULVERTS/Culvert_Inventory_Viewer/MapServer/8/143961/attachments | https://gis3.dot.state.oh.us/ConduitInventory/index.html?center=-81.708939,41.474198&level=17
12 | CUY | 00090 | 13.432 | 1971523 | SCUYIR00090**C | CUY-90-13.432 | IR |  | 13.432 | 41.4752 | -81.7169 | 2023-12-31 | Active | 1965-01-02 | http://contracts.dot.state.oh.us/common/searchAPI.do?cabinetId=1002&PID_NUM=117881 | Mainline | No |  |  | State DOT | State DOT | A | Storm sewer | 1 | No | Circular | Corrugated Metal - Pipe | 15 | 15 | 73 |  | Galvanized | 4.3 | 0 | 15 | Inlet | Inlet | Yes | 4 | No |  |  |  |  | No | No |  |  | 1 |  | \\filestore.dot.state.oh.us\Conduits_Inspection\D12\CUYAHOGA\IR\90\1971523 | See 1970 CUY-90-13.33 sheets 51 and 57 |  |  |  | 117881 | 2028 | 6 | 2024-07-29 20:45 | 2024 | 12 | Remote inspection |  | lmincek2 | 2017-03-21 11:04 | lmincek2 | 2017-03-21 11:04 | Remote inspection | 7 | 6 | 7 | 6 |  |  |  | 7 | 7 | 7 | 4 | 7 | 7 |  | 7 | 6 | Open - no restriction | Conduit has standing water towards the downstream end. This is caused by waterway blockages in other conduits further downstream of this system. The upstream end structure has sediment at the bottom, which is partially blocking the pipe opening (around 50%). Recommend cleaning the rest of the drainage system downstream, and the upstream structure, in order to generate consistent flow. | 2024-07-29 20:45 | Cleaning Drainage Structures |  | fpetrusi | 2024-07-29 20:45 | fpetrusi@Editor | 2024-09-24 13:00 | https://collectornew.dot.state.oh.us/arcgis/rest/services/CULVERTS/Culvert_Inventory_Viewer/MapServer/0/45698/attachments | https://collectornew.dot.state.oh.us/arcgis/rest/services/CULVERTS/Culvert_Inventory_Viewer/MapServer/8/2161061/attachments | https://gis3.dot.state.oh.us/ConduitInventory/index.html?center=-81.716889,41.475194&level=17
12 | CUY | 00090 | 13.185 | 1971524 | SCUYIR00090**C | CUY-90-13.185 | IR |  | 13.185 | 41.4743 | -81.7215 | 2023-12-31 | Active | 1975-01-02 | http://contracts.dot.state.oh.us/common/searchAPI.do?cabinetId=1002&PID_NUM=117881 | Mainline | No |  |  | State DOT | State DOT | A | Storm sewer | 1 | No | Circular | Corrugated Metal - Pipe | 24 | 24 | 460 |  | Galvanized | 1 | 0 | 24 | Manhole | Catch Basin | Yes | 22 | No |  |  |  |  | No | No |  |  | 1 |  | \\filestore.dot.state.oh.us\Conduits_Inspection\D12\CUYAHOGA\IR\90\1971524 | See 1975 CUY-90-11.64 sheets 96 and 118. |  |  |  | 117881 | 2028 | 7 | 2025-03-19 16:33 | 2025 | 12 | Remote inspection |  | lmincek2 | 2017-03-20 12:06 | lmincek2 | 2017-03-20 12:06 | Remote inspection | 7 | 7 | 7 | 7 |  |  |  | 7 | 7 | 7 |  | 7 | 7 | 7 | 7 | 7 | Open - no restriction | Upstream end structure is in ok condition, but has heavy calcium formations on its walls from lateral pipes coming in from the south and north. Bottom of the structure has no such deposits. Conduit material and alignment both appear to be in ok shape. There is soft sediment and large debris present in spots, particularly at the 40’ mark from the upstream end. | 2025-03-19 16:33 |  |  | fpetrusi | 2025-03-19 16:33 | odotonline.net\fpetrusi@Admin | 2025-03-24 20:04 | https://collectornew.dot.state.oh.us/arcgis/rest/services/CULVERTS/Culvert_Inventory_Viewer/MapServer/0/45624/attachments | https://collectorweb.dot.state.oh.us/arcgis/rest/services/CULVERTS/Culvert_Inventory_Viewer/MapServer/8/2503484/attachments | https://gis3.dot.state.oh.us/ConduitInventory/index.html?center=-81.721498,41.474328&level=17
12 | CUY | 00090 | 13.336 | 1971532 | SCUYIR00090**C | CUY-90-13.336 | IR |  | 13.336 | 41.4749 | -81.7187 | 2023-12-31 | Active | 1975-01-02 | http://contracts.dot.state.oh.us/common/searchAPI.do?cabinetId=1002&PID_NUM=117881 | Mainline | No |  |  | State DOT | State DOT | A | Trunk sewer | 1 | No | Circular | Plain or Reinforced Concrete | 15 | 15 | 72 |  | Unprotected | 1 | 0 | 15 | Inlet | Inlet | Yes | 7 | No |  |  |  |  | No | No |  |  | 1 |  | \\filestore.dot.state.oh.us\Conduits_Inspection\D12\CUYAHOGA\IR\90\1971532 | See 1975 CUY-90-11.64 sheets 96 and 123 |  |  |  | 117881 | 2028 | 8 | 2017-07-17 14:06 | 2017 | 12 | Remote inspection |  | lmincek2 | 2017-03-22 14:24 | lmincek2 | 2017-03-22 14:24 | Remote inspection | 8 | 8 |  | 8 |  |  |  | 8 |  |  | 5 |  | 8 | 8 |  | 8 | Open - no restriction | Inlet of pipe,in inlet CB, obstructed 50% with debris. | 2017-07-17 14:06 |  |  | wgerber1 | 2017-07-17 14:06 | wgerber1 | 2017-07-17 14:06 | https://collectornew.dot.state.oh.us/arcgis/rest/services/CULVERTS/Culvert_Inventory_Viewer/MapServer/0/45790/attachments | https://collectornew.dot.state.oh.us/arcgis/rest/services/CULVERTS/Culvert_Inventory_Viewer/MapServer/8/101194/attachments | https://gis3.dot.state.oh.us/ConduitInventory/index.html?center=-81.718737,41.474935&level=17
12 | CUY | 18113 | 0.656 | 1971533 | SCUYRA18113**C | CUY-18113-0.656 | RA |  |  | 41.4747 | -81.7188 | 2023-12-31 | Active | 1975-01-02 | http://contracts.dot.state.oh.us/common/searchAPI.do?cabinetId=1002&PID_NUM=119612 | Ramp to the Right | No |  |  | State DOT | State DOT | A | Storm sewer | 1 | No | Circular | Plain or Reinforced Concrete | 15 | 15 | 45 |  | Unprotected | 1 | 25 | 15 | Inlet | Inlet | Yes | 5 | No |  |  |  |  | No | No |  |  | 1 |  | \\filestore.dot.state.oh.us\Conduits_Inspection\D12\CUYAHOGA\RA\18113\1971533 | See 1975 CUY-90-11.64 sheets 96 and 122 |  |  |  | 119612 |  | 6 | 2024-07-26 01:24 | 2024 | 12 | Remote inspection |  | lmincek2 | 2017-03-22 14:27 | lmincek2 | 2017-03-22 14:27 | Remote inspection | 7 | 7 |  | 6 |  |  |  | 6 | 7 | 7 | 2 | 7 | 7 | 7 | 6 | 6 | Open - no restriction | Downstream end structure in ok shape, but it's curb inlet is plugged with dirt and debris. Structure not taking in any stormwater. Part of conduit that is visible looks good, but there is a calcium deposit buildup 22’ from the downstream end that is almost entirely blocking the waterway and can only be removed mechanically. | 2024-07-26 01:24 | Culvert or Storm Spot Repair |  | fpetrusi | 2024-07-26 01:29 | fpetrusi@Editor | 2024-09-24 13:29 | https://collectornew.dot.state.oh.us/arcgis/rest/services/CULVERTS/Culvert_Inventory_Viewer/MapServer/0/45791/attachments | https://collectornew.dot.state.oh.us/arcgis/rest/services/CULVERTS/Culvert_Inventory_Viewer/MapServer/8/2158601/attachments | https://gis3.dot.state.oh.us/ConduitInventory/index.html?center=-81.718844,41.474680&level=17
12 | CUY | 00090 | 12.654 | 1971534 | SCUYIR00090**N | CUY-90-12.654 | IR |  |  | 41.4722 | -81.731 | 2023-12-31 | Active | 1975-01-02 | http://contracts.dot.state.oh.us/common/searchAPI.do?cabinetId=1002&PID_NUM=117881 | Mainline | No |  |  | State DOT | State DOT | A | Storm sewer | 1 | No | Circular | Plain or Reinforced Concrete | 15 | 15 | 83 |  | Unprotected | 1.8 | 0 | 15 | Inlet | Inlet | Yes | 5 | No |  |  |  |  | No | No |  |  | 1 |  | \\filestore.dot.state.oh.us\Conduits_Inspection\D12\CUYAHOGA\IR\90\1971534 | See 1975 CUY-90-11.64 sheets 90 and 115 |  |  |  | 117881 | 2028 | 8 | 2017-06-16 14:59 | 2017 | 12 | Remote inspection |  | lmincek2 | 2017-03-22 14:07 | lmincek2 | 2017-03-22 14:07 | Remote inspection | 8 | 8 |  | 8 |  |  |  | 7 |  |  | 4 |  | 8 | 8 |  | 8 | Open - no restriction | Inlet CB obstructed 100%. Outlet CB obstructed 50%. Pipe full of sediment and debris. | 2017-06-16 14:59 |  |  | wgerber1 | 2017-06-16 14:59 | wgerber1 | 2017-06-16 14:59 | https://collectornew.dot.state.oh.us/arcgis/rest/services/CULVERTS/Culvert_Inventory_Viewer/MapServer/0/45781/attachments | https://collectornew.dot.state.oh.us/arcgis/rest/services/CULVERTS/Culvert_Inventory_Viewer/MapServer/8/144935/attachments | https://gis3.dot.state.oh.us/ConduitInventory/index.html?center=-81.731044,41.472216&level=17
12 | CUY | 00090 | 27.111 | 1971535 | SCUYIR00090**C | CUY-90-27.111 | IR |  | 27.111 | 41.584 | -81.5341 | 2023-12-31 | Active | 1960-01-02 |  | Mainline | No |  |  | State DOT | State DOT | A | Storm sewer | 1 | No | Circular | Plain or Reinforced Concrete | 15 | 15 | 83 |  | Unprotected |  | 0 | 15 | Catch Basin | Inlet | Yes | 5 | No |  |  |  |  | No | No |  |  | 1 |  | \\filestore.dot.state.oh.us\Conduits_Inspection\D12\CUYAHOGA\IR\90\1971535 | See 1960 CUY-90-26.68 sheet 27 | [5 empty] | 8 | 2017-08-31 19:38 | 2017 | 12 | Inspection from ends of conduit |  | lmincek2 | 2017-03-22 15:30 | lmincek2 | 2017-03-22 15:30 | Inspection from ends of conduit | 8 | 8 |  | 8 |  |  |  | 4 |  |  | 8 |  | 8 |  |  | 8 | Open - no restriction | Inlet basin is collapsed-infiltration of sediment. | 2017-08-31 19:38 |  |  | wgerber1 | 2017-08-31 19:38 | wgerber1 | 2017-08-31 19:38 | https://collectornew.dot.state.oh.us/arcgis/rest/services/CULVERTS/Culvert_Inventory_Viewer/MapServer/0/45802/attachments | https://collectornew.dot.state.oh.us/arcgis/rest/services/CULVERTS/Culvert_Inventory_Viewer/MapServer/8/15184/attachments | https://gis3.dot.state.oh.us/ConduitInventory/index.html?center=-81.534062,41.584044&level=17
12 | CUY | 00090 | 27.706 | 1971536 | SCUYIR00090**C | CUY-90-27.706 | IR |  | 27.706 | 41.5886 | -81.5244 | 2023-12-31 | Active | 1960-01-02 | http://contracts.dot.state.oh.us/common/searchAPI.do?cabinetId=1002&PID_NUM=115475 | Mainline | No |  |  | State DOT | State DOT | A | Storm sewer | 1 | No | Circular | Plain or Reinforced Concrete | 12 | 12 | 67 |  | Unprotected | 1 | 10 | 12 | Inlet | Inlet | Yes | 5 | No |  |  |  |  | No | No |  |  | 1 |  | \\filestore.dot.state.oh.us\Conduits_Inspection\D12\CUYAHOGA\IR\90\1971536 | See 1960 CUY-90-26.68 sheet 30 |  |  |  | 115475 |  | 7 | 2023-01-09 18:44 | 2023 | 12 | Inspection from ends of conduit |  | lmincek2 | 2017-03-22 16:57 | lmincek2 | 2017-03-22 16:57 | Inspection from ends of conduit | 8 | 7 |  | 7 |  |  |  | 5 | 9 | 9 | 4 | 9 | 8 |  | 8 | 7 | Open - no restriction | Conduit is up to 80% full with debris and inlet at outlet is clogged with dirt and debris. Pipe sections at the joints have up to 1/2” misalignments. Outlet basin has approximately 9” of dirt along the bottom. Outlet manhole has 2’ long by 6” wide section of cover missing. | 2023-01-09 18:44 | Drainage Structure Repair |  | odotonline\nfisco | 2023-01-09 18:44 | odotonline\nfisco | 2023-01-09 18:47 | https://collectornew.dot.state.oh.us/arcgis/rest/services/CULVERTS/Culvert_Inventory_Viewer/MapServer/0/45819/attachments | https://collectornew.dot.state.oh.us/arcgis/rest/services/CULVERTS/Culvert_Inventory_Viewer/MapServer/8/1109029/attachments | https://gis3.dot.state.oh.us/ConduitInventory/index.html?center=-81.524376,41.588600&level=17
12 | CUY | 18509 | 0.088 | 1971537 | SCUYRA18509**C | CUY-18509-0.088 | RA |  |  | 41.5826 | -81.5367 | 2023-12-31 | Active | 1960-01-02 | http://contracts.dot.state.oh.us/common/searchAPI.do?cabinetId=1002&PID_NUM=115475 | Mainline | No |  |  | State DOT | State DOT | A | Trunk sewer | 1 | No | Circular | Plain or Reinforced Concrete | 18 | 18 | 116 |  | Unprotected | 1 | 35 | 18 | Inlet | Manhole | Yes | 5 | No |  |  |  |  | No | No |  |  | 1 |  | \\filestore.dot.state.oh.us\Conduits_Inspection\D12\CUYAHOGA\RA\18509\1971537 | See 1960 CUY-90-26.68 sheet 27 |  |  |  | 115475 |  | 7 | 2023-01-18 14:58 | 2023 | 12 | Inspection from ends of conduit |  | lmincek2 | 2017-03-22 15:05 | lmincek2 | 2017-03-22 15:05 | Inspection from ends of conduit | 8 | 7 |  | 7 |  |  |  | 7 | 9 | 9 | 4 | 9 | 8 | 8 | 8 | 7 | Open - no restriction | There are up to 1/2” misalignments at joints between pipe sections. There is a 50% blockage of dirt and debris approximately 15’ from outlet. Outlet manhole rungs are severely deteriorated with some up to 100% section loss. | 2023-01-18 14:58 | None |  | odotonline\nfisco | 2023-01-18 15:01 | odotonline\nfisco | 2023-01-18 15:01 | https://collectornew.dot.state.oh.us/arcgis/rest/services/CULVERTS/Culvert_Inventory_Viewer/MapServer/0/45795/attachments | https://collectornew.dot.state.oh.us/arcgis/rest/services/CULVERTS/Culvert_Inventory_Viewer/MapServer/8/1130939/attachments | https://gis3.dot.state.oh.us/ConduitInventory/index.html?center=-81.536658,41.582645&level=17
12 | CUY | 00090 | 27.109 | 1971538 | SCUYIR00090**C | CUY-90-27.109 | IR |  | 27.109 | 41.5838 | -81.5339 | 2023-12-31 | Active | 1960-01-02 |  | Mainline | No |  |  | State DOT | State DOT | A | Storm sewer | 1 | No | Circular | Plain or Reinforced Concrete | 15 | 15 | 84 |  | Unprotected |  | 0 | 15 | Inlet | Catch Basin | Yes | 5 | No |  |  |  |  | No | No |  |  | 1 |  | \\filestore.dot.state.oh.us\Conduits_Inspection\D12\CUYAHOGA\IR\90\1971538 | See 1960 CUY-90-26.68 sheet 27 | [5 empty] | 8 | 2017-08-31 19:19 | 2017 | 12 | Remote inspection |  | lmincek2 | 2017-03-22 15:32 | lmincek2 | 2017-03-22 15:32 | Remote inspection | 8 | 8 |  | 8 |  |  |  | 4 |  |  | 6 |  | 8 |  |  | 8 | Open - no restriction | Mortar and blocks of outlet basin are deteriorated-grate rusted and falling into basin. Pipe leaving inlet basin is obstructed approximately 40% with sediment and debris. | 2017-08-31 19:19 |  |  | wgerber1 | 2017-08-31 19:19 | wgerber1 | 2017-08-31 19:19 | https://collectornew.dot.state.oh.us/arcgis/rest/services/CULVERTS/Culvert_Inventory_Viewer/MapServer/0/45803/attachments | https://collectornew.dot.state.oh.us/arcgis/rest/services/CULVERTS/Culvert_Inventory_Viewer/MapServer/8/123451/attachments | https://gis3.dot.state.oh.us/ConduitInventory/index.html?center=-81.533939,41.583812&level=17
12 | CUY | 00090 | 27.343 | 1971539 | SCUYIR00090**N | CUY-90-27.343 | IR |  |  | 41.5866 | -81.5287 | 2023-12-31 | Active | 1960-01-02 | http://contracts.dot.state.oh.us/common/searchAPI.do?cabinetId=1002&PID_NUM=115475 | Mainline | No |  |  | State DOT | State DOT | A | Trunk sewer | 1 | No | Circular | Plain or Reinforced Concrete | 12 | 12 | 121 |  | Unprotected | 3.1 | 45 | 12 | Inlet | Manhole | Yes | 6 | No |  |  |  |  | No | No |  |  | 1 |  | \\filestore.dot.state.oh.us\Conduits_Inspection\D12\CUYAHOGA\IR\90\1971539 | See 1960 CUY-90-26.68 sheet 29 |  |  |  | 115475 |  | 7 | 2023-05-25 02:52 | 2023 | 12 | Inspection from ends of conduit |  | lmincek2 | 2017-03-22 16:41 | odotonline\nfisco | 2023-05-25 02:51 | Inspection from ends of conduit | 8 | 7 |  | 7 |  |  |  | 6 | 9 | 9 | 7 | 9 | 8 | 8 | 9 | 7 | Open - no restriction | There are up to 1/4” horizontal misalignments at pipe joint sections. There is up to 2” of ponding water in the conduit. The inlet catch basin has missing masonry bricks in the northeast corner and along south end leaving the grate support structure slightly unsupported. | 2023-05-25 02:52 | Drainage Structure Repair |  | odotonline\nfisco | 2023-05-25 02:54 | odotonline\nfisco | 2023-05-25 02:54 | https://collectornew.dot.state.oh.us/arcgis/rest/services/CULVERTS/Culvert_Inventory_Viewer/MapServer/0/45814/attachments | https://collectornew.dot.state.oh.us/arcgis/rest/services/CULVERTS/Culvert_Inventory_Viewer/MapServer/8/1423767/attachments | https://gis3.dot.state.oh.us/ConduitInventory/index.html?center=-81.528738,41.586598&level=17
12 | CUY | 00090 | 27.264 | 1971540 | SCUYIR00090**C | CUY-90-27.264 | IR |  | 27.264 | 41.5849 | -81.5313 | 2023-12-31 | Active | 1960-01-02 | http://contracts.dot.state.oh.us/common/searchAPI.do?cabinetId=1002&PID_NUM=115475 | Mainline | No |  |  | State DOT | State DOT | A | Trunk sewer | 1 | No | Circular | Plain or Reinforced Concrete | 21 | 21 | 109 |  | Unprotected |  | 25 | 21 | Inlet | Manhole | Yes | 5 | No |  |  |  |  | No | No |  |  | 1 |  | \\filestore.dot.state.oh.us\Conduits_Inspection\D12\CUYAHOGA\IR\90\1971540 | See 1960 CUY-90-26.68 sheet 28 |  |  |  | 115475 |  | 5 | 2023-01-09 17:18 | 2023 | 12 | Inspection from ends of conduit |  | lmincek2 | 2017-03-22 16:24 | lmincek2 | 2017-03-22 16:24 | Inspection from ends of conduit | 6 | 5 |  | 7 |  |  |  | 7 | 9 | 9 | 5 | 9 | 8 |  | 9 | 5 | Open - no restriction | Hairline longitudinal cracks at 3 and 9 o’clock with moderate efflorescence and rust staining present. There is up to 20% waterway blockage due to debris. Up to 1/2” misalignments between pipe sections. Outlet manhole with 1 of 4 rungs that has 100% section loss. Outlet manhole has 1/8” wide by full height vertical crack in north wall. | 2023-01-09 17:18 | None |  | odotonline\nfisco | 2023-01-09 17:19 | odotonline\nfisco | 2023-01-09 17:19 | https://collectornew.dot.state.oh.us/arcgis/rest/services/CULVERTS/Culvert_Inventory_Viewer/MapServer/0/45808/attachments | https://collectornew.dot.state.oh.us/arcgis/rest/services/CULVERTS/Culvert_Inventory_Viewer/MapServer/8/1109018/attachments | https://gis3.dot.state.oh.us/ConduitInventory/index.html?center=-81.531298,41.584856&level=17
12 | CUY | 00090 | 27.216 | 1971541 | SCUYIR00090**C | CUY-90-27.216 | IR |  | 27.216 | 41.5846 | -81.5322 | 2023-12-31 | Active | 1960-01-02 | http://contracts.dot.state.oh.us/common/searchAPI.do?cabinetId=1002&PID_NUM=115475 | Mainline | No |  |  | State DOT | State DOT | A | Storm sewer | 1 | No | Circular | Plain or Reinforced Concrete | 12 | 12 | 83 |  | Unprotected | 1.9 | 5 | 12 | Inlet | Catch Basin | Yes | 5 | No |  |  |  |  | No | No |  |  | 1 |  | \\filestore.dot.state.oh.us\Conduits_Inspection\D12\CUYAHOGA\IR\90\1971541 | See 1960 CUY-90-26.68 sheet 28 |  |  |  | 115475 |  | 6 | 2023-01-09 17:56 | 2023 | 12 | Inspection from ends of conduit |  | lmincek2 | 2017-03-22 16:17 | lmincek2 | 2017-03-22 16:17 | Inspection from ends of conduit | 6 | 7 |  | 7 |  |  |  | 6 | 9 | 9 | 8 | 9 | 8 |  | 6 | 6 | Open - no restriction | Hairline longitudinal cracks with light efflorescence at 3 and 9 o’clock. Outlet catch basin flume is undermined up to 5” high by 24” wide at east end with 1/4” wide cracks in flume slab. Up to 1/2” vertical misalignments at pipe sections between joints. Manhole just south of outlet is missing cover. | 2023-01-09 17:56 | None |  | odotonline\nfisco | 2023-01-09 17:59 | odotonline\nfisco | 2023-01-09 17:59 | https://collectornew.dot.state.oh.us/arcgis/rest/services/CULVERTS/Culvert_Inventory_Viewer/MapServer/0/45807/attachments | https://collectornew.dot.state.oh.us/arcgis/rest/services/CULVERTS/Culvert_Inventory_Viewer/MapServer/8/1110635/attachments | https://gis3.dot.state.oh.us/ConduitInventory/index.html?center=-81.532151,41.584557&level=17
12 | CUY | 00090 | 27.535 | 1971542 | SCUYIR00090**N | CUY-90-27.535 | IR |  |  | 41.5882 | -81.5257 | 2023-12-31 | Active | 1960-01-02 | http://contracts.dot.state.oh.us/common/searchAPI.do?cabinetId=1002&PID_NUM=115475 | Mainline | No |  |  | State DOT | State DOT | A | Trunk sewer | 1 | No | Circular | Plain or Reinforced Concrete | 12 | 12 | 105 |  | Unprotected | 6 | 20 | 12 | Inlet | Manhole | Yes | 5 | No |  |  |  |  | No | No |  |  | 1 |  | \\filestore.dot.state.oh.us\Conduits_Inspection\D12\CUYAHOGA\IR\90\1971542 | See 1960 CUY-90-26.68 sheet 29 |  |  |  | 115475 |  | 7 | 2023-01-11 20:59 | 2023 | 12 | Inspection from ends of conduit |  | lmincek2 | 2017-03-22 16:45 | lmincek2 | 2017-03-22 16:45 | Inspection from ends of conduit | 8 | 7 |  | 7 |  |  |  | 8 | 9 | 9 | 8 | 9 | 8 | 8 | 8 | 7 | Open - no restriction | At outlet, clay pipe extension is dislodged and has settled vertically approximately 2”. There are up to 1/2” vertical misalignments between pipe sections at joints. | 2023-01-11 20:59 | None |  | odotonline\nfisco | 2023-01-11 20:59 | odotonline\nfisco | 2023-01-11 20:59 | https://collectornew.dot.state.oh.us/arcgis/rest/services/CULVERTS/Culvert_Inventory_Viewer/MapServer/0/45815/attachments | https://collectornew.dot.state.oh.us/arcgis/rest/services/CULVERTS/Culvert_Inventory_Viewer/MapServer/8/1117131/attachments | https://gis3.dot.state.oh.us/ConduitInventory/index.html?center=-81.525731,41.588196&level=17
12 | CUY | 18104 | 0.083 | 1971543 | SCUYRA18104**C | CUY-18104-0.083 | RA |  |  | 41.4744 | -81.7015 | 2023-12-31 | Active | 1970-01-02 |  | Ramp to the Left | No |  |  | State DOT | State DOT | A | Storm sewer | 1 | No | Circular | Plain or Reinforced Concrete | 15 | 15 | 26 |  | Unprotected | 2.8 | 0 | 15 | Inlet | Inlet | Yes | 3 | No |  |  |  |  | No | No |  |  | 1 |  | \\filestore.dot.state.oh.us\Conduits_Inspection\D12\CUYAHOGA\RA\18104\1971543 | See 1970 CUY-90-13.33 sheets 54 and 65 | [5 empty] | 8 | 2017-07-25 17:32 | 2017 | 12 | Remote inspection |  | lmincek2 | 2017-03-21 14:00 | wgerber1 | 2017-07-25 17:28 | Remote inspection | 8 | 8 |  | 8 |  |  |  | 4 |  |  | 5 |  | 8 |  |  | 8 | Open - no restriction | Outlet CB being repaired- steel plates covering it. Minor isolated obstruction in pipe approximately 5' in from inlet CB. | 2017-07-25 17:32 |  |  | wgerber1 | 2017-07-25 17:32 | wgerber1 | 2017-07-25 17:32 | https://collectornew.dot.state.oh.us/arcgis/rest/services/CULVERTS/Culvert_Inventory_Viewer/MapServer/0/49783/attachments | https://collectornew.dot.state.oh.us/arcgis/rest/services/CULVERTS/Culvert_Inventory_Viewer/MapServer/8/27487/attachments | https://gis3.dot.state.oh.us/ConduitInventory/index.html?center=-81.701487,41.474375&level=17
12 | CUY | 00090 | 26.836 | 1971544 | SCUYIR00090**C | CUY-90-26.836 | IR |  | 26.836 | 41.5817 | -81.5384 | 2023-12-31 | Active | 1960-01-02 | http://contracts.dot.state.oh.us/common/searchAPI.do?cabinetId=1002&PID_NUM=115475 | Mainline | No |  |  | State DOT | State DOT | A | Trunk sewer | 1 | Yes | Circular | Plain or Reinforced Concrete | 12 | 12 | 160 |  | Unprotected | 1 | 35 | 12 | Inlet | Manhole | Yes | 7 | No |  |  |  |  | No | No |  |  | 1 |  | \\filestore.dot.state.oh.us\Conduits_Inspection\D12\CUYAHOGA\IR\90\1971544 | See 1960 CUY-90-26.68 sheet 26 |  |  |  | 115475 |  | 7 | 2023-05-23 21:59 | 2023 | 12 | Inspection from ends of conduit |  | lmincek2 | 2017-03-21 17:05 | lmincek2 | 2017-03-21 17:05 | Inspection from ends of conduit | 8 | 7 |  | 7 |  |  |  | 6 | 9 | 9 | 7 | 9 | 8 |  | 7 | 7 | Open - no restriction | Up to 1/2” vertical misalignments between pipe sections at joints. Inlet basin completely full prior to inspection; after cleaning, basin 10% full of debris. Pipe has minor dirt and debris accumulation throughout up to 10%. Inlet basin has missing bricks in the walls leading to minor undermine, worst at the east wall where there is an 8” deep by 18” high by 10” wide void below the southeast corner of the grate. | 2023-05-23 21:59 | None |  | odotonline\nfisco | 2023-05-24 21:59 | odotonline\nfisco | 2023-05-24 21:59 | https://collectornew.dot.state.oh.us/arcgis/rest/services/CULVERTS/Culvert_Inventory_Viewer/MapServer/0/45741/attachments | https://collectornew.dot.state.oh.us/arcgis/rest/services/CULVERTS/Culvert_Inventory_Viewer/MapServer/8/1423365/attachments | https://gis3.dot.state.oh.us/ConduitInventory/index.html?center=-81.538405,41.581750&level=17
12 | CUY | 00090 | 14.336 | 1971545 | SCUYIR00090**C | CUY-90-14.336 | IR |  | 14.336 | 41.4741 | -81.6997 | 2023-12-31 | Active | 1970-01-02 | http://contracts.dot.state.oh.us/common/searchAPI.do?cabinetId=1002&PID_NUM=117881 | Mainline | No |  |  | State DOT | State DOT | A | Storm sewer | 1 | No | Circular | Corrugated Metal - Pipe | 15 | 15 | 89 |  | Galvanized | 1 | 0 | 15 | Catch Basin | Inlet | Yes | 4 | No |  |  |  |  | No | No |  |  | 1 |  | \\filestore.dot.state.oh.us\Conduits_Inspection\D12\CUYAHOGA\IR\90\1971545 | See 1970 CUY-90-13.33 sheets 54 and 67 |  |  |  | 117881 | 2028 | 3 | 2024-06-18 04:22 | 2024 | 1 | Remote inspection | Needs Inspected this CY | lmincek2 | 2017-03-21 14:11 | lmincek2 | 2017-03-21 14:11 | Remote inspection | 3 | 4 | 3 | 4 |  |  |  | 6 | 7 | 7 | 5 | 7 | 6 |  | 7 | 3 | Open - no restriction | Conduit has about 30% standing water towards the downstream end caused by solidified debris in structure's channel. Structure walls also covered in black sediment (decomposed organic material?) so structural integrity is difficult to inspect, but functionality seems fine. Transverse cracks in pavement near end structure. The first pipe segment from the upstream end, which is CPP (the material changes to RCP at this joint), is partially collapsed. It narrows down the pipe opening to only about 50% of it regular capacity. The upstream end structure is full of debris and not draining. Recommend spot repair of conduit and cleanout of upstream end structure. There is a hole in the pipe about 63' into the conduit from the downstream end, at the 9 o'clock position. No large void visible. | 2024-06-18 04:22 | Culvert or Storm Spot Repair | 60 | fpetrusi | 2024-06-18 04:19 | fpetrusi@Editor | 2024-10-16 20:23 | https://collectornew.dot.state.oh.us/arcgis/rest/services/CULVERTS/Culvert_Inventory_Viewer/MapServer/0/45721/attachments | https://collectornew.dot.state.oh.us/arcgis/rest/services/CULVERTS/Culvert_Inventory_Viewer/MapServer/8/2099569/attachments | https://gis3.dot.state.oh.us/ConduitInventory/index.html?center=-81.699669,41.474058&level=17
12 | CUY | 00090 | 14.335 | 1971546 | SCUYIR00090**N | CUY-90-14.335 | IR |  |  | 41.4743 | -81.6997 | 2023-12-31 | Active | 1970-01-02 | http://contracts.dot.state.oh.us/common/searchAPI.do?cabinetId=1002&PID_NUM=117881 | Mainline | No |  |  | State DOT | State DOT | A | Storm sewer | 1 | No | Circular | Plain or Reinforced Concrete | 15 | 15 | 39 |  | Unprotected | 6.5 | 0 | 15 | Catch Basin | Inlet | Yes | 5 | No |  |  |  |  | No | No |  |  | 1 |  | \\filestore.dot.state.oh.us\Conduits_Inspection\D12\CUYAHOGA\IR\90\1971546 | See 1970 CUY-90-13.33 sheets 54 and 67 |  |  |  | 117881 | 2028 | 8 | 2017-07-25 17:07 | 2017 | 12 | Remote inspection |  | lmincek2 | 2017-03-21 14:06 | wgerber1 | 2017-07-25 17:03 | Remote inspection | 8 | 8 |  | 8 |  |  |  | 4 |  |  | 5 |  | 8 |  |  | 8 | Open - no restriction | Inlet CB doesn't have a grate on it. Debris in inlet CB obstructing pipe 50%. Pipe obstructed 50% with sediment and debris throughout barrel. | 2017-07-25 17:07 |  |  | wgerber1 | 2017-07-25 17:07 | wgerber1 | 2017-07-25 17:07 | https://collectornew.dot.state.oh.us/arcgis/rest/services/CULVERTS/Culvert_Inventory_Viewer/MapServer/0/49781/attachments | https://collectornew.dot.state.oh.us/arcgis/rest/services/CULVERTS/Culvert_Inventory_Viewer/MapServer/8/140749/attachments | https://gis3.dot.state.oh.us/ConduitInventory/index.html?center=-81.699677,41.474283&level=17
12 | CUY | 00090 | 14.372 | 1971547 | SCUYIR00090**N | CUY-90-14.372 | IR |  |  | 41.4743 | -81.6989 | 2023-12-31 | Active | 1970-01-02 | http://contracts.dot.state.oh.us/common/searchAPI.do?cabinetId=1002&PID_NUM=117881 | Mainline | No |  |  | State DOT | State DOT | A | Trunk sewer | 1 | No | Circular | Plain or Reinforced Concrete | 18 | 18 | 37 |  | Unprotected | 1 | 0 | 18 | Inlet | Manhole | Yes | 5 | No |  |  |  |  | No | No |  |  | 1 |  | \\filestore.dot.state.oh.us\Conduits_Inspection\D12\CUYAHOGA\IR\90\1971547 | See 1970 CUY-90-13.33 sheets 54 and 67 |  |  |  | 117881 | 2028 | 8 | 2017-07-25 16:32 | 2017 | 12 | Remote inspection |  | lmincek2 | 2017-03-21 14:46 | wgerber1 | 2017-07-25 16:28 | Remote inspection | 8 | 8 |  | 8 |  |  |  | 8 |  |  | 5 |  | 8 |  |  | 8 | Open - no restriction | Pipe in Inlet CB obstructed 50%. Pipe at Outlet MH obstructed 75%. | 2017-07-25 16:32 |  |  | wgerber1 | 2017-07-25 16:32 | wgerber1 | 2017-07-25 16:32 | https://collectornew.dot.state.oh.us/arcgis/rest/services/CULVERTS/Culvert_Inventory_Viewer/MapServer/0/49779/attachments | https://collectornew.dot.state.oh.us/arcgis/rest/services/CULVERTS/Culvert_Inventory_Viewer/MapServer/8/122837/attachments | https://gis3.dot.state.oh.us/ConduitInventory/index.html?center=-81.698947,41.474304&level=17
12 | CUY | 00090 | 14.335 | 1971548 | SCUYIR00090**N | CUY-90-14.335 | IR |  |  | 41.4743 | -81.6997 | 2023-12-31 | Active | 1970-01-02 | http://contracts.dot.state.oh.us/common/searchAPI.do?cabinetId=1002&PID_NUM=117881 | Mainline | No |  |  | State DOT | State DOT | A | Trunk sewer | 1 | No | Circular | Corrugated Metal - Pipe | 15 | 15 | 70 |  | Galvanized | 2 | 0 | 15 | Inlet | Manhole | Yes | 5 | No |  |  |  |  | No | No |  |  | 1 |  | \\filestore.dot.state.oh.us\Conduits_Inspection\D12\CUYAHOGA\IR\90\1971548 | See 1970 CUY-90-13.33 sheets 54 and 67 |  |  |  | 117881 | 2028 | 6 | 2024-06-18 04:28 | 2024 | 12 | Remote inspection |  | lmincek2 | 2017-03-21 14:08 | lmincek2 | 2017-03-21 14:08 | Remote inspection | 7 | 6 | 7 | 6 |  |  |  | 6 | 7 | 7 | 6 | 7 | 6 |  | 7 | 6 | Open - no restriction | Conduit in good shape. Inlet end structure worn but in ok shape. Minor misalignment at first visible joint. Transverse cracks forming near inlet end structure. | 2024-06-18 04:28 |  |  | fpetrusi | 2024-06-18 04:18 | fpetrusi@Editor | 2024-09-03 21:49 | https://collectornew.dot.state.oh.us/arcgis/rest/services/CULVERTS/Culvert_Inventory_Viewer/MapServer/0/45720/attachments | https://collectornew.dot.state.oh.us/arcgis/rest/services/CULVERTS/Culvert_Inventory_Viewer/MapServer/8/2099568/attachments | https://gis3.dot.state.oh.us/ConduitInventory/index.html?center=-81.699673,41.474255&level=17
12 | CUY | 00090 | 14.231 | 1971549 | SCUYIR00090**N | CUY-90-14.231 | IR |  |  | 41.4744 | -81.7017 | 2023-12-31 | Active | 1970-01-02 | http://contracts.dot.state.oh.us/common/searchAPI.do?cabinetId=1002&PID_NUM=117881 | Mainline | No |  |  | State DOT | State DOT | A | Storm sewer | 1 | No | Circular | Plain or Reinforced Concrete | 15 | 15 | 90 |  | Unprotected | 1 | 0 | 15 | Inlet | Inlet | Yes | 4 | No |  |  |  |  | No | No |  |  | 1 |  | \\filestore.dot.state.oh.us\Conduits_Inspection\D12\CUYAHOGA\IR\90\1971549 | See 1970 CUY-90-13.33 sheets 54 and 65 |  |  |  | 117881 | 2028 | 8 | 2017-07-25 17:52 | 2017 | 12 | Remote inspection |  | lmincek2 | 2017-03-21 13:56 | wgerber1 | 2017-07-25 17:48 | Remote inspection | 8 | 8 |  | 8 |  |  |  | 4 |  |  | 4 |  | 8 |  |  | 8 | Open - no restriction | Outlet CB under construction/being repaired and is full of sediment and debris. Pipe barrel is obstructed 100% with debris and sediment. Grate on inlet CB cracked and pieces missing. | 2017-07-25 17:52 |  |  | wgerber1 | 2017-07-25 17:52 | wgerber1 | 2017-07-25 17:52 | https://collectornew.dot.state.oh.us/arcgis/rest/services/CULVERTS/Culvert_Inventory_Viewer/MapServer/0/49789/attachments | https://collectornew.dot.state.oh.us/arcgis/rest/services/CULVERTS/Culvert_Inventory_Viewer/MapServer/8/126843/attachments | https://gis3.dot.state.oh.us/ConduitInventory/index.html?center=-81.701681,41.474353&level=17
12 | CUY | 18106 | 0.031 | 1971550 | SCUYRA18106**C | CUY-18106-0.031 | RA |  |  | 41.475 | -81.6979 | 2023-12-31 | Active | 1970-01-02 |  | Mainline | No |  |  | State DOT | State DOT | A | Trunk sewer | 1 | Yes | Circular | Corrugated Metal - Pipe | 15 | 15 | 65 |  | Galvanized | 1 | 0 | 15 | Half Height Concrete Headwall | Half Height Concrete Headwall | No | 15 | No |  |  |  |  | No | No |  |  | 1 |  | \\filestore.dot.state.oh.us\Conduits_Inspection\D12\CUYAHOGA\RA\18106\1971550 | See 1970 CUY-90-13.33 sheets 54 and 67 | [5 empty] | 6 | 2020-02-26 17:51 | 2020 | 12 | Inspection from ends of conduit |  | lmincek2 | 2017-03-21 14:50 | lmincek2 | 2017-03-21 14:50 | Inspection from ends of conduit | 6 | 6 | 6 | 6 |  |  |  | 8 | 8 | 8 | 4 |  | 8 |  | 8 | 6 | Open - no restriction | Inlet CB full of sediment and debris. Per plan, outlet MH is outside fence line/R-O-W. | 2020-02-26 17:51 |  |  | mboerio2 | 2020-02-26 17:51 | mboerio2 | 2020-03-03 18:27 | https://collectornew.dot.state.oh.us/arcgis/rest/services/CULVERTS/Culvert_Inventory_Viewer/MapServer/0/45723/attachments | https://collectornew.dot.state.oh.us/arcgis/rest/services/CULVERTS/Culvert_Inventory_Viewer/MapServer/8/117058/attachments | https://gis3.dot.state.oh.us/ConduitInventory/index.html?center=-81.697898,41.474985&level=17
12 | CUY | 00090 | 26.896 | 1971551 | SCUYIR00090**C | CUY-90-26.896 | IR |  | 26.896 | 41.5822 | -81.5375 | 2023-12-31 | Active | 1960-01-02 | http://contracts.dot.state.oh.us/common/searchAPI.do?cabinetId=1002&PID_NUM=115475 | Mainline | No |  |  | State DOT | State DOT | A | Trunk sewer | 1 | No | Circular | Plain or Reinforced Concrete | 12 | 12 | 130 |  | Unprotected | 2 | 30 | 12 | Inlet | Manhole | Yes | 8 | No |  |  |  |  | No | No |  |  | 1 |  | \\filestore.dot.state.oh.us\Conduits_Inspection\D12\CUYAHOGA\IR\90\1971551 | See 1960 CUY-90-26.68 sheet 26 |  |  |  | 115475 |  | 7 | 2023-01-18 14:19 | 2023 | 12 | Inspection from ends of conduit |  | lmincek2 | 2017-03-21 17:11 | lmincek2 | 2017-03-21 17:11 | Inspection from ends of conduit | 8 | 7 |  | 7 |  |  |  | 3 | 9 | 9 | 4 | 9 | 8 |  | 8 | 7 | Open - no restriction | Up to 1/2” misalignments at joints between pipe sections. Minor to moderate mineral deposits at joints. At approximately 10 sections in from outlet there is a 50% blockage of dirt and debris. Outlet manhole ladder rungs with heavy deterioration and multiple rungs with 100% section loss. Inlet basin fully clogged with dirt and debris. | 2023-01-18 14:19 | None |  | odotonline\nfisco | 2023-01-18 14:22 | odotonline\nfisco | 2023-05-24 03:53 | https://collectornew.dot.state.oh.us/arcgis/rest/services/CULVERTS/Culvert_Inventory_Viewer/MapServer/0/45742/attachments | https://collectornew.dot.state.oh.us/arcgis/rest/services/CULVERTS/Culvert_Inventory_Viewer/MapServer/8/1130534/attachments | https://gis3.dot.state.oh.us/ConduitInventory/index.html?center=-81.537461,41.582244&level=17
12 | CUY | 00090 | 27.059 | 1971553 | SCUYIR00090**C | CUY-90-27.059 | IR |  | 27.059 | 41.5837 | -81.5349 | 2023-12-31 | Active | 1960-01-02 |  | Mainline | No |  |  | State DOT | State DOT | A | Trunk sewer | 1 | No | Circular | Plain or Reinforced Concrete | 12 | 12 | 130 |  | Unprotected | 1 | 45 | 12 | Inlet | Manhole | Yes | 4 | No |  |  |  |  | No | No |  |  | 1 |  | \\filestore.dot.state.oh.us\Conduits_Inspection\D12\CUYAHOGA\IR\90\1971553 | See 1960 CUY-90-26.68 sheet 27. Inv taken at inlet not outlet | [5 empty] | 8 | 2017-08-30 18:42 | 2017 | 12 | Remote inspection |  | lmincek2 | 2017-03-22 15:25 | lmincek2 | 2017-03-22 15:25 | Remote inspection | 8 | 8 |  | 8 |  |  |  | 8 |  |  | 5 |  | 8 |  |  | 8 | Open - no restriction | The pipe leaving the inlet basin is obstructed approximately 60%. | 2017-08-30 18:42 |  |  | wgerber1 | 2017-08-30 18:42 | wgerber1 | 2017-08-30 18:42 | https://collectornew.dot.state.oh.us/arcgis/rest/services/CULVERTS/Culvert_Inventory_Viewer/MapServer/0/45800/attachments | https://collectornew.dot.state.oh.us/arcgis/rest/services/CULVERTS/Culvert_Inventory_Viewer/MapServer/8/103253/attachments | https://gis3.dot.state.oh.us/ConduitInventory/index.html?center=-81.534949,41.583685&level=17
12 | CUY | 00090 | 27.03 | 1971554 | SCUYIR00090**C | CUY-90-27.030 | IR |  | 27.03 | 41.5835 | -81.5354 | 2023-12-31 | Active | 1960-01-02 |  | Mainline | No |  |  | State DOT | State DOT | A | Storm sewer | 1 | No | Circular | Plain or Reinforced Concrete | 18 | 18 | 102 |  | Unprotected |  | 40 | 18 | Catch Basin | Inlet | Yes | 6 | No |  |  |  |  | No | No |  |  | 1 |  | \\filestore.dot.state.oh.us\Conduits_Inspection\D12\CUYAHOGA\IR\90\1971554 | See 1960 CUY-90-26.68 sheet 27 | [5 empty] | 6 | 2020-02-24 14:12 | 2020 | 12 | Inspection from ends of conduit |  | lmincek2 | 2017-03-22 15:22 | lmincek2 | 2017-03-22 15:22 | Inspection from ends of conduit | 6 | 6 |  | 6 |  |  |  | 5 |  |  | 5 |  | 8 |  |  | 6 | Open - no restriction | Inlet basin collapsed, pipe is obstructed 100%-concrete pad undermined. | 2020-02-24 14:12 |  |  | mboerio2 | 2020-02-24 14:12 | mboerio2 | 2020-02-24 14:12 | https://collectornew.dot.state.oh.us/arcgis/rest/services/CULVERTS/Culvert_Inventory_Viewer/MapServer/0/45799/attachments | https://collectornew.dot.state.oh.us/arcgis/rest/services/CULVERTS/Culvert_Inventory_Viewer/MapServer/8/74561/attachments | https://gis3.dot.state.oh.us/ConduitInventory/index.html?center=-81.535437,41.583478&level=17
12 | CUY | 00090 | 27.008 | 1971555 | SCUYIR00090**C | CUY-90-27.008 | IR |  | 27.008 | 41.5831 | -81.5357 | 2023-12-31 | Active | 1960-01-02 |  | Mainline | No |  |  | State DOT | State DOT | A | Trunk sewer | 1 | No | Circular | Plain or Reinforced Concrete | 12 | 12 | 114 |  | Unprotected | 1.6 | 45 | 12 | Inlet | Catch Basin | Yes | 7 | No |  |  |  |  | No | No |  |  | 1 |  | \\filestore.dot.state.oh.us\Conduits_Inspection\D12\CUYAHOGA\IR\90\1971555 | See 1960 CUY-90-26.68 sheet 27 | [5 empty] | 8 | 2017-08-30 16:36 | 2017 | 12 | Remote inspection |  | lmincek2 | 2017-03-22 15:15 | lmincek2 | 2017-03-22 15:15 | Remote inspection | 8 | 8 |  | 8 |  |  |  | 4 |  |  | 4 |  | 8 |  |  | 8 | Open - no restriction | Grate on inlet CB broken with a large gap. Pipe leaving the inlet basin is completely covered with debris and sediment. Mortar deteriorated from between joints in outlet basin. | 2017-08-30 16:36 |  |  | wgerber1 | 2017-08-30 16:36 | wgerber1 | 2018-12-21 15:34 | https://collectornew.dot.state.oh.us/arcgis/rest/services/CULVERTS/Culvert_Inventory_Viewer/MapServer/0/45797/attachments | https://collectornew.dot.state.oh.us/arcgis/rest/services/CULVERTS/Culvert_Inventory_Viewer/MapServer/8/143066/attachments | https://gis3.dot.state.oh.us/ConduitInventory/index.html?center=-81.535676,41.583130&level=17
12 | CUY | 00090 | 27.454 | 1971556 | SCUYIR00090**C | CUY-90-27.454 | IR |  | 27.454 | 41.5865 | -81.5283 | 2023-12-31 | Active | 1960-01-02 | http://contracts.dot.state.oh.us/common/searchAPI.do?cabinetId=1002&PID_NUM=115475 | Mainline | No |  |  | State DOT | State DOT | A | Med storm sewer | 1 | No | Circular | Plain or Reinforced Concrete | 12 | 12 | 150 |  | Unprotected | 1 | 0 | 12 | Inlet | Inlet | Yes | 5 | No |  |  |  |  | No | No |  |  | 1 |  | \\filestore.dot.state.oh.us\Conduits_Inspection\D12\CUYAHOGA\IR\90\1971556 | See 1960 CUY-90-26.68 sheet 29 |  |  |  | 115475 |  | 7 | 2023-05-25 02:47 | 2023 | 12 | Inspection from ends of conduit |  | lmincek2 | 2017-03-22 16:37 | lmincek2 | 2017-03-22 16:37 | Inspection from ends of conduit | 8 | 7 |  | 7 |  |  |  | 6 | 9 | 9 | 5 | 9 | 8 |  | 9 | 7 | Open - no restriction | There are up to 1/4 vertical and horizontal misalignments at pipe joint sections. There is 30% waterway blockage with isolated areas of up to 80% waterway blockage. The outlet catch basin has missing masonry bricks in the northeast corner and along south end leaving the grate support structure slightly unsupported. | 2023-05-25 02:47 | Drainage Structure Repair |  | odotonline\nfisco | 2023-05-25 02:51 | odotonline\nfisco | 2023-05-25 02:51 | https://collectornew.dot.state.oh.us/arcgis/rest/services/CULVERTS/Culvert_Inventory_Viewer/MapServer/0/45812/attachments | https://collectornew.dot.state.oh.us/arcgis/rest/services/CULVERTS/Culvert_Inventory_Viewer/MapServer/8/1423766/attachments | https://gis3.dot.state.oh.us/ConduitInventory/index.html?center=-81.528335,41.586491&level=17
12 | CUY | 00090 | 27.316 | 1971557 | SCUYIR00090**C | CUY-90-27.316 | IR |  | 27.316 | 41.5852 | -81.5304 | 2023-12-31 | Active | 1960-01-02 | http://contracts.dot.state.oh.us/common/searchAPI.do?cabinetId=1002&PID_NUM=115475 | Mainline | No |  |  | State DOT | State DOT | A | Trunk sewer | 1 | No | Circular | Plain or Reinforced Concrete | 12 | 12 | 86 |  | Unprotected | 1.8 | 15 | 12 | Inlet | Catch Basin | Yes | 5 | No |  |  |  |  | No | No |  |  | 1 |  | \\filestore.dot.state.oh.us\Conduits_Inspection\D12\CUYAHOGA\IR\90\1971557 | See 1960 CUY-90-26.68 sheet 28 |  |  |  | 115475 |  | 7 | 2023-01-09 17:52 | 2023 | 12 | Inspection from ends of conduit |  | lmincek2 | 2017-03-22 16:26 | lmincek2 | 2017-03-22 16:26 | Inspection from ends of conduit | 8 | 7 |  | 7 |  |  |  | 7 | 9 | 9 | 8 | 9 | 8 |  | 7 | 7 | Open - no restriction | The flume slab for the outlet catch basin has 1/8” wide cracks throughout. Up to 1/2” vertical misalignments at joints. | 2023-01-09 17:52 | None |  | odotonline\nfisco | 2023-01-09 17:53 | odotonline\nfisco | 2023-01-09 17:53 | https://collectornew.dot.state.oh.us/arcgis/rest/services/CULVERTS/Culvert_Inventory_Viewer/MapServer/0/45809/attachments | https://collectornew.dot.state.oh.us/arcgis/rest/services/CULVERTS/Culvert_Inventory_Viewer/MapServer/8/1107829/attachments | https://gis3.dot.state.oh.us/ConduitInventory/index.html?center=-81.530449,41.585247&level=17
12 | CUY | 00090 | 27.271 | 1971558 | SCUYIR00090**C | CUY-90-27.271 | IR |  | 27.271 | 41.5851 | -81.5314 | 2023-12-31 | Active | 1960-01-02 | http://contracts.dot.state.oh.us/common/searchAPI.do?cabinetId=1002&PID_NUM=115475 | Mainline | No |  |  | State DOT | State DOT | A | Storm sewer | 1 | No | Circular | Plain or Reinforced Concrete | 18 | 18 | 83 |  | Unprotected | 1.2 | 5 | 18 | Catch Basin | Inlet | Yes | 5 | No |  |  |  |  | No | No |  |  | 1 |  | \\filestore.dot.state.oh.us\Conduits_Inspection\D12\CUYAHOGA\IR\90\1971558 | See 1960 CUY-90-26.68 sheet 28 |  |  |  | 115475 |  | 7 | 2023-01-12 14:13 | 2023 | 12 | Inspection from ends of conduit |  | lmincek2 | 2017-03-22 16:20 | mmoriart2 | 2020-01-14 18:55 | Inspection from ends of conduit | 8 | 7 |  | 7 |  |  |  | 6 | 9 | 9 | 6 | 9 | 8 |  | 8 | 7 | Open - no restriction | Up to 1/2” vertical misalignments between pipe sections at joints. Inlet catch basin walls have vertical cracks up to 1/8” wide. On the east wall of the inlet catch basin there is an additional cinder block wall to support the grate. This wall has loose bricks and mortar. Isolated large debris blocks up to 20% of the flow. Inlet catch basin collar has minor to moderate spalls throughout. | 2023-01-12 14:13 | None |  | odotonline\nfisco | 2023-01-12 14:13 | odotonline\nfisco | 2023-01-12 14:37 | https://collectornew.dot.state.oh.us/arcgis/rest/services/CULVERTS/Culvert_Inventory_Viewer/MapServer/0/87419/attachments | https://collectornew.dot.state.oh.us/arcgis/rest/services/CULVERTS/Culvert_Inventory_Viewer/MapServer/8/1119932/attachments | https://gis3.dot.state.oh.us/ConduitInventory/index.html?center=-81.531354,41.585150&level=17
12 | CUY | 00090 | 27.603 | 1971559 | SCUYIR00090**N | CUY-90-27.603 | IR |  |  | 41.5888 | -81.5247 | 2023-12-31 | Active | 1960-01-02 | http://contracts.dot.state.oh.us/common/searchAPI.do?cabinetId=1002&PID_NUM=115475 | Mainline | No |  |  | State DOT | State DOT | A | Trunk sewer | 1 | No | Circular | Plain or Reinforced Concrete | 12 | 12 | 105 |  | Unprotected | 2 | 30 | 12 | Inlet | Manhole | Yes | 5 | No |  |  |  |  | No | No |  |  | 1 |  | \\filestore.dot.state.oh.us\Conduits_Inspection\D12\CUYAHOGA\IR\90\1971559 | See 1960 CUY-90-26.68 sheet 30 |  |  |  | 115475 |  | 7 | 2023-05-25 03:29 | 2023 | 12 | Inspection from ends of conduit |  | lmincek2 | 2017-03-22 17:00 | lmincek2 | 2017-03-22 17:00 | Inspection from ends of conduit | 8 | 7 |  | 7 |  |  |  | 7 | 9 | 9 | 8 | 9 | 8 | 8 | 7 | 7 | Open - no restriction | Up to 1/2” vertical misalignments between pipe sections at joints. Outlet manhole buried. Inlet basin has isolated missing bricks below the grate collar leading to voids up to 5” deep by 2” high. Pipe has ~5% blockage at first 3’ at inlet but is clear after. | 2023-05-25 03:29 | None |  | odotonline\nfisco | 2023-05-25 03:30 | odotonline\nfisco | 2023-05-25 03:30 | https://collectornew.dot.state.oh.us/arcgis/rest/services/CULVERTS/Culvert_Inventory_Viewer/MapServer/0/45820/attachments | https://collectornew.dot.state.oh.us/arcgis/rest/services/CULVERTS/Culvert_Inventory_Viewer/MapServer/8/1424167/attachments | https://gis3.dot.state.oh.us/ConduitInventory/index.html?center=-81.524670,41.588757&level=17
12 | CUY | 00090 | 26.84 | 1971560 | SCUYIR00090**N | CUY-90-26.840 | IR |  |  | 41.5828 | -81.537 | 2023-12-31 | Active | 1960-01-02 | http://contracts.dot.state.oh.us/common/searchAPI.do?cabinetId=1002&PID_NUM=115475 | Mainline | No |  |  | State DOT | State DOT | A | Storm sewer | 1 | No | Circular | Plain or Reinforced Concrete | 18 | 18 | 153 |  | Unprotected | 1 | 35 | 18 | Catch Basin | Inlet | Yes | 12 | No |  |  |  |  | No | No |  |  | 1 |  | \\filestore.dot.state.oh.us\Conduits_Inspection\D12\CUYAHOGA\IR\90\1971560 | See 1960 CUY-90-26.68 sheet 26. |  |  |  | 115475 |  | 7 | 2023-05-25 23:15 | 2023 | 12 | Inspection from ends of conduit |  | lmincek2 | 2017-03-22 14:54 | odotonline\nfisco | 2023-05-25 00:40 | Inspection from ends of conduit | 8 | 7 |  | 7 |  |  |  | 3 | 9 | 9 | 4 | 9 | 8 | 8 | 5 | 7 | Open - no restriction | Outlet catch basin is completely full prior to inspection. After cleaning to expose pipe there is still 5’ of debris in the outlet catch basin. Outlet basin has missing bricks at the top leading to undermining of the south curb up to 9” deep and of the flume slabs up to 20” deep. There are separation cracks between the bottom of curb and top of basin at the outlet. Inlet catch basin severely deteriorated with missing bricks in the walls leading to undermining up to 2’ deep by 18” high by full width. Inlet basin approximately 30% full of debris. Inlet basin grate with heavy corrosion. Up to 1/2” vertical misalignments at pipe section joints. Conduit approximately 20% full of debris. | 2023-05-25 23:15 | Cleaning Drainage Structures |  | odotonline\nfisco | 2023-05-25 23:17 | odotonline\nfisco | 2023-05-25 23:17 | https://collectornew.dot.state.oh.us/arcgis/rest/services/CULVERTS/Culvert_Inventory_Viewer/MapServer/0/45794/attachments | https://collectornew.dot.state.oh.us/arcgis/rest/services/CULVERTS/Culvert_Inventory_Viewer/MapServer/8/1427848/attachments | https://gis3.dot.state.oh.us/ConduitInventory/index.html?center=-81.537024,41.582831&level=17
12 | CUY | 00090 | 27.164 | 1971561 | SCUYIR00090**C | CUY-90-27.164 | IR |  | 27.164 | 41.5844 | -81.5332 | 2023-12-31 | Active | 1960-01-02 | http://contracts.dot.state.oh.us/common/searchAPI.do?cabinetId=1002&PID_NUM=115475 | Mainline | No |  |  | State DOT | State DOT | A | Storm sewer | 1 | No | Circular | Plain or Reinforced Concrete | 18 | 18 | 117 |  | Unprotected |  | 45 | 18 | Catch Basin | Inlet | Yes | 6 | No |  |  |  |  | No | No |  |  | 1 |  | \\filestore.dot.state.oh.us\Conduits_Inspection\D12\CUYAHOGA\IR\90\1971561 | See 1960 CUY-90-26.68 sheet 27 |  |  |  | 115475 |  | 7 | 2023-01-12 14:36 | 2023 | 12 | Inspection from ends of conduit |  | lmincek2 | 2017-03-22 15:34 | lmincek2 | 2017-03-22 15:34 | Inspection from ends of conduit | 7 | 7 |  | 7 |  |  |  | 5 | 9 | 9 | 8 | 9 | 8 |  | 8 | 7 | Open - no restriction | End 3’ of pipe at inlet has hairline map cracking with light efflorescence spaced at 6”; remainder of pipe has no significant defects. Inlet catch basin has missing bricks in the northeast wall with up to 6” deep voids behind wall. Inlet catch basin walls have 1/8” wide vertical cracks. Inlet end of pipe undermined up to 7”. Inlet catch basin concrete collar has 6” wide by 6” long full depth spall at south corner and minor spalls along northeast edge. Inlet catch basin grate not properly supported due to spalling of support. Inlet catch basin flume slab is undermined up to 2” high by 9” deep on the northeast edge. Flume slab has settled leading up to 1/4” wide cracks. | 2023-01-12 14:36 | Drainage Structure Repair |  | odotonline\nfisco | 2023-01-12 14:36 | ddickson | 2023-01-16 16:54 | https://collectornew.dot.state.oh.us/arcgis/rest/services/CULVERTS/Culvert_Inventory_Viewer/MapServer/0/45804/attachments | https://collectornew.dot.state.oh.us/arcgis/rest/services/CULVERTS/Culvert_Inventory_Viewer/MapServer/8/1120332/attachments | https://gis3.dot.state.oh.us/ConduitInventory/index.html?center=-81.533176,41.584408&level=17
12 | CUY | 18509 | 0.183 | 1971562 | SCUYRA18509**C | CUY-18509-0.183 | RA |  |  | 41.5833 | -81.5351 | 2023-12-31 | Active |  |  | Mainline | No |  |  | State DOT | State DOT | A | Trunk sewer | 1 | No | Circular | Plain or Reinforced Concrete | 18 | 18 | 117 |  | Unprotected | 1 | 40 | 18 | Inlet | Manhole | Yes | 6 | No |  |  |  |  | No | No |  |  | 1 |  | \\filestore.dot.state.oh.us\Conduits_Inspection\D12\CUYAHOGA\RA\18509\1971562 | See 1960 CUY-90-26.68 sheet 27 | [5 empty] | 8 | 2017-08-30 18:39 | 2017 | 12 | Remote inspection |  | lmincek2 | 2017-03-22 15:19 | lmincek2 | 2017-03-22 15:19 | Remote inspection | 8 | 8 |  | 8 |  |  |  | 8 |  |  | 8 |  | 8 |  |  | 8 | Open - no restriction |  | 2017-08-30 18:39 |  |  | wgerber1 | 2017-08-30 18:39 | wgerber1 | 2017-08-30 18:39 | https://collectornew.dot.state.oh.us/arcgis/rest/services/CULVERTS/Culvert_Inventory_Viewer/MapServer/0/45798/attachments | https://collectornew.dot.state.oh.us/arcgis/rest/services/CULVERTS/Culvert_Inventory_Viewer/MapServer/8/128727/attachments | https://gis3.dot.state.oh.us/ConduitInventory/index.html?center=-81.535059,41.583301&level=17
12 | CUY | 00090 | 27.637 | 1971563 | SCUYIR00090**C | CUY-90-27.637 | IR |  | 27.637 | 41.588 | -81.5254 | 2023-12-31 | Active | 1960-01-02 | http://contracts.dot.state.oh.us/common/searchAPI.do?cabinetId=1002&PID_NUM=115475 | Mainline | No |  |  | State DOT | State DOT | A | Storm sewer | 1 | No | Circular | Plain or Reinforced Concrete | 12 | 12 | 72 |  | Unprotected |  | 5 | 12 | Inlet | Inlet | Yes | 5 | No |  |  |  |  | No | No |  |  | 1 |  | \\filestore.dot.state.oh.us\Conduits_Inspection\D12\CUYAHOGA\IR\90\1971563 | See 1960 CUY-90-26.68 sheet 29 |  |  |  | 115475 |  | 7 | 2023-05-25 05:24 | 2023 | 12 | Inspection from ends of conduit |  | lmincek2 | 2017-03-22 16:48 | lmincek2 | 2017-03-22 16:48 | Inspection from ends of conduit | 8 | 7 |  | 7 |  |  |  | 8 | 9 | 9 | 5 | 9 | 8 |  | 9 | 7 | Open - no restriction | There are up to 1/4” horizontal misalignments at pipe joint sections. There is up to 4” of sediment accumulation that blocks up to 40% of flow. | 2023-05-25 05:24 | None |  | odotonline\nfisco | 2023-05-25 05:27 | odotonline\nfisco | 2023-05-25 05:27 | https://collectornew.dot.state.oh.us/arcgis/rest/services/CULVERTS/Culvert_Inventory_Viewer/MapServer/0/45817/attachments | https://collectornew.dot.state.oh.us/arcgis/rest/services/CULVERTS/Culvert_Inventory_Viewer/MapServer/8/1424970/attachments | https://gis3.dot.state.oh.us/ConduitInventory/index.html?center=-81.525448,41.588016&level=17
12 | CUY | 00090 | 27.171 | 1971564 | SCUYIR00090**C | CUY-90-27.171 | IR |  | 27.171 | 41.5841 | -81.5328 | 2023-12-31 | Active | 1960-01-02 | http://contracts.dot.state.oh.us/common/searchAPI.do?cabinetId=1002&PID_NUM=115475 | Mainline | No |  |  | State DOT | State DOT | A | Trunk sewer | 1 | No | Circular | Plain or Reinforced Concrete | 18 | 18 | 98 |  | Unprotected |  | 20 | 18 | Inlet | Manhole | Yes | 6 | No |  |  |  |  | No | No |  |  | 1 |  | \\filestore.dot.state.oh.us\Conduits_Inspection\D12\CUYAHOGA\IR\90\1971564 | See 1960 CUY-90-26.68 sheet 27 |  |  |  | 115475 |  | 6 | 2023-01-09 16:35 | 2023 | 12 | Inspection from ends of conduit |  | lmincek2 | 2017-03-22 15:36 | lmincek2 | 2017-03-22 15:36 | Inspection from ends of conduit | 6 | 7 |  | 7 |  |  |  | 7 | 9 | 9 | 8 | 9 | 8 |  | 9 | 6 | Open - no restriction | There are hairline longitudinal cracks at 3 and 9 o’clock with light efflorescence and rust staining. There are up to 1/2” vertical misalignments at joints. Conduit has less than 5% debris blockage. Outlet manhole rungs are heavily deteriorated with 4 having 100% section loss. | 2023-01-09 16:35 | None |  | odotonline\nfisco | 2023-01-09 16:42 | odotonline\nfisco | 2023-01-09 16:42 | https://collectornew.dot.state.oh.us/arcgis/rest/services/CULVERTS/Culvert_Inventory_Viewer/MapServer/0/45805/attachments | https://collectornew.dot.state.oh.us/arcgis/rest/services/CULVERTS/Culvert_Inventory_Viewer/MapServer/8/1107824/attachments | https://gis3.dot.state.oh.us/ConduitInventory/index.html?center=-81.532818,41.584125&level=17
12 | CUY | 00090 | 28.621 | 1971565 | SCUYIR00090**C | CUY-90-28.621 | IR |  | 28.621 | 41.5968 | -81.5105 | 2023-12-31 | Active | 1960-01-02 | http://contracts.dot.state.oh.us/common/searchAPI.do?cabinetId=1002&PID_NUM=115475 | Mainline | No |  |  | State DOT | State DOT | A | Storm sewer | 1 | No | Circular | Plain or Reinforced Concrete | 12 | 12 | 82 |  | Unprotected |  | 25 | 12 | Inlet | Inlet | Yes | 5 | No |  |  |  |  | No | No |  |  | 1 |  | \\filestore.dot.state.oh.us\Conduits_Inspection\D12\CUYAHOGA\IR\90\1971565 | See 1960 CUY-90-26.68 sheet 47 |  |  |  | 115475 |  | 7 | 2023-05-23 01:28 | 2023 | 12 | Inspection from ends of conduit |  | lmincek2 | 2017-03-22 18:54 | lmincek2 | 2017-03-22 18:54 | Inspection from ends of conduit | 7 | 7 |  | 7 |  |  |  | 8 | 9 | 9 | 7 | 9 | 8 | 8 | 9 | 7 | Open - no restriction | There are up to 1/4” vertical misalignments between pipe sections at joints. There is up to 10% standing water and sediment accumulation along the pipe at isolated locations. The pipe has minor scaling along the top face. Minor dirt and debris is present along the top of the inlet end structure below the median barrier. | 2023-05-23 01:28 | None |  | odotonline\nfisco | 2023-05-23 01:28 | odotonline\nfisco | 2023-05-23 01:28 | https://collectornew.dot.state.oh.us/arcgis/rest/services/CULVERTS/Culvert_Inventory_Viewer/MapServer/0/45850/attachments | https://collectornew.dot.state.oh.us/arcgis/rest/services/CULVERTS/Culvert_Inventory_Viewer/MapServer/8/1413663/attachments | https://gis3.dot.state.oh.us/ConduitInventory/index.html?center=-81.510518,41.596815&level=17
12 | CUY | 00090 | 28.074 | 1971566 | SCUYIR00090**C | CUY-90-28.074 | IR |  | 28.074 | 41.5919 | -81.5188 | 2023-12-31 | Active | 1960-01-02 | http://contracts.dot.state.oh.us/common/searchAPI.do?cabinetId=1002&PID_NUM=115475 | Mainline | No |  |  | State DOT | State DOT | A | Med storm sewer | 1 | No | Circular | Plain or Reinforced Concrete | 18 | 18 | 157 |  | Unprotected |  | 0 | 18 | Inlet | Inlet | Yes | 6 | No |  |  |  |  | No | No |  |  | 1 |  | \\filestore.dot.state.oh.us\Conduits_Inspection\D12\CUYAHOGA\IR\90\1971566 | See 1960 CUY-90-26.68 sheet 31. Inv taken at inlet not outlet |  |  |  | 115475 |  | 7 | 2023-05-23 03:44 | 2023 | 12 | Inspection from ends of conduit |  | lmincek2 | 2017-03-22 17:44 | lmincek2 | 2017-03-22 17:44 | Inspection from ends of conduit | 8 | 7 |  | 7 |  |  |  | 8 | 9 | 9 | 7 | 9 | 8 |  | 9 | 7 | Open - no restriction | There are up to 1/2” vertical misalignments between pipe sections at joints. There is loose sediment accumulation resulting in up to 10% blockage along the pipe length. | 2023-05-23 03:44 | None |  | odotonline\nfisco | 2023-05-23 03:43 | odotonline\nfisco | 2023-05-23 03:43 | https://collectornew.dot.state.oh.us/arcgis/rest/services/CULVERTS/Culvert_Inventory_Viewer/MapServer/0/45835/attachments | https://collectornew.dot.state.oh.us/arcgis/rest/services/CULVERTS/Culvert_Inventory_Viewer/MapServer/8/1414865/attachments | https://gis3.dot.state.oh.us/ConduitInventory/index.html?center=-81.518795,41.591896&level=17
12 | CUY | 00090 | 27.878 | 1971567 | SCUYIR00090**N | CUY-90-27.878 | IR |  |  | 41.5912 | -81.5205 | 2023-12-31 | Active | 1960-01-02 | http://contracts.dot.state.oh.us/common/searchAPI.do?cabinetId=1002&PID_NUM=115475 | Mainline | No |  |  | State DOT | State DOT | A | Trunk sewer | 1 | No | Circular | Plain or Reinforced Concrete | 12 | 12 | 163 |  | Unprotected |  | 75 | 12 | Inlet | Catch Basin | Yes | 5 | No |  |  |  |  | No | No |  |  | 1 |  | \\filestore.dot.state.oh.us\Conduits_Inspection\D12\CUYAHOGA\IR\90\1971567 | See 1960 CUY-90-26.68 sheet 31 |  |  |  | 115475 |  | 6 | 2023-01-11 17:16 | 2023 | 12 | Inspection from ends of conduit |  | lmincek2 | 2017-03-22 17:32 | lmincek2 | 2017-03-22 17:32 | Inspection from ends of conduit | 8 | 6 |  | 6 |  |  |  | 7 | 9 | 9 | 7 | 9 | 8 | 8 | 8 | 6 | Open - no restriction | Up to 1” vertical misalignments between pipe sections. Up to 10% of water blockage due to dirt and debris. Outlet catch basin flume slab northeast edge is exposed up to 8” due to erosion and flume slab has diagonal cracks up to 1/8” wide. Outlet catch basin bricks have minor spalls and minor cracking with light efflorescence in the mortar sheet covering. | 2023-01-11 17:16 | None |  | odotonline\nfisco | 2023-01-11 17:16 | odotonline\nfisco | 2023-01-11 17:16 | https://collectornew.dot.state.oh.us/arcgis/rest/services/CULVERTS/Culvert_Inventory_Viewer/MapServer/0/45831/attachments | https://collectornew.dot.state.oh.us/arcgis/rest/services/CULVERTS/Culvert_Inventory_Viewer/MapServer/8/1117513/attachments | https://gis3.dot.state.oh.us/ConduitInventory/index.html?center=-81.520493,41.591207&level=17
12 | CUY | 00090 | 28.434 | 1971568 | SCUYIR00090**N | CUY-90-28.434 | IR |  |  | 41.5962 | -81.5121 | 2023-12-31 | Active | 1960-01-02 | http://contracts.dot.state.oh.us/common/searchAPI.do?cabinetId=1002&PID_NUM=115475 | Mainline | No |  |  | State DOT | State DOT | A | Storm sewer | 1 | No | Circular | Plain or Reinforced Concrete | 15 | 15 | 83 |  | Unprotected | 1 | 20 | 15 | Inlet | Inlet | Yes | 5 | No |  |  |  |  | No | No |  |  | 1 |  | \\filestore.dot.state.oh.us\Conduits_Inspection\D12\CUYAHOGA\IR\90\1971568 | See 1960 CUY-90-26.68 sheet 33 |  |  |  | 115475 |  | 7 | 2023-05-23 01:50 | 2023 | 12 | Inspection from ends of conduit |  | lmincek2 | 2017-03-22 18:35 | lmincek2 | 2017-03-22 18:35 | Inspection from ends of conduit | 8 | 7 |  | 7 |  |  |  | 6 | 9 | 9 | 6 | 9 | 8 | 8 | 9 | 7 | Open - no restriction | Dirt and debris accumulation within inlet end structure blocks inlet pipe opening up to 40%, but pipe is clear of significant debris just into pipe. The pipe has isolated minor standing water and sediment accumulation over its length. There are up to 1/2” misalignments between pipe sections at joints. | 2023-05-23 01:50 | Cleaning Drainage Structures |  | odotonline\nfisco | 2023-05-23 01:50 | odotonline\nfisco | 2023-05-23 01:50 | https://collectornew.dot.state.oh.us/arcgis/rest/services/CULVERTS/Culvert_Inventory_Viewer/MapServer/0/45847/attachments | https://collectornew.dot.state.oh.us/arcgis/rest/services/CULVERTS/Culvert_Inventory_Viewer/MapServer/8/1414062/attachments | https://gis3.dot.state.oh.us/ConduitInventory/index.html?center=-81.512064,41.596175&level=17
12 | CUY | 00090 | 27.753 | 1971569 | SCUYIR00090**C | CUY-90-27.753 | IR |  | 27.753 | 41.589 | -81.5237 | 2023-12-31 | Active | 1960-01-02 | http://contracts.dot.state.oh.us/common/searchAPI.do?cabinetId=1002&PID_NUM=115475 | Mainline | No |  |  | State DOT | State DOT | A | Storm sewer | 1 | No | Circular | Plain or Reinforced Concrete | 12 | 12 | 80 |  | Unprotected | 1 | 45 | 12 | Inlet | Inlet | Yes | 5 | No |  |  |  |  | No | No |  |  | 1 |  | \\filestore.dot.state.oh.us\Conduits_Inspection\D12\CUYAHOGA\IR\90\1971569 | See 1960 CUY-90-26.68 sheet 30 |  |  |  | 115475 |  | 7 | 2023-05-25 03:02 | 2023 | 12 | Inspection from ends of conduit |  | lmincek2 | 2017-03-22 17:04 | lmincek2 | 2017-03-22 17:04 | Inspection from ends of conduit | 8 | 7 |  | 7 |  |  |  | 6 | 9 | 9 | 8 | 9 | 8 |  | 6 | 7 | Open - no restriction | Outlet basin has missing bricks in the walls resulting in voids up to 20” wide by 16” high by 10” deep, worst in the east wall below the grate. End of clay pipe extension at outlet has 12” diameter full depth chunk missing at top. Up to 1/2” vertical misalignments between pipe sections at joints. Pipe less than 5% full of debris. Inlet grate broken into 2 pieces and isolated bars on the grate are severed. | 2023-05-25 03:02 | None |  | odotonline\nfisco | 2023-01-09 18:38 | odotonline\nfisco | 2023-05-25 05:51 | https://collectornew.dot.state.oh.us/arcgis/rest/services/CULVERTS/Culvert_Inventory_Viewer/MapServer/0/45821/attachments | https://collectornew.dot.state.oh.us/arcgis/rest/services/CULVERTS/Culvert_Inventory_Viewer/MapServer/8/1109025/attachments | https://gis3.dot.state.oh.us/ConduitInventory/index.html?center=-81.523657,41.589011&level=17
12 | CUY | 00090 | 27.706 | 1971570 | SCUYIR00090**N | CUY-90-27.706 | IR |  |  | 41.5897 | -81.5231 | 2023-12-31 | Active | 1960-01-02 | http://contracts.dot.state.oh.us/common/searchAPI.do?cabinetId=1002&PID_NUM=115475 | Mainline | No |  |  | State DOT | State DOT | A | Trunk sewer | 1 | No | Circular | Plain or Reinforced Concrete | 12 | 12 | 96 |  | Unprotected |  | 0 | 12 | Inlet | Manhole | Yes | 5 | No |  |  |  |  | No | No |  |  | 1 |  | \\filestore.dot.state.oh.us\Conduits_Inspection\D12\CUYAHOGA\IR\90\1971570 | See 1960 CUY-90-26.68 sheet 30 |  |  |  | 115475 |  | 5 | 2023-01-11 19:11 | 2023 | 12 | Inspection from ends of conduit |  | lmincek2 | 2017-03-22 17:10 | odotonline\nfisco | 2023-01-11 18:25 | Inspection from ends of conduit | 8 | 5 |  | 5 |  |  |  | 8 | 9 | 9 | 7 | 9 | 8 | 8 | 8 | 5 | Open - no restriction | At outlet clay pipe extension is dislodged and misaligned vertically with voids surrounding opening up to 8” deep. Up to 1” vertical misalignments at joint sections between pipes. Up to 10% debris in interior of pipe. | 2023-01-11 19:11 | None |  | odotonline\nfisco | 2023-01-11 19:11 | odotonline\nfisco | 2023-01-11 19:11 | https://collectornew.dot.state.oh.us/arcgis/rest/services/CULVERTS/Culvert_Inventory_Viewer/MapServer/0/45823/attachments | https://collectornew.dot.state.oh.us/arcgis/rest/services/CULVERTS/Culvert_Inventory_Viewer/MapServer/8/1117124/attachments | https://gis3.dot.state.oh.us/ConduitInventory/index.html?center=-81.523122,41.589696&level=17
12 | CUY | 00090 | 28.225 | 1971571 | SCUYIR00090**N | CUY-90-28.225 | IR |  |  | 41.5944 | -81.5153 | 2023-12-31 | Retired | 1960-01-02 | http://contracts.dot.state.oh.us/common/searchAPI.do?cabinetId=1002&PID_NUM=115475 | Mainline | No |  |  | State DOT | State DOT | A | Trunk sewer | 1 | No | Circular | Plain or Reinforced Concrete | 15 | 15 | 80 |  | Unprotected | 22.4 | 45 | 15 | Inlet | Manhole | Yes | 5 | No |  |  |  |  | No | No |  |  | 1 |  | \\filestore.dot.state.oh.us\Conduits_Inspection\D12\CUYAHOGA\IR\90\1971571 | See 1960 CUY-90-26.68 sheet 32 |  |  |  | 115475 |  |  | 2023-01-18 16:56 | 2023 | 1 | Could not locate |  | lmincek2 | 2017-03-22 18:28 | jkusner1@Editor | 2023-08-07 17:16 | Could not locate | [16 empty] | Open - no restriction | Remove from inventory since conduit does not extended into roadway. | 2023-01-18 16:56 |  |  | odotonline\nfisco | 2023-01-18 16:56 | odotonline\nfisco | 2023-01-18 16:56 | https://collectornew.dot.state.oh.us/arcgis/rest/services/CULVERTS/Culvert_Inventory_Viewer/MapServer/2/45845/attachments | https://collectornew.dot.state.oh.us/arcgis/rest/services/CULVERTS/Culvert_Inventory_Viewer/MapServer/8/1130550/attachments | https://gis3.dot.state.oh.us/ConduitInventory/index.html?center=-81.515331,41.594406&level=17
12 | CUY | 18515 | 0.096 | 1971572 | SCUYRA18515**C | CUY-18515-0.096 | RA |  |  | 41.5906 | -81.5217 | 2023-12-31 | Active | 1960-01-02 | http://contracts.dot.state.oh.us/common/searchAPI.do?cabinetId=1002&PID_NUM=115475 | Mainline | No |  |  | State DOT | State DOT | A | Trunk sewer | 1 | No | Circular | Plain or Reinforced Concrete | 12 | 12 | 106 |  |  |  | 5 | 12 | Half Height Concrete Headwall | Half Height Concrete Headwall | No | 6 | No |  |  |  |  | No | No |  |  | 1 |  | \\filestore.dot.state.oh.us\Conduits_Inspection\D12\CUYAHOGA\RA\18515\1971572 | See 1960 CUY-90-26.68 sheet 30 |  |  |  | 115475 |  | 6 | 2023-01-11 19:02 | 2023 | 12 | Inspection from ends of conduit |  | lmincek2 | 2017-03-22 17:16 | mmoriart2 | 2020-01-14 18:55 | Inspection from ends of conduit | 8 | 6 |  | 6 |  |  |  | 8 | 9 | 9 | 8 | 9 | 8 |  | 8 | 6 | Open - no restriction | At outlet clay pipe extension is dislodged and has shifted 2” laterally and vertically with no significant deterioration. Joints between pipe sections have up to 1” vertical misalignments with up to 2” of ponding. | 2023-01-11 19:02 | None |  | odotonline\nfisco | 2023-01-11 19:02 | odotonline\nfisco | 2023-01-11 19:02 | https://collectornew.dot.state.oh.us/arcgis/rest/services/CULVERTS/Culvert_Inventory_Viewer/MapServer/0/87420/attachments | https://collectornew.dot.state.oh.us/arcgis/rest/services/CULVERTS/Culvert_Inventory_Viewer/MapServer/8/1117522/attachments | https://gis3.dot.state.oh.us/ConduitInventory/index.html?center=-81.521671,41.590559&level=17
12 | CUY | 00090 | 27.644 | 1971573 | SCUYIR00090**N | CUY-90-27.644 | IR |  |  | 41.5891 | -81.524 | 2023-12-31 | Active | 1960-01-02 | http://contracts.dot.state.oh.us/common/searchAPI.do?cabinetId=1002&PID_NUM=115475 | Mainline | No |  |  | State DOT | State DOT | A | Storm sewer | 1 | No | Circular | Plain or Reinforced Concrete | 15 | 15 | 86 |  | Unprotected |  | 45 | 15 | Inlet | Inlet | Yes | 5 | No |  |  |  |  | No | No |  |  | 1 |  | \\filestore.dot.state.oh.us\Conduits_Inspection\D12\CUYAHOGA\IR\90\1971573 | See 1960 CUY-90-26.68 sheet 30 |  |  |  | 115475 |  | 7 | 2023-01-11 19:14 | 2023 | 12 | Inspection from ends of conduit |  | lmincek2 | 2017-03-22 17:06 | lmincek2 | 2017-03-22 17:06 | Inspection from ends of conduit | 8 | 7 |  | 7 |  |  |  | 7 | 9 | 9 |  | 9 | 8 | 8 | 8 | 7 | Open - no restriction | Up to 1/2” vertical misalignments between pipe sections. Up to 20% flow blocked due to dirt and debris. | 2023-01-11 19:14 | None |  | odotonline\nfisco | 2023-01-11 19:14 | odotonline\nfisco | 2023-01-11 19:14 | https://collectornew.dot.state.oh.us/arcgis/rest/services/CULVERTS/Culvert_Inventory_Viewer/MapServer/0/45822/attachments | https://collectornew.dot.state.oh.us/arcgis/rest/services/CULVERTS/Culvert_Inventory_Viewer/MapServer/8/1117126/attachments | https://gis3.dot.state.oh.us/ConduitInventory/index.html?center=-81.524002,41.589076&level=17
12 | CUY | 18515 | 0.05 | 1971574 | SCUYRA18515**C | CUY-18515-0.050 | RA |  |  | 41.5909 | -81.5209 | 2023-12-31 | Active | 1960-01-02 | http://contracts.dot.state.oh.us/common/searchAPI.do?cabinetId=1002&PID_NUM=115475 | Mainline | No |  |  | State DOT | State DOT | A | Trunk sewer | 1 | No | Circular | Plain or Reinforced Concrete | 12 | 12 | 85 |  | Unprotected | 2.3 | 25 | 12 | Inlet | Manhole | Yes | 5 | No |  |  |  |  | No | No |  |  | 1 |  | \\filestore.dot.state.oh.us\Conduits_Inspection\D12\CUYAHOGA\RA\18515\1971574 | See 1960 CUY-90-26.68 sheet 31 |  |  |  | 115475 |  | 7 | 2023-05-25 00:57 | 2023 | 12 | Inspection from ends of conduit |  | lmincek2 | 2017-03-22 17:29 | lmincek2 | 2017-03-22 17:29 | Inspection from ends of conduit | 8 | 7 |  | 7 |  |  |  | 6 | 9 | 9 | 8 | 9 | 8 | 8 | 6 | 7 | Open - no restriction | Up to 1/2” vertical misalignments between pipe sections at joints. Outlet manhole buried. Inlet basin has missing bricks at the top of the basin leading to undermining of the flume slabs up to 24” deep by full width by 4” high and of the grate collar up to 6” deep by 3” high by full width. Inlet basin 10% full of debris and pipe has less than 5% debris accumulation. There is a separation crack between the base of the north curb and the top of the basin. | 2023-05-25 00:57 | None |  | odotonline\nfisco | 2023-05-25 00:58 | odotonline\nfisco | 2023-05-25 01:09 | https://collectornew.dot.state.oh.us/arcgis/rest/services/CULVERTS/Culvert_Inventory_Viewer/MapServer/0/45830/attachments | https://collectornew.dot.state.oh.us/arcgis/rest/services/CULVERTS/Culvert_Inventory_Viewer/MapServer/8/1423765/attachments | https://gis3.dot.state.oh.us/ConduitInventory/index.html?center=-81.520934,41.590942&level=17
12 | CUY | 18517 | 0.04 | 1971575 | SCUYRA18517**C | CUY-18517-0.040 | RA |  |  | 41.593 | -81.5174 | 2023-12-31 | Active | 1960-01-02 | http://contracts.dot.state.oh.us/common/searchAPI.do?cabinetId=1002&PID_NUM=115475 | Mainline | No |  |  | State DOT | State DOT | A | Storm sewer | 1 | No | Circular | Plain or Reinforced Concrete | 15 | 15 | 82 |  | Unprotected |  | 0 | 15 | Inlet | Inlet | Yes | 5 | No |  |  |  |  | No | No |  |  | 1 |  | \\filestore.dot.state.oh.us\Conduits_Inspection\D12\CUYAHOGA\RA\18517\1971575 | See 1960 CUY-90-26.68 sheet 32 |  |  |  | 115475 |  | 6 | 2023-01-11 15:27 | 2023 | 12 | Inspection from ends of conduit |  | lmincek2 | 2017-03-22 18:13 | lmincek2 | 2017-03-22 18:14 | Inspection from ends of conduit | 6 | 6 |  | 6 |  |  |  | 8 | 9 | 9 | 6 | 9 | 8 | 8 | 8 | 6 | Open - no restriction | End 6” of pipe at outlet has full circumference fracture with minor infiltration. Debris buildup in pipe blocks approximately 25% of flow. Roadway inlet at outlet has been paved over. Up to 1” vertical misalignments between pipe sections. | 2023-01-11 15:27 | None |  | odotonline\nfisco | 2023-01-11 15:27 | odotonline\nfisco | 2023-01-11 15:27 | https://collectornew.dot.state.oh.us/arcgis/rest/services/CULVERTS/Culvert_Inventory_Viewer/MapServer/0/45839/attachments | https://collectornew.dot.state.oh.us/arcgis/rest/services/CULVERTS/Culvert_Inventory_Viewer/MapServer/8/1117105/attachments | https://gis3.dot.state.oh.us/ConduitInventory/index.html?center=-81.517390,41.593030&level=17
12 | CUY | 00090 | 27.952 | 1971576 | SCUYIR00090**N | CUY-90-27.952 | IR |  |  | 41.5917 | -81.5192 | 2023-12-31 | Active | 1960-01-02 | http://contracts.dot.state.oh.us/common/searchAPI.do?cabinetId=1002&PID_NUM=115475 | Mainline | No |  |  | State DOT | State DOT | A | Med storm sewer | 1 | No | Circular | Plain or Reinforced Concrete | 12 | 12 | 133 |  | Unprotected |  | 0 | 12 | Inlet | Inlet | Yes | 4 | No |  |  |  |  | No | No |  |  | 1 |  | \\filestore.dot.state.oh.us\Conduits_Inspection\D12\CUYAHOGA\IR\90\1971576 | See 1960 CUY-90-26.68 sheet 31 | Extending Conduit |  | There is a 4’ long clay extension pipe at the inlet catch basin. | 115475 |  | 7 | 2023-05-23 03:26 | 2023 | 12 | Inspection from ends of conduit |  | lmincek2 | 2017-03-22 17:46 | odotonline\nfisco | 2023-05-23 03:45 | Inspection from ends of conduit | 8 | 7 |  | 7 |  |  |  | 8 | 9 | 9 | 7 | 9 | 8 |  | 9 | 7 | Open - no restriction | There are up to 1/2” vertical misalignments between pipe sections at joints. There is loose sediment accumulation resulting in up to 10% blockage along the pipe length, mainly at the pipe joint section interfaces. | 2023-05-23 03:26 | None |  | odotonline\nfisco | 2023-05-23 03:30 | odotonline\nfisco | 2023-05-23 03:47 | https://collectornew.dot.state.oh.us/arcgis/rest/services/CULVERTS/Culvert_Inventory_Viewer/MapServer/0/45836/attachments | https://collectornew.dot.state.oh.us/arcgis/rest/services/CULVERTS/Culvert_Inventory_Viewer/MapServer/8/1414465/attachments | https://gis3.dot.state.oh.us/ConduitInventory/index.html?center=-81.519181,41.591677&level=17
12 | CUY | 00090 | 28.158 | 1971577 | SCUYIR00090**N | CUY-90-28.158 | IR |  |  | 41.5937 | -81.5162 | 2023-12-31 | Active | 1960-01-02 | http://contracts.dot.state.oh.us/common/searchAPI.do?cabinetId=1002&PID_NUM=115475 | Mainline | No |  |  | State DOT | State DOT | A | Storm sewer | 1 | No | Circular | Plain or Reinforced Concrete | 15 | 15 | 65 |  | Unprotected |  | 0 | 15 | Inlet | Inlet | Yes | 5 | No |  |  |  |  | No | No |  |  | 1 |  | \\filestore.dot.state.oh.us\Conduits_Inspection\D12\CUYAHOGA\IR\90\1971577 | See 1960 CUY-90-26.68 sheet 32 |  |  |  | 115475 |  | 6 | 2023-01-11 15:17 | 2023 | 12 | Inspection from ends of conduit |  | lmincek2 | 2017-03-22 18:18 | lmincek2 | 2017-03-22 18:18 | Inspection from ends of conduit | 8 | 6 |  | 6 |  |  |  | 8 | 9 | 9 | 5 | 9 | 7 | 8 | 8 | 6 | Open - no restriction | 1” misalignments between pipe sections of joints. There are isolated rock dams blocking up to 50% of the pipe. Roadway inlet at outlet basin is paved over. | 2023-01-11 15:17 | None |  | odotonline\nfisco | 2023-01-11 15:17 | odotonline\nfisco | 2023-01-11 15:17 | https://collectornew.dot.state.oh.us/arcgis/rest/services/CULVERTS/Culvert_Inventory_Viewer/MapServer/0/45841/attachments | https://collectornew.dot.state.oh.us/arcgis/rest/services/CULVERTS/Culvert_Inventory_Viewer/MapServer/8/1117503/attachments | https://gis3.dot.state.oh.us/ConduitInventory/index.html?center=-81.516214,41.593663&level=17
12 | CUY | 00090 | 28.526 | 1971578 | SCUYIR00090**C | CUY-90-28.526 | IR |  | 28.526 | 41.596 | -81.5119 | 2023-12-31 | Active | 1960-01-02 | http://contracts.dot.state.oh.us/common/searchAPI.do?cabinetId=1002&PID_NUM=115475 | Mainline | No |  |  | State DOT | State DOT | A | Storm sewer | 1 | No | Circular | Plain or Reinforced Concrete | 12 | 12 | 65 |  | Unprotected |  | 0 | 12 | Inlet | Inlet | Yes | 5 | No |  |  |  |  | No | No |  |  | 1 |  | \\filestore.dot.state.oh.us\Conduits_Inspection\D12\CUYAHOGA\IR\90\1971578 | See 1960 CUY-90-26.68 sheet 33 |  |  |  | 115475 |  | 7 | 2023-01-09 20:39 | 2023 | 12 | Inspection from ends of conduit |  | lmincek2 | 2017-03-22 18:33 | lmincek2 | 2017-03-22 18:33 | Inspection from ends of conduit | 8 | 7 |  | 7 |  |  |  | 6 | 9 | 9 | 4 | 9 | 8 | 8 | 8 | 7 | Open - no restriction | Conduit up to 50% full of debris and inlet basin has 6” of dirt accumulation. Inlet at roadway fully blocked with debris. Up to 1/2” vertical misalignments at joints between pipe sections. | 2023-01-09 20:39 | Cleaning Drainage Structures |  | odotonline\nfisco | 2023-01-09 20:39 | odotonline\nfisco | 2023-01-09 20:39 | https://collectornew.dot.state.oh.us/arcgis/rest/services/CULVERTS/Culvert_Inventory_Viewer/MapServer/0/45846/attachments | https://collectornew.dot.state.oh.us/arcgis/rest/services/CULVERTS/Culvert_Inventory_Viewer/MapServer/8/1107852/attachments | https://gis3.dot.state.oh.us/ConduitInventory/index.html?center=-81.511950,41.595961&level=17
12 | CUY | 00090 | 28.51 | 1971579 | SCUYIR00090**N | CUY-90-28.510 | IR |  |  | 41.5969 | -81.5109 | 2023-12-31 | Active | 1960-01-02 | http://contracts.dot.state.oh.us/common/searchAPI.do?cabinetId=1002&PID_NUM=115475 | Mainline | No |  |  | State DOT | State DOT | A | Storm sewer | 1 | No | Circular | Plain or Reinforced Concrete | 15 | 15 | 114 |  | Unprotected |  | 45 | 15 | Inlet | Inlet | Yes | 5 | No |  |  |  |  | No | No |  |  | 1 |  | \\filestore.dot.state.oh.us\Conduits_Inspection\D12\CUYAHOGA\IR\90\1971579 | See 1960 CUY-90-26.68 sheet 33 |  |  |  | 115475 |  | 6 | 2023-01-18 16:45 | 2023 | 12 | Inspection from ends of conduit |  | lmincek2 | 2017-03-22 18:49 | odotonline\nfisco | 2023-01-18 16:44 | Inspection from ends of conduit | 8 | 6 |  | 6 |  |  |  | 7 | 9 | 9 | 7 | 9 | 8 | 8 | 8 | 6 | Open - no restriction | Up to 1” misalignments at joints between pipe sections. At outlet pipe end is undermined up to 6” deep at the bottom. Minor trash buildup in pipe blocking up to 5% of flow. Roadway inlet at outlet has been paved over and there is heavy dirt and debris inside of inlet. | 2023-01-18 16:45 | None |  | odotonline\nfisco | 2023-01-18 16:47 | odotonline\nfisco | 2023-01-18 16:47 | https://collectornew.dot.state.oh.us/arcgis/rest/services/CULVERTS/Culvert_Inventory_Viewer/MapServer/0/45849/attachments | https://collectornew.dot.state.oh.us/arcgis/rest/services/CULVERTS/Culvert_Inventory_Viewer/MapServer/8/1130549/attachments | https://gis3.dot.state.oh.us/ConduitInventory/index.html?center=-81.510944,41.596877&level=17
12 | CUY | 00090 | 28.082 | 1971580 | SCUYIR00090**N | CUY-90-28.082 | IR |  |  | 41.5928 | -81.5172 | 2023-12-31 | Active | 1960-01-02 | http://contracts.dot.state.oh.us/common/searchAPI.do?cabinetId=1002&PID_NUM=115475 | Mainline | No |  |  | State DOT | State DOT | A | Storm sewer | 1 | No | Circular | Plain or Reinforced Concrete | 12 | 12 | 77 |  | Unprotected |  | 0 | 12 | Inlet | Inlet | Yes | 5 | No |  |  |  |  | No | No |  |  | 1 |  | \\filestore.dot.state.oh.us\Conduits_Inspection\D12\CUYAHOGA\IR\90\1971580 | Sev1960 CUY-90-26.68 sheet 32 |  |  |  | 115475 |  | 6 | 2023-01-09 19:36 | 2023 | 12 | Inspection from ends of conduit |  | lmincek2 | 2017-03-22 18:11 | lmincek2 | 2017-03-22 18:11 | Inspection from ends of conduit | 8 | 6 |  | 6 |  |  |  | 8 | 9 | 9 | 4 | 9 | 8 |  | 8 | 6 | Open - no restriction | Pipe approximately 50% full of dirt and debris and inlet at roadway is 100% blocked with dirt and debris. Up to 1” vertical and horizontal misalignments between pipe sections. | 2023-01-09 19:36 | None |  | odotonline\nfisco | 2023-01-09 19:36 | odotonline\nfisco | 2023-01-09 19:36 | https://collectornew.dot.state.oh.us/arcgis/rest/services/CULVERTS/Culvert_Inventory_Viewer/MapServer/0/45838/attachments | https://collectornew.dot.state.oh.us/arcgis/rest/services/CULVERTS/Culvert_Inventory_Viewer/MapServer/8/1107848/attachments | https://gis3.dot.state.oh.us/ConduitInventory/index.html?center=-81.517209,41.592850&level=17
12 | CUY | 00090 | 28.234 | 1971581 | SCUYIR00090**N | CUY-90-28.234 | IR |  |  | 41.5944 | -81.5151 | 2023-12-31 | Active | 1960-01-02 | http://contracts.dot.state.oh.us/common/searchAPI.do?cabinetId=1002&PID_NUM=115475 | Mainline | No |  |  | State DOT | State DOT | A | Storm sewer | 1 | No | Circular | Plain or Reinforced Concrete | 15 | 15 | 65 |  | Unprotected |  | 0 | 15 | Inlet | Inlet | Yes | 5 | No |  |  |  |  | No | No |  |  | 1 |  | \\filestore.dot.state.oh.us\Conduits_Inspection\D12\CUYAHOGA\IR\90\1971581 | See 1960 CUY-90-26.68 sheet 32 |  |  |  | 115475 |  | 6 | 2023-01-10 20:50 | 2023 | 12 | Inspection from ends of conduit |  | lmincek2 | 2017-03-22 18:26 | lmincek2 | 2017-03-22 18:26 | Inspection from ends of conduit | 8 | 6 |  | 6 |  |  |  | 7 | 9 | 9 | 7 | 9 | 7 | 8 | 8 | 6 | Open - no restriction | Pipe sections have up to 1” misalignments between pipe section joints. Moderate mineral buildup at joints. Up to 10% blockage due to debris on the interior of the pipe. 1/4” wide transverse crack in pavement above conduit. At outlet the roadway inlet is fully blocked with debris. | 2023-01-10 20:50 | None |  | odotonline\nfisco | 2023-01-10 20:50 | odotonline\nfisco | 2023-01-10 20:50 | https://collectornew.dot.state.oh.us/arcgis/rest/services/CULVERTS/Culvert_Inventory_Viewer/MapServer/0/45844/attachments | https://collectornew.dot.state.oh.us/arcgis/rest/services/CULVERTS/Culvert_Inventory_Viewer/MapServer/8/1115072/attachments | https://gis3.dot.state.oh.us/ConduitInventory/index.html?center=-81.515054,41.594353&level=17
12 | CUY | 00090 | 28.158 | 1971582 | SCUYIR00090**N | CUY-90-28.158 | IR |  |  | 41.5935 | -81.5161 | 2023-12-31 | Active | 1960-01-02 | http://contracts.dot.state.oh.us/common/searchAPI.do?cabinetId=1002&PID_NUM=115475 | Mainline | No |  |  | State DOT | State DOT | A | Storm sewer | 1 | No | Circular | Plain or Reinforced Concrete | 12 | 12 | 72 |  | Unprotected |  | 0 | 12 | Inlet | Inlet | Yes | 5 | No |  |  |  |  | No | No |  |  | 1 |  | \\filestore.dot.state.oh.us\Conduits_Inspection\D12\CUYAHOGA\IR\90\1971582 | See 1960 CUY-90-26.68 sheet 32 |  |  |  | 115475 |  | 7 | 2023-05-23 02:14 | 2023 | 12 | Inspection from ends of conduit |  | lmincek2 | 2017-03-22 18:17 | lmincek2 | 2017-03-22 18:17 | Inspection from ends of conduit | 8 | 7 |  | 7 |  |  |  | 6 | 9 | 9 | 6 | 9 | 8 | 8 | 9 | 7 | Open - no restriction | Dirt and debris accumulation within inlet end structure blocks inlet pipe opening up to 30%, but pipe is clear of significant debris just into pipe. The pipe has up to 10% standing water and sediment accumulation over its length. There are up to 1/2” vertical misalignments between pipe sections at joints. The inlet end structure has missing masonry bricks along the top of the east and north walls. | 2023-05-23 02:14 | Cleaning Drainage Structures |  | odotonline\nfisco | 2023-05-23 02:13 | odotonline\nfisco | 2023-05-23 02:13 | https://collectornew.dot.state.oh.us/arcgis/rest/services/CULVERTS/Culvert_Inventory_Viewer/MapServer/0/45840/attachments | https://collectornew.dot.state.oh.us/arcgis/rest/services/CULVERTS/Culvert_Inventory_Viewer/MapServer/8/1414063/attachments | https://gis3.dot.state.oh.us/ConduitInventory/index.html?center=-81.516066,41.593527&level=17
12 | CUY | 18517 | 0.092 | 1971583 | SCUYRA18517**C | CUY-18517-0.092 | RA |  |  | 41.5926 | -81.5182 | 2023-12-31 | Active | 1960-01-02 | http://contracts.dot.state.oh.us/common/searchAPI.do?cabinetId=1002&PID_NUM=115475 | Mainline | No |  |  | State DOT | State DOT | A | Trunk sewer | 1 | No | Circular | Plain or Reinforced Concrete | 24 | 24 | 163 |  | Unprotected |  | 45 | 24 | Inlet | Manhole | Yes | 6 | No |  |  |  |  | No | No |  |  | 1 |  | \\filestore.dot.state.oh.us\Conduits_Inspection\D12\CUYAHOGA\RA\18517\1971583 | See 1960 CUY-90-26.68 sheet 31 |  |  |  | 115475 |  | 7 | 2023-01-11 15:31 | 2023 | 12 | Inspection from ends of conduit |  | lmincek2 | 2017-03-22 17:41 | lmincek2 | 2017-03-22 17:41 | Inspection from ends of conduit | 8 | 7 |  | 7 |  |  |  | 8 | 9 | 9 | 7 | 9 | 8 | 8 | 8 | 7 | Open - no restriction | Up to 1/2” vertical misalignments between pipe sections. Up to 10% of water blockage due to dirt and debris. | 2023-01-11 15:31 | None |  | odotonline\nfisco | 2023-01-11 15:31 | odotonline\nfisco | 2023-01-11 15:31 | https://collectornew.dot.state.oh.us/arcgis/rest/services/CULVERTS/Culvert_Inventory_Viewer/MapServer/0/45834/attachments | https://collectornew.dot.state.oh.us/arcgis/rest/services/CULVERTS/Culvert_Inventory_Viewer/MapServer/8/1117106/attachments | https://gis3.dot.state.oh.us/ConduitInventory/index.html?center=-81.518220,41.592620&level=17
12 | CUY | 00090 | 28.006 | 1971584 | SCUYIR00090**N | CUY-90-28.006 | IR |  |  | 41.5922 | -81.5184 | 2023-12-31 | Active | 1960-01-02 | http://contracts.dot.state.oh.us/common/searchAPI.do?cabinetId=1002&PID_NUM=115475 | Mainline | No |  |  | State DOT | State DOT | A | Storm sewer | 1 | No | Circular | Plain or Reinforced Concrete | 12 | 12 | 92 |  | Unprotected | 1 | 0 | 12 | Inlet | Inlet | Yes | 5 | No |  |  |  |  | No | No |  |  | 1 |  | \\filestore.dot.state.oh.us\Conduits_Inspection\D12\CUYAHOGA\IR\90\1971584 | See 1960 CUY-90-26.68 sheet 31 |  |  |  | 115475 |  | 7 | 2023-01-09 19:20 | 2023 | 12 | Inspection from ends of conduit |  | lmincek2 | 2017-03-22 17:38 | lmincek2 | 2017-03-22 17:38 | Inspection from ends of conduit | 8 | 7 |  | 7 |  |  |  | 8 | 9 | 9 | 8 | 9 | 8 |  | 8 | 7 | Open - no restriction | There are 1/2” vertical misalignments at pipe joint sections. Conduit is 5% full of dirt and debris. | 2023-01-09 19:20 | None |  | odotonline\nfisco | 2023-01-09 19:20 | odotonline\nfisco | 2023-01-09 19:20 | https://collectornew.dot.state.oh.us/arcgis/rest/services/CULVERTS/Culvert_Inventory_Viewer/MapServer/0/45833/attachments | https://collectornew.dot.state.oh.us/arcgis/rest/services/CULVERTS/Culvert_Inventory_Viewer/MapServer/8/1107846/attachments | https://gis3.dot.state.oh.us/ConduitInventory/index.html?center=-81.518351,41.592167&level=17
12 | CUY | 00090 | 27.751 | 1971585 | SCUYIR00090**N | CUY-90-27.751 | IR |  |  | 41.59 | -81.5224 | 2023-12-31 | Active | 1960-01-02 | http://contracts.dot.state.oh.us/common/searchAPI.do?cabinetId=1002&PID_NUM=115475 | Mainline | No |  |  | State DOT | State DOT | A | Storm sewer | 1 | No | Circular | Plain or Reinforced Concrete | 12 | 12 | 80 |  | Unprotected |  | 10 | 12 | Inlet | Inlet | Yes | 5 | No |  |  |  |  | No | No |  |  | 1 |  | \\filestore.dot.state.oh.us\Conduits_Inspection\D12\CUYAHOGA\IR\90\1971585 | See 1960 CUY-90-26.68 sheet 30 |  |  |  | 115475 |  | 7 | 2023-05-25 02:11 | 2023 | 12 | Inspection from ends of conduit |  | lmincek2 | 2017-03-22 17:14 | lmincek2 | 2017-03-22 17:14 | Inspection from ends of conduit | 8 | 7 |  | 7 |  |  |  | 7 | 9 | 9 | 6 | 9 | 8 | 8 | 6 | 7 | Open - no restriction | Inlet basin 50% full prior to cleaning; basin 20% full after cleaning. Inlet basin curbs have separation cracks between bottom of curb and top of basin with south curb displaced 2” to the north. Isolated missing bricks throughout catch basin leading to void up to 7” deep by 6” tall by 6” wide below northeast corner of basin grate. Up to 1/2” vertical misalignments between pipe sections at joints. Conduit ~15% full of debris. | 2023-05-25 02:11 | None |  | odotonline\nfisco | 2023-05-25 01:51 | odotonline\nfisco | 2023-05-25 03:03 | https://collectornew.dot.state.oh.us/arcgis/rest/services/CULVERTS/Culvert_Inventory_Viewer/MapServer/0/45824/attachments | https://collectornew.dot.state.oh.us/arcgis/rest/services/CULVERTS/Culvert_Inventory_Viewer/MapServer/8/1424166/attachments | https://gis3.dot.state.oh.us/ConduitInventory/index.html?center=-81.522404,41.590045&level=17
12 | CUY | 00090 | 28.331 | 1971586 | SCUYIR00090**C | CUY-90-28.331 | IR |  | 28.331 | 41.5942 | -81.5149 | 2023-12-31 | Active | 1960-01-02 | http://contracts.dot.state.oh.us/common/searchAPI.do?cabinetId=1002&PID_NUM=115475 | Mainline | No |  |  | State DOT | State DOT | A | Storm sewer | 1 | No | Circular | Plain or Reinforced Concrete | 12 | 12 | 65 |  | Unprotected |  | 0 | 12 | Inlet | Inlet | Yes | 5 | No |  |  |  |  | No | No |  |  | 1 |  | \\filestore.dot.state.oh.us\Conduits_Inspection\D12\CUYAHOGA\IR\90\1971586 | See 1960 CUY-90-26.68 sheet 32 |  |  |  | 115475 |  | 7 | 2023-01-09 20:06 | 2023 | 12 | Inspection from ends of conduit |  | lmincek2 | 2017-03-22 18:25 | lmincek2 | 2017-03-22 18:25 | Inspection from ends of conduit | 8 | 7 |  | 7 |  |  |  | 6 | 9 | 9 | 4 | 9 | 8 | 8 | 8 | 7 | Open - no restriction | Pipe approximately 75% full of dirt and inlet basin has ~9” of dirt accumulation. Inlet at roadway level fully blocked. Up to 1/2” vertical misalignments at joints between pipe sections. | 2023-01-09 20:06 | None |  | odotonline\nfisco | 2023-01-09 20:06 | odotonline\nfisco | 2023-01-09 20:06 | https://collectornew.dot.state.oh.us/arcgis/rest/services/CULVERTS/Culvert_Inventory_Viewer/MapServer/0/45843/attachments | https://collectornew.dot.state.oh.us/arcgis/rest/services/CULVERTS/Culvert_Inventory_Viewer/MapServer/8/1107850/attachments | https://gis3.dot.state.oh.us/ConduitInventory/index.html?center=-81.514898,41.594207&level=17
12 | CUY | 00090 | 28.167 | 1971587 | SCUYIR00090**N | CUY-90-28.167 | IR |  |  | 41.5939 | -81.5162 | 2023-12-31 | Retired | 1960-01-02 | http://contracts.dot.state.oh.us/common/searchAPI.do?cabinetId=1002&PID_NUM=115475 | Side Road Left | No |  |  | State DOT | State DOT | A | Trunk sewer | 1 | No | Circular | Plain or Reinforced Concrete | 15 | 15 | 77 |  | Unprotected | 11 | 45 | 15 | Inlet | Manhole | Yes | 5 | No |  |  |  |  | No | No |  |  | 1 |  | \\filestore.dot.state.oh.us\Conduits_Inspection\D12\CUYAHOGA\IR\90\1971587 | See 1960 CUY-90-26.68 sheet 32 |  |  |  | 115475 |  |  | 2023-01-18 16:52 | 2023 | 1 | Could not locate |  | lmincek2 | 2017-03-22 18:21 | jkusner1@Editor | 2023-08-07 17:18 | Could not locate | [16 empty] | Open - no restriction | Conduit does not go under roadway. Therefore remove from inventory. | 2023-01-18 16:52 |  |  | odotonline\nfisco | 2023-01-18 16:53 | odotonline\nfisco | 2023-01-18 16:53 | https://collectornew.dot.state.oh.us/arcgis/rest/services/CULVERTS/Culvert_Inventory_Viewer/MapServer/2/45842/attachments | https://collectornew.dot.state.oh.us/arcgis/rest/services/CULVERTS/Culvert_Inventory_Viewer/MapServer/8/1130952/attachments | https://gis3.dot.state.oh.us/ConduitInventory/index.html?center=-81.516211,41.593881&level=17
12 | CUY | 00002 | 28.384 | 1971595 | SCUYSR00002**C | CUY-2-28.384 | SR |  | 28.384 | 41.6045 | -81.4965 | 2023-12-31 | Active | 1961-01-02 | http://contracts.dot.state.oh.us/common/searchAPI.do?cabinetId=1002&PID_NUM=115475 | Mainline | No |  |  | State DOT | State DOT | A | Storm sewer | 1 | No | Circular | Plain or Reinforced Concrete | 21 | 21 | 160 |  | Unprotected |  | 45 | 21 | Catch Basin | Catch Basin | Yes | 10 | No |  |  |  |  | No | No |  |  | 1 |  | \\filestore.dot.state.oh.us\Conduits_Inspection\D12\CUYAHOGA\SR\2\1971595 | See 1961 CUY-90-28.90 sheet 30 |  |  |  | 115475 |  | 7 | 2022-06-28 20:05 | 2022 | 12 | Inspection from ends of conduit |  | lmincek2 | 2017-03-23 18:33 | lmincek2 | 2017-03-23 18:33 | Inspection from ends of conduit | 8 | 7 |  | 8 |  |  |  | 5 | 9 | 9 | 7 | 9 | 8 |  | 5 | 7 | Open - no restriction | Collar slab at inlet undermined greater than 6’ deep by 6’ wide by 10” tall. Collar slab at inlet has settled approximately 2” relative to catch basin with 1/2” wide cracks throughout. South wall of inlet catch basin has missing masonry and active infiltration. Inlet catch basin grate severely deteriorated due to section loss with north two bars completely separated. Conduit has minor ponding (less than 3” throughout length). Outlet catch basin with missing and loose masonry throughout however no signs of infiltration. | 2022-06-28 20:05 | Drainage Structure Repair |  | odotonline\nfisco | 2022-06-28 20:05 | odotonline\nfisco@Editor | 2022-07-26 12:13 | https://collectornew.dot.state.oh.us/arcgis/rest/services/CULVERTS/Culvert_Inventory_Viewer/MapServer/0/45938/attachments | https://collectornew.dot.state.oh.us/arcgis/rest/services/CULVERTS/Culvert_Inventory_Viewer/MapServer/8/805957/attachments | https://gis3.dot.state.oh.us/ConduitInventory/index.html?center=-81.496521,41.604549&level=17
12 | CUY | 00090 | 29.214 | 1971596 | SCUYIR00090**C | CUY-90-29.214 | IR |  | 29.214 | 41.6019 | -81.5013 | 2023-12-31 | Active | 1961-01-02 | http://contracts.dot.state.oh.us/common/searchAPI.do?cabinetId=1002&PID_NUM=115475 | Mainline | No |  |  | State DOT | State DOT | A | Ditch | 1 | Yes | Circular | Plain or Reinforced Concrete | 12 | 12 | 114 |  | Unprotected | 1 | 0 | 12 | Inlet | Half Height Concrete Headwall | Yes | 6 | No |  |  |  |  | No | No |  |  | 1 |  | \\filestore.dot.state.oh.us\Conduits_Inspection\D12\CUYAHOGA\IR\90\1971596 | See 1961 CUY-90-28.90 sheet 29 | Extending Conduit |  | There is an 8’ clay extension at the inlet end. | 115475 |  | 7 | 2023-05-24 01:40 | 2023 | 12 | Inspection from ends of conduit |  | lmincek2 | 2017-03-23 18:27 | odotonline\nfisco | 2023-05-24 01:57 | Inspection from ends of conduit | 7 | 7 |  | 7 |  |  |  | 7 | 9 | 9 | 5 | 9 | 8 | 8 | 9 | 7 | Open - no restriction | There is up to 1/4” vertical and horizontal misalignments in the pipe joint sections. There is up to 20% waterway blockage in the conduit due to dirt and debris buildup. There is up to 2” of sediment buildup at the inlet end of the conduit. | 2023-05-24 01:40 | None |  | odotonline\nfisco | 2023-05-24 01:40 | odotonline\nfisco | 2023-05-24 01:40 | https://collectornew.dot.state.oh.us/arcgis/rest/services/CULVERTS/Culvert_Inventory_Viewer/MapServer/0/45937/attachments | https://collectornew.dot.state.oh.us/arcgis/rest/services/CULVERTS/Culvert_Inventory_Viewer/MapServer/8/1420521/attachments | https://gis3.dot.state.oh.us/ConduitInventory/index.html?center=-81.501290,41.601889&level=17
12 | CUY | 00090 | 28.905 | 1971597 | SCUYIR00090**N | CUY-90-28.905 | IR |  |  | 41.6005 | -81.5051 | 2023-12-31 | Active | 1961-01-02 | http://contracts.dot.state.oh.us/common/searchAPI.do?cabinetId=1002&PID_NUM=115475 | Mainline | No |  |  | State DOT | State DOT | A | Trunk sewer | 1 | Yes | Circular | Plain or Reinforced Concrete | 12 | 12 | 110 |  | Unprotected | 1 | 0 | 12 | Inlet | Manhole | Yes | 6 | No |  |  |  |  | No | No |  |  | 1 |  | \\filestore.dot.state.oh.us\Conduits_Inspection\D12\CUYAHOGA\IR\90\1971597 | See 1961 CUY-90-28.90 sheet 28 |  |  |  | 115475 |  | 7 | 2023-05-23 02:09 | 2023 | 12 | Inspection from ends of conduit |  | lmincek2 | 2017-03-23 18:21 | mmoriart2 | 2020-01-14 18:55 | Inspection from ends of conduit | 8 | 7 |  | 7 |  |  |  | 4 | 9 | 9 | 4 | 9 | 8 | 8 | 5 | 7 | Open - no restriction | Inlet catch basin filled with debris prior to cleaning; after cleaning, pipe inlet cleared but south half of inlet basin 70% full. There is a blockage at 66’ from inlet that blocks vac truck hose; however, water actively flowing. Pipe was 90% full prior to cleaning; after cleaning remainder of pipe with 5% blockage of trash and debris. Inlet catch basin has missing bricks at top 3 courses with undermining of WB shoulder up to 9” deep by 3” high by 12” wide. Inlet basin grate broken in two pieces with isolated severed secondary bars. CMP at outlet has minor to moderate corrosion with no obvious perforations. | 2023-05-23 02:09 | Cleaning Drainage Structures |  | odotonline\nfisco | 2023-01-10 18:09 | odotonline\nfisco | 2023-05-23 02:09 | https://collectornew.dot.state.oh.us/arcgis/rest/services/CULVERTS/Culvert_Inventory_Viewer/MapServer/0/87421/attachments | https://collectornew.dot.state.oh.us/arcgis/rest/services/CULVERTS/Culvert_Inventory_Viewer/MapServer/8/1111859/attachments | https://gis3.dot.state.oh.us/ConduitInventory/index.html?center=-81.505081,41.600547&level=17
12 | CUY | 00002 | 28.649 | 1971598 | SCUYSR00002**C | CUY-2-28.649 | SR |  | 28.649 | 41.607 | -81.4926 | 2023-12-31 | Active | 1961-01-02 | http://contracts.dot.state.oh.us/common/searchAPI.do?cabinetId=1002&PID_NUM=115475 | Mainline | No |  |  | State DOT | State DOT | A | Trunk sewer | 1 | No | Circular | Plain or Reinforced Concrete | 30 | 30 | 270 |  | Unprotected |  | 35 | 30 | Catch Basin | Manhole | Yes | 8 | No |  |  |  |  | No | No |  |  | 1 |  | \\filestore.dot.state.oh.us\Conduits_Inspection\D12\CUYAHOGA\SR\2\1971598 | See 1961 CUY-90-28.90 sheets 31 and 32. Inlet is on right side of eastbound ramp at end of gore. |  |  |  | 115475 |  | 7 | 2022-06-28 14:09 | 2022 | 12 | Inspection from ends of conduit |  | lmincek2 | 2017-03-23 18:44 | odotonline\nfisco | 2022-06-28 16:05 | Inspection from ends of conduit | 8 | 7 |  | 7 |  |  |  | 7 | 9 | 9 | 7 | 9 | 8 |  | 8 | 7 | Open - no restriction | Inlet catch basin top 24” of masonry bricks failing and falling into catch basin, however cinder blocks are behind failed masonry with no infiltration noted. Joints between pipe sections have up to 1” vertical misalignment and up to 1/2” longitudinal misalignment with no infiltration noted. Failed masonry in culvert slightly hindering flow at inlet. Up to 1/4” wide cracks in concrete collar around inlet grate. | 2022-06-28 14:09 | None |  | odotonline\nfisco | 2022-06-28 14:09 | odotonline\nfisco | 2022-06-28 15:28 | https://collectornew.dot.state.oh.us/arcgis/rest/services/CULVERTS/Culvert_Inventory_Viewer/MapServer/0/45939/attachments | https://collectornew.dot.state.oh.us/arcgis/rest/services/CULVERTS/Culvert_Inventory_Viewer/MapServer/8/806344/attachments | https://gis3.dot.state.oh.us/ConduitInventory/index.html?center=-81.492619,41.607039&level=17
12 | CUY | 00002 | 28.828 | 1971599 | SCUYSR00002**C | CUY-2-28.828 | SR |  | 28.828 | 41.6082 | -81.4895 | 2023-12-31 | Active | 1961-01-02 | http://contracts.dot.state.oh.us/common/searchAPI.do?cabinetId=1002&PID_NUM=115475 | Mainline | No |  |  | State DOT | State DOT | A | Trunk sewer | 1 | No | Circular | Plain or Reinforced Concrete | 15 | 15 | 80 |  | Unprotected |  | 0 | 15 | Catch Basin | Catch Basin | Yes | 5 | No |  |  |  |  | No | No |  |  | 1 |  | \\filestore.dot.state.oh.us\Conduits_Inspection\D12\CUYAHOGA\SR\2\1971599 | See 1961 CUY-90-28.90 sheet 32. Inv taken at inlet not outlet |  |  |  | 115475 |  | 6 | 2022-06-28 14:42 | 2022 | 12 | Inspection from ends of conduit |  | lmincek2 | 2017-03-23 18:53 | lmincek2 | 2017-03-23 18:53 | Inspection from ends of conduit | 6 | 7 |  | 7 |  |  |  | 4 | 9 | 9 | 7 | 9 | 8 |  | 5 | 6 | Open - no restriction | Erosion at inlet has severely undermined catch basin concrete collar and catch basin. Concrete collar has settled up to 15” and has led to severe deterioration of catch basin inlet. Missing masonry on interior of inlet catch basin has led to infiltration of soil with up to 12” deep void noted on north wall adjacent to drainage pipe. 10” deep erosion channel on east side of inlet catch basin. Up to 1/16” wide cracks in first pipe section adjacent to inlet catch basin. Minor debris blockage along pipe invert for full visible length at inlet. Hairline longitudinal cracks in top of pipe for full length (transverse to traffic). | 2022-06-28 14:42 | Drainage Structure Repair |  | odotonline\nfisco | 2022-06-28 14:42 | ddickson | 2022-08-02 14:39 | https://collectornew.dot.state.oh.us/arcgis/rest/services/CULVERTS/Culvert_Inventory_Viewer/MapServer/0/45941/attachments | https://collectornew.dot.state.oh.us/arcgis/rest/services/CULVERTS/Culvert_Inventory_Viewer/MapServer/8/806346/attachments | https://gis3.dot.state.oh.us/ConduitInventory/index.html?center=-81.489531,41.608250&level=17
12 | CUY | 00002 | 28.829 | 1971600 | SCUYSR00002**C | CUY-2-28.829 | SR |  | 28.829 | 41.6084 | -81.4897 | 2023-12-31 | Active | 1961-01-02 | http://contracts.dot.state.oh.us/common/searchAPI.do?cabinetId=1002&PID_NUM=115475 | Mainline | No |  |  | State DOT | State DOT | A | Trunk sewer | 1 | No | Circular | Plain or Reinforced Concrete | 15 | 15 | 80 |  | Unprotected |  | 0 | 15 | Catch Basin | Catch Basin | Yes | 5 | No |  |  |  |  | No | No |  |  | 1 |  | \\filestore.dot.state.oh.us\Conduits_Inspection\D12\CUYAHOGA\SR\2\1971600 | See 1961 CUY-90-28.90 sheet 32 |  |  |  | 115475 |  | 7 | 2022-06-28 17:59 | 2022 | 12 | Inspection from ends of conduit |  | lmincek2 | 2017-03-23 18:51 | lmincek2 | 2017-03-23 18:51 | Inspection from ends of conduit | 7 | 7 |  | 7 |  |  |  | 7 | 9 | 9 | 7 | 9 |  |  | 8 | 7 | Open - no restriction | Inlet catch basin with loose/missing masonry around underdrain pipe in southeast corner, however no infiltration noted. Up to 1/2” vertical and transverse misalignments between pipe sections with no infiltration noted. Minor debris accumulation along pipe invert at mid length. Hairline longitudinal cracks in top of pipe for full length (transverse to traffic). | 2022-06-28 17:59 |  |  | odotonline\nfisco | 2022-06-28 18:00 | ddickson | 2022-08-02 14:53 | https://collectornew.dot.state.oh.us/arcgis/rest/services/CULVERTS/Culvert_Inventory_Viewer/MapServer/0/45940/attachments | https://collectornew.dot.state.oh.us/arcgis/rest/services/CULVERTS/Culvert_Inventory_Viewer/MapServer/8/805953/attachments | https://gis3.dot.state.oh.us/ConduitInventory/index.html?center=-81.489692,41.608450&level=17
12 | CUY | 00090 | 28.701 | 1971601 | SCUYIR00090**C | CUY-90-28.701 | IR |  | 28.701 | 41.5975 | -81.5093 | 2023-12-31 | Active | 1960-01-02 | http://contracts.dot.state.oh.us/common/searchAPI.do?cabinetId=1002&PID_NUM=115475 | Mainline | No |  |  | State DOT | State DOT | A | Trunk sewer | 1 | No | Circular | Plain or Reinforced Concrete | 12 | 12 | 100 |  | Unprotected | 1.9 | 40 | 12 | Inlet | Manhole | Yes | 5 | No |  |  |  |  | No | No |  |  | 1 |  | \\filestore.dot.state.oh.us\Conduits_Inspection\D12\CUYAHOGA\IR\90\1971601 | See 1960 CUY-90-26.68 sheet 34. Inv taken at inlet not outlet |  |  |  | 115475 |  | 6 | 2023-05-22 04:25 | 2023 | 12 | Inspection from ends of conduit |  | lmincek2 | 2017-03-23 10:17 | lmincek2 | 2017-03-23 10:17 | Inspection from ends of conduit | 8 | 6 |  | 7 |  |  |  | 6 | 9 | 9 | 8 | 9 | 8 | 8 | 5 | 6 | Open - no restriction | At inlet, the clay pipe extension has a 1” wide gap between the two sections at the mid joint and there is a 2” wide gap between the second clay pipe extension and the first concrete pipe. Remainder of joints with up to 1/2” vertical misalignments. Inlet catch basin has missing bricks at the top leading to undermining of the south curb up to 8” deep by full width by 3” high and of the flume slabs up to 9” deep by full width by 3” high. Inlet basin grate has multiple missing secondary bars and a missing section of the primary bars at corner. Pipe with less than 5% debris accumulation. Outlet manhole buried. | 2023-05-22 04:25 | Drainage Structure Repair |  | odotonline\nfisco | 2023-05-23 04:25 | odotonline\nfisco | 2023-05-23 06:22 | https://collectornew.dot.state.oh.us/arcgis/rest/services/CULVERTS/Culvert_Inventory_Viewer/MapServer/0/45854/attachments | https://collectornew.dot.state.oh.us/arcgis/rest/services/CULVERTS/Culvert_Inventory_Viewer/MapServer/8/1415267/attachments | https://gis3.dot.state.oh.us/ConduitInventory/index.html?center=-81.509337,41.597547&level=17
12 | CUY | 00090 | 25.458 | 1971602 | SCUYIR00090**C | CUY-90-25.458 | IR |  | 25.458 | 41.5722 | -81.5616 | 2023-12-31 | Active | 1960-01-02 |  | Mainline | No |  |  | State DOT | State DOT | A | Storm sewer | 1 | No | Circular | Plain or Reinforced Concrete | 18 | 18 | 82 |  | Unprotected |  | 0 | 18 | Inlet | Catch Basin | Yes | 10 | No |  |  |  |  | No | No |  |  | 1 |  | \\filestore.dot.state.oh.us\Conduits_Inspection\D12\CUYAHOGA\IR\90\1971602 | See 1960 CUY-90-25.13 sheet 28 | [5 empty] | 8 | 2017-08-16 17:00 | 2017 | 12 | Inspection from ends of conduit |  | lmincek2 | 2017-03-23 12:06 | lmincek2 | 2017-03-23 12:06 | Inspection from ends of conduit | 8 | 8 |  | 8 |  |  |  | 4 |  |  | 4 |  | 8 |  |  | 8 | Open - no restriction | Pipe leaving outlet CB is obstructed 100%. Pipe under IR 90 and both CBs are 50% full of sediment and debris. Outlet CB badly deteriorated-bricks falling in. | 2017-08-16 17:00 |  |  | wgerber1 | 2017-08-16 17:00 | wgerber1 | 2017-08-16 17:00 | https://collectornew.dot.state.oh.us/arcgis/rest/services/CULVERTS/Culvert_Inventory_Viewer/MapServer/0/45871/attachments | https://collectornew.dot.state.oh.us/arcgis/rest/services/CULVERTS/Culvert_Inventory_Viewer/MapServer/8/122938/attachments | https://gis3.dot.state.oh.us/ConduitInventory/index.html?center=-81.561635,41.572170&level=17
12 | CUY | 00090 | 25.08 | 1971603 | SCUYIR00090**N | CUY-90-25.080 | IR |  |  | 41.5709 | -81.5668 | 2023-12-31 | Active | 1960-01-02 |  | Mainline | No |  |  | State DOT | State DOT | A | Storm sewer | 1 | No | Circular | Plain or Reinforced Concrete | 15 | 15 | 94 |  | Unprotected |  | 35 | 15 | Catch Basin | Inlet | Yes | 5 | No |  |  |  |  | No | No |  |  | 1 |  | \\filestore.dot.state.oh.us\Conduits_Inspection\D12\CUYAHOGA\IR\90\1971603 | Se 1960 CUY-90-25.13 sheet 27 | [5 empty] | 8 | 2017-08-16 13:21 | 2017 | 12 | Remote inspection |  | lmincek2 | 2017-03-23 11:06 | lmincek2 | 2017-03-23 11:06 | Remote inspection | 8 | 8 |  | 8 |  |  |  | 4 |  |  | 6 |  | 8 |  |  | 8 | Open - no restriction | Isolated obstruction within barrel blocking approximately 40% of the pipe opening. Inlet CB mortar deteriorated within bricks laying in basin. Concrete pad around inlet basin cracked and approximately 50% covered with vegetation. | 2017-08-16 13:21 |  |  | wgerber1 | 2017-08-16 13:21 | wgerber1 | 2017-08-16 13:21 | https://collectornew.dot.state.oh.us/arcgis/rest/services/CULVERTS/Culvert_Inventory_Viewer/MapServer/0/45864/attachments | https://collectornew.dot.state.oh.us/arcgis/rest/services/CULVERTS/Culvert_Inventory_Viewer/MapServer/8/145060/attachments | https://gis3.dot.state.oh.us/ConduitInventory/index.html?center=-81.566840,41.570877&level=17
12 | CUY | 00090 | 25.907 | 1971604 | SCUYIR00090**N | CUY-90-25.907 | IR |  |  | 41.5767 | -81.553 | 2023-12-31 | Active | 1960-01-02 | http://contracts.dot.state.oh.us/common/searchAPI.do?cabinetId=1002&PID_NUM=115475 | Mainline | No |  |  | State DOT | State DOT | A | Trunk sewer | 1 | No | Circular | Plain or Reinforced Concrete | 15 | 15 | 118 |  | Unprotected | 1.2 | 0 | 15 | Inlet | Manhole | Yes | 12 | No |  |  |  |  | No | No |  |  | 1 |  | \\filestore.dot.state.oh.us\Conduits_Inspection\D12\CUYAHOGA\IR\90\1971604 | See 1960 CUY-90-25.13 sheet 31 |  |  |  | 115475 |  | 6 | 2023-01-18 18:11 | 2023 | 12 | Inspection from ends of conduit |  | lmincek2 | 2017-03-23 13:56 | lmincek2 | 2017-03-23 13:56 | Inspection from ends of conduit | 7 | 6 |  | 6 |  |  |  | 7 | 9 | 9 | 4 | 9 | 8 |  | 8 | 6 | Open - no restriction | At time of inspection there was a hubcap lodged at the outlet end of the pipe. Hubcap was removed during inspection however the pipe is filled up to 50% with dirt and debris for the entire length of the pipe. There are up to 1” vertical misalignments between pipe sections at joints. There are isolated longitudinal hairline cracks between 10 o’clock and 2 o’clock on the pipe sections. Outlet manhole rungs are severely deteriorated with some rungs having 100% section loss. | 2023-01-18 18:11 | Cleaning Drainage Structures |  | odotonline\nfisco | 2023-01-18 18:16 | odotonline\nfisco | 2023-01-18 18:16 | https://collectornew.dot.state.oh.us/arcgis/rest/services/CULVERTS/Culvert_Inventory_Viewer/MapServer/0/45895/attachments | https://collectornew.dot.state.oh.us/arcgis/rest/services/CULVERTS/Culvert_Inventory_Viewer/MapServer/8/1130559/attachments | https://gis3.dot.state.oh.us/ConduitInventory/index.html?center=-81.552994,41.576676&level=17
12 | CUY | 00090 | 25.348 | 1971605 | SCUYIR00090**C | CUY-90-25.348 | IR |  | 25.348 | 41.5715 | -81.5636 | 2023-12-31 | Active | 1960-01-02 |  | Mainline | No |  |  | State DOT | State DOT | A | Trunk sewer | 1 | No | Circular | Plain or Reinforced Concrete | 15 | 15 | 104 |  | Unprotected | 1.1 | 0 | 15 | Inlet | Manhole | Yes | 8 | No |  |  |  |  | No | No |  |  | 1 |  | \\filestore.dot.state.oh.us\Conduits_Inspection\D12\CUYAHOGA\IR\90\1971605 | See 1960 CUY-90-25.13 sheet 28 | [5 empty] | 8 | 2017-08-16 15:37 | 2017 | 12 | Remote inspection |  | lmincek2 | 2017-03-23 11:57 | lmincek2 | 2017-03-23 11:57 | Remote inspection | 8 | 8 |  | 8 |  |  |  | 6 |  |  | 4 |  | 8 | 8 |  | 8 | Open - no restriction | Pipe leaving inlet CB under water. Inlet CB has isolated areas of brick and mortar deterioration. | 2017-08-16 15:37 |  |  | wgerber1 | 2017-08-16 15:37 | wgerber1 | 2017-08-16 15:37 | https://collectornew.dot.state.oh.us/arcgis/rest/services/CULVERTS/Culvert_Inventory_Viewer/MapServer/0/45868/attachments | https://collectornew.dot.state.oh.us/arcgis/rest/services/CULVERTS/Culvert_Inventory_Viewer/MapServer/8/123932/attachments | https://gis3.dot.state.oh.us/ConduitInventory/index.html?center=-81.563580,41.571524&level=17
12 | CUY | 00090 | 25.544 | 1971606 | SCUYIR00090**C | CUY-90-25.544 | IR |  | 25.544 | 41.5726 | -81.5601 | 2023-12-31 | Active |  | http://contracts.dot.state.oh.us/common/searchAPI.do?cabinetId=1002&PID_NUM=115475 | Mainline | No |  |  | State DOT | State DOT | A | Trunk sewer | 1 | No | Circular | Plain or Reinforced Concrete | 21 | 21 | 102 |  | Unprotected |  | 0 | 21 | Inlet | Other | Yes | 5 | No |  |  |  |  | No | No |  |  | 1 |  | \\filestore.dot.state.oh.us\Conduits_Inspection\D12\CUYAHOGA\IR\90\1971606 | See 1960 CUY-90-25.13 sheet 29. Blind tie in at trunk sewer |  |  |  | 115475 |  | 6 | 2023-05-09 16:05 | 2023 | 12 | Inspection from ends of conduit |  | lmincek2 | 2017-03-23 12:24 | lmincek2 | 2017-03-23 12:24 | Inspection from ends of conduit | 7 | 6 |  | 6 |  |  |  | 8 | 9 | 9 | 8 | 9 | 8 |  | 8 | 6 | Open - no restriction | There are hairline longitudinal cracks with light efflorescence in the pipe crowns. Up to 1” vertical misalignments between pipe sections at joints with minor mineral deposits and dirt that blocks less than 5% of flow. The pipe that the conduit outlets into has a 4’ long by 18” wide by 1” deep spall with exposed reinforcement adjacent to the blind tie in. | 2023-05-09 16:05 | None |  | odotonline\nfisco | 2023-05-09 16:05 | odotonline\nfisco | 2023-05-09 16:18 | https://collectornew.dot.state.oh.us/arcgis/rest/services/CULVERTS/Culvert_Inventory_Viewer/MapServer/0/45875/attachments | https://collectornew.dot.state.oh.us/arcgis/rest/services/CULVERTS/Culvert_Inventory_Viewer/MapServer/8/1390372/attachments | https://gis3.dot.state.oh.us/ConduitInventory/index.html?center=-81.560074,41.572594&level=17
12 | CUY | 00090 | 28.648 | 1971607 | SCUYIR00090**N | CUY-90-28.648 | IR |  |  | 41.5982 | -81.5089 | 2023-12-31 | Active | 1960-01-02 | http://contracts.dot.state.oh.us/common/searchAPI.do?cabinetId=1002&PID_NUM=115475 | Side Road Left | No |  |  | State DOT | State DOT | A | Storm sewer | 1 | No | Circular | Plain or Reinforced Concrete | 12 | 12 | 115 |  | Unprotected | 2.3 | 40 | 12 | Inlet | Catch Basin | Yes | 5 | No |  |  |  |  | No | No |  |  | 1 |  | \\filestore.dot.state.oh.us\Conduits_Inspection\D12\CUYAHOGA\IR\90\1971607 | See 1960 CUY-90-26.68 sheet 34 |  |  |  | 115475 |  | 6 | 2023-01-10 19:20 | 2023 | 12 | Inspection from ends of conduit |  | lmincek2 | 2017-03-23 10:22 | lmincek2 | 2017-03-23 10:25 | Inspection from ends of conduit | 8 | 6 |  | 6 |  |  |  | 6 | 9 | 9 | 8 | 9 | 8 |  | 8 | 6 | Open - no restriction | Up to 1” vertical misalignments and gaps between the pipe sections however there is no infiltration. Outlet catch basin with spalled masonry and cinder blocks with no infiltration. | 2023-01-10 19:20 | None |  | odotonline\nfisco | 2023-01-10 19:20 | odotonline\nfisco | 2023-01-10 19:20 | https://collectornew.dot.state.oh.us/arcgis/rest/services/CULVERTS/Culvert_Inventory_Viewer/MapServer/0/45855/attachments | https://collectornew.dot.state.oh.us/arcgis/rest/services/CULVERTS/Culvert_Inventory_Viewer/MapServer/8/1112271/attachments | https://gis3.dot.state.oh.us/ConduitInventory/index.html?center=-81.508908,41.598162&level=17
12 | CUY | 00090 | 25.228 | 1971608 | SCUYIR00090**C | CUY-90-25.228 | IR |  | 25.228 | 41.5711 | -81.5659 | 2023-12-31 | Active | 1960-01-02 |  | Mainline | No |  |  | State DOT | State DOT | A | Trunk sewer | 1 | No | Circular | Plain or Reinforced Concrete | 18 | 18 | 246 |  | Unprotected |  | 70 | 18 | Manhole | Manhole | Yes | 10 | No |  |  |  |  | No | No |  |  | 1 |  | \\filestore.dot.state.oh.us\Conduits_Inspection\D12\CUYAHOGA\IR\90\1971608 | See 1960 CUY-90-25.13 sheet 28 | [5 empty] | 8 | 2017-08-16 14:50 | 2017 | 12 | Remote inspection |  | lmincek2 | 2017-03-23 11:13 | lmincek2 | 2017-03-23 11:13 | Remote inspection | 8 | 8 |  | 8 |  |  |  | 8 |  |  | 8 |  | 8 |  |  | 8 | Open - no restriction | Minor tufa build up around pipe joints. This is a sanitary sewer. | 2017-08-16 14:50 |  |  | wgerber1 | 2017-08-16 14:50 | wgerber1 | 2017-08-16 14:50 | https://collectornew.dot.state.oh.us/arcgis/rest/services/CULVERTS/Culvert_Inventory_Viewer/MapServer/0/45865/attachments | https://collectornew.dot.state.oh.us/arcgis/rest/services/CULVERTS/Culvert_Inventory_Viewer/MapServer/8/145224/attachments | https://gis3.dot.state.oh.us/ConduitInventory/index.html?center=-81.565860,41.571140&level=17
12 | CUY | 00090 | 26.006 | 1971609 | SCUYIR00090**N | CUY-90-26.006 | IR |  |  | 41.5774 | -81.5513 | 2023-12-31 | Active | 1960-01-02 | http://contracts.dot.state.oh.us/common/searchAPI.do?cabinetId=1002&PID_NUM=115475 | Mainline | No |  |  | State DOT | State DOT | A | Storm sewer | 1 | No | Circular | Plain or Reinforced Concrete | 12 | 12 | 65 |  | Unprotected | 1.5 | 0 | 12 | Inlet | Inlet | Yes | 6 | No |  |  |  |  | No | No |  |  | 1 |  | \\filestore.dot.state.oh.us\Conduits_Inspection\D12\CUYAHOGA\IR\90\1971609 | See 1960 CUY-90-25.13 sheet 31 |  |  |  | 115475 |  | 6 | 2023-05-24 01:54 | 2023 | 12 | Inspection from ends of conduit |  | lmincek2 | 2017-03-23 14:06 | lmincek2 | 2017-03-23 14:06 | Inspection from ends of conduit | 8 | 6 |  | 7 |  |  |  | 4 | 9 | 9 | 6 | 9 | 8 | 8 | 8 | 6 | Open - no restriction | Inlet basin 50% full prior to cleaning; north half of basin cleaned out but south half still 50% full. Up to 1” vertical and horizontal misalignments between pipe sections at joints. Up to 1” vertical misalignment between clay pipe extension and pipe at inlet. Pipe less than 5% full of debris throughout. | 2023-05-24 01:54 | Cleaning Drainage Structures |  | odotonline\nfisco | 2023-05-24 02:01 | odotonline\nfisco | 2023-05-24 02:01 | https://collectornew.dot.state.oh.us/arcgis/rest/services/CULVERTS/Culvert_Inventory_Viewer/MapServer/0/45900/attachments | https://collectornew.dot.state.oh.us/arcgis/rest/services/CULVERTS/Culvert_Inventory_Viewer/MapServer/8/1420122/attachments | https://gis3.dot.state.oh.us/ConduitInventory/index.html?center=-81.551273,41.577354&level=17
12 | CUY | 00090 | 25.957 | 1971610 | SCUYIR00090**N | CUY-90-25.957 | IR |  |  | 41.577 | -81.5521 | 2023-12-31 | Active | 1960-01-02 | http://contracts.dot.state.oh.us/common/searchAPI.do?cabinetId=1002&PID_NUM=115475 | Mainline | No |  |  | State DOT | State DOT | A | Storm sewer | 1 | No | Circular | Plain or Reinforced Concrete | 12 | 12 | 63 |  | Unprotected | 1.5 | 0 | 12 | Inlet | Inlet | Yes | 5 | No |  |  |  |  | No | No |  |  | 1 |  | \\filestore.dot.state.oh.us\Conduits_Inspection\D12\CUYAHOGA\IR\90\1971610 | See 1960 CUY-90-25.13 sheet 31 |  |  |  | 115475 |  | 6 | 2023-05-24 01:19 | 2023 | 12 | Inspection from ends of conduit |  | lmincek2 | 2017-03-23 14:02 | lmincek2 | 2017-03-23 14:02 | Inspection from ends of conduit | 8 | 6 |  | 7 |  |  |  | 3 | 9 | 9 | 5 | 9 | 8 | 8 | 8 | 6 | Open - no restriction | Inlet basin completely full prior to cleanout; north half of catch basin cleaned, south half 100% full of debris. Pipe interior has up to 5% dirt and debris for first 20’ from inlet, remainder is clean. Up to 1” vertical and horizontal misalignments between pipe sections at joints with minor ponding (<3”). Inlet basin has missing brick at the top leading to 6” deep gaps on the north, east and west side of grate but no undermining of embankment. | 2023-05-24 01:19 | Cleaning Drainage Structures |  | odotonline\nfisco | 2023-05-24 01:31 | odotonline\nfisco | 2023-05-24 01:33 | https://collectornew.dot.state.oh.us/arcgis/rest/services/CULVERTS/Culvert_Inventory_Viewer/MapServer/0/45898/attachments | https://collectornew.dot.state.oh.us/arcgis/rest/services/CULVERTS/Culvert_Inventory_Viewer/MapServer/8/1420121/attachments | https://gis3.dot.state.oh.us/ConduitInventory/index.html?center=-81.552096,41.576967&level=17
12 | CUY | 18523 | 0.179 | 1971611 | SCUYRA18523**C | CUY-18523-0.179 | RA |  |  | 41.5986 | -81.5076 | 2023-12-31 | Active | 1960-01-02 | http://contracts.dot.state.oh.us/common/searchAPI.do?cabinetId=1002&PID_NUM=115475 | Mainline | No |  |  | State DOT | State DOT | A | Trunk sewer | 1 | No | Circular | Plain or Reinforced Concrete | 12 | 12 | 82 |  | Unprotected | 3.7 | 25 | 12 | Inlet | Manhole | Yes | 5 | No |  |  |  |  | No | No |  |  | 1 |  | \\filestore.dot.state.oh.us\Conduits_Inspection\D12\CUYAHOGA\RA\18523\1971611 | See 1960 CUY-90-26.68 sheet 34. Inventoried at the inlet. |  |  |  | 115475 |  | 6 | 2023-01-10 18:02 | 2023 | 12 | Inspection from ends of conduit |  | lmincek2 | 2017-03-23 10:28 | odotonline\nfisco | 2023-01-10 17:58 | Inspection from ends of conduit | 8 | 6 |  | 6 |  |  |  | 8 | 9 | 9 | 8 | 9 | 8 | 8 | 8 | 6 | Open - no restriction | End section at outlet disconnected with 3” wide gap and 2” vertical misalignment however no infiltration noted. Up to 1” vertical misalignments at pipe section joints. | 2023-01-10 18:02 | None |  | odotonline\nfisco | 2023-01-10 18:02 | odotonline\nfisco | 2023-01-10 18:02 | https://collectornew.dot.state.oh.us/arcgis/rest/services/CULVERTS/Culvert_Inventory_Viewer/MapServer/0/54228/attachments | https://collectornew.dot.state.oh.us/arcgis/rest/services/CULVERTS/Culvert_Inventory_Viewer/MapServer/8/1112266/attachments | https://gis3.dot.state.oh.us/ConduitInventory/index.html?center=-81.507617,41.598628&level=17
12 | CUY | 18507 | 0.09 | 1971612 | SCUYRA18507**C | CUY-18507-0.090 | RA |  |  | 41.5805 | -81.5407 | 2023-12-31 | Active | 1960-01-02 | http://contracts.dot.state.oh.us/common/searchAPI.do?cabinetId=1002&PID_NUM=115475 | Mainline | No |  |  | State DOT | State DOT | A | Trunk sewer | 1 | No | Circular | Plain or Reinforced Concrete | 12 | 12 | 145 |  | Unprotected | 2 | 30 | 12 | Inlet | Manhole | Yes | 6 | No |  |  |  |  | No | No |  |  | 1 |  | \\filestore.dot.state.oh.us\Conduits_Inspection\D12\CUYAHOGA\RA\18507\1971612 | See 1960 CUY-90-25.13 sheet 33 |  |  |  | 115475 |  | 6 | 2023-05-24 05:15 | 2023 | 12 | Inspection from ends of conduit |  | lmincek2 | 2017-03-23 16:27 | lmincek2 | 2017-03-23 16:27 | Inspection from ends of conduit | 8 | 6 |  | 6 |  |  |  | 6 | 9 | 9 | 5 | 9 | 8 | 8 | 6 | 6 | Open - no restriction | Up to 1” horizontal and vertical misalignments and up to 1” wide gaps at joints between pipe sections. Inlet basin has missing bricks at the top leading to undermining of the flume slabs up to 26” deep by 3” high by full width and of the north curb up to 6” deep by 3” high by full width. At inlet basin there are separation cracks between the bottom of the curbs and the top of the basin with 3” horizontal offset at the interface. Pipe is 15% full of dirt and debris. Inlet basin is 20% full of debris; area in front of pipe inlet cleaned during inspection. | 2023-05-24 05:15 | None |  | odotonline\nfisco | 2023-05-25 05:15 | odotonline\nfisco | 2023-05-25 05:15 | https://collectornew.dot.state.oh.us/arcgis/rest/services/CULVERTS/Culvert_Inventory_Viewer/MapServer/0/45920/attachments | https://collectornew.dot.state.oh.us/arcgis/rest/services/CULVERTS/Culvert_Inventory_Viewer/MapServer/8/1424570/attachments | https://gis3.dot.state.oh.us/ConduitInventory/index.html?center=-81.540726,41.580476&level=17
12 | CUY | 00090 | 25.486 | 1971613 | SCUYIR00090**C | CUY-90-25.486 | IR |  | 25.486 | 41.5723 | -81.5611 | 2023-12-31 | Active | 1960-01-02 | http://contracts.dot.state.oh.us/common/searchAPI.do?cabinetId=1002&PID_NUM=115475 | Mainline | No |  |  | State DOT | State DOT | A | Trunk sewer | 1 | No | Circular | Plain or Reinforced Concrete | 12 | 12 | 105 |  | Unprotected | 2.5 | 0 | 12 | Inlet | Other | Yes | 10 | No |  |  |  |  | No | No |  |  | 1 |  | \\filestore.dot.state.oh.us\Conduits_Inspection\D12\CUYAHOGA\IR\90\1971613 | See 1960 CUY-90-25.13 sheet 29. Blind tie in at trunk sewer |  |  |  | 115475 |  | 7 | 2023-05-09 16:00 | 2023 | 12 | Inspection from ends of conduit |  | lmincek2 | 2017-03-23 12:14 | lmincek2 | 2017-03-23 12:14 | Inspection from ends of conduit | 8 | 7 |  | 7 |  |  |  | 7 | 9 | 9 | 8 | 9 | 8 |  | 8 | 7 | Open - no restriction | Up to 1/2” vertical misalignments between pipe sections at joints with minor to moderate tar extrusion that blocks less than 5% of flow. | 2023-05-09 16:00 | None |  | odotonline\nfisco | 2023-05-09 16:00 | odotonline\nfisco | 2023-05-09 16:01 | https://collectornew.dot.state.oh.us/arcgis/rest/services/CULVERTS/Culvert_Inventory_Viewer/MapServer/0/45872/attachments | https://collectornew.dot.state.oh.us/arcgis/rest/services/CULVERTS/Culvert_Inventory_Viewer/MapServer/8/1391534/attachments | https://gis3.dot.state.oh.us/ConduitInventory/index.html?center=-81.561135,41.572310&level=17
12 | CUY | 00090 | 25.751 | 1971614 | SCUYIR00090**N | CUY-90-25.751 | IR |  |  | 41.5753 | -81.5554 | 2023-12-31 | Active |  |  | Mainline | No |  |  | State DOT | State DOT | A | Storm sewer | 1 | No | Circular | Plain or Reinforced Concrete | 15 | 15 | 95 |  | Unprotected |  | 0 | 15 | Inlet | Catch Basin | Yes | 4 | No |  |  |  |  | No | No |  |  | 1 |  | \\filestore.dot.state.oh.us\Conduits_Inspection\D12\CUYAHOGA\IR\90\1971614 | See 1960 CUY-90-25.13 sheet 30 | [5 empty] | 8 | 2017-08-24 16:27 | 2017 | 12 | Remote inspection |  | lmincek2 | 2017-03-23 13:04 | lmincek2 | 2017-03-23 13:04 | Remote inspection | 8 | 8 |  | 8 |  |  |  | 7 |  |  | 8 |  | 8 | 8 |  | 8 | Open - no restriction | MH to the north of the outlet CB has a broken riser ring and the lid is missing. | 2017-08-24 16:27 |  |  | wgerber1 | 2017-08-24 16:27 | wgerber1 | 2017-08-24 16:27 | https://collectornew.dot.state.oh.us/arcgis/rest/services/CULVERTS/Culvert_Inventory_Viewer/MapServer/0/45885/attachments | https://collectornew.dot.state.oh.us/arcgis/rest/services/CULVERTS/Culvert_Inventory_Viewer/MapServer/8/15221/attachments | https://gis3.dot.state.oh.us/ConduitInventory/index.html?center=-81.555419,41.575333&level=17
12 | CUY | 00090 | 26.538 | 1971615 | SCUYIR00090**C | CUY-90-26.538 | IR |  | 26.538 | 41.5794 | -81.5433 | 2023-12-31 | Active | 1960-01-02 | http://contracts.dot.state.oh.us/common/searchAPI.do?cabinetId=1002&PID_NUM=115475 | Mainline | No |  |  | State DOT | State DOT | A | Trunk sewer | 1 | No | Circular | Plain or Reinforced Concrete | 21 | 21 | 114 |  | Unprotected | 3 | 15 | 21 | Manhole | Manhole | Yes | 7 | No |  |  |  |  | No | No |  |  | 1 |  | \\filestore.dot.state.oh.us\Conduits_Inspection\D12\CUYAHOGA\IR\90\1971615 | See 1960 CUY-90-25.13 sheet 33 |  |  |  | 115475 |  | 7 | 2023-05-09 20:03 | 2023 | 12 | Inspection from ends of conduit |  | lmincek2 | 2017-03-23 15:34 | lmincek2 | 2017-03-23 15:34 | Inspection from ends of conduit | 7 | 7 |  | 7 |  |  |  | 7 | 9 | 9 | 8 | 9 | 8 |  | 8 | 7 | Open - no restriction | Up to 1/2” vertical misalignments between pipe sections at joints. There are hairline longitudinal cracks in the crowns of the pipe sections. Outlet manhole ladder rungs heavily corroded with multiple rungs at top with 100% section loss. | 2023-05-09 20:03 | None |  | odotonline\nfisco | 2023-05-09 20:03 | odotonline\nfisco | 2023-05-09 20:03 | https://collectornew.dot.state.oh.us/arcgis/rest/services/CULVERTS/Culvert_Inventory_Viewer/MapServer/0/45914/attachments | https://collectornew.dot.state.oh.us/arcgis/rest/services/CULVERTS/Culvert_Inventory_Viewer/MapServer/8/1392385/attachments | https://gis3.dot.state.oh.us/ConduitInventory/index.html?center=-81.543251,41.579375&level=17
12 | CUY | 00090 | 25.572 | 1971616 | SCUYIR00090**C | CUY-90-25.572 | IR |  | 25.572 | 41.5728 | -81.5596 | 2023-12-31 | Active | 1960-01-02 |  | Mainline | No |  |  | State DOT | State DOT | A | Storm sewer | 1 | No | Circular | Plain or Reinforced Concrete | 12 | 12 | 83 |  | Unprotected |  | 0 | 12 | Inlet | Catch Basin | Yes | 5 | No |  |  |  |  | No | No |  |  | 1 |  | \\filestore.dot.state.oh.us\Conduits_Inspection\D12\CUYAHOGA\IR\90\1971616 | See 1960 CUY-90-25.13 sheet 29 | [5 empty] | 8 | 2017-08-22 14:47 | 2017 | 12 | Remote inspection |  | lmincek2 | 2017-03-23 12:33 | lmincek2 | 2017-03-23 12:33 | Remote inspection | 8 | 8 |  | 8 |  |  |  | 4 |  |  | 7 |  | 8 |  |  | 8 | Open - no restriction | Both the inlet and outlet basins are deteriorating. Mortar and bricks falling into the basins. Minor dip on the high speed should, in the pavement, due to missing bricks and deteriorated subsurface support. | 2017-08-22 14:47 |  |  | wgerber1 | 2017-08-22 14:47 | wgerber1 | 2017-08-22 14:47 | https://collectornew.dot.state.oh.us/arcgis/rest/services/CULVERTS/Culvert_Inventory_Viewer/MapServer/0/45876/attachments | https://collectornew.dot.state.oh.us/arcgis/rest/services/CULVERTS/Culvert_Inventory_Viewer/MapServer/8/11643/attachments | https://gis3.dot.state.oh.us/ConduitInventory/index.html?center=-81.559601,41.572795&level=17
12 | CUY | 00090 | 26.261 | 1971617 | SCUYIR00090**C | CUY-90-26.261 | IR |  | 26.261 | 41.5778 | -81.5482 | 2023-12-31 | Active | 1960-01-02 | http://contracts.dot.state.oh.us/common/searchAPI.do?cabinetId=1002&PID_NUM=115475 | Mainline | No |  |  | State DOT | State DOT | A | Trunk sewer | 1 | Yes | Circular | Plain or Reinforced Concrete | 12 | 12 | 156 |  | Unprotected | 1.9 | 30 | 12 | Inlet | Manhole | Yes | 7 | No |  |  |  |  | No | No |  |  | 1 |  | \\filestore.dot.state.oh.us\Conduits_Inspection\D12\CUYAHOGA\IR\90\1971617 | See 1960 CUY-90-25.13 sheet 32 |  |  |  | 115475 |  | 7 | 2023-05-09 18:49 | 2023 | 12 | Inspection from ends of conduit |  | lmincek2 | 2017-03-23 14:20 | lmincek2 | 2017-03-23 14:20 | Inspection from ends of conduit | 8 | 7 |  | 7 |  |  |  | 7 | 9 | 9 | 7 | 9 | 8 | 8 | 8 | 7 | Open - no restriction | CMP extension at outlet has minor to moderate laminate corrosion throughout. Outlet manhole ladder rungs have heavy corrosion with 5 bars with 100% section loss. Outlet manhole has isolated 1/8” wide vertical cracks. Inlet manhole is paved over, inspected via inlet that is just west of manhole via push cam. There is up to 5% dirt and debris accumulation in the conduit, typically at the pipe joint sections. There are up to 1/4” misalignments at pipe joint sections. | 2023-05-09 18:49 | Cleaning Drainage Structures |  | odotonline\nfisco | 2023-05-09 18:49 | odotonline\nfisco | 2023-05-26 00:52 | https://collectornew.dot.state.oh.us/arcgis/rest/services/CULVERTS/Culvert_Inventory_Viewer/MapServer/0/45904/attachments | https://collectornew.dot.state.oh.us/arcgis/rest/services/CULVERTS/Culvert_Inventory_Viewer/MapServer/8/1391543/attachments | https://gis3.dot.state.oh.us/ConduitInventory/index.html?center=-81.548169,41.577771&level=17
12 | CUY | 00090 | 26.622 | 1971618 | SCUYIR00090**C | CUY-90-26.622 | IR |  | 26.622 | 41.5803 | -81.5421 | 2023-12-31 | Active | 1960-01-02 | http://contracts.dot.state.oh.us/common/searchAPI.do?cabinetId=1002&PID_NUM=115475 | Mainline | No |  |  | State DOT | State DOT | A | Trunk sewer | 1 | Yes | Circular | Plain or Reinforced Concrete | 12 | 12 | 102 |  | Unprotected | 1 | 0 | 12 | Inlet | Manhole | Yes | 6 | No |  |  |  |  | No | No |  |  | 1 |  | \\filestore.dot.state.oh.us\Conduits_Inspection\D12\CUYAHOGA\IR\90\1971618 | See 1960 CUY-90-25.13 sheet 33. Inv taken at inlet not outlet |  |  |  | 115475 |  | 7 | 2023-01-16 16:42 | 2023 | 12 | Inspection from ends of conduit |  | lmincek2 | 2017-03-23 16:23 | lmincek2 | 2017-03-23 16:23 | Inspection from ends of conduit | 7 | 7 |  | 7 |  |  |  | 3 | 9 | 9 | 7 | 9 | 8 |  | 8 | 7 | Open - no restriction | There are up to 1/2” vertical misalignments between pipe sections at joints. Outlet CMP extension has moderate to heavy corrosion on the bottom end of pipe with isolated perforations up to 1/4” diameter. Outlet catch basin rungs are heavily deteriorated with multiple rungs missing or with 100% section loss. Inlet catch basin completely full of debris. | 2023-01-16 16:42 | Cleaning Drainage Structures |  | odotonline\nfisco | 2023-01-16 16:42 | odotonline\nfisco | 2023-05-25 04:02 | https://collectornew.dot.state.oh.us/arcgis/rest/services/CULVERTS/Culvert_Inventory_Viewer/MapServer/0/45919/attachments | https://collectornew.dot.state.oh.us/arcgis/rest/services/CULVERTS/Culvert_Inventory_Viewer/MapServer/8/1124439/attachments | https://gis3.dot.state.oh.us/ConduitInventory/index.html?center=-81.542057,41.580259&level=17
12 | CUY | 00090 | 26.268 | 1971619 | SCUYIR00090**C | CUY-90-26.268 | IR |  | 26.268 | 41.578 | -81.5481 | 2023-12-31 | Active |  | http://contracts.dot.state.oh.us/common/searchAPI.do?cabinetId=1002&PID_NUM=115475 | Mainline | No |  |  | State DOT | State DOT | A | Storm sewer | 1 | Yes | Circular | Plain or Reinforced Concrete | 12 | 12 | 82 |  | Unprotected | 1 | 30 | 12 | Catch Basin | Manhole | Yes | 6 | No |  |  |  |  | No | No |  |  | 1 |  | \\filestore.dot.state.oh.us\Conduits_Inspection\D12\CUYAHOGA\IR\90\1971619 | See 1960 CUY-90-25.13 sheet 32. Inv taken at inlet not outlet |  |  |  | 115475 |  | 7 | 2023-05-09 18:49 | 2023 | 12 | Inspection from ends of conduit |  | lmincek2 | 2017-03-23 14:25 | odotonline\nfisco | 2023-05-09 18:33 | Inspection from ends of conduit | 8 | 7 |  | 7 |  |  |  | 7 | 9 | 9 | 6 | 9 | 8 | 8 | 8 | 7 | Open - no restriction | Up to 1/2” vertical misalignments between pipe sections at joints. CMP extension at outlet has minor to moderate laminate corrosion throughout. Outlet manhole ladder rungs have heavy corrosion with 5 bars with 100% section loss. Outlet manhole has isolated 1/8” wide vertical cracks. CMP outlet has mineral deposits blocking up to 10% of pipe flow. | 2023-05-09 18:49 |  |  | odotonline\nfisco | 2023-05-09 18:49 | odotonline\nfisco | 2023-05-10 11:56 | https://collectornew.dot.state.oh.us/arcgis/rest/services/CULVERTS/Culvert_Inventory_Viewer/MapServer/0/45905/attachments | https://collectornew.dot.state.oh.us/arcgis/rest/services/CULVERTS/Culvert_Inventory_Viewer/MapServer/8/1390378/attachments | https://gis3.dot.state.oh.us/ConduitInventory/index.html?center=-81.548143,41.578008&level=17
12 | CUY | 00090 | 25.405 | 1971620 | SCUYIR00090**C | CUY-90-25.405 | IR |  | 25.405 | 41.5718 | -81.5626 | 2023-12-31 | Active | 1960-01-02 |  | Mainline | No |  |  | State DOT | State DOT | A | Trunk sewer | 1 | No | Circular | Plain or Reinforced Concrete | 12 | 12 | 105 |  | Unprotected | 2 | 0 | 12 | Inlet | Manhole | Yes | 10 | No |  |  |  |  | No | No |  |  | 1 |  | \\filestore.dot.state.oh.us\Conduits_Inspection\D12\CUYAHOGA\IR\90\1971620 | See 1960 CUY-90-25.13 sheet 28 | [5 empty] | 8 | 2017-08-16 16:33 | 2017 | 12 | Remote inspection |  | lmincek2 | 2017-03-23 12:01 | lmincek2 | 2017-03-23 12:01 | Remote inspection | 8 | 8 |  | 8 |  |  |  | 8 |  |  | 8 |  |  |  |  | 8 | Open - no restriction |  | 2017-08-16 16:33 |  |  | wgerber1 | 2017-08-16 16:33 | wgerber1 | 2017-08-16 16:33 | https://collectornew.dot.state.oh.us/arcgis/rest/services/CULVERTS/Culvert_Inventory_Viewer/MapServer/0/45869/attachments | https://collectornew.dot.state.oh.us/arcgis/rest/services/CULVERTS/Culvert_Inventory_Viewer/MapServer/8/129003/attachments | https://gis3.dot.state.oh.us/ConduitInventory/index.html?center=-81.562557,41.571847&level=17
12 | CUY | 18505 | 0.096 | 1971621 | SCUYRA18505**C | CUY-18505-0.096 | RA |  |  | 41.5791 | -81.5438 | 2023-12-31 | Active | 1960-01-02 | http://contracts.dot.state.oh.us/common/searchAPI.do?cabinetId=1002&PID_NUM=115475 | Mainline | No |  |  | State DOT | State DOT | A | Trunk sewer | 1 | Yes | Circular | Plain or Reinforced Concrete | 12 | 12 | 110 |  | Unprotected | 1.2 | 0 | 12 | Inlet | Other | Yes | 7 | No |  |  |  |  | No | No |  |  | 1 |  | \\filestore.dot.state.oh.us\Conduits_Inspection\D12\CUYAHOGA\RA\18505\1971621 | See 1960 CUY-90-25.13 sheet 33. Blind tie in at trunk sewer |  |  |  | 115475 |  | 7 | 2023-05-09 20:06 | 2023 | 12 | Inspection from ends of conduit |  | lmincek2 | 2017-03-23 15:25 | lmincek2 | 2017-03-23 15:25 | Inspection from ends of conduit | 8 | 7 |  | 7 |  |  |  | 4 | 9 | 9 | 6 | 9 | 8 |  | 8 | 7 | Open - no restriction | Outlet CMP extension has minor to moderate laminate corrosion throughout. Inlet basin completely full prior to cleaning; south half of basin cleaned but north half still completely full. The inlet catch basin grate is broken in half. Inlet basin has missing masonry bricks at the top leading to undermining up to 8” deep by 4” high by full width of grate. Up to 1/2” vertical misalignments between pipe section joints. Pipe interior has less than 5% debris accumulation. | 2023-05-09 20:06 | Cleaning Drainage Structures |  | odotonline\nfisco | 2023-05-09 20:06 | odotonline\nfisco@Editor | 2023-07-14 14:46 | https://collectornew.dot.state.oh.us/arcgis/rest/services/CULVERTS/Culvert_Inventory_Viewer/MapServer/0/45912/attachments | https://collectornew.dot.state.oh.us/arcgis/rest/services/CULVERTS/Culvert_Inventory_Viewer/MapServer/8/1392386/attachments | https://gis3.dot.state.oh.us/ConduitInventory/index.html?center=-81.543787,41.579128&level=17
12 | CUY | 00090 | 25.791 | 1971622 | SCUYIR00090**C | CUY-90-25.791 | IR |  | 25.791 | 41.5746 | -81.5561 | 2023-12-31 | Active | 1960-01-02 |  | Mainline | No |  |  | State DOT | State DOT | A | Storm sewer | 1 | No | Circular | Plain or Reinforced Concrete | 12 | 12 | 83 |  | Unprotected |  | 0 | 12 | Catch Basin | Inlet | Yes | 4 | No |  |  |  |  | No | No |  |  | 1 |  | \\filestore.dot.state.oh.us\Conduits_Inspection\D12\CUYAHOGA\IR\90\1971622 | See 1960 CUY-90-25.13 sheet 30 | [5 empty] | 8 | 2017-08-22 18:33 | 2017 | 12 | Inspection from ends of conduit |  | lmincek2 | 2017-03-23 12:56 | lmincek2 | 2017-03-23 12:56 | Inspection from ends of conduit | 8 | 8 |  | 8 |  |  |  | 5 |  |  | 4 |  | 8 |  |  | 8 | Open - no restriction | Inlet CB has an isolated deep spall with cracks throughout the remainder of the basin. Isolated obstruction blocking 90% of the pipe. | 2017-08-22 18:33 |  |  | wgerber1 | 2017-08-22 18:34 | wgerber1 | 2017-08-22 18:34 | https://collectornew.dot.state.oh.us/arcgis/rest/services/CULVERTS/Culvert_Inventory_Viewer/MapServer/0/45882/attachments | https://collectornew.dot.state.oh.us/arcgis/rest/services/CULVERTS/Culvert_Inventory_Viewer/MapServer/8/123975/attachments | https://gis3.dot.state.oh.us/ConduitInventory/index.html?center=-81.556138,41.574643&level=17
12 | CUY | 00090 | 25.899 | 1971623 | SCUYIR00090**C | CUY-90-25.899 | IR |  | 25.899 | 41.5755 | -81.5544 | 2023-12-31 | Active | 1960-01-02 |  | Mainline | No |  |  | State DOT | State DOT | A | Storm sewer | 1 | No | Circular | Plain or Reinforced Concrete | 15 | 15 | 83 |  | Unprotected |  | 0 | 15 | Catch Basin | Inlet | Yes | 4 | No |  |  |  |  | No | No |  |  | 1 |  | \\filestore.dot.state.oh.us\Conduits_Inspection\D12\CUYAHOGA\IR\90\1971623 | See 1960 CUY-90-25.13 sheet 30 | [5 empty] | 8 | 2017-08-24 17:00 | 2017 | 12 | Remote inspection |  | lmincek2 | 2017-03-23 13:11 | lmincek2 | 2017-03-23 13:11 | Remote inspection | 8 | 8 |  | 8 |  |  |  | 7 |  |  | 6 |  | 8 |  |  | 8 | Open - no restriction | Pipe obstructed approximately 30-40% with sediment and debris. | 2017-08-24 17:00 |  |  | wgerber1 | 2017-08-24 17:00 | wgerber1 | 2017-08-24 17:00 | https://collectornew.dot.state.oh.us/arcgis/rest/services/CULVERTS/Culvert_Inventory_Viewer/MapServer/0/45887/attachments | https://collectornew.dot.state.oh.us/arcgis/rest/services/CULVERTS/Culvert_Inventory_Viewer/MapServer/8/142958/attachments | https://gis3.dot.state.oh.us/ConduitInventory/index.html?center=-81.554418,41.575536&level=17
12 | CUY | 00090 | 25.601 | 1971624 | SCUYIR00090**N | CUY-90-25.601 | IR |  |  | 41.5741 | -81.5578 | 2023-12-31 | Active | 1960-01-02 |  | Mainline | No |  |  | State DOT | State DOT | A | Trunk sewer | 1 | No | Circular | Plain or Reinforced Concrete | 12 | 12 | 91 |  | Unprotected | 5.1 | 0 | 12 | Inlet | Catch Basin | Yes | 4 | No |  |  |  |  | No | No |  |  | 1 |  | \\filestore.dot.state.oh.us\Conduits_Inspection\D12\CUYAHOGA\IR\90\1971624 | See 1960 CUY-90-25.13 sheet 29 | [5 empty] | 8 | 2017-08-22 18:09 | 2017 | 12 | Remote inspection |  | lmincek2 | 2017-03-23 12:52 | lmincek2 | 2017-03-23 12:52 | Remote inspection | 8 | 8 |  | 8 |  |  |  | 8 |  |  | 6 |  | 8 |  |  | 8 | Open - no restriction | Single piece of debris obstructing the inlet end of the pipe, in the inlet CB, approximately 40%. | 2017-08-22 18:09 |  |  | wgerber1 | 2017-08-22 18:10 | wgerber1 | 2017-08-22 18:10 | https://collectornew.dot.state.oh.us/arcgis/rest/services/CULVERTS/Culvert_Inventory_Viewer/MapServer/0/45881/attachments | https://collectornew.dot.state.oh.us/arcgis/rest/services/CULVERTS/Culvert_Inventory_Viewer/MapServer/8/126328/attachments | https://gis3.dot.state.oh.us/ConduitInventory/index.html?center=-81.557783,41.574093&level=17
12 | CUY | 00090 | 28.728 | 1971625 | SCUYIR00090**C | CUY-90-28.728 | IR |  | 28.728 | 41.5978 | -81.5089 | 2023-12-31 | Active | 1960-01-02 | http://contracts.dot.state.oh.us/common/searchAPI.do?cabinetId=1002&PID_NUM=115475 | Mainline | No |  |  | State DOT | State DOT | A | Storm sewer | 1 | No | Circular | Plain or Reinforced Concrete | 15 | 15 | 110 |  | Unprotected |  | 45 | 15 | Catch Basin | Half Height Concrete Headwall | Yes | 5 | No |  |  |  |  | No | No |  |  | 1 |  | \\filestore.dot.state.oh.us\Conduits_Inspection\D12\CUYAHOGA\IR\90\1971625 | See 1960 CUY-90-26.68 sheet 34 |  |  |  | 115475 |  | 7 | 2023-01-10 14:03 | 2023 | 12 | Inspection from ends of conduit |  | lmincek2 | 2017-03-23 10:11 | lmincek2 | 2017-03-23 10:11 | Inspection from ends of conduit | 7 | 7 |  | 7 |  |  |  | 6 | 9 | 9 | 7 | 9 | 8 |  | 8 | 7 | Open - no restriction | Inlet catch basin masonry cinder blocks are heavily spalled however no infiltration noted. End pipe section at inlet with full circumference crack but no issues noted under roadway. Up to 1/2” vertical misalignments between pipe sections. Rubble from inlet catch basin blocks up to 10% of pipe at inlet. | 2023-01-10 14:03 | Drainage Structure Repair |  | odotonline\nfisco | 2023-01-10 14:03 | odotonline\nfisco | 2023-01-10 14:03 | https://collectornew.dot.state.oh.us/arcgis/rest/services/CULVERTS/Culvert_Inventory_Viewer/MapServer/0/45852/attachments | https://collectornew.dot.state.oh.us/arcgis/rest/services/CULVERTS/Culvert_Inventory_Viewer/MapServer/8/1111852/attachments | https://gis3.dot.state.oh.us/ConduitInventory/index.html?center=-81.508931,41.597807&level=17
12 | CUY | 00090 | 25.629 | 1971626 | SCUYIR00090**C | CUY-90-25.629 | IR |  | 25.629 | 41.5732 | -81.5586 | 2023-12-31 | Active | 1960-01-02 |  | Mainline | No |  |  | State DOT | State DOT | A | Trunk sewer | 1 | No | Circular | Plain or Reinforced Concrete | 12 | 12 | 83 |  | Unprotected |  | 0 | 12 | Inlet | Catch Basin | Yes | 5 | No |  |  |  |  | No | No |  |  | 1 |  | \\filestore.dot.state.oh.us\Conduits_Inspection\D12\CUYAHOGA\IR\90\1971626 | See 1960 CUY-90-25.13 sheet 29 | [5 empty] | 8 | 2017-08-22 16:54 | 2017 | 12 | Remote inspection |  | lmincek2 | 2017-03-23 12:45 | lmincek2 | 2017-03-23 12:45 | Remote inspection | 8 | 8 |  | 8 |  |  |  | 8 |  |  | 4 |  | 8 |  |  | 8 | Open - no restriction | Inlet CB is obstructed 100%-retaining water- outlet pipe submerged. | 2017-08-22 16:54 |  |  | wgerber1 | 2017-08-22 16:54 | wgerber1 | 2017-08-22 16:54 | https://collectornew.dot.state.oh.us/arcgis/rest/services/CULVERTS/Culvert_Inventory_Viewer/MapServer/0/45879/attachments | https://collectornew.dot.state.oh.us/arcgis/rest/services/CULVERTS/Culvert_Inventory_Viewer/MapServer/8/136256/attachments | https://gis3.dot.state.oh.us/ConduitInventory/index.html?center=-81.558600,41.573175&level=17
12 | CUY | 18523 | 0.135 | 1971627 | SCUYRA18523**C | CUY-18523-0.135 | RA |  |  | 41.5993 | -81.5072 | 2023-12-31 | Active | 1960-01-02 | http://contracts.dot.state.oh.us/common/searchAPI.do?cabinetId=1002&PID_NUM=115475 | Mainline | No |  |  | State DOT | State DOT | A | Storm sewer | 1 | No | Circular | Plain or Reinforced Concrete | 12 | 12 | 121 |  | Unprotected | 3 | 30 | 12 | Inlet | Inlet | Yes | 5 | No |  |  |  |  | No | No |  |  | 1 |  | \\filestore.dot.state.oh.us\Conduits_Inspection\D12\CUYAHOGA\RA\18523\1971627 | See 1960 CUY-90-26.68 sheet 34 |  |  |  | 115475 |  | 7 | 2023-05-23 03:35 | 2023 | 12 | Inspection from ends of conduit |  | lmincek2 | 2017-03-23 10:32 | lmincek2 | 2017-03-23 10:32 | Inspection from ends of conduit | 8 | 7 |  | 7 |  |  |  | 4 | 9 | 9 | 3 | 9 | 8 | 8 | 7 | 7 | Open - no restriction | Prior to cleaning, inlet basin 90% full of debris. After cleaning, north half of basin cleared, south half 90% full. Inlet basin grate missing section at south side and has severed main bar on north half. Inlet basin with missing bricks in top 3 courses; however, no significant undermining noted. There is a pipe blockage at outlet preventing proper flow. Clay pipe extension at inlet has full depth spalls at end ~6”. | 2023-05-23 03:35 | Cleaning Drainage Structures |  | odotonline\nfisco | 2023-05-23 03:34 | odotonline\nfisco@Editor | 2023-06-07 12:03 | https://collectornew.dot.state.oh.us/arcgis/rest/services/CULVERTS/Culvert_Inventory_Viewer/MapServer/0/45856/attachments | https://collectornew.dot.state.oh.us/arcgis/rest/services/CULVERTS/Culvert_Inventory_Viewer/MapServer/8/1414466/attachments | https://gis3.dot.state.oh.us/ConduitInventory/index.html?center=-81.507224,41.599297&level=17
12 | CUY | 00090 | 26.004 | 1971628 | SCUYIR00090**C | CUY-90-26.004 | IR |  | 26.004 | 41.5764 | -81.5528 | 2023-12-31 | Active | 1960-01-02 |  | Mainline | No |  |  | State DOT | State DOT | A | Storm sewer | 1 | No | Circular | Plain or Reinforced Concrete | 15 | 15 | 128 |  | Unprotected |  | 50 | 15 | Catch Basin | Inlet | Yes | 4 | No |  |  |  |  | No | No |  |  | 1 |  | \\filestore.dot.state.oh.us\Conduits_Inspection\D12\CUYAHOGA\IR\90\1971628 | See 1960 CUY-90-25.13 sheet 31 | [5 empty] | 8 | 2017-08-24 18:28 | 2017 | 12 | Remote inspection |  | lmincek2 | 2017-03-23 13:53 | lmincek2 | 2017-03-23 13:53 | Remote inspection | 8 | 8 |  | 8 |  |  |  | 4 |  |  | 8 |  | 8 |  |  | 8 | Open - no restriction | East wall of inlet basin collapsed with concrete pad undermined. | 2017-08-24 18:28 |  |  | wgerber1 | 2017-08-24 18:28 | wgerber1 | 2017-08-24 18:28 | https://collectornew.dot.state.oh.us/arcgis/rest/services/CULVERTS/Culvert_Inventory_Viewer/MapServer/0/45893/attachments | https://collectornew.dot.state.oh.us/arcgis/rest/services/CULVERTS/Culvert_Inventory_Viewer/MapServer/8/141898/attachments | https://gis3.dot.state.oh.us/ConduitInventory/index.html?center=-81.552753,41.576406&level=17
12 | CUY | 18523 | 0.078 | 1971629 | SCUYRA18523**C | CUY-18523-0.078 | RA |  |  | 41.5998 | -81.5063 | 2023-12-31 | Active | 1960-01-02 | http://contracts.dot.state.oh.us/common/searchAPI.do?cabinetId=1002&PID_NUM=115475 | Mainline | No |  |  | State DOT | State DOT | A | Storm sewer | 1 | No | Circular | Plain or Reinforced Concrete | 12 | 12 | 102 |  | Unprotected | 1.8 | 35 | 12 | Inlet | Inlet | Yes | 5 | No |  |  |  |  | No | No |  |  | 1 |  | \\filestore.dot.state.oh.us\Conduits_Inspection\D12\CUYAHOGA\RA\18523\1971629 | See 1960 CUY-90-26.68 sheet 35 |  |  |  | 115475 |  | 6 | 2023-01-10 18:16 | 2023 | 12 | Inspection from ends of conduit |  | lmincek2 | 2017-03-23 10:40 | lmincek2 | 2017-03-23 10:40 | Inspection from ends of conduit | 8 | 6 |  | 6 |  |  |  | 6 | 9 | 9 | 7 | 9 | 8 | 8 | 8 | 6 | Open - no restriction | Up to 1” vertical misalignments at joints. The roadway inlet at the outlet end is approximately 80% full of debris and the curb has a 6” wide by full length by full depth spall with exposed reinforcing. | 2023-01-10 18:16 | None |  | odotonline\nfisco | 2023-01-10 18:16 | odotonline\nfisco | 2023-01-10 18:16 | https://collectornew.dot.state.oh.us/arcgis/rest/services/CULVERTS/Culvert_Inventory_Viewer/MapServer/0/45858/attachments | https://collectornew.dot.state.oh.us/arcgis/rest/services/CULVERTS/Culvert_Inventory_Viewer/MapServer/8/1114267/attachments | https://gis3.dot.state.oh.us/ConduitInventory/index.html?center=-81.506316,41.599765&level=17
12 | CUY | 00090 | 25.779 | 1971630 | SCUYIR00090**N | CUY-90-25.779 | IR |  |  | 41.5756 | -81.555 | 2023-12-31 | Active | 1960-01-02 | http://contracts.dot.state.oh.us/common/searchAPI.do?cabinetId=1002&PID_NUM=115475 | Mainline | No |  |  | State DOT | State DOT | A | Trunk sewer | 1 | No | Circular | Plain or Reinforced Concrete | 12 | 12 | 105 |  | Unprotected | 6.4 | 0 | 12 | Inlet | Other | Yes | 6 | No |  |  |  |  | No | No |  |  | 1 |  | \\filestore.dot.state.oh.us\Conduits_Inspection\D12\CUYAHOGA\IR\90\1971630 | See 1960 CUY-90-25.13 sheet 30. Blind tie in at trunk sewer |  |  |  | 115475 |  | 6 | 2023-05-17 15:23 | 2023 | 12 | Inspection from ends of conduit |  | lmincek2 | 2017-03-23 13:08 | lmincek2 | 2017-03-23 13:08 | Inspection from ends of conduit | 8 | 6 |  | 8 |  |  |  | 8 | 9 | 9 | 8 | 9 | 8 |  | 8 | 6 | Open - no restriction | Up to 1” vertical misalignment between pipe sections at joints. Less than 5% dirt and debris accumulation along the pipe invert. | 2023-05-17 15:23 | None |  | odotonline\nfisco | 2023-05-17 15:31 | odotonline\nfisco | 2023-05-17 15:31 | https://collectornew.dot.state.oh.us/arcgis/rest/services/CULVERTS/Culvert_Inventory_Viewer/MapServer/0/45886/attachments | https://collectornew.dot.state.oh.us/arcgis/rest/services/CULVERTS/Culvert_Inventory_Viewer/MapServer/8/1405427/attachments | https://gis3.dot.state.oh.us/ConduitInventory/index.html?center=-81.555014,41.575606&level=17
12 | CUY | 00090 | 26.567 | 1971631 | SCUYIR00090**C | CUY-90-26.567 | IR |  | 26.567 | 41.5796 | -81.5427 | 2023-12-31 | Active | 1960-01-02 | http://contracts.dot.state.oh.us/common/searchAPI.do?cabinetId=1002&PID_NUM=115475 | Mainline | No |  |  | State DOT | State DOT | A | Trunk sewer | 1 | Yes | Circular | Plain or Reinforced Concrete | 12 | 12 | 100 |  | Unprotected | 1.1 | 0 | 12 | Inlet | Other | Yes | 7 | No |  |  |  |  | No | No |  |  | 1 |  | \\filestore.dot.state.oh.us\Conduits_Inspection\D12\CUYAHOGA\IR\90\1971631 | See 1960 CUY-90-25.13 sheet 33. Blind tie in at trunk sewer |  |  |  | 115475 |  | 7 | 2023-05-25 06:27 | 2023 | 12 | Inspection from ends of conduit |  | lmincek2 | 2017-03-23 16:07 | lmincek2 | 2017-03-23 16:07 | Inspection from ends of conduit | 8 | 7 |  | 7 |  |  |  | 4 | 9 | 9 | 5 | 9 | 8 |  | 9 | 7 | Open - no restriction | Up to 1/2” vertical misalignments at pipe joint sections. Pipe has isolated debris dams blocking up to 20% of the pipe. Inlet basin is completely full prior to inspection. South half of catch basin is clean and north half is 100% full. | 2023-05-25 06:27 | Cleaning Drainage Structures |  | odotonline\nfisco | 2023-05-25 06:28 | odotonline\nfisco | 2023-05-25 06:28 | https://collectornew.dot.state.oh.us/arcgis/rest/services/CULVERTS/Culvert_Inventory_Viewer/MapServer/0/45916/attachments | https://collectornew.dot.state.oh.us/arcgis/rest/services/CULVERTS/Culvert_Inventory_Viewer/MapServer/8/1424971/attachments | https://gis3.dot.state.oh.us/ConduitInventory/index.html?center=-81.542728,41.579598&level=17
12 | CUY | 00090 | 26.207 | 1971632 | SCUYIR00090**C | CUY-90-26.207 | IR |  | 26.207 | 41.5775 | -81.5492 | 2023-12-31 | Active | 1960-01-02 | http://contracts.dot.state.oh.us/common/searchAPI.do?cabinetId=1002&PID_NUM=115475 | Mainline | No |  |  | State DOT | State DOT | A | Trunk sewer | 1 | Yes | Circular | Plain or Reinforced Concrete | 12 | 12 | 124 |  | Unprotected | 2.6 | 0 | 12 | Inlet | Other | Yes | 7 | No |  |  |  |  | No | No |  |  | 1 |  | \\filestore.dot.state.oh.us\Conduits_Inspection\D12\CUYAHOGA\IR\90\1971632 | See 1960 CUY-90-25.13 sheet 32 |  |  |  | 115475 |  | 6 | 2023-05-24 02:33 | 2023 | 12 | Inspection from ends of conduit |  | lmincek2 | 2017-03-23 14:13 | lmincek2 | 2017-03-23 14:13 | Inspection from ends of conduit | 8 | 6 |  | 7 |  |  |  | 8 | 9 | 9 | 8 | 9 | 8 | 8 | 8 | 6 | Open - no restriction | At outlet, the end 6” of the CMP extension has 100% section loss to the lower half and there is a 6” deep void between the pipe outlet and the blind tie-in pipe. CMP extension at outlet has heavy laminate corrosion on the lower 3/4. Up to 1”vertical misalignments between pipe sections at joints. Inlet basin 50% full prior to cleaning; basin 5% full after cleaning. | 2023-05-24 02:33 | None |  | odotonline\nfisco | 2023-05-09 18:45 | odotonline\nfisco | 2023-05-24 02:33 | https://collectornew.dot.state.oh.us/arcgis/rest/services/CULVERTS/Culvert_Inventory_Viewer/MapServer/0/45902/attachments | https://collectornew.dot.state.oh.us/arcgis/rest/services/CULVERTS/Culvert_Inventory_Viewer/MapServer/8/1391542/attachments | https://gis3.dot.state.oh.us/ConduitInventory/index.html?center=-81.549160,41.577526&level=17
12 | CUY | 00090 | 25.543 | 1971633 | SCUYIR00090**C | CUY-90-25.543 | IR |  | 25.543 | 41.5728 | -81.5602 | 2023-12-31 | Active | 1960-01-02 | http://contracts.dot.state.oh.us/common/searchAPI.do?cabinetId=1002&PID_NUM=115475 | Mainline | No |  |  | State DOT | State DOT | A | Storm sewer | 1 | No | Circular | Plain or Reinforced Concrete | 18 | 18 | 91 |  | Unprotected |  | 0 | 18 | Catch Basin | Inlet | Yes | 5 | No |  |  |  |  | No | No |  |  | 1 |  | \\filestore.dot.state.oh.us\Conduits_Inspection\D12\CUYAHOGA\IR\90\1971633 | See 1960 CUY-90-25.13 sheet 29 |  |  |  | 115475 |  | 7 | 2023-01-12 20:27 | 2023 | 12 | Inspection from ends of conduit |  | lmincek2 | 2017-03-23 12:21 | lmincek2 | 2017-03-23 12:21 | Inspection from ends of conduit | 7 | 7 |  | 7 |  |  |  | 4 | 9 | 9 | 6 | 9 | 8 |  | 5 | 7 | Open - no restriction | Inlet end structure cinderblocks heavily deteriorated or missing throughout with up to 18” deep undermining of the flume slab and embankment. Up to 1/2” vertical misalignments between pipe sections at joints. Cinderblock pieces have created minor rock dams in pipe. End of inlet pipe spalled; however, no significant deficiencies noted in sections below the roadway. | 2023-01-12 20:27 | Drainage Structure Repair |  | odotonline\nfisco | 2023-01-12 20:27 | odotonline\nfisco | 2023-01-12 20:45 | https://collectornew.dot.state.oh.us/arcgis/rest/services/CULVERTS/Culvert_Inventory_Viewer/MapServer/0/45874/attachments | https://collectornew.dot.state.oh.us/arcgis/rest/services/CULVERTS/Culvert_Inventory_Viewer/MapServer/8/1120338/attachments | https://gis3.dot.state.oh.us/ConduitInventory/index.html?center=-81.560226,41.572843&level=17
12 | CUY | 00090 | 25.458 | 1971634 | SCUYIR00090**C | CUY-90-25.458 | IR |  | 25.458 | 41.5724 | -81.5617 | 2023-12-31 | Active | 1960-01-02 |  | Mainline | No |  |  | State DOT | State DOT | A | Storm sewer | 1 | No | Circular | Plain or Reinforced Concrete | 18 | 18 | 82 |  | Unprotected |  | 0 | 18 | Catch Basin | Inlet | Yes | 10 | No |  |  |  |  | No | No |  |  | 1 |  | \\filestore.dot.state.oh.us\Conduits_Inspection\D12\CUYAHOGA\IR\90\1971634 | See 1960 CUY-90-25.13 sheet 28 | [5 empty] | 8 | 2017-08-16 17:29 | 2017 | 12 | Remote inspection |  | lmincek2 | 2017-03-23 12:04 | lmincek2 | 2017-03-23 12:04 | Remote inspection | 8 | 8 |  | 8 |  |  |  | 6 |  |  | 6 |  | 8 | 8 |  | 8 | Open - no restriction | Inlet CB -isolated mortar and brick deterioration. Pipe obstructed approximately 25% with sediment and debris. | 2017-08-16 17:29 |  |  | wgerber1 | 2017-08-16 17:29 | wgerber1 | 2017-08-16 17:29 | https://collectornew.dot.state.oh.us/arcgis/rest/services/CULVERTS/Culvert_Inventory_Viewer/MapServer/0/45870/attachments | https://collectornew.dot.state.oh.us/arcgis/rest/services/CULVERTS/Culvert_Inventory_Viewer/MapServer/8/123874/attachments | https://gis3.dot.state.oh.us/ConduitInventory/index.html?center=-81.561746,41.572385&level=17
12 | CUY | 00090 | 25.848 | 1971635 | SCUYIR00090**C | CUY-90-25.848 | IR |  | 25.848 | 41.5751 | -81.5552 | 2023-12-31 | Active | 1960-01-02 |  | Mainline | No |  |  | State DOT | State DOT | A | Storm sewer | 1 | No | Circular | Plain or Reinforced Concrete | 15 | 15 | 83 |  | Unprotected |  | 0 | 15 | Catch Basin | Inlet | Yes | 4 | No |  |  |  |  | No | No |  |  | 1 |  | \\filestore.dot.state.oh.us\Conduits_Inspection\D12\CUYAHOGA\IR\90\1971635 | See 1960 CUY-90-25.13 sheet 30 | [5 empty] | 8 | 2017-08-24 16:42 | 2017 | 12 | Remote inspection |  | lmincek2 | 2017-03-23 13:01 | lmincek2 | 2017-03-23 13:01 | Remote inspection | 8 | 8 |  | 8 |  |  |  | 6 |  |  | 5 |  | 8 |  |  | 8 | Open - no restriction | Loose mortar and bricks in inlet basin. Pipe obstructed approximately 60% with sediment and debris. | 2017-08-24 16:42 |  |  | wgerber1 | 2017-08-24 16:42 | wgerber1 | 2017-08-24 16:42 | https://collectornew.dot.state.oh.us/arcgis/rest/services/CULVERTS/Culvert_Inventory_Viewer/MapServer/0/45884/attachments | https://collectornew.dot.state.oh.us/arcgis/rest/services/CULVERTS/Culvert_Inventory_Viewer/MapServer/8/41871/attachments | https://gis3.dot.state.oh.us/ConduitInventory/index.html?center=-81.555220,41.575112&level=17
12 | CUY | 00090 | 25.6 | 1971636 | SCUYIR00090**C | CUY-90-25.600 | IR |  | 25.6 | 41.5729 | -81.5591 | 2023-12-31 | Active | 1960-01-02 |  | Mainline | No |  |  | State DOT | State DOT | A | Trunk sewer | 1 | No | Circular | Plain or Reinforced Concrete | 18 | 18 | 102 |  | Unprotected |  | 0 | 18 | Inlet | Manhole | Yes | 7 | No |  |  |  |  | No | No |  |  | 1 |  | \\filestore.dot.state.oh.us\Conduits_Inspection\D12\CUYAHOGA\IR\90\1971636 | See 1960 CUY-90-25.13 sheet 29 | [5 empty] | 8 | 2017-08-22 15:19 | 2017 | 12 | Remote inspection |  | lmincek2 | 2017-03-23 12:41 | lmincek2 | 2017-03-23 12:42 | Remote inspection | 8 | 8 |  | 8 |  |  |  | 8 |  |  | 8 |  | 8 |  |  | 8 | Open - no restriction | Ladder rungs in outlet MH rusted away. | 2017-08-22 15:19 |  |  | wgerber1 | 2017-08-22 15:19 | wgerber1 | 2017-08-22 15:19 | https://collectornew.dot.state.oh.us/arcgis/rest/services/CULVERTS/Culvert_Inventory_Viewer/MapServer/0/45878/attachments | https://collectornew.dot.state.oh.us/arcgis/rest/services/CULVERTS/Culvert_Inventory_Viewer/MapServer/8/145380/attachments | https://gis3.dot.state.oh.us/ConduitInventory/index.html?center=-81.559060,41.572921&level=17
12 | CUY | 18523 | 0.177 | 1971637 | SCUYRA18523**C | CUY-18523-0.177 | RA |  |  | 41.5988 | -81.5078 | 2023-12-31 | Active | 1960-01-02 | http://contracts.dot.state.oh.us/common/searchAPI.do?cabinetId=1002&PID_NUM=115475 | Mainline | No |  |  | State DOT | State DOT | A | Trunk sewer | 1 | No | Circular | Plain or Reinforced Concrete | 24 | 24 | 224 |  | Unprotected |  | 70 | 24 | Manhole | Manhole | Yes | 5 | No |  |  |  |  | No | No |  |  | 1 |  | \\filestore.dot.state.oh.us\Conduits_Inspection\D12\CUYAHOGA\RA\18523\1971637 | See 1960 CUY-90-26.68 sheet 47. Inv taken at inlet not outlet |  |  |  | 115475 |  | 6 | 2023-01-10 18:22 | 2023 | 12 | Inspection from ends of conduit |  | lmincek2 | 2017-03-23 10:53 | odotonline\nfisco | 2023-01-10 16:21 | Inspection from ends of conduit | 6 | 7 |  | 7 |  |  |  | 7 | 9 | 9 | 7 | 9 | 8 | 8 | 8 | 6 | Open - no restriction | Pipes have hairline map cracking at the crown spaced at approximately 12”. Up to 1/2” vertical misalignments between pipe sections at joints. Pipe is approximately 5-10% full of debris. | 2023-01-10 18:22 | None |  | odotonline\nfisco | 2023-01-10 18:22 | odotonline\nfisco | 2023-01-10 18:22 | https://collectornew.dot.state.oh.us/arcgis/rest/services/CULVERTS/Culvert_Inventory_Viewer/MapServer/0/45859/attachments | https://collectornew.dot.state.oh.us/arcgis/rest/services/CULVERTS/Culvert_Inventory_Viewer/MapServer/8/1114268/attachments | https://gis3.dot.state.oh.us/ConduitInventory/index.html?center=-81.507776,41.598840&level=17
12 | CUY | 00090 | 25.253 | 1971638 | SCUYIR00090**N | CUY-90-25.253 | IR |  |  | 41.5718 | -81.5637 | 2023-12-31 | Active | 1960-01-02 |  | Mainline | No |  |  | State DOT | State DOT | A | Storm sewer | 1 | No | Circular | Plain or Reinforced Concrete | 15 | 15 | 100 |  | Unprotected |  | 30 | 15 | Manhole | Inlet | Yes | 8 | No |  |  |  |  | No | No |  |  | 1 |  | \\filestore.dot.state.oh.us\Conduits_Inspection\D12\CUYAHOGA\IR\90\1971638 | See 1960 CUY-90-25.13 sheet 28 | [5 empty] | 6 | 2020-02-26 17:57 | 2020 | 12 | Inspection from ends of conduit |  | lmincek2 | 2017-03-23 11:52 | lmincek2 | 2017-03-23 11:52 | Inspection from ends of conduit | 6 | 6 |  | 6 |  |  |  | 8 |  |  | 4 |  | 8 | 8 |  | 6 | Open - no restriction | The pipe at both the inlet and outlet CBs are completely submerged. Outlet CB has areas of isolated deterioration of bricks and mortar. | 2020-02-26 17:57 |  |  | mboerio2 | 2020-02-26 17:57 | mboerio2 | 2020-02-26 17:57 | https://collectornew.dot.state.oh.us/arcgis/rest/services/CULVERTS/Culvert_Inventory_Viewer/MapServer/0/45867/attachments | https://collectornew.dot.state.oh.us/arcgis/rest/services/CULVERTS/Culvert_Inventory_Viewer/MapServer/8/85867/attachments | https://gis3.dot.state.oh.us/ConduitInventory/index.html?center=-81.563745,41.571823&level=17
12 | CUY | 00090 | 28.616 | 1971639 | SCUYIR00090**N | CUY-90-28.616 | IR |  |  | 41.5978 | -81.5094 | 2023-12-31 | Active | 1960-01-02 | http://contracts.dot.state.oh.us/common/searchAPI.do?cabinetId=1002&PID_NUM=115475 | Mainline | No |  |  | State DOT | State DOT | A | Trunk sewer | 1 | No | Circular | Plain or Reinforced Concrete | 15 | 15 | 123 |  | Unprotected |  | 50 | 15 | Inlet | Manhole | Yes | 7 | No |  |  |  |  | No | No |  |  | 1 |  | \\filestore.dot.state.oh.us\Conduits_Inspection\D12\CUYAHOGA\IR\90\1971639 | See 1960 CUY-90-26.68 sheet 34 |  |  |  | 115475 |  | 7 | 2023-05-23 00:56 | 2023 | 12 | Inspection from ends of conduit |  | lmincek2 | 2017-03-23 10:14 | odotonline\nfisco | 2023-05-23 00:45 | Inspection from ends of conduit | 8 | 7 |  | 7 |  |  |  | 7 | 9 | 9 | 7 | 9 | 8 | 8 | 9 | 7 | Open - no restriction | There are up to 1” vertical and minor horizontal misalignments between pipe sections at joints. The pipe has up to 5% waterway blockage due to loose sediment accumulation. There are missing masonry bricks along the top of the east face in the inlet end structure. | 2023-05-23 00:56 | Drainage Structure Repair |  | odotonline\nfisco | 2023-05-23 00:56 | odotonline\nfisco | 2023-05-23 00:56 | https://collectornew.dot.state.oh.us/arcgis/rest/services/CULVERTS/Culvert_Inventory_Viewer/MapServer/0/45853/attachments | https://collectornew.dot.state.oh.us/arcgis/rest/services/CULVERTS/Culvert_Inventory_Viewer/MapServer/8/1413662/attachments | https://gis3.dot.state.oh.us/ConduitInventory/index.html?center=-81.509366,41.597844&level=17
12 | CUY | 00090 | 25.516 | 1971640 | SCUYIR00090**C | CUY-90-25.516 | IR |  | 25.516 | 41.5725 | -81.5606 | 2023-12-31 | Active | 1960-01-02 |  | Mainline | No |  |  | State DOT | State DOT | A | Storm sewer | 1 | No | Circular | Plain or Reinforced Concrete | 12 | 12 | 83 |  | Unprotected | 2.6 | 0 | 12 | Inlet | Catch Basin | Yes | 10 | No |  |  |  |  | No | No |  |  | 1 |  | \\filestore.dot.state.oh.us\Conduits_Inspection\D12\CUYAHOGA\IR\90\1971640 | See 1960 CUY-90-25.13 sheet 29 | [5 empty] | 8 | 2017-08-16 18:44 | 2017 | 12 | Remote inspection |  | lmincek2 | 2017-03-23 12:18 | lmincek2 | 2017-03-23 12:18 | Remote inspection | 8 | 8 |  | 8 |  |  |  | 4 |  |  | 5 |  | 8 |  |  | 8 | Open - no restriction | Outlet CB east wall collapsed. Pipe obstructed approximately 50%. | 2017-08-16 18:44 |  |  | wgerber1 | 2017-08-16 18:44 | wgerber1 | 2017-08-16 18:44 | https://collectornew.dot.state.oh.us/arcgis/rest/services/CULVERTS/Culvert_Inventory_Viewer/MapServer/0/45873/attachments | https://collectornew.dot.state.oh.us/arcgis/rest/services/CULVERTS/Culvert_Inventory_Viewer/MapServer/8/102366/attachments | https://gis3.dot.state.oh.us/ConduitInventory/index.html?center=-81.560603,41.572482&level=17
12 | CUY | 00090 | 26.306 | 1971641 | SCUYIR00090**C | CUY-90-26.306 | IR |  | 26.306 | 41.578 | -81.5474 | 2023-12-31 | Active | 1960-01-02 | http://contracts.dot.state.oh.us/common/searchAPI.do?cabinetId=1002&PID_NUM=115475 | Mainline | No |  |  | State DOT | State DOT | A | Trunk sewer | 1 | Yes | Circular | Plain or Reinforced Concrete | 12 | 12 | 130 |  | Unprotected | 1.1 | 0 | 12 | Inlet | Other | Yes | 7 | No |  |  |  |  | No | No |  |  | 1 |  | \\filestore.dot.state.oh.us\Conduits_Inspection\D12\CUYAHOGA\IR\90\1971641 | See 1960 CUY90-25.13 sheet 32 |  |  |  | 115475 |  | 6 | 2023-05-09 18:46 | 2023 | 12 | Inspection from ends of conduit |  | lmincek2 | 2017-03-23 14:29 | lmincek2 | 2017-03-23 14:29 | Inspection from ends of conduit | 8 | 6 |  | 7 |  |  |  | 4 | 9 | 9 | 7 | 9 | 6 |  | 4 | 6 | Open - no restriction | CMP extension at outlet has minor to moderate laminate corrosion throughout. Inlet completely full prior to inspection; south half of basin cleaned and north half still completely full. There is a separation crack between the bottom of the south curb and the top of the basin. There is an 1/8” wide longitudinal crack in the asphalt wearing surface above the conduit. The top row of masonry bricks in the east and west ends of the inlet catch basin are missing resulting in the grate support to be undermined and there are voids in the shoulder up to 12” diameter by 21” deep. Note there are holes in the pavement. Up to 1” vertical misalignments at pipe joint sections. For first 5’ from inlet there is cementascious material on invert blocking up to 10% of pipe. Remainder of pipe has less than 5% sediment accumulation. | 2023-05-09 18:46 | Drainage Structure Repair |  | odotonline\nfisco | 2023-05-09 18:46 | odotonline\nfisco | 2023-05-26 01:49 | https://collectornew.dot.state.oh.us/arcgis/rest/services/CULVERTS/Culvert_Inventory_Viewer/MapServer/0/45906/attachments | https://collectornew.dot.state.oh.us/arcgis/rest/services/CULVERTS/Culvert_Inventory_Viewer/MapServer/8/1390377/attachments | https://gis3.dot.state.oh.us/ConduitInventory/index.html?center=-81.547375,41.577998&level=17
12 | CUY | 00090 | 25.858 | 1971642 | SCUYIR00090**N | CUY-90-25.858 | IR |  |  | 41.5762 | -81.5537 | 2023-12-31 | Active | 1960-01-02 |  | Mainline | No |  |  | State DOT | State DOT | A | Storm sewer | 1 | No | Circular | Plain or Reinforced Concrete | 12 | 12 | 207 |  | Unprotected | 1 | 30 | 12 | Catch Basin | Catch Basin | Yes | 7 | No |  |  |  |  | No | No |  |  | 1 |  | \\filestore.dot.state.oh.us\Conduits_Inspection\D12\CUYAHOGA\IR\90\1971642 | See 1960 CUY-90-25.13 sheet 31 | [5 empty] | 7 | 2017-08-24 18:06 | 2017 | 12 | Remote inspection |  | lmincek2 | 2017-03-23 13:28 | lmincek2 | 2017-03-23 13:28 | Remote inspection | 8 | 7 |  | 7 |  |  |  | 8 |  |  | 4 |  | 8 | 8 |  | 7 | Open - no restriction | Minor misalignment throughout entire barrel. Pipe obstructed approximately 60% with debris and sediment. | 2017-08-24 18:06 |  |  | wgerber1 | 2017-08-24 18:07 | wgerber1 | 2017-08-24 18:07 | https://collectornew.dot.state.oh.us/arcgis/rest/services/CULVERTS/Culvert_Inventory_Viewer/MapServer/0/45890/attachments | https://collectornew.dot.state.oh.us/arcgis/rest/services/CULVERTS/Culvert_Inventory_Viewer/MapServer/8/122996/attachments | https://gis3.dot.state.oh.us/ConduitInventory/index.html?center=-81.553743,41.576242&level=17
12 | CUY | 00090 | 25.693 | 1971643 | SCUYIR00090**N | CUY-90-25.693 | IR |  |  | 41.5749 | -81.5563 | 2023-12-31 | Active | 1960-01-02 | http://contracts.dot.state.oh.us/common/searchAPI.do?cabinetId=1002&PID_NUM=115475 | Mainline | No |  |  | State DOT | State DOT | A | Trunk sewer | 1 | No | Circular | Plain or Reinforced Concrete | 15 | 15 | 98 |  | Unprotected |  | 0 | 15 | Inlet | Manhole | Yes | 4 | No |  |  |  |  | No | No |  |  | 1 |  | \\filestore.dot.state.oh.us\Conduits_Inspection\D12\CUYAHOGA\IR\90\1971643 | See 1960 CUY-90-25.13 sheet 30 |  |  |  | 115475 |  | 6 | 2023-01-12 19:50 | 2023 | 12 | Inspection from ends of conduit |  | lmincek2 | 2017-03-23 12:58 | lmincek2 | 2017-03-23 12:58 | Inspection from ends of conduit | 8 | 6 |  | 6 |  |  |  | 7 | 9 | 9 | 8 | 9 | 8 | 8 | 8 | 6 | Open - no restriction | At outlet end section has 3” gap at top and 1/4” gap at bottom at first seam. Up to 1” vertical misalignments at pipe sections. Outlet manhole ladder rungs are heavily deteriorated with one in 5 with 100% section loss. | 2023-01-12 19:50 | None |  | odotonline\nfisco | 2023-01-12 19:50 | odotonline\nfisco | 2023-01-12 19:50 | https://collectornew.dot.state.oh.us/arcgis/rest/services/CULVERTS/Culvert_Inventory_Viewer/MapServer/0/45883/attachments | https://collectornew.dot.state.oh.us/arcgis/rest/services/CULVERTS/Culvert_Inventory_Viewer/MapServer/8/1119936/attachments | https://gis3.dot.state.oh.us/ConduitInventory/index.html?center=-81.556337,41.574862&level=17
12 | CUY | 00090 | 25.836 | 1971644 | SCUYIR00090**N | CUY-90-25.836 | IR |  |  | 41.576 | -81.5541 | 2023-12-31 | Active | 1960-01-02 |  | Mainline | No |  |  | State DOT | State DOT | A | Trunk sewer | 1 | No | Circular | Plain or Reinforced Concrete | 12 | 12 | 106 |  | Unprotected | 7.4 | 0 | 12 | Inlet | Other | Yes | 12 | No |  |  |  |  | No | No |  |  | 1 |  | \\filestore.dot.state.oh.us\Conduits_Inspection\D12\CUYAHOGA\IR\90\1971644 | See 1960 CUY-90-25.13 sheet 30. Blind tie in at trunk sewer | [5 empty] | 6 | 2020-02-26 17:58 | 2020 | 12 | Inspection from ends of conduit |  | lmincek2 | 2017-03-23 13:18 | lmincek2 | 2017-03-23 13:18 | Inspection from ends of conduit | 6 | 6 |  | 6 | [6 empty] | 4 |  | 8 | 8 | 8 | 6 | Open - no restriction | The pipe at both the inlet and outlet CBs are completely submerged. Outlet CB has areas of isolated deterioration of bricks and mortar. | 2020-02-26 17:58 |  |  | mboerio2 | 2020-02-26 17:58 | mboerio2 | 2020-02-26 17:58 | https://collectornew.dot.state.oh.us/arcgis/rest/services/CULVERTS/Culvert_Inventory_Viewer/MapServer/0/45889/attachments | https://collectornew.dot.state.oh.us/arcgis/rest/services/CULVERTS/Culvert_Inventory_Viewer/MapServer/8/114324/attachments | https://gis3.dot.state.oh.us/ConduitInventory/index.html?center=-81.554082,41.576047&level=17
12 | CUY | 00090 | 25.081 | 1971645 | SCUYIR00090**N | CUY-90-25.081 | IR |  |  | 41.5711 | -81.5669 | 2023-12-31 | Active | 1960-01-02 |  | Mainline | No |  |  | State DOT | State DOT | A | Storm sewer | 1 | No | Circular | Plain or Reinforced Concrete | 15 | 15 | 77 |  | Unprotected | 1.1 | 0 | 15 | Inlet | Catch Basin | Yes | 5 | No |  |  |  |  | No | No |  |  | 1 |  | \\filestore.dot.state.oh.us\Conduits_Inspection\D12\CUYAHOGA\IR\90\1971645 | See 1960 CUY-90-25.13 sheet 27 | [5 empty] | 6 | 2020-02-26 17:55 | 2020 | 12 | Inspection from ends of conduit |  | lmincek2 | 2017-03-23 11:03 | lmincek2 | 2017-03-23 11:03 | Inspection from ends of conduit | 6 | 6 |  | 6 | [6 empty] | 4 |  | 8 |  | 8 | 6 | Open - no restriction | Neither the inlet or outlet located. Both upstream and downstream channels obstructed with sediment and vegetation. Both ends of the pipe are completely buried. | 2020-02-26 17:55 |  |  | mboerio2 | 2020-02-26 17:56 | mmoriart2@Editor | 2020-02-28 17:21 | https://collectornew.dot.state.oh.us/arcgis/rest/services/CULVERTS/Culvert_Inventory_Viewer/MapServer/0/45863/attachments | https://collectornew.dot.state.oh.us/arcgis/rest/services/CULVERTS/Culvert_Inventory_Viewer/MapServer/8/115168/attachments | https://gis3.dot.state.oh.us/ConduitInventory/index.html?center=-81.566936,41.571093&level=17
12 | CUY | 00090 | 25.568 | 1971646 | SCUYIR00090**N | CUY-90-25.568 | IR |  |  | 41.5738 | -81.5583 | 2023-12-31 | Active | 1960-01-02 |  | Mainline | No |  |  | State DOT | State DOT | A | Trunk sewer | 1 | No | Circular | Plain or Reinforced Concrete | 12 | 12 | 83 |  | Unprotected | 3.5 | 0 | 12 | Inlet | Catch Basin | Yes | 4 | No |  |  |  |  | No | No |  |  | 1 |  | \\filestore.dot.state.oh.us\Conduits_Inspection\D12\CUYAHOGA\IR\90\1971646 | See 1960 CUY-90-25.13 sheet 29 | [5 empty] | 8 | 2017-08-22 17:39 | 2017 | 12 | Inspection from ends of conduit |  | lmincek2 | 2017-03-23 12:49 | lmincek2 | 2017-03-23 12:49 | Inspection from ends of conduit | 8 | 8 |  | 8 |  |  |  | 7 |  |  | 7 |  | 8 |  |  | 8 | Open - no restriction | Minor deterioration of bricks and mortar in outlet CB. pipe obstructed approximately 25% with debris. | 2017-08-22 17:39 |  |  | wgerber1 | 2017-08-22 17:39 | wgerber1 | 2017-08-22 17:39 | https://collectornew.dot.state.oh.us/arcgis/rest/services/CULVERTS/Culvert_Inventory_Viewer/MapServer/0/45880/attachments | https://collectornew.dot.state.oh.us/arcgis/rest/services/CULVERTS/Culvert_Inventory_Viewer/MapServer/8/124382/attachments | https://gis3.dot.state.oh.us/ConduitInventory/index.html?center=-81.558325,41.573832&level=17
12 | CUY | 00090 | 26.483 | 1971647 | SCUYIR00090**C | CUY-90-26.483 | IR |  | 26.483 | 41.5793 | -81.5444 | 2023-12-31 | Active | 1960-01-02 | http://contracts.dot.state.oh.us/common/searchAPI.do?cabinetId=1002&PID_NUM=115475 | Mainline | No |  |  | State DOT | State DOT | A | Trunk sewer | 1 | Yes | Circular | Plain or Reinforced Concrete | 12 | 12 | 144 |  | Unprotected | 1 | 30 | 12 | Inlet | Manhole | Yes | 7 | No |  |  |  |  | No | No |  |  | 1 |  | \\filestore.dot.state.oh.us\Conduits_Inspection\D12\CUYAHOGA\IR\90\1971647 | See 1960 CUY-90-25.13 sheet 33. Inv taken at inlet not outlet |  |  |  | 115475 |  | 6 | 2023-01-16 15:50 | 2023 | 12 | Inspection from ends of conduit |  | lmincek2 | 2017-03-23 15:21 | lmincek2 | 2017-03-23 15:21 | Inspection from ends of conduit | 7 | 6 |  | 6 |  |  |  | 3 | 9 | 9 | 3 | 9 | 8 |  | 8 | 6 | Open - no restriction | Inspection completed with the crawler. There are up to 1” vertical misalignments between pipe sections at joints. There are isolated areas of ponding up to 1” high. There is minor sediment accumulation blocking up to 5% of flow. Outlet CMP extension has moderate to heavy corrosion on the bottom end of pipe with isolated perforations up to 1/4” diameter. Outlet catch basin rungs are heavily deteriorated with multiple rungs missing or with 100% section loss. Inlet catch basin 100% full of dirt and debris. | 2023-01-16 15:50 | Cleaning Drainage Structures |  | odotonline\nfisco | 2023-01-16 16:02 | odotonline\nfisco | 2023-05-26 01:58 | https://collectornew.dot.state.oh.us/arcgis/rest/services/CULVERTS/Culvert_Inventory_Viewer/MapServer/0/45910/attachments | https://collectornew.dot.state.oh.us/arcgis/rest/services/CULVERTS/Culvert_Inventory_Viewer/MapServer/8/1124838/attachments | https://gis3.dot.state.oh.us/ConduitInventory/index.html?center=-81.544367,41.579273&level=17
12 | CUY | 00090 | 23.547 | 1971648 | SCUYIR00090**N | CUY-90-23.547 | IR |  |  | 41.5608 | -81.5926 | 2023-12-31 | Active | 1946-01-02 | http://contracts.dot.state.oh.us/common/searchAPI.do?cabinetId=1002&PID_NUM=115475 | Mainline | No |  |  | State DOT | State DOT | A | Med trunk sewer | 1 | No | Circular | Plain or Reinforced Concrete | 18 | 18 | 216 |  | Unprotected |  | 0 | 18 | Catch Basin | Catch Basin | Yes | 6 | No |  |  |  |  | No | No |  |  | 1 |  | \\filestore.dot.state.oh.us\Conduits_Inspection\D12\CUYAHOGA\IR\90\1971648 | See 1946 CUY-2-23.68 sheet 11 for original construction. See 1959 CUY-90-23.50 sheet 25 for upgrade. |  |  |  | 115475 |  | 6 | 2022-11-08 17:40 | 2022 | 12 | Remote inspection |  | lmincek2 | 2017-03-23 17:59 | odotonline\ddickson | 2022-10-05 17:25 | Remote inspection | 6 | 7 |  | 7 |  |  |  | 6 | 9 | 9 | 6 | 9 | 8 |  |  | 6 | Open - no restriction | The inlet catch basin 100% full of dirt and debris prior to cleanout. The outlet end of the conduit was 50% full of dirt and debris prior to cleanout. The conduit has hairline to minor longitudinal cracks as well as isolated minor transverse cracks. Minor joint gaps and misalignments are present esteem conduit sections. For an approximate 25’ length near the inlet end of the conduit, there is hard asphalt along the invert blocking up to 10% of the flow after cleanout. The top row of bricks along the west, north, and east faces of the inlet catch basin are heavily deteriorated or missing with the west drainage flume slab undermined up to 28” deep. There is a moderate spall under the south edge of the inlet catch basin grate; however, the grate is still adequately supported. Several bricks exhibit moderate deterioration along the top of the outlet catch basin. | 2022-11-08 17:40 | Drainage Structure Repair |  | odotonline\ddickson | 2022-10-25 14:49 | odotonline\ddickson | 2022-11-09 13:50 | https://collectornew.dot.state.oh.us/arcgis/rest/services/CULVERTS/Culvert_Inventory_Viewer/MapServer/0/45934/attachments | https://collectornew.dot.state.oh.us/arcgis/rest/services/CULVERTS/Culvert_Inventory_Viewer/MapServer/8/987639/attachments | https://gis3.dot.state.oh.us/ConduitInventory/index.html?center=-81.592598,41.560811&level=17
12 | CUY | 00090 | 23.546 | 1971649 | SCUYIR00090**N | CUY-90-23.546 | IR |  |  | 41.5609 | -81.5929 | 2023-12-31 | Active | 1946-01-02 | http://contracts.dot.state.oh.us/common/searchAPI.do?cabinetId=1002&PID_NUM=115475 | Mainline | No |  |  | State DOT | State DOT | A | I-90 WB | 1 | No | Circular | Plain or Reinforced Concrete | 12 |  | 64 |  | Unprotected | 2.9 | 0 | 12 | Catch Basin | Catch Basin | Yes | 6 | No |  |  |  |  | No | No |  |  | 1 |  | \\filestore.dot.state.oh.us\Conduits_Inspection\D12\CUYAHOGA\IR\90\1971649 | See 1946 CUY-2-23.68 Sheets 11 and 106. Inventoried at inlet. |  |  |  | 115475 |  | 6 | 2022-10-25 15:09 | 2022 | 12 | Inspection from ends of conduit |  | lmincek2 | 2017-03-23 18:04 | odotonline\ddickson | 2022-10-25 15:08 | Inspection from ends of conduit | 8 | 7 |  | 6 |  |  |  | 7 | 9 | 9 | 7 | 9 | 8 | 8 | 9 | 6 | Open - no restriction | Minor mineral and sediment infiltration is present at conduit joints. There are minor joint gaps and misalignments between conduit sections at joints throughout. A very minimal amount of debris was noted along the invert at the time of inspection. | 2022-10-25 15:09 | None |  | odotonline\ddickson | 2022-10-25 15:11 | odotonline\ddickson | 2022-10-25 15:11 | https://collectornew.dot.state.oh.us/arcgis/rest/services/CULVERTS/Culvert_Inventory_Viewer/MapServer/0/45935/attachments | https://collectornew.dot.state.oh.us/arcgis/rest/services/CULVERTS/Culvert_Inventory_Viewer/MapServer/8/990470/attachments | https://gis3.dot.state.oh.us/ConduitInventory/index.html?center=-81.592853,41.560908&level=17
12 | CUY | 00090 | 25.802 | 1971651 | SCUYIR00090**N | CUY-90-25.802 | IR |  |  | 41.5758 | -81.5546 | 2023-12-31 | Active |  |  | Mainline | No |  |  | State DOT | State DOT | A | Storm sewer | 1 | No | Circular | Plain or Reinforced Concrete | 15 | 15 | 95 |  | Unprotected | 1 | 0 | 15 | Inlet | Catch Basin | Yes | 4 | No |  |  |  |  | No | No |  |  | 1 |  | \\filestore.dot.state.oh.us\Conduits_Inspection\D12\CUYAHOGA\IR\90\1971651 | See 1960 CUY-90-25.13 sheet 30 | [5 empty] | 8 | 2017-08-24 17:20 | 2017 | 12 | Remote inspection |  | lmincek2 | 2017-03-23 13:14 | lmincek2 | 2017-03-23 13:14 | Remote inspection | 8 | 8 |  | 8 |  |  |  | 4 |  |  | 8 |  | 8 | 8 |  | 8 | Open - no restriction | Outlet basin badly deteriorated- loose bricks and mortar in both the south and east walls. | 2017-08-24 17:20 |  |  | wgerber1 | 2017-08-24 17:20 | wgerber1 | 2017-08-24 17:20 | https://collectornew.dot.state.oh.us/arcgis/rest/services/CULVERTS/Culvert_Inventory_Viewer/MapServer/0/45888/attachments | https://collectornew.dot.state.oh.us/arcgis/rest/services/CULVERTS/Culvert_Inventory_Viewer/MapServer/8/102371/attachments | https://gis3.dot.state.oh.us/ConduitInventory/index.html?center=-81.554619,41.575754&level=17
12 | CUY | 00090 | 26.437 | 1971652 | SCUYIR00090**N | CUY-90-26.437 | IR |  |  | 41.5796 | -81.5435 | 2023-12-31 | Active | 1960-01-02 | http://contracts.dot.state.oh.us/common/searchAPI.do?cabinetId=1002&PID_NUM=115475 | Mainline | No |  |  | State DOT | State DOT | A | Storm sewer | 1 | No | Circular | Plain or Reinforced Concrete | 21 | 21 | 102 |  | Unprotected | 1 | 30 | 21 | Manhole | Manhole | Yes | 7 | No |  |  |  |  | No | No |  |  | 1 |  | \\filestore.dot.state.oh.us\Conduits_Inspection\D12\CUYAHOGA\IR\90\1971652 | See 1960 CUY-90-25.13 sheet 33 |  |  |  | 115475 |  | 7 | 2023-01-12 21:15 | 2023 | 12 | Inspection from ends of conduit |  | lmincek2 | 2017-03-23 15:31 | lmincek2 | 2017-03-23 15:31 | Inspection from ends of conduit | 8 | 7 |  | 7 |  |  |  | 8 | 9 | 9 | 8 | 9 | 8 |  | 8 | 7 | Open - no restriction | Up to 1/2” vertical misalignments between pipe sections with minor mineral deposits at joints. Inlet catch basin manhole ladder rungs are heavily deteriorated with multiple with 100% section loss. | 2023-01-12 21:15 |  |  | odotonline\nfisco | 2023-01-16 21:15 | odotonline\nfisco | 2023-01-16 21:15 | https://collectornew.dot.state.oh.us/arcgis/rest/services/CULVERTS/Culvert_Inventory_Viewer/MapServer/0/45913/attachments | https://collectornew.dot.state.oh.us/arcgis/rest/services/CULVERTS/Culvert_Inventory_Viewer/MapServer/8/1124440/attachments | https://gis3.dot.state.oh.us/ConduitInventory/index.html?center=-81.543518,41.579614&level=17
12 | CUY | 00090 | 25.601 | 1971653 | SCUYIR00090**C | CUY-90-25.601 | IR |  | 25.601 | 41.5732 | -81.5592 | 2023-12-31 | Active | 1960-01-02 |  | Mainline | No |  |  | State DOT | State DOT | A | Storm sewer | 1 | No | Circular | Plain or Reinforced Concrete | 18 | 18 | 91 |  | Unprotected |  | 0 | 18 | Catch Basin | Inlet | Yes | 5 | No |  |  |  |  | No | No |  |  | 1 |  | \\filestore.dot.state.oh.us\Conduits_Inspection\D12\CUYAHOGA\IR\90\1971653 | See 1960 CUY-90-25.13 sheet 29 | [5 empty] | 8 | 2017-08-22 15:42 | 2017 | 12 | Inspection from ends of conduit |  | lmincek2 | 2017-03-23 12:39 | lmincek2 | 2017-03-23 12:39 | Inspection from ends of conduit | 8 | 8 |  | 8 |  |  |  | 4 |  |  | 5 |  | 8 | 8 |  | 8 | Open - no restriction | Inlet CB back/north wall collapsing. Pipe obstructed approximately 30% with sediment and debris. | 2017-08-22 15:42 |  |  | wgerber1 | 2017-08-22 15:42 | wgerber1 | 2017-08-22 15:42 | https://collectornew.dot.state.oh.us/arcgis/rest/services/CULVERTS/Culvert_Inventory_Viewer/MapServer/0/45877/attachments | https://collectornew.dot.state.oh.us/arcgis/rest/services/CULVERTS/Culvert_Inventory_Viewer/MapServer/8/124381/attachments | https://gis3.dot.state.oh.us/ConduitInventory/index.html?center=-81.559220,41.573186&level=17
12 | CUY | 00090 | 29.879 | 1971706 | SCUYIR00090**C | CUY-90-29.879 | IR |  | 29.879 | 41.602 | -81.491 | 2023-12-31 | Active |  | http://contracts.dot.state.oh.us/common/searchAPI.do?cabinetId=1002&PID_NUM=115475 | Mainline | No |  |  | State DOT | State DOT | A | Trunk sewer | 1 | Yes | Circular | Plain or Reinforced Concrete | 12 | 12 | 142 |  | Unprotected | 1 | 0 | 12 | Catch Basin | Manhole | Yes | 5 | No |  |  |  |  | No | No |  |  | 1 |  | \\filestore.dot.state.oh.us\Conduits_Inspection\D12\CUYAHOGA\IR\90\1971706 | See 1961 CUY-90-28.90 sheets 42 and 128 |  |  |  | 115475 |  | 8 | 2022-05-27 18:34 | 2022 | 12 | Inspection from ends of conduit |  | lmincek2 | 2017-04-04 19:15 | lmincek2 | 2017-04-04 19:15 | Inspection from ends of conduit | 8 | 8 |  | 8 |  |  |  | 8 | 9 | 9 | 7 | 8 | 9 | 8 | 8 | 8 | Open - no restriction | Up to 5% sediment buildup along interior of pipe. | 2022-05-27 18:34 | None |  | odotonline\nfisco | 2022-05-27 18:34 | odotonline\nfisco | 2022-05-27 18:34 | https://collectornew.dot.state.oh.us/arcgis/rest/services/CULVERTS/Culvert_Inventory_Viewer/MapServer/0/46321/attachments | https://collectornew.dot.state.oh.us/arcgis/rest/services/CULVERTS/Culvert_Inventory_Viewer/MapServer/8/772362/attachments | https://gis3.dot.state.oh.us/ConduitInventory/index.html?center=-81.490976,41.601981&level=17
12 | CUY | 00002 | 28.352 | 1971707 | SCUYSR00002**N | CUY-2-28.352 | SR |  |  | 41.6056 | -81.4977 | 2023-12-31 | Active | 1961-01-02 | http://contracts.dot.state.oh.us/common/searchAPI.do?cabinetId=1002&PID_NUM=115475 | Mainline | No |  |  | State DOT | State DOT | A | Trunk sewer | 1 | No | Circular | Corrugated Metal - Pipe | 24 | 24 | 386 |  | Unprotected | 1 | 15 | 24 | Catch Basin | Catch Basin | Yes | 5 | No |  |  |  |  | No | No |  |  | 1 |  | \\filestore.dot.state.oh.us\Conduits_Inspection\D12\CUYAHOGA\SR\2\1971707 | See 1961 CUY-90-28.90 sheet 35 |  |  |  | 115475 |  | 5 | 2022-06-28 19:14 | 2022 | 12 | Inspection from ends of conduit |  | lmincek2 | 2017-04-04 18:55 | odotonline\nfisco | 2022-06-28 19:07 | Inspection from ends of conduit | 5 | 8 | 8 | 7 |  |  |  | 6 | 9 | 9 | 8 | 9 | 8 | 8 | 7 | 5 | Open - no restriction | Approximately 20% of pipe protective coating missing throughout length of conduit with the exposed portions exhibiting moderate to heavy corrosion and perforations at the ends of pipe. Outlet catch basin concrete collar slab has settled approximately 2” and the concrete collar has 1/2” wide cracks at corners. Outlet catch basin grate heavily deteriorated and is detached from catch basin collar. Gaps up to 1” wide on invert at seams due to corrosion. At inlet pipe is perforated along invert for 12” length from 5:00 to 9:00. Inlet catch basin with missing and loose masonry throughout however no signs of infiltration. | 2022-06-28 19:14 |  |  | odotonline\nfisco | 2022-06-28 19:14 | odotonline\nfisco | 2022-06-28 20:39 | https://collectornew.dot.state.oh.us/arcgis/rest/services/CULVERTS/Culvert_Inventory_Viewer/MapServer/0/46320/attachments | https://collectornew.dot.state.oh.us/arcgis/rest/services/CULVERTS/Culvert_Inventory_Viewer/MapServer/8/805955/attachments | https://gis3.dot.state.oh.us/ConduitInventory/index.html?center=-81.497670,41.605637&level=17
12 | CUY | 00002 | 28.506 | 1971708 | SCUYSR00002**N | CUY-2-28.506 | SR |  |  | 41.6068 | -81.495 | 2023-12-31 | Active | 1961-01-02 | http://contracts.dot.state.oh.us/common/searchAPI.do?cabinetId=1002&PID_NUM=115475 | Mainline | No |  |  | State DOT | State DOT | A | Trunk sewer | 1 | No | Circular | Plain or Reinforced Concrete | 18 | 18 | 144 |  | Unprotected | 1 | 0 | 18 | Catch Basin | Catch Basin | Yes | 5 | No |  |  |  |  | No | No |  |  | 1 |  | \\filestore.dot.state.oh.us\Conduits_Inspection\D12\CUYAHOGA\SR\2\1971708 | See 1961 CUY-90-28.90 sheet 35. Approximately 20’ plastic extension added to outlet with new catch basin. | Extending Conduit |  |  | 115475 |  | 7 | 2022-06-28 15:41 | 2022 | 12 | Inspection from ends of conduit |  | lmincek2 | 2017-04-04 18:40 | odotonline\nfisco | 2022-06-28 18:36 | Inspection from ends of conduit | 8 | 7 |  | 7 |  |  |  | 7 | 9 | 9 | 8 | 9 | 7 | 8 | 7 | 7 | Open - no restriction | Erosion has undermined inlet collar slab leading to 1” settlement of slab and cracks up to 1/2” wide. 1/8” wide by full height crack in north wall above pipe on inlet catch basin. Inlet steel collar for grating severely deteriorated and has detached from catch basin. 1/8” wide transverse cracks in pavement above conduit. Up to 1/2” vertical and lateral misalignments between pipe sections at joints. | 2022-06-28 15:41 | Drainage Structure Repair |  | odotonline\nfisco | 2022-06-28 15:45 | odotonline\nfisco | 2022-06-28 18:34 | https://collectornew.dot.state.oh.us/arcgis/rest/services/CULVERTS/Culvert_Inventory_Viewer/MapServer/0/46318/attachments | https://collectornew.dot.state.oh.us/arcgis/rest/services/CULVERTS/Culvert_Inventory_Viewer/MapServer/8/805946/attachments | https://gis3.dot.state.oh.us/ConduitInventory/index.html?center=-81.495007,41.606782&level=17
12 | CUY | 00002 | 28.417 | 1971709 | SCUYSR00002**N | CUY-2-28.417 | SR |  |  | 41.6063 | -81.4966 | 2023-12-31 | Active | 1961-01-02 | http://contracts.dot.state.oh.us/common/searchAPI.do?cabinetId=1002&PID_NUM=115475 | Mainline | No |  |  | State DOT | State DOT | A | Trunk sewer | 1 | No | Circular | Plain or Reinforced Concrete | 15 | 15 | 138 |  | Unprotected | 3.6 | 0 | 15 | Catch Basin | Catch Basin | Yes | 5 | No |  |  |  |  | No | No |  |  | 1 |  | \\filestore.dot.state.oh.us\Conduits_Inspection\D12\CUYAHOGA\SR\2\1971709 | See 1961 CUY-90-28.90 sheet 35 |  |  |  | 115475 |  | 8 | 2022-06-28 13:19 | 2022 | 12 | Inspection from ends of conduit |  | lmincek2 | 2017-04-04 18:50 | lmincek2 | 2017-04-04 18:50 | Inspection from ends of conduit | 8 | 8 |  | 8 |  |  |  | 7 | 9 | 9 | 8 | 9 | 8 | 8 | 8 | 8 | Open - no restriction | Vegetation growing in joints of inlet catch basin. Inlet catch basin flume slab has settled up to 1” compared to catch basin concrete collar. Outlet catch basin is newer with corrugated plastic extension from concrete pipe to catch basin. | 2022-06-28 13:19 | None |  | odotonline\nfisco | 2022-07-01 13:19 | odotonline\nfisco | 2022-07-01 13:19 | https://collectornew.dot.state.oh.us/arcgis/rest/services/CULVERTS/Culvert_Inventory_Viewer/MapServer/0/46319/attachments | https://collectornew.dot.state.oh.us/arcgis/rest/services/CULVERTS/Culvert_Inventory_Viewer/MapServer/8/814078/attachments | https://gis3.dot.state.oh.us/ConduitInventory/index.html?center=-81.496633,41.606253&level=17
12 | CUY | 00002 | 28.648 | 1971710 | SCUYSR00002**N | CUY-2-28.648 | SR |  |  | 41.6075 | -81.4925 | 2023-12-31 | Active | 1961-01-02 | http://contracts.dot.state.oh.us/common/searchAPI.do?cabinetId=1002&PID_NUM=115475 | Mainline | No |  |  | State DOT | State DOT | A | Trunk sewer | 1 | No | Circular | Plain or Reinforced Concrete | 15 | 15 | 206 |  | Unprotected | 1 | 45 | 15 | Catch Basin | Manhole | Yes | 5 | No |  |  |  |  | No | No |  |  | 1 |  | \\filestore.dot.state.oh.us\Conduits_Inspection\D12\CUYAHOGA\SR\2\1971710 | See 1961 CUY-90-28.90 sheet 36. Inv taken at inlet not outlet |  |  |  | 115475 |  | 7 | 2022-06-28 17:41 | 2022 | 12 | Inspection from ends of conduit |  | lmincek2 | 2017-04-04 19:00 | odotonline\nfisco | 2022-06-28 18:19 | Inspection from ends of conduit | 8 | 7 |  | 7 |  |  |  | 7 | 9 | 9 | 8 | 9 | 8 | 8 | 8 | 7 | Open - no restriction | Up to 1/2” vertical and lateral misalignments between pipe segments at joints, however no infiltration noted. Inlet catch basin with heavy section loss to grate and steel collar. Inlet catch basin with isolated missing masonry stones at top however no infiltration noted. | 2022-06-28 17:41 |  |  | odotonline\nfisco | 2022-06-28 17:43 | ddickson | 2022-08-02 15:00 | https://collectornew.dot.state.oh.us/arcgis/rest/services/CULVERTS/Culvert_Inventory_Viewer/MapServer/0/46442/attachments | https://collectornew.dot.state.oh.us/arcgis/rest/services/CULVERTS/Culvert_Inventory_Viewer/MapServer/8/806353/attachments | https://gis3.dot.state.oh.us/ConduitInventory/index.html?center=-81.492479,41.607495&level=17
12 | CUY | 00090 | 30.105 | 1971711 | SCUYIR00090**C | CUY-90-30.105 | IR |  | 30.105 | 41.5992 | -81.4889 | 2023-12-31 | Active | 1961-01-02 | http://contracts.dot.state.oh.us/common/searchAPI.do?cabinetId=1002&PID_NUM=115475 | Mainline | No |  |  | State DOT | State DOT | A | Storm sewer | 1 | No | Circular | Plain or Reinforced Concrete | 15 | 15 | 52 |  | Unprotected | 2 | 0 | 15 | Catch Basin | Manhole | Yes | 5 | No |  |  |  |  | No | No |  |  | 1 |  | \\filestore.dot.state.oh.us\Conduits_Inspection\D12\CUYAHOGA\IR\90\1971711 | See 1961 CUY-90-28.90 sheets 43 and 187 and 2002 CUY-90-29.92 sheet 153 |  |  |  | 115475 |  | 5 | 2022-05-27 13:45 | 2022 | 12 | Inspection from ends of conduit |  | lmincek2 | 2017-04-05 17:47 | lmincek2 | 2017-04-05 17:47 | Inspection from ends of conduit | 5 | 7 | 8 | 8 |  |  |  | 8 | 9 | 9 | 9 | 9 | 8 | 8 | 8 | 5 | Open - no restriction | Concrete pipe under roadway has longitudinal hairline cracks (transverse to traffic) along the top of pipe with light efflorescence. At the seams between sections, there is moderate efflorescence buildup. Note there is a conduit transition from concrete to corrugated plastic approximately 20’ from outlet manhole. The plastic pipe is misaligned laterally approximately 2”-3” from the concrete pipe at the transition/kink; however, no signs of infiltration noted. Outlet end structure manhole cover collar has minor impact damage with a 6” long by 2” high collar section missing. | 2022-05-27 13:45 | None |  | odotonline\nfisco | 2022-05-27 13:46 | odotonline\dcartwri@Editor | 2022-06-13 16:45 | https://collectornew.dot.state.oh.us/arcgis/rest/services/CULVERTS/Culvert_Inventory_Viewer/MapServer/0/46352/attachments | https://collectornew.dot.state.oh.us/arcgis/rest/services/CULVERTS/Culvert_Inventory_Viewer/MapServer/8/772761/attachments | https://gis3.dot.state.oh.us/ConduitInventory/index.html?center=-81.488871,41.599197&level=17
12 | CUY | 00090 | 29.759 | 1971712 | SCUYIR00090**C | CUY-90-29.759 | IR |  | 29.759 | 41.6032 | -81.4926 | 2023-12-31 | Active | 1961-01-02 | http://contracts.dot.state.oh.us/common/searchAPI.do?cabinetId=1002&PID_NUM=115475 | Mainline | No |  |  | State DOT | State DOT | A | Ditch | 1 | Yes | Circular | Plain or Reinforced Concrete | 15 | 15 | 187 |  | Galvanized | 1 | 0 | 15 | Catch Basin | Full Height Concrete Headwall | Yes | 12 | No |  |  |  |  | No | No |  |  | 1 |  | \\filestore.dot.state.oh.us\Conduits_Inspection\D12\CUYAHOGA\IR\90\1971712 | See 1961 CUY-90-28.90 sheets 42 and 178 |  |  |  | 115475 |  | 8 | 2022-05-27 13:14 | 2022 | 12 | Inspection from ends of conduit |  | lmincek2 | 2017-04-05 16:33 | lmincek2 | 2017-04-05 16:35 | Inspection from ends of conduit | 8 | 8 |  | 8 |  |  | 6 | 7 | 8 | 8 | 6 | 8 | 9 | 8 | 7 | 8 | Open - no restriction | Outlet channel blockage approximately 95% with heavy vegetation and debris. Outlet headwall has spalls up to 18” diameter by 2” deep on the top face. Minor erosion channels in the outlet embankment. Inlet end structure top portion of south masonry wall is pushed inwards approximately 2”. Inlet catch basin grate and frame have advanced section loss with up to 100% loss to the frame and 25% section loss of grating bars. Minor misalignments between pipe sections (<1/4”). | 2022-05-27 13:14 | None |  | odotonline\nfisco | 2022-05-27 13:14 | odotonline\nfisco@Editor | 2022-05-31 14:22 | https://collectornew.dot.state.oh.us/arcgis/rest/services/CULVERTS/Culvert_Inventory_Viewer/MapServer/0/46344/attachments | https://collectornew.dot.state.oh.us/arcgis/rest/services/CULVERTS/Culvert_Inventory_Viewer/MapServer/8/772358/attachments | https://gis3.dot.state.oh.us/ConduitInventory/index.html?center=-81.492611,41.603167&level=17
12 | LAK | 00090 | 0 | 1971713 | SLAKIR00090**N | LAK-90-0.000 | IR |  |  | 41.599 | -81.4878 | 2023-12-31 | Active | 2002-01-02 |  | Mainline | No |  |  | State DOT | State DOT | A | Storm sewer | 1 | No | Circular | Corrugated Plastic - Smooth Interior | 15 | 15 | 129 |  |  | 1 | 0 | 15 | Catch Basin | Manhole | Yes | 15 | No |  |  |  |  | No | No |  |  | 1 |  | \\filestore.dot.state.oh.us\Conduits_Inspection\D12\LAKE\IR\90\1971713 | See 2002 CUY-90-29.92 sheet 176 | [5 empty] | 8 | 2017-08-25 19:33 | 2017 | 12 | Remote inspection |  | lmincek2 | 2017-04-05 18:28 | wgerber1 | 2017-08-25 19:31 | Remote inspection | 8 | 8 | 8 | 8 |  |  |  | 8 |  |  | 8 |  | 8 |  |  | 8 | Open - no restriction |  | 2017-08-25 19:33 |  |  | wgerber1 | 2017-08-25 19:33 | wgerber1 | 2017-08-25 19:33 | https://collectornew.dot.state.oh.us/arcgis/rest/services/CULVERTS/Culvert_Inventory_Viewer/MapServer/0/51450/attachments | https://collectornew.dot.state.oh.us/arcgis/rest/services/CULVERTS/Culvert_Inventory_Viewer/MapServer/8/11648/attachments | https://gis3.dot.state.oh.us/ConduitInventory/index.html?center=-81.487803,41.598991&level=17
12 | CUY | 00090 | 29.993 | 1971714 | SCUYIR00090**C | CUY-90-29.993 | IR |  | 29.993 | 41.6006 | -81.4899 | 2023-12-31 | Active | 1961-01-02 | http://contracts.dot.state.oh.us/common/searchAPI.do?cabinetId=1002&PID_NUM=115475 | Mainline | No |  |  | State DOT | State DOT | A | Ditch | 1 | Yes | Circular | Plain or Reinforced Concrete | 15 | 15 | 125 |  | Galvanized | 4 | 0 | 15 | Catch Basin | Full Height Concrete Headwall | Yes | 6 | No |  |  |  |  | No | No |  |  | 1 |  | \\filestore.dot.state.oh.us\Conduits_Inspection\D12\CUYAHOGA\IR\90\1971714 | See 1961 CUY-90-28.90 sheets 43 and 185 | Extending Conduit |  | CMP extension beyond roadway at outlet. | 115475 |  | 8 | 2022-05-27 14:28 | 2022 | 12 | Inspection from ends of conduit |  | lmincek2 | 2017-04-05 16:44 | odotonline\nfisco@Editor | 2022-06-13 21:01 | Inspection from ends of conduit | 8 | 8 | 8 | 8 |  |  | 8 | 7 | 8 | 8 | 9 | 9 | 8 | 8 | 8 | 8 | Open - no restriction | Outlet extension corrugated metal pipe protective coating completely gone between 4 o’clock and 8 o’clock leading to advanced deterioration of invert with perforations up to 2” wide by 24” long at the outlet extension end. Within arm’s reach of outlet extension, invert easily perforated with a hammer. Concrete pipe under roadway with no significant deficiencies. Embankment behind headwall and perforations at outlet with voids up to 8” deep by 4” long by 4” high. Rough concrete poured channel protection at outlet with two up to 1/8” wide transverse cracks. Inlet catch basin has isolated spalled bricks in walls. Minor misalignments between sections at joints (<1/2”). | 2022-05-27 14:28 | None |  | odotonline\nfisco | 2022-05-27 14:28 | odotonline\nfisco@Editor | 2022-06-13 20:54 | https://collectornew.dot.state.oh.us/arcgis/rest/services/CULVERTS/Culvert_Inventory_Viewer/MapServer/0/46345/attachments | https://collectornew.dot.state.oh.us/arcgis/rest/services/CULVERTS/Culvert_Inventory_Viewer/MapServer/8/772359/attachments | https://gis3.dot.state.oh.us/ConduitInventory/index.html?center=-81.489872,41.600609&level=17
12 | CUY | 00090 | 30.192 | 1971715 | SCUYIR00090**C | CUY-90-30.192 | IR |  | 30.192 | 41.598 | -81.4886 | 2023-12-31 | Active | 1961-01-02 | http://contracts.dot.state.oh.us/common/searchAPI.do?cabinetId=1002&PID_NUM=115475 | Mainline | No |  |  | State DOT | State DOT | A | Ditch | 1 | Yes | Circular | Plain or Reinforced Concrete | 15 | 15 | 115 |  |  | 1 | 0 | 15 | Catch Basin | Full Height Concrete Headwall | Yes | 3 | No |  |  |  |  | No | No |  |  | 1 |  | \\filestore.dot.state.oh.us\Conduits_Inspection\D12\CUYAHOGA\IR\90\1971715 | See 1961 CUY-90-28.90 sheets 43 and 192 |  |  |  | 115475 |  |  | 2022-05-27 15:23 | 2022 | 1 | Inspection from ends of conduit | Needs Inspected this CY | lmincek2 | 2017-04-05 18:15 | lmincek2 | 2017-04-05 18:15 | Inspection from ends of conduit | [6 empty] | 8 |  | 8 | 8 | 3 | 8 | 8 | 8 | 8 |  | Open - no restriction | Inlet catch basin fully clogged with 1’ of sediment/standing water. Outlet has extremely dense vegetation. Outlet blocked 95% by vegetation and debris. | 2022-05-27 15:23 | Cleaning Drainage Structures |  | odotonline\nfisco | 2022-05-27 15:24 | odotonline\nfisco | 2022-05-27 17:52 | https://collectornew.dot.state.oh.us/arcgis/rest/services/CULVERTS/Culvert_Inventory_Viewer/MapServer/0/46363/attachments | https://collectornew.dot.state.oh.us/arcgis/rest/services/CULVERTS/Culvert_Inventory_Viewer/MapServer/8/772360/attachments | https://gis3.dot.state.oh.us/ConduitInventory/index.html?center=-81.488639,41.597973&level=17
12 | CUY | 00090 | 30.104 | 1971716 | SCUYIR00090**C | CUY-90-30.104 | IR |  | 30.104 | 41.5992 | -81.4891 | 2023-12-31 | Active | 2002-01-02 | http://contracts.dot.state.oh.us/common/searchAPI.do?cabinetId=1002&PID_NUM=115475 | Mainline | No |  |  | State DOT | State DOT | A | Channel | 1 | Yes | Circular | Corrugated Plastic | 15 | 15 | 80 |  | Unprotected | 2 | 0 | 15 | Manhole | Full Height Concrete Headwall | Yes | 3 | No |  |  |  |  | No | No |  |  | 1 |  | \\filestore.dot.state.oh.us\Conduits_Inspection\D12\CUYAHOGA\IR\90\1971716 | See 2002 CUY-90-29.92 sheet 153 | Extending Conduit |  | CMP extension beyond roadway at outlet. | 115475 |  | 7 | 2022-05-27 13:40 | 2022 | 12 | Inspection from ends of conduit |  | lmincek2 | 2017-04-05 17:51 | odotonline\nfisco@Editor | 2022-06-13 21:01 | Inspection from ends of conduit | 8 | 7 | 7 | 7 |  |  | 8 | 8 | 9 | 9 | 9 | 8 | 8 | 8 | 8 | 7 | Open - no restriction | Pipe beyond roadway transitions to corrugated metal pipe extension with a protective liner along invert which is 90% worn away resulting in heavy corrosion and perforations up to 3” long by 1” wide at 5 o’clock and 7 o’clock locations. No significant deficiencies in plastic pipe that is below roadway. Poured rough concrete channel protection at outlet has minor isolated cracks up to 1/16” wide. Minor misalignments between pipe sections resulting in ponding (<3”). There are 1/2” gaps between pipe sections; however, there is no sign of backfill infiltration. There is minor deformation up to 5% in the pipe shape. Inlet end structure manhole cover collar has minor impact damage with a 6” long by 2” high collar section missing. | 2022-05-27 13:40 | None |  | odotonline\nfisco | 2022-05-27 13:40 | odotonline\nfisco@Editor | 2022-06-13 20:58 | https://collectornew.dot.state.oh.us/arcgis/rest/services/CULVERTS/Culvert_Inventory_Viewer/MapServer/0/46354/attachments | https://collectornew.dot.state.oh.us/arcgis/rest/services/CULVERTS/Culvert_Inventory_Viewer/MapServer/8/772760/attachments | https://gis3.dot.state.oh.us/ConduitInventory/index.html?center=-81.489132,41.599150&level=17
12 | LAK | 00090 | 0.628 | 1971718 | SLAKIR00090**C | LAK-90-0.628 | IR |  | 0.628 | 41.5901 | -81.4824 | 2023-12-31 | Active | 1961-01-02 |  | Mainline | No |  |  | State DOT | State DOT | A | Storm sewer | 1 | No | Circular | Plain or Reinforced Concrete | 15 | 15 | 198 |  | Unprotected | 1 | 60 | 15 | Inlet | Catch Basin | Yes | 3 | No |  |  |  |  | No | No |  |  | 1 |  | \\filestore.dot.state.oh.us\Conduits_Inspection\D12\LAKE\IR\90\1971718 | See 1961 CUY-90-28.90 sheets 47 and 233 | [5 empty] | 8 | 2019-03-22 14:01 | 2019 | 12 | Inspection from ends of conduit |  | lmincek2 | 2017-04-06 14:04 | mboerio2 | 2020-03-17 11:07 | Inspection from ends of conduit | 8 | 8 |  | 8 |  |  |  | 8 |  |  | 8 |  | 8 |  |  | 8 | Open - no restriction |  | 2019-03-22 14:01 |  |  | mboerio2 | 2019-03-25 10:54 | mboerio2 | 2019-03-25 10:54 | https://collectornew.dot.state.oh.us/arcgis/rest/services/CULVERTS/Culvert_Inventory_Viewer/MapServer/0/91751/attachments | https://collectornew.dot.state.oh.us/arcgis/rest/services/CULVERTS/Culvert_Inventory_Viewer/MapServer/8/94511/attachments | https://gis3.dot.state.oh.us/ConduitInventory/index.html?center=-81.482354,41.590143&level=17
12 | LAK | 00090 | 1.638 | 1971719 | SLAKIR00090**C | LAK-90-1.638 | IR |  | 1.638 | 41.5903 | -81.4631 | 2023-12-31 | Active | 1961-01-02 |  | Mainline | No |  |  | State DOT | State DOT | A | Storm sewer | 1 | No | Circular | Plain or Reinforced Concrete | 15 | 15 | 91 |  | Unprotected | 1 | 0 | 15 | Catch Basin | Catch Basin | Yes | 3 | No |  |  |  |  | No | No |  |  | 1 |  | \\filestore.dot.state.oh.us\Conduits_Inspection\D12\LAKE\IR\90\1971719 | See 1961 CUY-90-28.90 sheets 52 and 276 | [5 empty] | 8 | 2019-03-25 13:04 | 2019 | 12 | Inspection from ends of conduit |  | lmincek2 | 2017-04-06 18:52 | lmincek2 | 2017-04-06 18:52 | Inspection from ends of conduit | 8 | 8 |  | 8 |  |  |  | 7 |  |  | 8 |  | 8 |  |  | 8 | Open - no restriction | Metal grate needs replaced. Minor spalling around barrel at inlet | 2019-03-25 13:04 |  |  | mboerio2 | 2019-03-25 18:34 | mboerio2 | 2019-03-25 18:34 | https://collectornew.dot.state.oh.us/arcgis/rest/services/CULVERTS/Culvert_Inventory_Viewer/MapServer/0/46441/attachments | https://collectornew.dot.state.oh.us/arcgis/rest/services/CULVERTS/Culvert_Inventory_Viewer/MapServer/8/87858/attachments | https://gis3.dot.state.oh.us/ConduitInventory/index.html?center=-81.463101,41.590347&level=17
12 | LAK | 00090 | 0.542 | 1971720 | SLAKIR00090**N | LAK-90-0.542 | IR |  |  | 41.5913 | -81.4848 | 2023-12-31 | Active | 1961-01-02 |  | Mainline | No |  |  | State DOT | State DOT | A | Storm sewer | 1 | No | Circular | Plain or Reinforced Concrete | 15 | 15 | 104 |  | Unprotected | 4.7 | 16 | 15 | Catch Basin | Catch Basin | Yes | 4 | No |  |  |  |  | No | No |  |  | 1 |  | \\filestore.dot.state.oh.us\Conduits_Inspection\D12\LAKE\IR\90\1971720 | See 1961 CUY-90-28.90 sheets 47 and 228 | [5 empty] | 8 | 2019-03-22 13:01 | 2019 | 12 | Inspection from ends of conduit |  | lmincek2 | 2017-04-06 12:23 | mboerio2 | 2020-03-17 11:13 | Inspection from ends of conduit | 8 | 8 |  | 8 |  |  |  | 8 | 8 |  | 8 |  | 8 | 8 |  | 8 | Open - no restriction |  | 2019-03-22 13:01 |  |  | mboerio2 | 2019-03-25 10:54 | mboerio2 | 2019-03-25 10:54 | https://collectornew.dot.state.oh.us/arcgis/rest/services/CULVERTS/Culvert_Inventory_Viewer/MapServer/0/91753/attachments | https://collectornew.dot.state.oh.us/arcgis/rest/services/CULVERTS/Culvert_Inventory_Viewer/MapServer/8/34255/attachments | https://gis3.dot.state.oh.us/ConduitInventory/index.html?center=-81.484824,41.591294&level=17
12 | LAK | 00090 | 1.69 | 1971721 | SLAKIR00090**N | LAK-90-1.690 | IR |  |  | 41.5904 | -81.4631 | 2023-12-31 | Active | 1961-01-02 |  | Mainline | No |  |  | State DOT | State DOT | A | Trunk sewer | 1 | No | Circular | Plain or Reinforced Concrete | 15 | 15 | 70 |  | Unprotected | 1 | 0 | 15 | Catch Basin | Catch Basin | Yes | 3 | No |  |  |  |  | No | No |  |  | 1 |  | \\filestore.dot.state.oh.us\Conduits_Inspection\D12\LAKE\IR\90\1971721 | See 1961 CUY-90-28.90 sheets 52 and 276. | [5 empty] | 8 | 2019-03-25 13:09 | 2019 | 12 | Inspection from ends of conduit |  | lmincek2 | 2017-04-06 18:48 | lmincek2 | 2017-04-06 18:48 | Inspection from ends of conduit | 8 | 8 |  | 8 |  |  |  | 8 |  |  | 8 |  | 8 |  |  | 8 | Open - no restriction |  | 2019-03-25 13:09 |  |  | mboerio2 | 2019-03-25 18:34 | mboerio2 | 2019-03-25 18:34 | https://collectornew.dot.state.oh.us/arcgis/rest/services/CULVERTS/Culvert_Inventory_Viewer/MapServer/0/46440/attachments | https://collectornew.dot.state.oh.us/arcgis/rest/services/CULVERTS/Culvert_Inventory_Viewer/MapServer/8/46411/attachments | https://gis3.dot.state.oh.us/ConduitInventory/index.html?center=-81.463107,41.590398&level=17
12 | LAK | 00090 | 0.921 | 1971722 | SLAKIR00090**N | LAK-90-0.921 | IR |  |  | 41.5902 | -81.478 | 2023-12-31 | Active | 1961-01-02 |  | Mainline | No |  |  | State DOT | State DOT | A | Trunk sewer | 1 | No | Circular | Corrugated Metal - Pipe | 18 | 18 | 276 |  | Galvanized |  | 0 | 18 | Catch Basin | Manhole | Yes | 3 | No |  |  |  |  | No | No |  |  | 1 |  | \\filestore.dot.state.oh.us\Conduits_Inspection\D12\LAKE\IR\90\1971722 | See 1961 CUY-90-28.90 sheets 48, 247 and 248. Inv taken at inlet not outlet | [5 empty] | 8 | 2019-03-25 14:44 | 2019 | 12 | Inspection from ends of conduit |  | lmincek2 | 2017-04-06 14:31 | lmincek2 | 2017-04-06 14:31 | Inspection from ends of conduit | 8 | 8 | 8 | 8 |  |  |  | 8 | 8 |  | 8 |  | 8 |  |  | 8 | Open - no restriction |  | 2019-03-25 14:44 |  |  | mboerio2 | 2019-03-25 18:34 | mboerio2 | 2020-03-17 10:59 | https://collectornew.dot.state.oh.us/arcgis/rest/services/CULVERTS/Culvert_Inventory_Viewer/MapServer/0/46407/attachments | https://collectornew.dot.state.oh.us/arcgis/rest/services/CULVERTS/Culvert_Inventory_Viewer/MapServer/8/47391/attachments | https://gis3.dot.state.oh.us/ConduitInventory/index.html?center=-81.477966,41.590245&level=17
12 | LAK | 00090 | 0.174 | 1971723 | SLAKIR00090**N | LAK-90-0.174 | IR |  |  | 41.5962 | -81.4874 | 2023-12-31 | Active | 1961-01-02 | http://contracts.dot.state.oh.us/common/searchAPI.do?cabinetId=1002&PID_NUM=115475 | Mainline | No |  |  | State DOT | State DOT | A | Ditch | 1 | Yes | Circular | Plain or Reinforced Concrete | 15 | 15 | 108 |  | Galvanized | 1 | 0 | 15 | Catch Basin | Full Height Concrete Headwall | Yes | 5 | No |  |  |  |  | No | No |  |  | 1 |  | \\filestore.dot.state.oh.us\Conduits_Inspection\D12\LAKE\IR\90\1971723 | See 1961 CUY-90-28.90 sheets 45 and 207 | Extending Conduit |  |  | 115475 |  | 8 | 2022-06-27 15:16 | 2022 | 12 | Inspection from ends of conduit |  | lmincek2 | 2017-04-06 10:30 | odotonline\nfisco | 2022-06-27 15:08 | Inspection from ends of conduit | 8 | 8 |  | 8 |  |  |  | 8 | 9 | 9 | 5 | 8 | 7 | 8 | 8 | 8 | Open - no restriction | CMP outlet extension with moderate corrosion to the bottom half of pipe. Inlet pipe approximately 50% full of debris. Minor cracks in inlet catch basin mortar. 1/8” wide transverse crack in pavement along conduit length in left 2 lanes. No concrete headwall found at outlet, only stone rip rap around pipe. | 2022-06-27 15:16 | None |  | odotonline\nfisco | 2022-06-27 15:16 | ddickson | 2022-08-02 15:07 | https://collectornew.dot.state.oh.us/arcgis/rest/services/CULVERTS/Culvert_Inventory_Viewer/MapServer/0/46375/attachments | https://collectornew.dot.state.oh.us/arcgis/rest/services/CULVERTS/Culvert_Inventory_Viewer/MapServer/8/803934/attachments | https://gis3.dot.state.oh.us/ConduitInventory/index.html?center=-81.487408,41.596152&level=17
12 | LAK | 00090 | 0.692 | 1971724 | SLAKIR00090**N | LAK-90-0.692 | IR |  |  | 41.5904 | -81.4822 | 2023-12-31 | Active | 1961-01-02 |  | Mainline | No |  |  | State DOT | State DOT | A | Trunk sewer | 1 | No | Circular | Plain or Reinforced Concrete | 21 | 21 | 74 |  | Galvanized | 4 | 0 | 21 | Catch Basin | Manhole | Yes | 5 | No |  |  |  |  | No | No |  |  | 1 |  | \\filestore.dot.state.oh.us\Conduits_Inspection\D12\LAKE\IR\90\1971724 | See 1961 CUY-90-28.90 sheets 47 and 233 | [5 empty] | 8 | 2019-03-22 14:03 | 2019 | 12 | Inspection from ends of conduit |  | lmincek2 | 2017-04-06 14:07 | mboerio2 | 2020-03-17 11:06 | Inspection from ends of conduit | 8 | 8 |  | 8 |  |  |  | 8 |  |  | 8 |  | 8 |  |  | 8 | Open - no restriction |  | 2019-03-22 14:03 |  |  | mboerio2 | 2019-03-25 10:54 | mboerio2 | 2019-03-25 10:54 | https://collectornew.dot.state.oh.us/arcgis/rest/services/CULVERTS/Culvert_Inventory_Viewer/MapServer/0/91750/attachments | https://collectornew.dot.state.oh.us/arcgis/rest/services/CULVERTS/Culvert_Inventory_Viewer/MapServer/8/95930/attachments | https://gis3.dot.state.oh.us/ConduitInventory/index.html?center=-81.482232,41.590351&level=17
12 | LAK | 00090 | 0.232 | 1971725 | SLAKIR00090**N | LAK-90-0.232 | IR |  |  | 41.5953 | -81.4876 | 2023-12-31 | Active | 1961-01-02 | http://contracts.dot.state.oh.us/common/searchAPI.do?cabinetId=1002&PID_NUM=115475 | Mainline | No |  |  | State DOT | State DOT | A | Trunk sewer | 1 | Yes | Circular | Plain or Reinforced Concrete | 15 | 15 | 140 |  | Galvanized | 1 | 0 | 15 | Catch Basin | Manhole | Yes | 5 | No |  |  |  |  | No | No |  |  | 1 |  | \\filestore.dot.state.oh.us\Conduits_Inspection\D12\LAKE\IR\90\1971725 | See 1961 CUY-90-28.90 sheets 46 and 209. Inv taken at inlet not outlet |  |  |  | 115475 |  | 7 | 2022-06-27 15:36 | 2022 | 12 | Inspection from ends of conduit |  | lmincek2 | 2017-04-06 10:45 | odotonline\nfisco | 2022-07-01 13:28 | Inspection from ends of conduit | 8 | 7 |  | 7 |  |  |  | 8 | 9 | 8 | 7 | 8 | 8 | 8 | 8 | 7 | Open - no restriction | Up to 1/2” wide longitudinal gap between first two pipe sections beyond inlet catch basin, no infiltration noted and gap not under roadway. Up to 1” deep ponding at inlet. Minor section to inlet catch basin grate. | 2022-06-27 15:36 | None |  | odotonline\nfisco | 2022-06-27 15:36 | odotonline\nfisco@Editor | 2022-07-26 12:57 | https://collectornew.dot.state.oh.us/arcgis/rest/services/CULVERTS/Culvert_Inventory_Viewer/MapServer/0/46376/attachments | https://collectornew.dot.state.oh.us/arcgis/rest/services/CULVERTS/Culvert_Inventory_Viewer/MapServer/8/803935/attachments | https://gis3.dot.state.oh.us/ConduitInventory/index.html?center=-81.487607,41.595257&level=17
12 | LAK | 00090 | 0.4 | 1971726 | SLAKIR00090**N | LAK-90-0.400 | IR |  |  | 41.5929 | -81.4866 | 2023-12-31 | Active | 1961-01-02 | http://contracts.dot.state.oh.us/common/searchAPI.do?cabinetId=1002&PID_NUM=115475 | Mainline | No |  |  | State DOT | State DOT | A | Storm sewer | 1 | No | Circular | Plain or Reinforced Concrete | 12 | 12 | 146 |  | Galvanized |  | 55 | 12 | Inlet | Catch Basin | Yes | 4 | No |  |  |  |  | No | No |  |  | 1 |  | \\filestore.dot.state.oh.us\Conduits_Inspection\D12\LAKE\IR\90\1971726 | See 1961 CUY-90-28.90 sheets 46 and 221 |  |  |  | 115475 |  | 8 | 2022-06-27 16:35 | 2022 | 12 | Inspection from ends of conduit |  | lmincek2 | 2017-04-06 12:14 | odotonline\nfisco | 2022-06-27 16:30 | Inspection from ends of conduit | 8 | 8 |  | 8 |  |  |  | 7 | 9 | 9 | 8 | 9 | 8 | 8 | 9 | 8 | Open - no restriction | Outlet catch basin grate covered with debris at time of inspection; cleared off to perform inspection. The outlet catch basin grate severely deteriorated due to section loss. Conduit with ~15% debris blockage throughout. | 2022-06-27 16:35 | Drainage Structure Repair |  | odotonline\nfisco | 2022-06-27 16:35 | ddickson | 2022-08-11 19:33 | https://collectornew.dot.state.oh.us/arcgis/rest/services/CULVERTS/Culvert_Inventory_Viewer/MapServer/0/46382/attachments | https://collectornew.dot.state.oh.us/arcgis/rest/services/CULVERTS/Culvert_Inventory_Viewer/MapServer/8/803533/attachments | https://gis3.dot.state.oh.us/ConduitInventory/index.html?center=-81.486558,41.592932&level=17
12 | LAK | 00090 | 1.562 | 1971727 | SLAKIR00090**C | LAK-90-1.562 | IR |  | 1.562 | 41.5903 | -81.4646 | 2023-12-31 | Active | 1961-01-02 |  | Mainline | No |  |  | State DOT | State DOT | A | Storm sewer | 1 | No | Circular | Plain or Reinforced Concrete | 18 | 18 | 91 |  | Unprotected |  | 0 | 18 | Catch Basin | Catch Basin | Yes | 4 | No |  |  |  |  | No | No |  |  | 1 |  | \\filestore.dot.state.oh.us\Conduits_Inspection\D12\LAKE\IR\90\1971727 | See 1961 CUY-90-28.90 sheets 51 and 274 | [5 empty] | 8 | 2019-03-25 14:04 | 2019 | 12 | Inspection from ends of conduit |  | lmincek2 | 2017-04-06 18:33 | lmincek2 | 2017-04-06 18:33 | Inspection from ends of conduit | 8 | 8 |  | 8 |  |  |  | 8 |  |  | 8 |  | 8 |  |  | 8 | Open - no restriction |  | 2019-03-25 14:04 |  |  | mboerio2 | 2019-03-25 18:34 | mboerio2 | 2019-03-25 18:34 | https://collectornew.dot.state.oh.us/arcgis/rest/services/CULVERTS/Culvert_Inventory_Viewer/MapServer/0/46438/attachments | https://collectornew.dot.state.oh.us/arcgis/rest/services/CULVERTS/Culvert_Inventory_Viewer/MapServer/8/85342/attachments | https://gis3.dot.state.oh.us/ConduitInventory/index.html?center=-81.464552,41.590289&level=17
12 | LAK | 00090 | 0.303 | 1971728 | SLAKIR00090**N | LAK-90-0.303 | IR |  |  | 41.5943 | -81.4869 | 2023-12-31 | Active | 1961-01-02 | http://contracts.dot.state.oh.us/common/searchAPI.do?cabinetId=1002&PID_NUM=115475 | Mainline | No |  |  | State DOT | State DOT | A | Trunk sewer | 1 | Yes | Circular | Plain or Reinforced Concrete | 15 | 15 | 120 |  | Galvanized | 1.5 | 25 | 15 | Catch Basin | Manhole | Yes | 4 | No |  |  |  |  | No | No |  |  | 1 |  | \\filestore.dot.state.oh.us\Conduits_Inspection\D12\LAKE\IR\90\1971728 | See 1961 CUY-90-28.90 sheets 46, 213 and 215 |  |  |  | 115475 |  | 8 | 2022-06-27 15:55 | 2022 | 12 | Inspection from ends of conduit |  | lmincek2 | 2017-04-06 10:58 | odotonline\nfisco | 2022-07-01 13:35 | Inspection from ends of conduit | 8 | 8 |  | 8 |  |  |  | 7 | 9 | 9 | 9 | 9 | 8 | 8 | 8 | 8 | Open - no restriction | Inlet catch basin grate severely deteriorated due to corrosion with 3 consecutive bars broken but in place. Inlet catch basin grate covered with trash debris and soil prior to inspection but was cleaned off to inspect. Outlet catch basin down embankment could not be located; inspected from inlet. | 2022-06-27 15:55 | Drainage Structure Repair |  | odotonline\nfisco | 2022-06-27 15:55 | odotonline\nfisco@Editor | 2022-07-26 13:06 | https://collectornew.dot.state.oh.us/arcgis/rest/services/CULVERTS/Culvert_Inventory_Viewer/MapServer/0/46377/attachments | https://collectornew.dot.state.oh.us/arcgis/rest/services/CULVERTS/Culvert_Inventory_Viewer/MapServer/8/803936/attachments | https://gis3.dot.state.oh.us/ConduitInventory/index.html?center=-81.486885,41.594343&level=17
12 | LAK | 00090 | 0.811 | 1971729 | SLAKIR00090**C | LAK-90-0.811 | IR |  | 0.811 | 41.5897 | -81.479 | 2023-12-31 | Active | 1961-01-02 | http://contracts.dot.state.oh.us/common/searchAPI.do?cabinetId=1002&PID_NUM=115475 | Mainline | No |  |  | State DOT | State DOT | A | Storm sewer | 1 | Yes | Circular | Plain or Reinforced Concrete | 18 | 18 | 280 |  | Unprotected | 2 | 0 | 18 | Full Height Concrete Headwall | Catch Basin | Yes | 5 | No |  |  |  |  | No | No |  |  | 1 |  | \\filestore.dot.state.oh.us\Conduits_Inspection\D12\LAKE\IR\90\1971729 | See 1961 CUY-90-28.90 sheets 48, 245 and 246 |  |  |  | 115475 |  | 5 | 2022-06-27 17:16 | 2022 | 12 | Inspection from ends of conduit |  | lmincek2 | 2017-04-06 14:23 | lmincek2 | 2017-04-06 14:23 | Inspection from ends of conduit | 5 | 7 |  | 7 |  |  |  | 8 | 9 | 9 | 8 | 9 | 7 |  | 9 | 5 | Open - no restriction | Catch basin at outlet, grate dislodged and fallen into basin at time of inspection. Grate put back on after inspection. Up to 1/16” wide longitudinal cracks (transverse to traffic) at 3:00 and 9:00. Inlet has minor blockage but opens up on interior of pipe. | 2022-06-27 17:16 | None |  | odotonline\nfisco | 2022-06-27 17:16 | odotonline\nfisco | 2022-06-27 21:08 | https://collectornew.dot.state.oh.us/arcgis/rest/services/CULVERTS/Culvert_Inventory_Viewer/MapServer/0/46405/attachments | https://collectornew.dot.state.oh.us/arcgis/rest/services/CULVERTS/Culvert_Inventory_Viewer/MapServer/8/803535/attachments | https://gis3.dot.state.oh.us/ConduitInventory/index.html?center=-81.478961,41.589688&level=17
12 | LAK | 00090 | 0.626 | 1971730 | SLAKIR00090**N | LAK-90-0.626 | IR |  |  | 41.5907 | -81.4834 | 2023-12-31 | Active | 1961-01-02 | http://contracts.dot.state.oh.us/common/searchAPI.do?cabinetId=1002&PID_NUM=115475 | Mainline | No |  |  | State DOT | State DOT | A | Trunk sewer | 1 | No | Circular | Plain or Reinforced Concrete | 18 | 18 | 30 |  | Unprotected | 8.3 | 0 | 18 | Inlet | Manhole | Yes | 3 | No |  |  |  |  | No | No |  |  | 1 |  | \\filestore.dot.state.oh.us\Conduits_Inspection\D12\LAKE\IR\90\1971730 | See 1961 CUY-90-28.90 sheets 47 and 231. Inv taken at inlet not outlet |  |  |  | 115475 |  | 6 | 2023-05-16 19:46 | 2023 | 12 | Inspection from ends of conduit |  | lmincek2 | 2017-04-06 13:58 | odotonline\nfisco | 2023-05-16 19:38 | Inspection from ends of conduit | 7 | 6 |  | 6 |  |  |  | 6 | 9 | 9 | 7 | 9 | 7 |  | 6 | 6 | Open - no restriction | Up to 1” vertical misalignments between pipe sections at joints. At first section from outlet, there is one transverse and one longitudinal hairline crack at 9:00., each with moderate efflorescence. At outlet, the manhole has missing bricks above conduit with up to 7” deep undermining under shoulder. Inlet basin has minor cracks in the asphalt surrounding grate. Inlet catch basin has debris accumulation that blocks up to 25% pipe diameter. | 2023-05-16 19:46 | None |  | odotonline\nfisco | 2023-05-16 19:46 | odotonline\nfisco | 2023-05-16 19:52 | https://collectornew.dot.state.oh.us/arcgis/rest/services/CULVERTS/Culvert_Inventory_Viewer/MapServer/0/46393/attachments | https://collectornew.dot.state.oh.us/arcgis/rest/services/CULVERTS/Culvert_Inventory_Viewer/MapServer/8/1402575/attachments | https://gis3.dot.state.oh.us/ConduitInventory/index.html?center=-81.483374,41.590721&level=17
12 | LAK | 00090 | 1.045 | 1971731 | SLAKIR00090**N | LAK-90-1.045 | IR |  |  | 41.5901 | -81.4756 | 2023-12-31 | Active | 1961-01-02 |  | Mainline | No |  |  | State DOT | State DOT | A | Storm sewer | 1 | No | Circular | Corrugated Metal - Pipe | 18 | 18 | 106 |  | Galvanized |  | 0 | 18 | Catch Basin | Catch Basin | Yes | 4 | No |  |  |  |  | No | No |  |  | 1 |  | \\filestore.dot.state.oh.us\Conduits_Inspection\D12\LAKE\IR\90\1971731 | See 1961 CUY-90-28.90 sheet 49. Inv taken at inlet not outlet | [5 empty] | 8 | 2019-03-25 14:19 | 2019 | 12 | Inspection from ends of conduit |  | lmincek2 | 2017-04-06 14:59 | lmincek2 | 2017-04-06 14:59 | Inspection from ends of conduit | 8 | 8 | 8 | 8 |  |  |  | 8 |  |  | 8 |  | 8 | 8 |  | 8 | Open - no restriction |  | 2019-03-25 14:19 |  |  | mboerio2 | 2019-03-25 18:34 | mboerio2 | 2020-03-17 10:57 | https://collectornew.dot.state.oh.us/arcgis/rest/services/CULVERTS/Culvert_Inventory_Viewer/MapServer/0/46419/attachments | https://collectornew.dot.state.oh.us/arcgis/rest/services/CULVERTS/Culvert_Inventory_Viewer/MapServer/8/31917/attachments | https://gis3.dot.state.oh.us/ConduitInventory/index.html?center=-81.475564,41.590131&level=17
12 | LAK | 00090 | 0.638 | 1971732 | SLAKIR00090**C | LAK-90-0.638 | IR |  | 0.638 | 41.5899 | -81.4823 | 2023-12-31 | Active | 1961-01-02 |  | Mainline | No |  |  | State DOT | State DOT | A | Storm sewer | 1 | No | Circular | Plain or Reinforced Concrete | 15 | 15 | 102 |  | Galvanized | 4.2 | 35 | 15 | Catch Basin | Catch Basin | Yes | 4 | No |  |  |  |  | No | No |  |  | 1 |  | \\filestore.dot.state.oh.us\Conduits_Inspection\D12\LAKE\IR\90\1971732 | See 1961 CUY-90-28.90 sheets 48 and 233 | [5 empty] | 8 | 2019-03-22 13:52 | 2019 | 12 | Inspection from ends of conduit |  | lmincek2 | 2017-04-06 14:12 | mboerio2 | 2020-03-17 11:01 | Inspection from ends of conduit | 8 | 8 |  | 8 |  |  |  | 7 | 8 | 8 | 8 |  | 8 |  |  | 8 | Open - no restriction | Missing bricks on the West wall of the inlet CB | 2019-03-22 13:52 |  |  | mboerio2 | 2019-03-25 10:54 | mboerio2 | 2019-03-25 10:54 | https://collectornew.dot.state.oh.us/arcgis/rest/services/CULVERTS/Culvert_Inventory_Viewer/MapServer/0/91749/attachments | https://collectornew.dot.state.oh.us/arcgis/rest/services/CULVERTS/Culvert_Inventory_Viewer/MapServer/8/63943/attachments | https://gis3.dot.state.oh.us/ConduitInventory/index.html?center=-81.482292,41.589861&level=17
12 | LAK | 43001 | 0.119 | 1971733 | SLAKRA43001**C | LAK-43001-0.119 | RA |  |  | 41.5893 | -81.4773 | 2023-12-31 | Active | 1961-01-02 |  | Ramp to the Right | No |  |  | State DOT | State DOT | A | Trunk sewer | 1 | No | Circular | Corrugated Metal - Pipe | 18 | 18 | 70 |  | Galvanized | 5.4 | 30 | 18 | Catch Basin | Other | Yes | 4 | No |  |  |  |  | No | No |  |  | 1 |  | \\filestore.dot.state.oh.us\Conduits_Inspection\D12\LAKE\RA\43001\1971733 | See CUY-90-28.90 sheets 48, 68, and 250. Inv taken at inlet not outlet | [5 empty] | 8 | 2019-03-25 15:26 | 2019 | 12 | Inspection from ends of conduit |  | lmincek2 | 2017-04-06 14:44 | lmincek2 | 2017-04-07 13:29 | Inspection from ends of conduit | 8 | 8 | 8 | 8 |  |  |  | 8 | 8 |  | 8 |  | 8 |  |  | 8 | Open - no restriction |  | 2019-03-25 15:26 |  |  | mboerio2 | 2019-03-25 18:34 | mmoriart2@Editor | 2020-03-19 10:50 | https://collectornew.dot.state.oh.us/arcgis/rest/services/CULVERTS/Culvert_Inventory_Viewer/MapServer/0/46449/attachments | https://collectornew.dot.state.oh.us/arcgis/rest/services/CULVERTS/Culvert_Inventory_Viewer/MapServer/8/64125/attachments | https://gis3.dot.state.oh.us/ConduitInventory/index.html?center=-81.477328,41.589347&level=17
12 | LAK | 00090 | 0.987 | 1971734 | SLAKIR00090**C | LAK-90-0.987 | IR |  | 0.987 | 41.5895 | -81.4756 | 2023-12-31 | Active | 1961-01-02 | http://contracts.dot.state.oh.us/common/searchAPI.do?cabinetId=1002&PID_NUM=115475 | Mainline | No |  |  | State DOT | State DOT | C | Trunk sewer | 1 | No | Circular | Plain or Reinforced Concrete | 36 | 36 | 596 |  | Unprotected | 2 | 0 | 36 | Manhole | Manhole | Yes | 6 | No |  |  |  |  | No | No |  |  | 1 |  | \\filestore.dot.state.oh.us\Conduits_Inspection\D12\LAKE\IR\90\1971734 | See 1961 CUY-90-28.90 sheets 48 and 49. Inv taken at inlet not outlet |  |  |  | 115475 |  | 5 | 2023-05-12 18:39 | 2023 | 12 | Manned entry inspection |  | lmincek2 | 2017-04-06 14:47 | odotonline\nfisco | 2023-05-12 18:29 | Manned entry inspection | 5 | 7 |  | 7 |  |  |  | 7 | 9 | 9 | 8 | 9 | 8 |  | 8 | 5 | Open - no restriction | Up to 1/2” vertical misalignment between pipe sections at joints with isolated minor to moderate mineral buildup. Up to 1/16” wide longitudinal cracks with minor to moderate efflorescence and rust staining. Hairline transverse cracks with light efflorescence. At approximately 400’ from outlet pipe sections are spalled/cracked with up to 1” horizontal offset between sections. Inlet and outlet manholes are paved over and ladder rungs are severely corroded with up to 100% section loss. At inlet there are minor vertical cracks in the mortar. | 2023-05-12 18:39 |  |  | odotonline\nfisco | 2023-05-12 18:39 | odotonline\nfisco | 2023-05-12 18:39 | https://collectornew.dot.state.oh.us/arcgis/rest/services/CULVERTS/Culvert_Inventory_Viewer/MapServer/0/46412/attachments | https://collectornew.dot.state.oh.us/arcgis/rest/services/CULVERTS/Culvert_Inventory_Viewer/MapServer/8/1399303/attachments | https://gis3.dot.state.oh.us/ConduitInventory/index.html?center=-81.475577,41.589520&level=17
12 | LAK | 00090 | 1.563 | 1971735 | SLAKIR00090**C | LAK-90-1.563 | IR |  | 1.563 | 41.59 | -81.4645 | 2023-12-31 | Active | 1961-01-02 |  | Mainline | No |  |  | State DOT | State DOT | A | Storm sewer | 1 | No | Circular | Plain or Reinforced Concrete | 18 | 18 | 91 |  | Unprotected |  | 0 | 18 | Catch Basin | Catch Basin | Yes | 4 | No |  |  |  |  | No | No |  |  | 1 |  | \\filestore.dot.state.oh.us\Conduits_Inspection\D12\LAKE\IR\90\1971735 | See 1961 CUY-90-28.90 sheets 51 and 274. Inv taken at inlet not outlet | [5 empty] | 8 | 2019-03-25 14:01 | 2019 | 12 | Inspection from ends of conduit |  | lmincek2 | 2017-04-06 18:44 | lmincek2 | 2017-04-06 18:44 | Inspection from ends of conduit | 8 | 8 |  | 8 |  |  |  | 8 |  |  | 8 |  | 8 | 8 |  | 8 | Open - no restriction |  | 2019-03-25 14:01 |  |  | mboerio2 | 2019-03-25 18:34 | mboerio2 | 2019-03-25 18:34 | https://collectornew.dot.state.oh.us/arcgis/rest/services/CULVERTS/Culvert_Inventory_Viewer/MapServer/0/46439/attachments | https://collectornew.dot.state.oh.us/arcgis/rest/services/CULVERTS/Culvert_Inventory_Viewer/MapServer/8/62524/attachments | https://gis3.dot.state.oh.us/ConduitInventory/index.html?center=-81.464516,41.590034&level=17
12 | LAK | 00090 | 0.988 | 1971744 | SLAKIR00090**C | LAK-90-0.988 | IR |  | 0.988 | 41.5898 | -81.4756 | 2023-12-31 | Active | 1961-01-02 |  | Mainline | No |  |  | State DOT | State DOT | A | Trunk sewer | 1 | No | Circular | Corrugated Metal - Pipe | 18 | 18 | 94 |  | Galvanized | 1.5 | 10 | 18 | Catch Basin | Manhole | Yes | 4 | No |  |  |  |  | No | No |  |  | 1 |  | \\filestore.dot.state.oh.us\Conduits_Inspection\D12\LAKE\IR\90\1971744 | See 1961 CUY-90-28.40 sheets 49, 253 and 254. Inv taken at inlet not outlet | [5 empty] | 8 | 2019-03-25 14:21 | 2019 | 12 | Inspection from ends of conduit |  | lmincek2 | 2017-04-06 14:53 | lmincek2 | 2017-04-06 14:53 | Inspection from ends of conduit | 8 | 8 | 8 | 8 | [6 empty] | 8 |  | 8 |  |  | 8 | Open - no restriction |  | 2019-03-25 14:21 |  |  | mboerio2 | 2019-03-25 18:34 | mboerio2 | 2020-03-17 10:58 | https://collectornew.dot.state.oh.us/arcgis/rest/services/CULVERTS/Culvert_Inventory_Viewer/MapServer/0/46417/attachments | https://collectornew.dot.state.oh.us/arcgis/rest/services/CULVERTS/Culvert_Inventory_Viewer/MapServer/8/40916/attachments | https://gis3.dot.state.oh.us/ConduitInventory/index.html?center=-81.475571,41.589815&level=17
12 | LAK | 00090 | 1.615 | 1971745 | SLAKIR00090**N | LAK-90-1.615 | IR |  |  | 41.5906 | -81.4646 | 2023-12-31 | Active | 1961-01-02 |  | Mainline | No |  |  | City | City | A | Storm sewer | 1 | No | Circular | Plain or Reinforced Concrete | 12 | 12 | 73 |  | Unprotected | 4 | 0 | 12 | Catch Basin | Catch Basin | Yes | 7 | No |  |  |  |  | No | No |  |  | 1 |  | \\filestore.dot.state.oh.us\Conduits_Inspection\D12\LAKE\IR\90\1971745 | See 1961 CUY-90-28.90 sheets 51 and 274 | [5 empty] | 8 | 2020-02-24 14:06 | 2020 | 12 |  |  | lmincek2 | 2017-04-06 18:30 | lmincek2 | 2017-04-06 18:30 | Inspection from ends of conduit | 8 | 8 |  | 7 |  |  |  | 6 | 8 | 8 | 8 |  | 8 | 8 |  | 7 | Open - no restriction | Concrete pad structure has cracking and settling. Isolated joint misalignment first two sections of pipe. | 2020-02-24 14:06 |  |  | mboerio2 | 2020-02-24 14:06 | mboerio2 | 2020-02-24 14:09 | https://collectornew.dot.state.oh.us/arcgis/rest/services/CULVERTS/Culvert_Inventory_Viewer/MapServer/3/46437/attachments | https://collectornew.dot.state.oh.us/arcgis/rest/services/CULVERTS/Culvert_Inventory_Viewer/MapServer/8/66958/attachments | https://gis3.dot.state.oh.us/ConduitInventory/index.html?center=-81.464567,41.590568&level=17
12 | LAK | 00090 | 0.341 | 1971746 | SLAKIR00090**C | LAK-90-0.341 | IR |  | 0.341 | 41.5926 | -81.4868 | 2023-12-31 | Active | 1961-01-02 | http://contracts.dot.state.oh.us/common/searchAPI.do?cabinetId=1002&PID_NUM=115475 | Mainline | No |  |  | State DOT | State DOT | A | Storm sewer | 1 | No | Circular | Plain or Reinforced Concrete | 15 | 15 | 130 |  | Galvanized | 1.9 | 20 | 15 | Catch Basin | Catch Basin | Yes | 4 | No |  |  |  |  | No | No |  |  | 1 |  | \\filestore.dot.state.oh.us\Conduits_Inspection\D12\LAKE\IR\90\1971746 | See 1961 CUY-90-28.90 sheets 46 and 221. Inv taken at inlet not outlet |  |  |  | 115475 |  | 8 | 2022-06-27 16:39 | 2022 | 12 | Inspection from ends of conduit |  | lmincek2 | 2017-04-06 12:11 | odotonline\nfisco | 2022-06-27 16:30 | Inspection from ends of conduit | 8 | 8 |  | 8 |  |  |  | 7 | 9 | 9 | 5 | 9 | 8 | 8 | 8 | 8 | Open - no restriction | Outlet catch basin grate covered with debris at time of inspection; cleared off to perform inspection. The outlet catch basin grate severely deteriorated due to section loss. Heavy mineral deposit on bottom. 50% of pipe invert ~5’ from outlet end damming flow; partially removed by inspectors. Inlet catch basin full of water at time of inspection. Drainage ditch beyond inlet has erosion channel up to 10’ wide by 5’ deep seemingly from overflow from this conduit. | 2022-06-27 16:39 | Cleaning Drainage Structures |  | odotonline\nfisco | 2022-06-27 16:39 | odotonline\nfisco | 2022-06-27 20:35 | https://collectornew.dot.state.oh.us/arcgis/rest/services/CULVERTS/Culvert_Inventory_Viewer/MapServer/0/46381/attachments | https://collectornew.dot.state.oh.us/arcgis/rest/services/CULVERTS/Culvert_Inventory_Viewer/MapServer/8/803534/attachments | https://gis3.dot.state.oh.us/ConduitInventory/index.html?center=-81.486788,41.592568&level=17
12 | LAK | 00090 | 1.766 | 1971747 | SLAKIR00090**N | LAK-90-1.766 | IR |  |  | 41.5905 | -81.4616 | 2023-12-31 | Active | 1961-01-02 |  | Mainline | No |  |  | State DOT | State DOT | A | Trunk sewer | 1 | No | Circular | Plain or Reinforced Concrete | 15 | 15 | 72 |  | Unprotected | 1 | 5 | 15 | Catch Basin | Manhole | Yes | 4 | No |  |  |  |  | No | No |  |  | 1 |  | \\filestore.dot.state.oh.us\Conduits_Inspection\D12\LAKE\IR\90\1971747 | See 1961 CUY-90-28.90 sheets 52 and 279 | [5 empty] | 8 | 2019-03-25 12:43 | 2019 | 12 | Inspection from ends of conduit |  | lmincek2 | 2017-04-06 18:55 | lmincek2 | 2017-04-07 13:48 | Inspection from ends of conduit | 8 | 8 |  | 8 |  |  |  | 8 |  |  | 8 |  | 8 |  |  | 8 | Open - no restriction |  | 2019-03-25 12:43 |  |  | mboerio2 | 2019-03-25 18:34 | mboerio2 | 2019-03-25 18:34 | https://collectornew.dot.state.oh.us/arcgis/rest/services/CULVERTS/Culvert_Inventory_Viewer/MapServer/0/46451/attachments | https://collectornew.dot.state.oh.us/arcgis/rest/services/CULVERTS/Culvert_Inventory_Viewer/MapServer/8/113207/attachments | https://gis3.dot.state.oh.us/ConduitInventory/index.html?center=-81.461647,41.590463&level=17
12 | LAK | 00090 | 0.4 | 1971748 | SLAKIR00090**N | LAK-90-0.400 | IR |  |  | 41.5931 | -81.4862 | 2023-12-31 | Active | 1961-01-02 | http://contracts.dot.state.oh.us/common/searchAPI.do?cabinetId=1002&PID_NUM=115475 | Mainline | No |  |  | State DOT | State DOT | A | Trunk sewer | 1 | Yes | Circular | Plain or Reinforced Concrete | 18 | 18 | 130 |  | Galvanized | 2 | 0 | 18 | Catch Basin | Manhole | Yes | 5 | No |  |  |  |  | No | No |  |  | 1 |  | \\filestore.dot.state.oh.us\Conduits_Inspection\D12\LAKE\IR\90\1971748 | See 1961 CUY-90-28.90 sheets 46 and 221 |  |  |  | 115475 |  | 8 | 2022-06-27 14:01 | 2022 | 12 | Inspection from ends of conduit |  | lmincek2 | 2017-04-06 11:09 | odotonline\nfisco | 2022-07-01 13:37 | Inspection from ends of conduit | 8 | 8 |  | 8 |  |  |  | 7 | 9 | 9 | 9 | 9 | 8 | 8 | 9 | 8 | Open - no restriction | Moderate efflorescence staining along invert of plastic pipe extension at outlet. Inlet catch basin grate covered with debris at time of inspection; cleared off to perform inspection. The inlet catch basin grate severely deteriorated due to section loss. | 2022-06-27 14:01 | None |  | odotonline\nfisco | 2022-06-27 14:01 | odotonline\nfisco | 2022-06-27 16:35 | https://collectornew.dot.state.oh.us/arcgis/rest/services/CULVERTS/Culvert_Inventory_Viewer/MapServer/0/46378/attachments | https://collectornew.dot.state.oh.us/arcgis/rest/services/CULVERTS/Culvert_Inventory_Viewer/MapServer/8/803530/attachments | https://gis3.dot.state.oh.us/ConduitInventory/index.html?center=-81.486172,41.593104&level=17
12 | LAK | 00090 | 0.542 | 1971749 | SLAKIR00090**N | LAK-90-0.542 | IR |  |  | 41.5915 | -81.4846 | 2023-12-31 | Active | 1961-01-02 |  | Mainline | No |  |  | State DOT | State DOT | A | Trunk sewer | 1 | No | Circular | Plain or Reinforced Concrete | 18 | 18 | 81 |  | Unprotected | 6.7 | 0 | 18 | Catch Basin | Manhole | Yes | 4 | No |  |  |  |  | No | No |  |  | 1 |  | \\filestore.dot.state.oh.us\Conduits_Inspection\D12\LAKE\IR\90\1971749 | See 1961 CUY-90-28.90 sheets 47 and 228 | [5 empty] | 8 | 2019-03-22 13:16 | 2019 | 12 | Inspection from ends of conduit |  | lmincek2 | 2017-04-06 12:25 | mboerio2 | 2020-03-17 11:11 | Inspection from ends of conduit | 8 | 8 |  | 8 |  |  |  | 8 | 8 |  | 8 |  | 8 | 8 |  | 8 | Open - no restriction |  | 2019-03-22 13:16 |  |  | mboerio2 | 2019-03-25 10:54 | mboerio2 | 2019-03-25 10:54 | https://collectornew.dot.state.oh.us/arcgis/rest/services/CULVERTS/Culvert_Inventory_Viewer/MapServer/0/91752/attachments | https://collectornew.dot.state.oh.us/arcgis/rest/services/CULVERTS/Culvert_Inventory_Viewer/MapServer/8/127866/attachments | https://gis3.dot.state.oh.us/ConduitInventory/index.html?center=-81.484618,41.591482&level=17
12 | LAK | 43550 | 0.022 | 1971750 | SLAKRA43550**C | LAK-43550-0.022 | RA |  |  | 41.5984 | -81.4855 | 2023-12-31 | Active | 1961-01-02 | http://contracts.dot.state.oh.us/common/searchAPI.do?cabinetId=1002&PID_NUM=115475 | Ramp to the Right | No |  |  | State DOT | State DOT | A | Storm sewer | 1 | No | Circular | Corrugated Plastic | 15 | 15 | 38 |  | Unprotected |  | 0 | 15 | Catch Basin | Catch Basin | Yes | 4 | No |  |  |  |  | No | No |  |  | 1 |  | \\filestore.dot.state.oh.us\Conduits_Inspection\D12\LAKE\RA\43550\1971750 | See 1961 CUY-90-28.90 sheet 60. See 2002 CUY-90-29.92 sheet 176 for revisions. |  |  |  | 115475 |  | 8 | 2022-05-27 15:41 | 2022 | 12 | Inspection from ends of conduit |  | lmincek2 | 2017-04-07 14:20 | odotonline\nfisco | 2022-05-27 15:36 | Inspection from ends of conduit | 8 | 8 | 8 | 8 |  |  |  | 8 | 9 | 9 | 9 | 9 | 8 |  | 8 | 8 | Open - no restriction | Very minor misalignments (<1/4”) at joints. | 2022-05-27 15:41 | None |  | odotonline\nfisco | 2022-05-27 15:41 | odotonline\nfisco@Editor | 2022-05-31 14:26 | https://collectornew.dot.state.oh.us/arcgis/rest/services/CULVERTS/Culvert_Inventory_Viewer/MapServer/0/46462/attachments | https://collectornew.dot.state.oh.us/arcgis/rest/services/CULVERTS/Culvert_Inventory_Viewer/MapServer/8/772762/attachments | https://gis3.dot.state.oh.us/ConduitInventory/index.html?center=-81.485545,41.598412&level=17
12 | LAK | 00090 | 0.792 | 1971751 | SLAKIR00090**C | LAK-90-0.792 | IR |  | 0.792 | 41.5894 | -81.4793 | 2023-12-31 | Active | 1961-01-02 |  | Mainline | No |  |  | State DOT | State DOT | A | Storm sewer | 1 | No | Circular | Plain or Reinforced Concrete | 15 | 15 | 136 |  | Unprotected | 1.8 | 45 | 15 | Catch Basin | Catch Basin | Yes | 5 | No |  |  |  |  | No | No |  |  | 1 |  | \\filestore.dot.state.oh.us\Conduits_Inspection\D12\LAKE\IR\90\1971751 | See 1961 CUY-90-28.90 sheet 48. Inv taken at inlet not outlet | [5 empty] | 8 | 2019-03-26 14:22 | 2019 | 12 | Inspection from ends of conduit |  | lmincek2 | 2017-04-07 13:25 | lmincek2 | 2017-04-07 13:25 | Inspection from ends of conduit | 8 | 8 |  | 8 |  |  |  | 7 | 8 |  | 8 |  | 8 |  |  | 8 | Open - no restriction | Outlet grate bent,needs replaced. | 2019-03-26 14:22 |  |  | mboerio2 | 2019-03-27 11:17 | mboerio2 | 2019-03-27 11:17 | https://collectornew.dot.state.oh.us/arcgis/rest/services/CULVERTS/Culvert_Inventory_Viewer/MapServer/0/46448/attachments | https://collectornew.dot.state.oh.us/arcgis/rest/services/CULVERTS/Culvert_Inventory_Viewer/MapServer/8/62528/attachments | https://gis3.dot.state.oh.us/ConduitInventory/index.html?center=-81.479322,41.589432&level=17
12 | LAK | 00090 | 1.719 | 1971752 | SLAKIR00090**C | LAK-90-1.719 | IR |  | 1.719 | 41.5904 | -81.4615 | 2023-12-31 | Active | 1961-01-02 |  | Mainline | No |  |  | State DOT | State DOT | A | Storm sewer | 1 | No | Circular | Plain or Reinforced Concrete | 15 | 15 | 91 |  | Unprotected | 1 | 0 | 15 | Catch Basin | Catch Basin | Yes | 5 | No |  |  |  |  | No | No |  |  | 1 |  | \\filestore.dot.state.oh.us\Conduits_Inspection\D12\LAKE\IR\90\1971752 | See 1961 CUY-90-28.90 sheets 52 and 279 | [5 empty] | 8 | 2019-03-25 12:47 | 2019 | 12 | Inspection from ends of conduit |  | lmincek2 | 2017-04-07 13:47 | lmincek2 | 2017-04-07 13:48 | Inspection from ends of conduit | 8 | 8 |  | 8 |  |  |  | 8 |  |  | 8 |  | 8 |  |  | 8 | Open - no restriction |  | 2019-03-25 12:47 |  |  | mboerio2 | 2019-03-25 18:34 | mboerio2 | 2019-03-25 18:34 | https://collectornew.dot.state.oh.us/arcgis/rest/services/CULVERTS/Culvert_Inventory_Viewer/MapServer/0/46452/attachments | https://collectornew.dot.state.oh.us/arcgis/rest/services/CULVERTS/Culvert_Inventory_Viewer/MapServer/8/28609/attachments | https://gis3.dot.state.oh.us/ConduitInventory/index.html?center=-81.461545,41.590420&level=17
12 | LAK | 00271 | 0.171 | 1971753 | SLAKIR00271*XN | LAK-271-0.171 | IR | X |  | 41.5724 | -81.4476 | 2023-12-31 | Active | 1993-01-02 | http://contracts.dot.state.oh.us/common/searchAPI.do?cabinetId=1002&PID_NUM=115475 | Mainline | No |  |  | State DOT | State DOT | A | Storm sewer | 1 | No | Circular | Corrugated Plastic | 15 | 15 | 137 |  | Unprotected |  | 0 | 15 | Catch Basin | Catch Basin | Yes | 6 | No |  |  |  |  | No | No |  |  | 1 |  | \\filestore.dot.state.oh.us\Conduits_Inspection\D12\LAKE\IR\271\1971753 | See 1993 CUY/LAK-271/90/271X/90X-14.85/2.76/0.00/2.76 sheets. 33 and 97. |  |  |  | 115475 |  | 7 | 2022-05-25 16:59 | 2022 | 12 | Inspection from ends of conduit |  | lmincek2 | 2017-04-07 17:29 | odotonline\dcartwri@Editor | 2022-06-13 18:01 | Inspection from ends of conduit | 8 | 7 | 8 | 7 |  |  |  | 4 | 9 | 9 | 6 | 9 | 8 |  | 7 | 7 | Open - no restriction | The inlet catch basin top 18” (masonry portion) has loose/missing bricks leading to embankment infiltration. The masonry portion of the north wall at top is pushed inwards approximately 6” leading to a 3’ wide by 1’ long by 6” deep erosion hole on the north side and spalling of the north concrete collar. The conduit is approximately 10% blocked by sediment. The pipe is approximately 50% full of standing water at outlet. The outlet end structure top 12” of wall (masonry portion) has loose/missing bricks. The north and south walls of the outlet structure have full height by 1/8” wide vertical cracks at center. | 2022-05-25 16:59 | Drainage Structure Repair |  | odotonline\nfisco | 2022-05-25 16:59 | odotonline\dcartwri@Editor | 2022-06-13 17:32 | https://collectornew.dot.state.oh.us/arcgis/rest/services/CULVERTS/Culvert_Inventory_Viewer/MapServer/0/46464/attachments | https://collectornew.dot.state.oh.us/arcgis/rest/services/CULVERTS/Culvert_Inventory_Viewer/MapServer/8/769102/attachments | https://gis3.dot.state.oh.us/ConduitInventory/index.html?center=-81.447576,41.572375&level=17
12 | LAK | 00271 | 0.039 | 1971754 | SLAKIR00271*XC | LAK-271-0.039 | IR | X | 0.039 | 41.5705 | -81.4473 | 2023-12-31 | Active | 1993-01-02 | http://contracts.dot.state.oh.us/common/searchAPI.do?cabinetId=1002&PID_NUM=115475 | Mainline | No |  |  | State DOT | State DOT | A | Storm sewer | 1 | No | Circular | Corrugated Plastic | 18 | 18 | 65 |  | Unprotected |  | 0 | 18 | Catch Basin | Inlet | Yes | 6 | No |  |  |  |  | No | No |  |  | 1 |  | \\filestore.dot.state.oh.us\Conduits_Inspection\D12\LAKE\IR\271\1971754 | See 1993 CUY/LAK-271/90-14.85/2.76 sheets 33 and 96 |  |  |  | 115475 |  | 7 | 2022-05-25 15:48 | 2022 | 12 | Inspection from ends of conduit |  | lmincek2 | 2017-04-07 17:48 | odotonline\nfisco@Editor | 2022-05-26 15:03 | Inspection from ends of conduit | 7 | 7 | 8 | 7 |  |  |  | 6 | 9 | 9 | 9 | 9 | 8 |  | 8 | 7 | Open - no restriction | Corrugated plastic conduit has minor deflections in the rise (<5%). End joint at inlet has 5” long by 1/2” wide areas of missing plastic material, likely due to construction. Inlet end structure has loose/missing bricks in the top two layers of the masonry portion of the walls. The inlet end structure concrete collar around the grate has spalled off on the north face. | 2022-05-25 15:48 | Drainage Structure Repair |  | odotonline\nfisco | 2022-05-25 15:48 | odotonline\nfisco@Editor | 2022-05-26 15:00 | https://collectornew.dot.state.oh.us/arcgis/rest/services/CULVERTS/Culvert_Inventory_Viewer/MapServer/0/46466/attachments | https://collectornew.dot.state.oh.us/arcgis/rest/services/CULVERTS/Culvert_Inventory_Viewer/MapServer/8/769099/attachments | https://gis3.dot.state.oh.us/ConduitInventory/index.html?center=-81.447258,41.570463&level=17
12 | LAK | 00271 | 0.304 | 1971755 | SLAKIR00271**C | LAK-271-0.304 | IR |  | 0.304 | 41.5743 | -81.4468 | 2023-12-31 | Active | 1993-01-02 | http://contracts.dot.state.oh.us/common/searchAPI.do?cabinetId=1002&PID_NUM=115475 | Mainline | No |  |  | State DOT | State DOT | A | Ditch | 1 | No | Circular | Corrugated Plastic | 24 | 24 | 86 |  |  |  | 0 | 24 | Catch Basin | None | Yes | 5 | No |  |  |  |  | No | No |  |  | 1 |  | \\filestore.dot.state.oh.us\Conduits_Inspection\D12\LAKE\IR\271\1971755 | See CUY/LAK-271/90-14.85/2.76 sheets 34 and 99 |  |  |  | 115475 |  | 6 | 2022-05-25 14:17 | 2022 | 12 | Inspection from ends of conduit |  | lmincek2 | 2017-04-07 19:09 | odotonline\nfisco | 2022-05-25 16:13 | Inspection from ends of conduit | 6 | 7 | 8 | 8 |  |  |  | 3 | 8 | 8 | 6 | 8 | 8 | 8 | 6 | 6 | Open - no restriction | There is moderate to severe hinging of the end 15’ of the outlet resulting in approximately 30% rise reduction. End 5’ of outlet pipe severely deteriorated at top with holed-through sections due to mower strikes. There is moderate trash debris at the outlet. The inlet end structure has loose/missing bricks along the top of walls. The masonry portion of the north wall at the top of the inlet catch basin has failed which has led to embankment infiltration, spalling of the north concrete collar, and an erosion hole 4’ wide by 2’ long by 12” deep. The erosion hole edge is approximately 4’ from edge of pavement and 18” from edge of base material shoulder of the northbound mainline lanes. The erosion hole is approximately 10’ from the striped lane. | 2022-05-25 14:17 | Drainage Structure Repair |  | odotonline\nfisco | 2022-05-25 14:17 | odotonline\nfisco@Editor | 2022-05-26 14:41 | https://collectornew.dot.state.oh.us/arcgis/rest/services/CULVERTS/Culvert_Inventory_Viewer/MapServer/0/46470/attachments | https://collectornew.dot.state.oh.us/arcgis/rest/services/CULVERTS/Culvert_Inventory_Viewer/MapServer/8/768297/attachments | https://gis3.dot.state.oh.us/ConduitInventory/index.html?center=-81.446773,41.574322&level=17
12 | LAK | 00271 | 0.171 | 1971756 | SLAKIR00271**N | LAK-271-0.171 | IR |  |  | 41.5724 | -81.4479 | 2023-12-31 | Active | 1960-01-02 | http://contracts.dot.state.oh.us/common/searchAPI.do?cabinetId=1002&PID_NUM=115475 | Mainline | No |  |  | State DOT | State DOT | A | Ditch | 1 | No | Circular | Plain or Reinforced Concrete | 24 | 24 | 102 |  | Unprotected |  | 0 | 24 | Catch Basin | Full Height Concrete Headwall | Yes | 8 | No |  |  |  |  | No | No |  |  | 1 |  | \\filestore.dot.state.oh.us\Conduits_Inspection\D12\LAKE\IR\271\1971756 | See 1960 CUY-271-14.06 sheets 41 and 121. See 1993 express lane project sheets 33 and 97 for modifications |  |  |  | 115475 |  | 7 | 2022-05-25 15:01 | 2022 | 12 | Inspection from ends of conduit |  | lmincek2 | 2017-04-07 17:38 | lmincek2 | 2017-04-07 17:38 | Inspection from ends of conduit | 8 | 7 |  | 8 |  |  | 8 | 5 | 8 | 8 | 6 | 8 | 9 |  | 8 | 7 | Open - no restriction | At outlet, there is heavy vegetation and debris accumulation. The inlet end structure top 12” of wall (masonry portion) has loose/missing bricks. The north and south walls of the inlet structure have full height by 1/8” wide vertical cracks at center. The pipe has approximately 50% standing water. There are minor vertical misalignments between pipe sections (<1/2”). | 2022-05-25 15:01 |  |  | odotonline\nfisco | 2022-05-25 15:01 | odotonline\dcartwri@Editor | 2022-06-13 18:00 | https://collectornew.dot.state.oh.us/arcgis/rest/services/CULVERTS/Culvert_Inventory_Viewer/MapServer/0/46465/attachments | https://collectornew.dot.state.oh.us/arcgis/rest/services/CULVERTS/Culvert_Inventory_Viewer/MapServer/8/769096/attachments | https://gis3.dot.state.oh.us/ConduitInventory/index.html?center=-81.447949,41.572361&level=17
12 | LAK | 00271 | 0.304 | 1971757 | SLAKIR00271*XN | LAK-271-0.304 | IR | X |  | 41.5743 | -81.4475 | 2023-12-31 | Retired | 1993-01-02 | http://contracts.dot.state.oh.us/common/searchAPI.do?cabinetId=1002&PID_NUM=115475 | Mainline | No |  |  | State DOT | State DOT | A | Storm sewer | 1 | No | Circular | Plain or Reinforced Concrete | 15 | 15 | 70 |  | Unprotected |  | 0 | 15 | Catch Basin | Catch Basin | Yes | 4 | No |  |  |  |  | No | No |  |  | 1 |  | \\filestore.dot.state.oh.us\Conduits_Inspection\D12\LAKE\IR\271\1971757 | See 1993 CUY/LAK-271/90-14.85/2.76 sheets 34 and 99 |  |  |  | 115475 |  |  | 2022-05-25 04:00 | 2022 | 1 | Could not locate |  | lmincek2 | 2017-04-07 18:46 | jkusner1@Editor | 2023-08-07 17:23 | Could not locate | [16 empty] | Open - no restriction | Only one pipe at this location; same structure as 1971759. Remove from inventory. | 2022-05-25 04:00 |  |  | odotonline\nfisco@Editor | 2023-07-05 12:59 | odotonline\nfisco@Editor | 2023-07-05 13:14 | https://collectornew.dot.state.oh.us/arcgis/rest/services/CULVERTS/Culvert_Inventory_Viewer/MapServer/2/46468/attachments | https://collectornew.dot.state.oh.us/arcgis/rest/services/CULVERTS/Culvert_Inventory_Viewer/MapServer/8/1477235/attachments | https://gis3.dot.state.oh.us/ConduitInventory/index.html?center=-81.447470,41.574296&level=17
12 | LAK | 00020 | 0.2 | 1971758 | SLAKUS00020**C | LAK-20-0.200 | US |  | 0.2 | 41.5983 | -81.4856 | 2023-12-31 | Active | 1961-01-02 | http://contracts.dot.state.oh.us/common/searchAPI.do?cabinetId=1002&PID_NUM=115475 | Mainline | No |  |  | State DOT | State DOT | A | Storm sewer | 1 | No | Circular | Corrugated Plastic | 15 | 15 | 60 |  | Unprotected |  | 0 | 15 | Catch Basin | Catch Basin | Yes | 4 | No |  |  |  |  | No | No |  |  | 1 |  | \\filestore.dot.state.oh.us\Conduits_Inspection\D12\LAKE\US\20\1971758 | See 1961 CUY-90-28.90 sheet 60. See 2002 CUY-90-29.92 sheet 176 for revisions. |  |  |  | 115475 |  | 7 | 2022-05-27 16:02 | 2022 | 12 | Inspection from ends of conduit |  | lmincek2 | 2017-04-07 14:17 | odotonline\nfisco | 2022-05-27 15:42 | Inspection from ends of conduit | 8 | 7 | 8 | 8 |  |  |  | 8 | 9 | 9 | 8 | 9 | 8 |  | 6 | 7 | Open - no restriction | Minor misalignments, vertically and horizontally, up to 1/2”. At inlet catch basin, concrete slab around catch basin has settled up to 3” with cracks up to 1/4” wide. At outlet, pipe is approximately 10% full of dirt and debris (no blockage at inlet). | 2022-05-27 16:02 | None |  | odotonline\nfisco | 2022-05-27 16:02 | odotonline\nfisco | 2022-05-27 16:02 | https://collectornew.dot.state.oh.us/arcgis/rest/services/CULVERTS/Culvert_Inventory_Viewer/MapServer/0/46454/attachments | https://collectornew.dot.state.oh.us/arcgis/rest/services/CULVERTS/Culvert_Inventory_Viewer/MapServer/8/772361/attachments | https://gis3.dot.state.oh.us/ConduitInventory/index.html?center=-81.485621,41.598329&level=17
12 | LAK | 00271 | 0.304 | 1971759 | SLAKIR00271**C | LAK-271-0.304 | IR |  | 0.304 | 41.5743 | -81.4472 | 2023-12-31 | Active | 1993-01-02 | http://contracts.dot.state.oh.us/common/searchAPI.do?cabinetId=1002&PID_NUM=115475 | Mainline | No |  |  | State DOT | State DOT | A | Storm sewer | 1 | No | Circular | Corrugated Plastic | 24 | 24 | 140 |  | Unprotected |  | 0 | 24 | Catch Basin | Catch Basin | Yes | 4 | No |  |  |  |  | No | No |  |  | 1 |  | \\filestore.dot.state.oh.us\Conduits_Inspection\D12\LAKE\IR\271\1971759 | See 1993 CUY/LAK-271/90-14.85/2.76 sheets 34 and 99 |  |  |  | 115475 |  | 7 | 2022-05-25 16:29 | 2022 | 12 | Inspection from ends of conduit |  | lmincek2 | 2017-04-07 19:07 | odotonline\nfisco | 2022-05-25 17:44 | Inspection from ends of conduit | 8 | 7 | 8 | 8 |  |  |  | 3 | 9 | 9 | 8 | 9 | 8 |  | 6 | 7 | Open - no restriction | The outlet end structure has loose/missing bricks along the top of walls. The masonry portion of the north wall at the top of the outlet catch basin has failed which has led to embankment infiltration, spalling of the north concrete collar, and an erosion hole 4’ wide by 2’ long by 12” deep. The erosion hole edge is approximately 4’ from edge of pavement and 18” from edge of base material shoulder of the northbound mainline lanes. The erosion hole is approximately 10’ from the striped lane. The inlet catch basin top 12” masonry has loose/missing bricks. The north masonry bricks at inlet are pushed in 6” with the east end failed that has exposed embankment but no significant loss of embankment. Minor misalignments between pipe sections (up to 1/2”). | 2022-05-25 16:29 | Drainage Structure Repair |  | odotonline\nfisco | 2022-05-25 16:30 | odotonline\nfisco@Editor | 2022-05-26 14:41 | https://collectornew.dot.state.oh.us/arcgis/rest/services/CULVERTS/Culvert_Inventory_Viewer/MapServer/0/46469/attachments | https://collectornew.dot.state.oh.us/arcgis/rest/services/CULVERTS/Culvert_Inventory_Viewer/MapServer/8/769101/attachments | https://gis3.dot.state.oh.us/ConduitInventory/index.html?center=-81.447200,41.574300&level=17
12 | LAK | 00271 | 0.038 | 1971760 | SLAKIR00271*XN | LAK-271-0.038 | IR | X |  | 41.5705 | -81.4475 | 2023-12-31 | Active | 1993-01-02 | http://contracts.dot.state.oh.us/common/searchAPI.do?cabinetId=1002&PID_NUM=115475 | Mainline | No |  |  | State DOT | State DOT | A | Trunk sewer | 1 | No | Circular | Corrugated Plastic | 18 | 18 | 65 |  | Unprotected |  | 0 | 18 | Inlet | Catch Basin | Yes | 6 | No |  |  |  |  | No | No |  |  | 1 |  | \\filestore.dot.state.oh.us\Conduits_Inspection\D12\LAKE\IR\271\1971760 | See CUY/LAK-271/90-14.85/2.76 sheets 33 and 96 |  |  |  | 115475 |  | 8 | 2022-05-25 18:38 | 2022 | 12 | Inspection from ends of conduit |  | lmincek2 | 2017-04-07 17:50 | odotonline\nfisco | 2022-05-25 18:32 | Inspection from ends of conduit | 8 | 8 | 8 | 8 |  |  |  | 5 | 9 | 9 | 8 | 9 | 8 | 8 | 8 | 8 | Open - no restriction | The outlet catch basin top 12” (masonry portion) has loose/missing bricks; however, no embankment infiltration was noted. At outlet, active piping along both sides of invert. The inlet catch basin top 15” (masonry portion) has missing/loose brick that has exposed the embankment behind east wall; however; no loss of embankment noted. | 2022-05-25 18:38 | Masonry |  | odotonline\nfisco | 2022-05-25 18:38 | odotonline\dcartwri@Editor | 2022-06-13 18:37 | https://collectornew.dot.state.oh.us/arcgis/rest/services/CULVERTS/Culvert_Inventory_Viewer/MapServer/0/46467/attachments | https://collectornew.dot.state.oh.us/arcgis/rest/services/CULVERTS/Culvert_Inventory_Viewer/MapServer/8/768305/attachments | https://gis3.dot.state.oh.us/ConduitInventory/index.html?center=-81.447488,41.570457&level=17
12 | LAK | 43550 | 0.079 | 1971761 | SLAKRA43550**C | LAK-43550-0.079 | RA |  |  | 41.599 | -81.4865 | 2023-12-31 | Active | 1961-01-02 | http://contracts.dot.state.oh.us/common/searchAPI.do?cabinetId=1002&PID_NUM=115475 | Ramp to the Right | No |  |  | State DOT | State DOT | A | Ditch | 1 | No | Circular | Plain or Reinforced Concrete | 21 | 21 | 285 |  | Unprotected | 2 | 0 | 21 | Catch Basin | Full Height Concrete Headwall | Yes | 4 | No |  |  |  |  | No | No |  |  | 1 |  | \\filestore.dot.state.oh.us\Conduits_Inspection\D12\LAKE\RA\43550\1971761 | See 1961 CUY-90-28.90 sheet 60 |  |  |  | 115475 |  | 7 | 2022-05-27 17:01 | 2022 | 12 | Inspection from ends of conduit |  | lmincek2 | 2017-04-07 16:52 | odotonline\nfisco | 2022-05-27 16:59 | Inspection from ends of conduit | 8 | 7 |  | 7 |  |  | 8 | 8 | 9 | 9 | 9 | 8 | 8 | 8 | 8 | 7 | Open - no restriction | At the outlet, end section has 1” wide gap between pipe sections with no noted infiltration. Minor vertical misalignments between pipe sections throughout (up to 1/2”). At outlet, there is minor scour with large rock rip rap in place. | 2022-05-27 17:01 | None |  | odotonline\nfisco | 2022-05-27 17:04 | odotonline\nfisco | 2022-05-27 17:04 | https://collectornew.dot.state.oh.us/arcgis/rest/services/CULVERTS/Culvert_Inventory_Viewer/MapServer/0/47460/attachments | https://collectornew.dot.state.oh.us/arcgis/rest/services/CULVERTS/Culvert_Inventory_Viewer/MapServer/8/772763/attachments | https://gis3.dot.state.oh.us/ConduitInventory/index.html?center=-81.486499,41.598972&level=17
12 | LAK | 00271 | 0.587 | 1971768 | SLAKIR00271**N | LAK-271-0.587 | IR |  |  | 41.5784 | -81.4484 | 2023-12-31 | Active | 1960-01-02 |  | Mainline | No |  |  | State DOT | State DOT | A | Ditch | 1 | No | Circular | Plain or Reinforced Concrete | 21 | 21 | 127 |  | Unprotected |  | 0 | 21 | Catch Basin | Full Height Concrete Headwall | Yes | 12 | No |  |  |  |  | No | No |  |  | 1 |  | \\filestore.dot.state.oh.us\Conduits_Inspection\D12\LAKE\IR\271\1971768 | See 1960 CUY/LAK-271-14.09 sheets 43 and 133. See 1993 upgrade sheets 36 and 102 | [5 empty] | 8 | 2019-02-05 18:12 | 2019 | 12 | Inspection from ends of conduit |  | lmincek2 | 2017-04-10 12:15 | lmincek2 | 2017-04-10 12:15 | Inspection from ends of conduit | 8 | 8 |  | 8 |  |  | 8 | 8 | 8 | 8 | 8 | 8 | 8 |  | 8 | 8 | Open - no restriction | Last section at outlet has misalignment . | 2019-02-05 18:12 |  |  | mboerio2 | 2019-02-07 12:33 | mboerio2 | 2019-02-07 12:33 | https://collectornew.dot.state.oh.us/arcgis/rest/services/CULVERTS/Culvert_Inventory_Viewer/MapServer/0/46474/attachments | https://collectornew.dot.state.oh.us/arcgis/rest/services/CULVERTS/Culvert_Inventory_Viewer/MapServer/8/11656/attachments | https://gis3.dot.state.oh.us/ConduitInventory/index.html?center=-81.448404,41.578392&level=17
12 | LAK | 00271 | 0.494 | 1971769 | SLAKIR00271*XC | LAK-271-0.494 | IR | X | 0.494 | 41.577 | -81.4476 | 2023-12-31 | Active | 1993-01-02 |  | Mainline | No |  |  | State DOT | State DOT | A | Storm sewer | 1 | No | Circular | Corrugated Plastic | 15 | 15 | 67 |  | Unprotected |  | 0 | 15 | Catch Basin | Catch Basin | Yes | 7 | No |  |  |  |  | No | No |  |  | 1 |  | \\filestore.dot.state.oh.us\Conduits_Inspection\D12\LAKE\IR\271\1971769 | See 1993 CUY/LAK-271/90/271X/90X-14.85/2.76 sheets 35 and 101 | [5 empty] | 8 | 2019-05-14 15:31 | 2019 | 12 | Inspection from ends of conduit |  | lmincek2 | 2017-04-10 10:50 | mboerio2 | 2019-05-14 15:31 | Inspection from ends of conduit | 8 | 8 | 8 | 8 |  |  |  | 8 |  |  | 8 |  | 8 |  |  | 8 | Open - no restriction |  | 2019-05-14 15:31 |  |  | mboerio2 | 2019-05-14 15:31 | mboerio2 | 2019-05-14 15:31 | https://collectornew.dot.state.oh.us/arcgis/rest/services/CULVERTS/Culvert_Inventory_Viewer/MapServer/0/76788/attachments | https://collectornew.dot.state.oh.us/arcgis/rest/services/CULVERTS/Culvert_Inventory_Viewer/MapServer/8/146295/attachments | https://gis3.dot.state.oh.us/ConduitInventory/index.html?center=-81.447611,41.577046&level=17
12 | LAK | 00271 | 1.176 | 1971770 | SLAKIR00271*XN | LAK-271-1.176 | IR | X |  | 41.5869 | -81.4484 | 2023-12-31 | Active | 1993-01-02 | http://contracts.dot.state.oh.us/common/searchAPI.do?cabinetId=1002&PID_NUM=115475 | Mainline | No |  |  | State DOT | State DOT | A | Trunk sewer | 1 | No | Circular | Plain or Reinforced Concrete | 15 | 15 | 67 |  | Unprotected |  | 0 | 15 | Catch Basin | Catch Basin | Yes | 6 | No |  |  |  |  | No | No |  |  | 1 |  | \\filestore.dot.state.oh.us\Conduits_Inspection\D12\LAKE\IR\271\1971770 | See 1993 CUY/LAK-271/90/271X/90X-14.85/2.76 sheets39 and 108 |  |  |  | 115475 |  | 7 | 2022-05-24 18:34 | 2022 | 12 | Inspection from ends of conduit |  | lmincek2 | 2017-04-10 12:57 | lmincek2 | 2017-04-10 12:57 | Inspection from ends of conduit | 8 | 7 | 7 | 8 |  |  |  | 6 | 9 | 9 | 9 | 9 | 7 |  | 9 | 7 | Open - no restriction | Conduit sections have minor misalignments between sections with localized ponding less than 3”. Conduit shape is slightly oblong (approximately 5% of rise). Outlet end structure with missing masonry bricks at the top; however, no infiltration or settlement noted. Heavy debris accumulation on inlet catch basin grate. 1/4” wide map cracking spaced at approximately 2’ throughout pavement; however this cracking is unrelated to the conduit. | 2022-05-24 18:34 | Cleaning Drainage Structures |  | odotonline\nfisco | 2022-05-24 18:34 | odotonline\nfisco | 2022-05-24 18:34 | https://collectornew.dot.state.oh.us/arcgis/rest/services/CULVERTS/Culvert_Inventory_Viewer/MapServer/0/46481/attachments | https://collectornew.dot.state.oh.us/arcgis/rest/services/CULVERTS/Culvert_Inventory_Viewer/MapServer/8/766253/attachments | https://gis3.dot.state.oh.us/ConduitInventory/index.html?center=-81.448426,41.586915&level=17
12 | LAK | 00271 | 0.739 | 1971771 | SLAKIR00271*XC | LAK-271-0.739 | IR | X | 0.739 | 41.5806 | -81.4478 | 2023-12-31 | Active | 1993-01-02 |  | Mainline | No |  |  | State DOT | State DOT | A | Storm sewer | 1 | No | Circular | Corrugated Plastic | 18 | 18 | 61 |  | Unprotected |  | 0 | 18 | Catch Basin | Catch Basin | Yes | 5 | No |  |  |  |  | No | No |  |  | 1 |  | \\filestore.dot.state.oh.us\Conduits_Inspection\D12\LAKE\IR\271\1971771 | See 1993 CUY/LAK-271/90/271X/90X-14.85/2.76 sheets 36 and 103 | [5 empty] | 8 | 2019-05-14 15:31 | 2019 | 12 | Inspection from ends of conduit |  | lmincek2 | 2017-04-10 12:19 | mboerio2 | 2019-05-14 15:31 | Inspection from ends of conduit | 8 | 8 | 8 | 8 |  |  |  | 8 |  |  | 7 |  | 8 |  |  | 8 | Open - no restriction | Approximately 3 in of sediment in pipe. | 2019-05-14 15:31 |  |  | mboerio2 | 2019-05-14 15:31 | mboerio2 | 2019-05-14 15:31 | https://collectornew.dot.state.oh.us/arcgis/rest/services/CULVERTS/Culvert_Inventory_Viewer/MapServer/0/76789/attachments | https://collectornew.dot.state.oh.us/arcgis/rest/services/CULVERTS/Culvert_Inventory_Viewer/MapServer/8/140689/attachments | https://gis3.dot.state.oh.us/ConduitInventory/index.html?center=-81.447844,41.580588&level=17
12 | LAK | 00271 | 1.261 | 1971772 | SLAKIR00271**C | LAK-271-1.261 | IR |  | 1.261 | 41.5882 | -81.4479 | 2023-12-31 | Active | 1993-01-02 |  | Mainline | No |  |  | State DOT | State DOT | A | Storm sewer | 1 | No | Circular | Corrugated Plastic | 15 | 15 | 69 |  | Unprotected |  | 0 | 15 | Catch Basin | Catch Basin | Yes | 6 | No |  |  |  |  | No | No |  |  | 1 |  | \\filestore.dot.state.oh.us\Conduits_Inspection\D12\LAKE\IR\271\1971772 | See 1993 CUY/LAK-271/90/271X/90X-14.85/2.76 sheets 39 and 72 | [5 empty] | 7 | 2019-05-15 13:04 | 2019 | 12 | Inspection from ends of conduit |  | lmincek2 | 2017-04-10 13:39 | mboerio2 | 2019-05-15 16:49 | Inspection from ends of conduit | 8 | 8 | 7 | 8 |  |  |  | 8 |  |  | 8 |  | 8 |  |  | 7 | Open - no restriction | Minor deformation in pipe. | 2019-05-15 13:04 |  |  | mboerio2 | 2019-05-15 16:49 | mboerio2 | 2019-05-15 16:49 | https://collectornew.dot.state.oh.us/arcgis/rest/services/CULVERTS/Culvert_Inventory_Viewer/MapServer/0/76833/attachments | https://collectornew.dot.state.oh.us/arcgis/rest/services/CULVERTS/Culvert_Inventory_Viewer/MapServer/8/138876/attachments | https://gis3.dot.state.oh.us/ConduitInventory/index.html?center=-81.447862,41.588177&level=17
12 | LAK | 00271 | 0.588 | 1971773 | SLAKIR00271*XN | LAK-271-0.588 | IR | X |  | 41.5784 | -81.4479 | 2023-12-31 | Active | 1960-01-02 |  | Mainline | No |  |  | State DOT | State DOT | A | Storm sewer | 1 | No | Circular | Plain or Reinforced Concrete | 21 | 21 | 67 |  | Unprotected |  | 0 | 21 | Catch Basin | Catch Basin | Yes | 12 | No |  |  |  |  | No | No |  |  | 1 |  | \\filestore.dot.state.oh.us\Conduits_Inspection\D12\LAKE\IR\271\1971773 | See 1960 CUY/LAK-271-14.09 sheets 43 and 133. See 1993 upgrade sheets 36 and 102 for CB installs | [5 empty] | 8 | 2019-05-14 15:31 | 2019 | 12 | Inspection from ends of conduit |  | lmincek2 | 2017-04-10 12:12 | mboerio2 | 2019-05-14 15:31 | Inspection from ends of conduit | 8 | 8 |  | 8 |  |  |  | 8 |  |  | 8 |  | 8 |  |  | 8 | Open - no restriction |  | 2019-05-14 15:31 |  |  | mboerio2 | 2019-05-14 15:31 | mboerio2 | 2019-05-14 15:31 | https://collectornew.dot.state.oh.us/arcgis/rest/services/CULVERTS/Culvert_Inventory_Viewer/MapServer/0/76790/attachments | https://collectornew.dot.state.oh.us/arcgis/rest/services/CULVERTS/Culvert_Inventory_Viewer/MapServer/8/139923/attachments | https://gis3.dot.state.oh.us/ConduitInventory/index.html?center=-81.447945,41.578404&level=17
12 | LAK | 00271 | 0.398 | 1971774 | SLAKIR00271*XC | LAK-271-0.398 | IR | X | 0.398 | 41.5757 | -81.4475 | 2023-12-31 | Active | 1993-01-02 |  | Mainline | No |  |  | State DOT | State DOT | A | Storm sewer | 1 | No | Circular | Plain or Reinforced Concrete | 18 | 18 | 68 |  | Unprotected |  | 0 | 18 | Catch Basin | Catch Basin | Yes | 4 | No |  |  |  |  | No | No |  |  | 1 |  | \\filestore.dot.state.oh.us\Conduits_Inspection\D12\LAKE\IR\271\1971774 | See 1993 CUY/LAK-271/90/271X/90X-14.85/2.76 sheets 35 and 100. | [5 empty] | 8 | 2019-05-14 15:31 | 2019 | 12 | Inspection from ends of conduit |  | lmincek2 | 2017-04-10 10:26 | mmoriart2 | 2020-01-14 18:55 | Inspection from ends of conduit | 8 | 8 |  | 8 |  |  |  | 3 |  |  | 8 |  | 8 |  |  | 8 | Open - no restriction | Minor sediment in pipe. Missing bricks in end structure. | 2019-05-14 15:31 |  |  | mboerio2 | 2019-05-14 15:31 | mboerio2 | 2019-05-14 15:31 | https://collectornew.dot.state.oh.us/arcgis/rest/services/CULVERTS/Culvert_Inventory_Viewer/MapServer/0/87422/attachments | https://collectornew.dot.state.oh.us/arcgis/rest/services/CULVERTS/Culvert_Inventory_Viewer/MapServer/8/140287/attachments | https://gis3.dot.state.oh.us/ConduitInventory/index.html?center=-81.447543,41.575662&level=17
12 | LAK | 00271 | 0.911 | 1971775 | SLAKIR00271*XN | LAK-271-0.911 | IR | X |  | 41.5831 | -81.4482 | 2023-12-31 | Active | 1993-01-02 |  | Mainline | No |  |  | State DOT | State DOT | A | Trunk sewer | 1 | No | Circular | Corrugated Plastic | 18 | 18 | 67 |  | Unprotected |  | 0 | 18 | Catch Basin | Catch Basin | Yes | 7 | No |  |  |  |  | No | No |  |  | 1 |  | \\filestore.dot.state.oh.us\Conduits_Inspection\D12\LAKE\IR\271\1971775 | See 1993 CUY/LAK-271/90/271X/90X-14.85/2.76 sheets 37 and 105 | [5 empty] | 8 | 2019-05-14 16:21 | 2019 | 12 | Inspection from ends of conduit |  | lmincek2 | 2017-04-10 12:35 | mboerio2 | 2019-05-15 11:41 | Inspection from ends of conduit | 8 | 8 | 8 | 8 |  |  |  | 8 |  |  | 8 |  | 8 |  |  | 8 | Open - no restriction | Minor deformation | 2019-05-14 16:21 |  |  | mboerio2 | 2019-05-15 11:41 | mboerio2 | 2019-05-15 11:41 | https://collectornew.dot.state.oh.us/arcgis/rest/services/CULVERTS/Culvert_Inventory_Viewer/MapServer/0/76812/attachments | https://collectornew.dot.state.oh.us/arcgis/rest/services/CULVERTS/Culvert_Inventory_Viewer/MapServer/8/40318/attachments | https://gis3.dot.state.oh.us/ConduitInventory/index.html?center=-81.448226,41.583077&level=17
12 | LAK | 00271 | 0.74 | 1971776 | SLAKIR00271*XN | LAK-271-0.740 | IR | X |  | 41.5806 | -81.4481 | 2023-12-31 | Active | 1960-01-02 |  | Mainline | No |  |  | State DOT | State DOT | A | Storm sewer | 1 | No | Circular | Plain or Reinforced Concrete | 24 | 24 | 67 |  | Unprotected |  | 0 | 24 | Catch Basin | Catch Basin | Yes | 12 | No |  |  |  |  | No | No |  |  | 1 |  | \\filestore.dot.state.oh.us\Conduits_Inspection\D12\LAKE\IR\271\1971776 | See 1960 CUY-271-14.09 sheets 44 and 139. See 1993 upgrade sheets 36 and 103 for CB installs | [5 empty] | 8 | 2019-05-14 15:31 | 2019 | 12 | Inspection from ends of conduit |  | lmincek2 | 2017-04-10 12:24 | lmincek2 | 2017-04-10 12:24 | Inspection from ends of conduit | 8 | 8 |  | 8 |  |  |  | 8 |  |  | 8 |  | 8 |  |  | 8 | Open - no restriction |  | 2019-05-14 15:31 |  |  | mboerio2 | 2019-05-14 15:31 | mboerio2 | 2019-05-14 15:31 | https://collectornew.dot.state.oh.us/arcgis/rest/services/CULVERTS/Culvert_Inventory_Viewer/MapServer/0/46477/attachments | https://collectornew.dot.state.oh.us/arcgis/rest/services/CULVERTS/Culvert_Inventory_Viewer/MapServer/8/132010/attachments | https://gis3.dot.state.oh.us/ConduitInventory/index.html?center=-81.448082,41.580596&level=17
12 | LAK | 00271 | 0.589 | 1971777 | SLAKIR00271*XC | LAK-271-0.589 | IR | X | 0.589 | 41.5784 | -81.4477 | 2023-12-31 | Active | 1993-01-02 |  | Mainline | No |  |  | State DOT | State DOT | A | Storm sewer | 1 | No | Circular | Plain or Reinforced Concrete | 18 | 18 | 61 |  | Unprotected |  | 0 | 18 | Catch Basin | Catch Basin | Yes | 8 | No |  |  |  |  | No | No |  |  | 1 |  | \\filestore.dot.state.oh.us\Conduits_Inspection\D12\LAKE\IR\271\1971777 | See 1993 CUY/LAK-271/90/271X/90X-14.85/2.76 sheets 36 and 102 | [5 empty] | 8 | 2019-05-14 15:31 | 2019 | 12 | Inspection from ends of conduit |  | lmincek2 | 2017-04-10 11:59 | lmincek2 | 2017-04-10 11:59 | Inspection from ends of conduit | 8 | 8 |  | 8 |  |  |  | 8 |  |  | 8 |  | 8 |  |  | 8 | Open - no restriction |  | 2019-05-14 15:31 |  |  | mboerio2 | 2019-05-14 15:31 | mboerio2 | 2019-05-14 15:31 | https://collectornew.dot.state.oh.us/arcgis/rest/services/CULVERTS/Culvert_Inventory_Viewer/MapServer/0/46473/attachments | https://collectornew.dot.state.oh.us/arcgis/rest/services/CULVERTS/Culvert_Inventory_Viewer/MapServer/8/130579/attachments | https://gis3.dot.state.oh.us/ConduitInventory/index.html?center=-81.447703,41.578416&level=17
12 | LAK | 00271 | 1.063 | 1971778 | SLAKIR00271*XC | LAK-271-1.063 | IR | X | 1.063 | 41.5853 | -81.4481 | 2023-12-31 | Active | 1993-01-02 |  | Mainline | No |  |  | State DOT | State DOT | A | Storm sewer | 1 | No | Circular | Plain or Reinforced Concrete | 18 | 18 | 67 |  | Unprotected |  | 0 | 18 | Catch Basin | Catch Basin | Yes | 5 | No |  |  |  |  | No | No |  |  | 1 |  | \\filestore.dot.state.oh.us\Conduits_Inspection\D12\LAKE\IR\271\1971778 | See 1993 CUY/LAK-271/90/271X/90X-14.85/2.76 sheets 38 and 107 | [5 empty] | 8 | 2019-05-14 18:11 | 2019 | 12 | Inspection from ends of conduit |  | lmincek2 | 2017-04-10 12:39 | lmincek2 | 2017-04-10 12:39 | Inspection from ends of conduit | 8 | 8 |  | 8 |  |  |  | 8 |  |  | 8 |  | 8 |  |  | 8 | Open - no restriction |  | 2019-05-14 18:11 |  |  | mboerio2 | 2019-05-15 11:41 | mmoriart2@Editor | 2020-03-02 18:11 | https://collectornew.dot.state.oh.us/arcgis/rest/services/CULVERTS/Culvert_Inventory_Viewer/MapServer/0/46480/attachments | https://collectornew.dot.state.oh.us/arcgis/rest/services/CULVERTS/Culvert_Inventory_Viewer/MapServer/8/111260/attachments | https://gis3.dot.state.oh.us/ConduitInventory/index.html?center=-81.448125,41.585272&level=17
12 | LAK | 00271 | 1.263 | 1971779 | SLAKIR00271**C | LAK-271-1.263 | IR |  | 1.263 | 41.5882 | -81.4476 | 2023-12-31 | Active | 1960-01-02 | http://contracts.dot.state.oh.us/common/searchAPI.do?cabinetId=1002&PID_NUM=115475 | Mainline | No |  |  | State DOT | State DOT | A | Trunk sewer | 1 | No | Circular | Plain or Reinforced Concrete | 27 | 27 | 69 |  | Unprotected |  | 0 | 27 | Catch Basin | Manhole | Yes | 7 | No |  |  |  |  | No | No |  |  | 1 |  | \\filestore.dot.state.oh.us\Conduits_Inspection\D12\LAKE\IR\271\1971779 | See 1960 CUY-271-14.09 sheets 47 and 156. See 1993 CUY/LAK-271/90/271X/90X-14.85/2.76 sheets 39 and 72 |  |  |  | 115475 |  | 7 | 2022-05-24 19:38 | 2022 | 12 | Inspection from ends of conduit |  | lmincek2 | 2017-04-10 13:45 | lmincek2 | 2017-04-10 13:45 | Inspection from ends of conduit | 8 | 7 |  | 7 |  |  |  | 3 | 9 | 9 | 9 | 9 | 9 | 9 | 9 | 7 | Open - no restriction | At outlet end, there is moderate to heavy efflorescence at joint seams. Vertical misalignments up to 1/2” to pipe sections throughout. Inlet end structure masonry at top 12” of the north wall has failed with the west half fallen into end structure and east half dislodged up to 1’ into the end structure. There is minor erosion to the north of the grate at this location. The inlet is behind guardrail on both sides. | 2022-05-24 19:38 | Masonry |  | odotonline\nfisco | 2022-05-24 19:38 | odotonline\nfisco | 2022-05-24 19:51 | https://collectornew.dot.state.oh.us/arcgis/rest/services/CULVERTS/Culvert_Inventory_Viewer/MapServer/0/46486/attachments | https://collectornew.dot.state.oh.us/arcgis/rest/services/CULVERTS/Culvert_Inventory_Viewer/MapServer/8/765451/attachments | https://gis3.dot.state.oh.us/ConduitInventory/index.html?center=-81.447567,41.588183&level=17
12 | LAK | 00271 | 0.398 | 1971780 | SLAKIR00271**N | LAK-271-0.398 | IR |  |  | 41.5757 | -81.4482 | 2023-12-31 | Active | 1960-01-02 |  | Mainline | No |  |  | State DOT | State DOT | A | Ditch | 1 | No | Circular | Plain or Reinforced Concrete | 21 | 21 | 112 |  | Unprotected |  | 0 | 21 | Catch Basin | Full Height Concrete Headwall | Yes | 12 | No |  |  |  |  | No | No |  |  | 1 |  | \\filestore.dot.state.oh.us\Conduits_Inspection\D12\LAKE\IR\271\1971780 | See 1960 CUY/LAK-271-14.09 sheets 42 and 127. See 1993 upgrade sheets 35 and 100 for CB installs | [5 empty] | 8 | 2019-02-05 18:21 | 2019 | 12 | Inspection from ends of conduit |  | lmincek2 | 2017-04-10 10:45 | lmincek2 | 2017-04-10 10:45 | Inspection from ends of conduit | 8 | 8 |  | 8 |  |  | 8 |  | 8 | 8 | 8 | 8 | 8 |  | 8 | 8 | Open - no restriction | Embankment erosion 100FT west of pipe. | 2019-02-05 18:21 |  |  | mboerio2 | 2019-02-07 12:33 | mboerio2 | 2019-02-07 12:33 | https://collectornew.dot.state.oh.us/arcgis/rest/services/CULVERTS/Culvert_Inventory_Viewer/MapServer/0/46472/attachments | https://collectornew.dot.state.oh.us/arcgis/rest/services/CULVERTS/Culvert_Inventory_Viewer/MapServer/8/129014/attachments | https://gis3.dot.state.oh.us/ConduitInventory/index.html?center=-81.448205,41.575652&level=17
12 | LAK | 00271 | 0.494 | 1971781 | SLAKIR00271*XN | LAK-271-0.494 | IR | X |  | 41.577 | -81.4479 | 2023-12-31 | Active | 1993-01-02 |  | Mainline | No |  |  | State DOT | State DOT | A | Trunk sewer | 1 | No | Circular | Corrugated Plastic | 15 | 15 | 67 |  | Unprotected |  | 0 | 15 | Catch Basin | Catch Basin | Yes | 7 | No |  |  |  |  | No | No |  |  | 1 |  | \\filestore.dot.state.oh.us\Conduits_Inspection\D12\LAKE\IR\271\1971781 | See 1993 CUY/LAK-271/90/271X-90X-14.85/2.76 sheets 35 and 101 | [5 empty] | 8 | 2019-05-14 15:31 | 2019 | 12 | Inspection from ends of conduit |  | lmincek2 | 2017-04-10 10:53 | mboerio2 | 2019-05-14 15:31 | Inspection from ends of conduit | 8 | 8 | 8 | 8 |  |  |  | 8 |  |  | 8 |  | 8 |  |  | 8 | Open - no restriction | Minor deformation in pipe. | 2019-05-14 15:31 |  |  | mboerio2 | 2019-05-14 15:31 | mboerio2 | 2019-05-14 15:31 | https://collectornew.dot.state.oh.us/arcgis/rest/services/CULVERTS/Culvert_Inventory_Viewer/MapServer/0/76791/attachments | https://collectornew.dot.state.oh.us/arcgis/rest/services/CULVERTS/Culvert_Inventory_Viewer/MapServer/8/131125/attachments | https://gis3.dot.state.oh.us/ConduitInventory/index.html?center=-81.447864,41.577034&level=17
12 | LAK | 00271 | 0.738 | 1971782 | SLAKIR00271**N | LAK-271-0.738 | IR |  |  | 41.5806 | -81.4485 | 2023-12-31 | Active | 1960-01-02 | http://contracts.dot.state.oh.us/common/searchAPI.do?cabinetId=1002&PID_NUM=115475 | Mainline | No |  |  | State DOT | State DOT | A | Ditch | 1 | No | Circular | Plain or Reinforced Concrete | 24 | 24 | 117 |  | Unprotected | 1.1 | 0 | 24 | Catch Basin | Full Height Concrete Headwall | Yes | 14 | No |  |  |  |  | No | No |  |  | 1 |  | \\filestore.dot.state.oh.us\Conduits_Inspection\D12\LAKE\IR\271\1971782 | See 1960 CUY-271-14.09 sheets 44 and 139. See 1993 upgrade sheets 36 and 103 |  |  |  | 115475 |  | 7 | 2022-05-25 14:42 | 2022 | 12 | Inspection from ends of conduit |  | lmincek2 | 2017-04-10 12:26 | lmincek2 | 2017-04-10 12:35 | Inspection from ends of conduit | 8 | 7 |  | 7 |  |  | 7 | 4 | 8 | 8 | 7 | 8 | 9 |  | 6 | 7 | Open - no restriction | Conduit sections with up to 1/2” vertical misalignments at joints throughout pipe. At the outlet end, end section with 1” vertical misalignment at first joint (away from road). Outlet headwall has minor edge spalls up to 6” long by 1” deep. Approximately 5% sediment buildup along conduit length. Inlet catch basin top 15” of wall (masonry portion) with loose/missing blocks with embankment infiltration. The masonry portion of north wall pushed inward approximately 6” . The masonry portion of south wall at top completely failed with 4’ deep by 12” high by full width undermining of the drainage flume slab. There is minor vertical misalignments between pipe sections (<1/2”). | 2022-05-25 14:42 | Drainage Structure Repair |  | odotonline\nfisco | 2022-05-25 14:44 | odotonline\nfisco@Editor | 2022-05-26 15:09 | https://collectornew.dot.state.oh.us/arcgis/rest/services/CULVERTS/Culvert_Inventory_Viewer/MapServer/0/46479/attachments | https://collectornew.dot.state.oh.us/arcgis/rest/services/CULVERTS/Culvert_Inventory_Viewer/MapServer/8/769095/attachments | https://gis3.dot.state.oh.us/ConduitInventory/index.html?center=-81.448503,41.580572&level=17
12 | LAK | 00271 | 0.912 | 1971783 | SLAKIR00271*XC | LAK-271-0.912 | IR | X | 0.912 | 41.5831 | -81.448 | 2023-12-31 | Active | 1993-01-02 |  | Mainline | No |  |  | State DOT | State DOT | A | Storm sewer | 1 | No | Circular | Corrugated Plastic | 18 | 18 | 67 |  | Unprotected |  | 0 | 18 | Catch Basin | Catch Basin | Yes | 6 | No |  |  |  |  | No | No |  |  | 1 |  | \\filestore.dot.state.oh.us\Conduits_Inspection\D12\LAKE\IR\271\1971783 | See 1993 CUY/LAK-271/90/271X/90X-14.85/2.76 sheets 37 and 105 | [5 empty] | 8 | 2019-05-14 16:19 | 2019 | 12 | Inspection from ends of conduit |  | lmincek2 | 2017-04-10 12:33 | mboerio2 | 2019-05-15 11:41 | Inspection from ends of conduit | 8 | 8 | 8 | 8 |  |  |  | 8 |  |  | 8 |  | 8 |  |  | 8 | Open - no restriction | Minor deformation. | 2019-05-14 16:19 |  |  | mboerio2 | 2019-05-15 11:41 | mboerio2 | 2019-05-15 11:41 | https://collectornew.dot.state.oh.us/arcgis/rest/services/CULVERTS/Culvert_Inventory_Viewer/MapServer/0/76813/attachments | https://collectornew.dot.state.oh.us/arcgis/rest/services/CULVERTS/Culvert_Inventory_Viewer/MapServer/8/140355/attachments | https://gis3.dot.state.oh.us/ConduitInventory/index.html?center=-81.447991,41.583083&level=17
12 | LAK | 00271 | 1.063 | 1971784 | SLAKIR00271*XN | LAK-271-1.063 | IR | X |  | 41.5853 | -81.4484 | 2023-12-31 | Active | 1993-01-02 |  | Mainline | No |  |  | State DOT | State DOT | A | Trunk sewer | 1 | No | Circular | Corrugated Plastic | 18 | 18 | 67 |  | Unprotected |  | 0 | 18 | Catch Basin | Catch Basin | Yes | 6 | No |  |  |  |  | No | No |  |  | 1 |  | \\filestore.dot.state.oh.us\Conduits_Inspection\D12\LAKE\IR\271\1971784 | See 1993 CUY/LAK-271/90/271X/90X-14.85/2.76 sheets 38 and 107 | [5 empty] | 8 | 2019-05-14 18:13 | 2019 | 12 | Inspection from ends of conduit |  | lmincek2 | 2017-04-10 12:41 | mboerio2 | 2019-05-15 11:41 | Inspection from ends of conduit | 8 | 8 | 8 | 8 |  |  |  | 8 |  |  | 8 |  | 8 |  |  | 8 | Open - no restriction |  | 2019-05-14 18:13 |  |  | mboerio2 | 2019-05-15 11:41 | mboerio2 | 2019-05-15 11:41 | https://collectornew.dot.state.oh.us/arcgis/rest/services/CULVERTS/Culvert_Inventory_Viewer/MapServer/0/76814/attachments | https://collectornew.dot.state.oh.us/arcgis/rest/services/CULVERTS/Culvert_Inventory_Viewer/MapServer/8/28465/attachments | https://gis3.dot.state.oh.us/ConduitInventory/index.html?center=-81.448365,41.585267&level=17
12 | LAK | 00271 | 0.399 | 1971785 | SLAKIR00271*XN | LAK-271-0.399 | IR | X |  | 41.5757 | -81.4478 | 2023-12-31 | Active | 1960-01-02 |  | Mainline | No |  |  | State DOT | State DOT | A | Storm sewer | 1 | No | Circular | Plain or Reinforced Concrete | 21 | 21 | 68 |  | Unprotected |  | 0 | 21 | Catch Basin | Catch Basin | Yes | 11 | No |  |  |  |  | No | No |  |  | 1 |  | \\filestore.dot.state.oh.us\Conduits_Inspection\D12\LAKE\IR\271\1971785 | See 1960 CUY/LAK-271-14.09 sheets 42 and 127. See 1993 upgrade for CB installs | [5 empty] | 8 | 2019-05-14 15:31 | 2019 | 12 | Inspection from ends of conduit |  | lmincek2 | 2017-04-10 10:34 | lmincek2 | 2017-04-10 10:34 | Inspection from ends of conduit | 8 | 8 |  | 8 |  |  | 8 | 3 |  |  | 8 |  | 8 |  | 8 | 8 | Open - no restriction | End structure has missing bricks. | 2019-05-14 15:31 |  |  | mboerio2 | 2019-05-14 15:31 | mboerio2 | 2019-05-14 15:31 | https://collectornew.dot.state.oh.us/arcgis/rest/services/CULVERTS/Culvert_Inventory_Viewer/MapServer/0/46471/attachments | https://collectornew.dot.state.oh.us/arcgis/rest/services/CULVERTS/Culvert_Inventory_Viewer/MapServer/8/137052/attachments | https://gis3.dot.state.oh.us/ConduitInventory/index.html?center=-81.447786,41.575661&level=17
12 | LAK | 00271 | 1.53 | 1971801 | SLAKIR00271**C | LAK-271-1.530 | IR |  | 1.53 | 41.592 | -81.447 | 2023-12-31 | Active | 1993-01-02 |  | Mainline | No |  |  | State DOT | State DOT | A | Trunk sewer | 1 | No | Circular | Corrugated Plastic | 15 | 15 | 62 |  | Unprotected | 2 | 0 | 15 | Inlet | Catch Basin | Yes | 7 | No |  |  |  |  | No | No |  |  | 1 |  | \\filestore.dot.state.oh.us\Conduits_Inspection\D12\LAKE\IR\271\1971801 | See 1993 CUY/LAK-271/90/271X/90X-14.85/2.76 sheets 41 and 112 | [5 empty] | 8 | 2019-05-15 14:04 | 2019 | 12 | Inspection from ends of conduit |  | lmincek2 | 2017-04-10 14:25 | mboerio2 | 2019-05-15 16:49 | Inspection from ends of conduit | 8 | 8 | 8 | 8 |  |  |  | 8 |  |  | 8 |  | 8 |  |  | 8 | Open - no restriction |  | 2019-05-15 14:04 |  |  | mboerio2 | 2019-05-15 16:49 | mboerio2 | 2019-05-15 16:49 | https://collectornew.dot.state.oh.us/arcgis/rest/services/CULVERTS/Culvert_Inventory_Viewer/MapServer/0/76834/attachments | https://collectornew.dot.state.oh.us/arcgis/rest/services/CULVERTS/Culvert_Inventory_Viewer/MapServer/8/137991/attachments | https://gis3.dot.state.oh.us/ConduitInventory/index.html?center=-81.446992,41.592023&level=17
12 | LAK | 00271 | 1.539 | 1971802 | SLAKIR00271*XN | LAK-271-1.539 | IR | X |  | 41.5921 | -81.4473 | 2023-12-31 | Active |  | http://contracts.dot.state.oh.us/common/searchAPI.do?cabinetId=1002&PID_NUM=115475 | Mainline | No |  |  | State DOT | State DOT | A | Storm sewer | 1 | No | Circular | Corrugated Plastic | 15 | 15 | 62 |  | Unprotected | 1 | 0 | 15 | Catch Basin | Inlet | Yes | 7 | No |  |  |  |  | No | No |  |  | 1 |  | \\filestore.dot.state.oh.us\Conduits_Inspection\D12\LAKE\IR\271\1971802 | See 1993 CUY/LAK-271/90/271X/90X-14.85/2.76 sheets 41 and 112 |  |  |  | 115475 |  | 7 | 2023-05-02 14:31 | 2023 | 12 | Inspection from ends of conduit |  | lmincek2 | 2017-04-10 14:22 | mboerio2 | 2019-05-15 16:49 | Inspection from ends of conduit | 8 | 7 | 8 | 8 |  |  |  | 5 | 9 | 9 | 8 | 9 | 8 |  | 6 | 7 | Open - no restriction | Minor ponding near outlet, less than 2”. At outlet, CB has missing bricks at top of basin with undermining of the flume slabs up to 9” high by 30” deep and of the pavement up to 6” high by 4” deep. Note that asphalt has been placed to fill voids under pavement. Outlet CB east grate support spalled and has exposed the channel support. At inlet, runoff erosion has exposed the concrete collar side up to 6”. | 2023-05-02 14:31 | Drainage Structure Repair |  | odotonline\nfisco | 2023-05-02 14:31 | odotonline\nfisco@Editor | 2023-07-14 16:47 | https://collectornew.dot.state.oh.us/arcgis/rest/services/CULVERTS/Culvert_Inventory_Viewer/MapServer/0/76835/attachments | https://collectornew.dot.state.oh.us/arcgis/rest/services/CULVERTS/Culvert_Inventory_Viewer/MapServer/8/1380915/attachments | https://gis3.dot.state.oh.us/ConduitInventory/index.html?center=-81.447267,41.592080&level=17
12 | LAK | 00271 | 1.785 | 1971803 | SLAKIR00271*XN | LAK-271-1.785 | IR | X |  | 41.5955 | -81.4459 | 2023-12-31 | Active | 1993-01-02 |  | Mainline | No |  |  | State DOT | State DOT | A | Storm sewer | 1 | No | Circular | Corrugated Plastic | 27 | 27 | 61 |  | Unprotected | 1.6 | 0 | 27 | Inlet | Catch Basin | Yes | 6 | No |  |  |  |  | No | No |  |  | 1 |  | \\filestore.dot.state.oh.us\Conduits_Inspection\D12\LAKE\IR\271\1971803 | See 1993 CUY/LAK-271/90/271X/90X-14.85/2.76 sheets 42 and 114 | [5 empty] | 8 | 2019-05-15 14:48 | 2019 | 12 | Inspection from ends of conduit |  | lmincek2 | 2017-04-10 18:20 | mboerio2 | 2019-05-15 16:49 | Inspection from ends of conduit | 8 | 8 | 8 | 8 |  |  |  | 8 |  |  | 8 |  | 8 |  |  | 8 | Open - no restriction |  | 2019-05-15 14:48 |  |  | mboerio2 | 2019-05-15 16:49 | mboerio2 | 2019-05-15 16:49 | https://collectornew.dot.state.oh.us/arcgis/rest/services/CULVERTS/Culvert_Inventory_Viewer/MapServer/0/76836/attachments | https://collectornew.dot.state.oh.us/arcgis/rest/services/CULVERTS/Culvert_Inventory_Viewer/MapServer/8/23529/attachments | https://gis3.dot.state.oh.us/ConduitInventory/index.html?center=-81.445867,41.595485&level=17
12 | LAK | 00271 | 1.416 | 1971804 | SLAKIR00271**C | LAK-271-1.416 | IR |  | 1.416 | 41.5904 | -81.4475 | 2023-12-31 | Active | 1993-01-02 |  | Mainline | No |  |  | State DOT | State DOT | A | Trunk sewer | 1 | No | Circular | Plain or Reinforced Concrete | 15 | 15 | 69 |  | Unprotected | 2.3 | 0 | 15 | Catch Basin | Catch Basin | Yes | 7 | No |  |  |  |  | No | No |  |  | 1 |  | \\filestore.dot.state.oh.us\Conduits_Inspection\D12\LAKE\IR\271\1971804 | See 1993 CUY/LAK-271/90/271X/90X-14.85/2.76 sheets 40 and 111 | [5 empty] | 8 | 2019-05-15 13:36 | 2019 | 12 | Inspection from ends of conduit |  | lmincek2 | 2017-04-10 14:12 | lmincek2 | 2017-04-10 14:12 | Inspection from ends of conduit | 8 | 8 |  | 8 |  |  |  | 8 |  |  | 8 |  | 8 | 8 |  | 8 | Open - no restriction |  | 2019-05-15 13:36 |  |  | mboerio2 | 2019-05-15 16:49 | mmoriart2@Editor | 2020-03-02 18:10 | https://collectornew.dot.state.oh.us/arcgis/rest/services/CULVERTS/Culvert_Inventory_Viewer/MapServer/0/46489/attachments | https://collectornew.dot.state.oh.us/arcgis/rest/services/CULVERTS/Culvert_Inventory_Viewer/MapServer/8/84218/attachments | https://gis3.dot.state.oh.us/ConduitInventory/index.html?center=-81.447474,41.590417&level=17
12 | LAK | 00271 | 1.661 | 1971805 | SLAKIR00271**C | LAK-271-1.661 | IR |  | 1.661 | 41.5938 | -81.4462 | 2023-12-31 | Active | 1993-01-02 |  | Mainline | No |  |  | State DOT | State DOT | A | Trunk sewer | 1 | No | Circular | Corrugated Plastic | 18 | 18 | 62 |  | Unprotected |  | 0 | 18 | Inlet | Catch Basin | Yes | 4 | No |  |  |  |  | No | No |  |  | 1 |  | \\filestore.dot.state.oh.us\Conduits_Inspection\D12\LAKE\IR\271\1971805 | See 1993 CUY/LAK-271/90/271X/90X-14.85/2.76 sheets 41 and 113 | [5 empty] | 8 | 2019-05-15 14:25 | 2019 | 12 | Inspection from ends of conduit |  | lmincek2 | 2017-04-10 17:01 | mboerio2 | 2019-05-15 16:49 | Inspection from ends of conduit | 8 | 8 | 8 | 8 |  |  |  | 8 |  |  | 8 |  | 8 |  |  | 8 | Open - no restriction |  | 2019-05-15 14:25 |  |  | mboerio2 | 2019-05-15 16:49 | mboerio2 | 2019-05-15 16:49 | https://collectornew.dot.state.oh.us/arcgis/rest/services/CULVERTS/Culvert_Inventory_Viewer/MapServer/0/76837/attachments | https://collectornew.dot.state.oh.us/arcgis/rest/services/CULVERTS/Culvert_Inventory_Viewer/MapServer/8/34986/attachments | https://gis3.dot.state.oh.us/ConduitInventory/index.html?center=-81.446231,41.593842&level=17
12 | LAK | 00090 | 2.702 | 1971806 | SLAKIR00090**N | LAK-90-2.702 | IR |  |  | 41.5956 | -81.4463 | 2023-12-31 | Active | 1960-01-02 | http://contracts.dot.state.oh.us/common/searchAPI.do?cabinetId=1002&PID_NUM=115475 | Mainline | No |  |  | State DOT | State DOT | A | Ditch | 1 | No | Circular | Plain or Reinforced Concrete | 27 | 27 | 123 |  | Unprotected | 8.9 | 0 | 27 | Catch Basin | Full Height Concrete Headwall | Yes | 13 | No |  |  |  |  | No | No |  |  | 1 |  | \\filestore.dot.state.oh.us\Conduits_Inspection\D12\LAKE\IR\90\1971806 | See 1960 CUY-271-14.09 sheets 49, 177 and 178. See 1993 CUY/LAK-271/90/271X/90X-14.85/2.76 sheets 42 and 114 |  |  |  | 115475 |  | 7 | 2022-05-24 15:36 | 2022 | 12 | Inspection from ends of conduit |  | lmincek2 | 2017-04-10 18:26 | lmincek2 | 2017-04-10 18:26 | Inspection from ends of conduit | 8 | 7 |  | 7 |  |  | 7 | 6 | 9 | 8 | 9 | 9 | 8 | 8 | 8 | 7 | Open - no restriction | At outlet, minor misalignment of end section (1” vertically with 1” separation). Throughout pipe, up to 1/2” vertical misalignment between segments. Headwall at outlet has minor (<1/4”) scaling throughout top surface. Inlet catch basin east wall at top the top 4 layers of masonry have a full height crack with both sides rotated in towards center by 2”. | 2022-05-24 15:36 | None |  | odotonline\nfisco | 2022-05-24 15:39 | odotonline\nfisco | 2022-05-24 16:55 | https://collectornew.dot.state.oh.us/arcgis/rest/services/CULVERTS/Culvert_Inventory_Viewer/MapServer/0/46504/attachments | https://collectornew.dot.state.oh.us/arcgis/rest/services/CULVERTS/Culvert_Inventory_Viewer/MapServer/8/765433/attachments | https://gis3.dot.state.oh.us/ConduitInventory/index.html?center=-81.446275,41.595630&level=17
12 | LAK | 00090 | 2.663 | 1971807 | SLAKIR00090**C | LAK-90-2.663 | IR |  | 2.663 | 41.5938 | -81.4457 | 2023-12-31 | Active | 1960-01-02 | http://contracts.dot.state.oh.us/common/searchAPI.do?cabinetId=1002&PID_NUM=115475 | Mainline | No |  |  | State DOT | State DOT | A | Ditch | 1 | No | Circular | Plain or Reinforced Concrete | 27 | 27 | 145 |  | Unprotected |  | 0 | 27 | Catch Basin | Full Height Concrete Headwall | Yes | 4 | No |  |  |  |  | No | No |  |  | 1 |  | \\filestore.dot.state.oh.us\Conduits_Inspection\D12\LAKE\IR\90\1971807 | See 1960 CUY-271-14.09 sheets 292 and 297 |  |  |  | 115475 |  | 7 | 2022-05-24 17:29 | 2022 | 12 | Inspection from ends of conduit |  | lmincek2 | 2017-04-10 17:19 | mretta2 | 2017-05-18 13:49 | Inspection from ends of conduit | 8 | 7 |  | 7 |  |  | 7 | 6 | 8 | 8 | 7 | 8 | 6 |  | 8 | 7 | Open - no restriction | Heavy channel vegetation at outlet which is trapping debris. Minor edge spalls (1” deep) in outlet headwall. Pavement has a 1/4” wide transverse crack full width of roadway. Vertical and longitudinal misalignment between conduit sections up to 1/2”. Inlet catch basin has multiple missing masonry bricks; however, there is a secondary layer of bricks with no embankment infiltration. | 2022-05-24 17:29 | None |  | odotonline\nfisco | 2022-05-24 17:29 | odotonline\nfisco | 2022-05-24 17:39 | https://collectornew.dot.state.oh.us/arcgis/rest/services/CULVERTS/Culvert_Inventory_Viewer/MapServer/0/47457/attachments | https://collectornew.dot.state.oh.us/arcgis/rest/services/CULVERTS/Culvert_Inventory_Viewer/MapServer/8/766247/attachments | https://gis3.dot.state.oh.us/ConduitInventory/index.html?center=-81.445680,41.593848&level=17
12 | LAK | 00090 | 2.74 | 1971808 | SLAKIR00090**C | LAK-90-2.740 | IR |  | 2.74 | 41.5949 | -81.4453 | 2023-12-31 | Active | 1960-01-02 | http://contracts.dot.state.oh.us/common/searchAPI.do?cabinetId=1002&PID_NUM=115475 | Mainline | No |  |  | State DOT | State DOT | A | Ditch | 1 | No | Circular | Plain or Reinforced Concrete | 15 | 15 | 66 |  | Unprotected |  | 0 | 15 | Catch Basin | Full Height Concrete Headwall | Yes | 3 | No |  |  |  |  | No | No |  |  | 1 |  | \\filestore.dot.state.oh.us\Conduits_Inspection\D12\LAKE\IR\90\1971808 | See 1960 CUY-271-14.09 sheets 49 and 174 |  |  |  | 115475 |  |  | 2022-05-24 17:52 | 2022 | 1 | Partial inspection | Needs Inspected this CY | lmincek2 | 2017-04-10 17:28 | mretta2 | 2017-05-18 13:49 | Partial inspection | [6 empty] | 8 | 3 | 8 | 8 | 3 | 8 | 8 | 8 | 8 |  | Open - no restriction | Outlet waterway blockage approximately 90% with dense vegetation growth. There is impact damage to guardfence approximately 30’ east of conduit which has resulted in three disconnected timber posts. Inlet catch basin full of dirt and debris. | 2022-05-24 17:52 | Cleaning Drainage Structures |  | odotonline\nfisco | 2022-05-24 17:52 | odotonline\nfisco | 2023-06-06 13:24 | https://collectornew.dot.state.oh.us/arcgis/rest/services/CULVERTS/Culvert_Inventory_Viewer/MapServer/0/47458/attachments | https://collectornew.dot.state.oh.us/arcgis/rest/services/CULVERTS/Culvert_Inventory_Viewer/MapServer/8/766250/attachments | https://gis3.dot.state.oh.us/ConduitInventory/index.html?center=-81.445318,41.594899&level=17
12 | LAK | 00271 | 1.785 | 1971809 | SLAKIR00271*XN | LAK-271-1.785 | IR | X |  | 41.5954 | -81.4457 | 2023-12-31 | Active | 1993-01-02 |  | Mainline | No |  |  | State DOT | State DOT | A | Storm sewer | 1 | No | Circular | Corrugated Plastic | 27 | 27 | 13 |  | Unprotected | 1.6 | 0 | 27 | Inlet | Inlet | Yes | 5 | No |  |  |  |  | No | No |  |  | 1 |  | \\filestore.dot.state.oh.us\Conduits_Inspection\D12\LAKE\IR\271\1971809 | See 1993 CUY/LAK-271/90/271X/90X-14.85/2.76 sheets 42 and 114 | [5 empty] | 8 | 2019-05-15 14:49 | 2019 | 12 | Inspection from ends of conduit |  | lmincek2 | 2017-04-10 18:17 | mboerio2 | 2019-05-15 16:49 | Inspection from ends of conduit | 8 | 8 | 8 | 8 |  |  |  | 8 |  |  | 8 |  | 8 |  |  | 8 | Open - no restriction |  | 2019-05-15 14:49 |  |  | mboerio2 | 2019-05-15 16:49 | mboerio2 | 2019-05-15 16:49 | https://collectornew.dot.state.oh.us/arcgis/rest/services/CULVERTS/Culvert_Inventory_Viewer/MapServer/0/76838/attachments | https://collectornew.dot.state.oh.us/arcgis/rest/services/CULVERTS/Culvert_Inventory_Viewer/MapServer/8/137478/attachments | https://gis3.dot.state.oh.us/ConduitInventory/index.html?center=-81.445676,41.595422&level=17
12 | LAK | 00271 | 1.671 | 1971810 | SLAKIR00271*XN | LAK-271-1.671 | IR | X |  | 41.5939 | -81.4465 | 2023-12-31 | Active | 1993-01-02 |  | Mainline | No |  |  | State DOT | State DOT | A | Storm sewer | 1 | No | Circular | Corrugated Plastic | 18 | 18 | 62 |  | Unprotected |  | 0 | 18 | Catch Basin | Catch Basin | Yes | 7 | No |  |  |  |  | No | No |  |  | 1 |  | \\filestore.dot.state.oh.us\Conduits_Inspection\D12\LAKE\IR\271\1971810 | See 1993 CUY/LAK-271/90/271X/90X-14.85/2.76 sheets 41 and 113 | [5 empty] | 8 | 2019-05-15 14:31 | 2019 | 12 | Inspection from ends of conduit |  | lmincek2 | 2017-04-10 14:36 | mboerio2 | 2019-05-15 16:49 | Inspection from ends of conduit | 8 | 8 | 8 | 8 |  |  |  | 8 |  |  | 8 |  | 8 |  |  | 8 | Open - no restriction |  | 2019-05-15 14:31 |  |  | mboerio2 | 2019-05-15 16:49 | mboerio2 | 2019-05-15 16:49 | https://collectornew.dot.state.oh.us/arcgis/rest/services/CULVERTS/Culvert_Inventory_Viewer/MapServer/0/76839/attachments | https://collectornew.dot.state.oh.us/arcgis/rest/services/CULVERTS/Culvert_Inventory_Viewer/MapServer/8/141079/attachments | https://gis3.dot.state.oh.us/ConduitInventory/index.html?center=-81.446503,41.593903&level=17
12 | LAK | 00271 | 1.666 | 1971811 | SLAKIR00271*XC | LAK-271-1.666 | IR | X | 1.666 | 41.5939 | -81.4464 | 2023-12-31 | Active | 1993-01-02 |  | Mainline | No |  |  | State DOT | State DOT | A | Storm sewer | 1 | No | Circular | Corrugated Plastic | 18 | 18 | 13 |  | Unprotected |  | 0 | 18 | Inlet | Inlet | Yes | 5 | No |  |  |  |  | No | No |  |  | 1 |  | \\filestore.dot.state.oh.us\Conduits_Inspection\D12\LAKE\IR\271\1971811 | See 1993 CUY/LAK-271/90/271X/90X-14.85/2.76 sheets 41 and 113 | [5 empty] | 8 | 2019-05-15 14:30 | 2019 | 12 | Inspection from ends of conduit |  | lmincek2 | 2017-04-10 16:59 | mboerio2 | 2019-05-15 16:49 | Inspection from ends of conduit | 8 | 8 | 8 | 8 |  |  |  | 8 |  |  | 8 |  | 8 |  |  | 8 | Open - no restriction |  | 2019-05-15 14:30 |  |  | mboerio2 | 2019-05-15 16:49 | mboerio2 | 2019-05-15 16:49 | https://collectornew.dot.state.oh.us/arcgis/rest/services/CULVERTS/Culvert_Inventory_Viewer/MapServer/0/76840/attachments | https://collectornew.dot.state.oh.us/arcgis/rest/services/CULVERTS/Culvert_Inventory_Viewer/MapServer/8/134560/attachments | https://gis3.dot.state.oh.us/ConduitInventory/index.html?center=-81.446441,41.593884&level=17
12 | LAK | 00271 | 1.421 | 1971812 | SLAKIR00271*XC | LAK-271-1.421 | IR | X | 1.421 | 41.5905 | -81.4477 | 2023-12-31 | Active | 1993-01-02 |  | Mainline | No |  |  | State DOT | State DOT | A | Storm sewer | 1 | No | Circular | Corrugated Plastic | 15 | 15 | 69 |  | Unprotected | 2.3 | 0 | 15 | Catch Basin | Catch Basin | Yes | 6 | No |  |  |  |  | No | No |  |  | 1 |  | \\filestore.dot.state.oh.us\Conduits_Inspection\D12\LAKE\IR\271\1971812 | See 1993 CUY/LAK-271/90/271X/90X-14.85/2.76 sheets 40 and 111 | [5 empty] | 8 | 2019-05-15 13:39 | 2019 | 12 | Inspection from ends of conduit |  | lmincek2 | 2017-04-10 14:09 | mboerio2 | 2019-05-15 16:49 | Inspection from ends of conduit | 8 | 8 | 8 | 8 |  |  |  | 8 |  |  | 8 |  | 8 |  |  | 8 | Open - no restriction |  | 2019-05-15 13:39 |  |  | mboerio2 | 2019-05-15 16:49 | mboerio2 | 2019-05-15 16:49 | https://collectornew.dot.state.oh.us/arcgis/rest/services/CULVERTS/Culvert_Inventory_Viewer/MapServer/0/76841/attachments | https://collectornew.dot.state.oh.us/arcgis/rest/services/CULVERTS/Culvert_Inventory_Viewer/MapServer/8/54771/attachments | https://gis3.dot.state.oh.us/ConduitInventory/index.html?center=-81.447731,41.590452&level=17
12 | LAK | 00090 | 2.562 | 1971813 | SLAKIR00090**N | LAK-90-2.562 | IR |  |  | 41.5939 | -81.4475 | 2023-12-31 | Active | 1960-01-02 | http://contracts.dot.state.oh.us/common/searchAPI.do?cabinetId=1002&PID_NUM=115475 | Mainline | No |  |  | State DOT | State DOT | A | Ditch | 1 | No | Circular | Plain or Reinforced Concrete | 27 | 27 | 152 |  | Unprotected |  | 0 | 27 | Catch Basin | Full Height Concrete Headwall | Yes | 5 | No |  |  |  |  | No | No |  |  | 1 |  | \\filestore.dot.state.oh.us\Conduits_Inspection\D12\LAKE\IR\90\1971813 | See 1960 CUY-271-14.09 sheets 48 and 313 |  |  |  | 115475 |  | 7 | 2022-05-24 16:13 | 2022 | 12 | Inspection from ends of conduit |  | lmincek2 | 2017-04-10 17:38 | mretta2 | 2017-05-18 13:49 | Inspection from ends of conduit | 8 | 7 |  | 7 |  |  | 8 | 8 | 8 | 8 | 6 | 8 | 8 |  | 8 | 7 | Open - no restriction | Minor misalignment between pipe sections up to 1/2” vertically and longitudinally. Conduit approximately 10% blockage. | 2022-05-24 16:13 |  |  | odotonline\nfisco | 2022-05-24 16:13 | odotonline\nfisco | 2022-05-24 16:43 | https://collectornew.dot.state.oh.us/arcgis/rest/services/CULVERTS/Culvert_Inventory_Viewer/MapServer/0/47459/attachments | https://collectornew.dot.state.oh.us/arcgis/rest/services/CULVERTS/Culvert_Inventory_Viewer/MapServer/8/766243/attachments | https://gis3.dot.state.oh.us/ConduitInventory/index.html?center=-81.447503,41.593852&level=17
12 | LAK | 00090 | 2.63 | 1971814 | SLAKIR00090**N | LAK-90-2.630 | IR |  |  | 41.5947 | -81.447 | 2023-12-31 | Active | 1960-01-02 | http://contracts.dot.state.oh.us/common/searchAPI.do?cabinetId=1002&PID_NUM=115475 | Mainline | No |  |  | State DOT | State DOT | A | Ditch | 1 | No | Circular | Plain or Reinforced Concrete | 15 | 15 | 64 |  | Unprotected |  | 0 | 15 | Catch Basin | Full Height Concrete Headwall | Yes | 3 | No |  |  |  |  | No | No |  |  | 1 |  | \\filestore.dot.state.oh.us\Conduits_Inspection\D12\LAKE\IR\90\1971814 | See 1960 CUY-271-14.09 sheets 49 and 171 |  |  |  | 115475 |  | 7 | 2023-06-06 13:36 | 2023 | 12 | Inspection from ends of conduit |  | lmincek2 | 2017-04-10 18:07 | odotonline\nfisco | 2023-06-06 13:35 | Inspection from ends of conduit | 8 | 7 |  | 7 |  |  | 6 | 6 | 9 | 9 | 4 | 9 | 8 |  | 8 | 7 | Open - no restriction | Headwall at outlet has edge spalls up to 3” deep on each face and exposed reinforcement at the northeast corner. Outlet blockage is approximately 90% with vegetation growing in the channel. Inlet blockage approximately 50% with standing water. Inlet catch basin with isolated missing mortar between top two courses. Cracks in mortar up to 1/16” wide. Inlet frame for grate along west edge is broken. Outlet GPS: 41.5945601, -81.4469384 | 2023-06-06 13:36 | Cleaning Drainage Structures |  | odotonline\nfisco | 2022-05-24 15:57 | odotonline\nfisco | 2023-06-06 13:37 | https://collectornew.dot.state.oh.us/arcgis/rest/services/CULVERTS/Culvert_Inventory_Viewer/MapServer/0/52358/attachments | https://collectornew.dot.state.oh.us/arcgis/rest/services/CULVERTS/Culvert_Inventory_Viewer/MapServer/8/765435/attachments | https://gis3.dot.state.oh.us/ConduitInventory/index.html?center=-81.446984,41.594721&level=17
12 | LAK | 00271 | 1.896 | 1971815 | SLAKIR00271*XC | LAK-271-1.896 | IR | X | 1.896 | 41.5969 | -81.4446 | 2023-12-31 | Active | 1993-01-02 | http://contracts.dot.state.oh.us/common/searchAPI.do?cabinetId=1002&PID_NUM=115475 | Mainline | No |  |  | State DOT | State DOT | A | Trunk sewer | 1 | No | Circular | Corrugated Plastic - Smooth Interior | 15 | 15 | 61 |  | Unprotected | 2 | 0 | 15 | Catch Basin | Catch Basin | Yes | 6 | No |  |  |  |  | No | No |  |  | 1 |  | \\filestore.dot.state.oh.us\Conduits_Inspection\D12\LAKE\IR\271\1971815 | See 1993 CUY/LAK-271/90/271X/90X-14.85/2.76 sheets 43 and 116. |  |  |  | 115475 |  | 8 | 2022-04-29 20:51 | 2022 | 12 | Inspection from ends of conduit |  | lmincek2 | 2017-04-10 18:48 | odotonline\ddickson | 2022-04-29 20:47 | Inspection from ends of conduit | 8 | 8 | 8 | 8 |  |  |  | 6 | 9 | 9 | 9 | 9 | 7 |  | 9 | 8 | Open - no restriction | The inlet concrete catch basin has three rows of bricks at the top that have shifted inward up to 6”due to embankment pressure. Bricks at the top along the other walls of the inlet catch basin are loose with missing mortar. The asphalt pavement over the roadway has up to 1/4” wide transverse and longitudinal cracks. | 2022-04-29 20:51 | Drainage Structure Repair |  | odotonline\ddickson | 2022-04-29 20:51 | odotonline\nfisco@Editor | 2022-06-01 18:01 | https://collectornew.dot.state.oh.us/arcgis/rest/services/CULVERTS/Culvert_Inventory_Viewer/MapServer/0/46754/attachments | https://collectornew.dot.state.oh.us/arcgis/rest/services/CULVERTS/Culvert_Inventory_Viewer/MapServer/8/726466/attachments | https://gis3.dot.state.oh.us/ConduitInventory/index.html?center=-81.444633,41.596925&level=17
12 | LAK | 00271 | 1.779 | 1971816 | SLAKIR00271*XC | LAK-271-1.779 | IR | X | 1.779 | 41.5954 | -81.4456 | 2023-12-31 | Active | 1993-01-02 |  | Mainline | No |  |  | State DOT | State DOT | A | Storm sewer | 1 | No | Circular | Corrugated Plastic | 27 | 27 | 61 |  | Unprotected | 1.6 | 0 | 27 | Catch Basin | Inlet | Yes | 3 | No |  |  |  |  | No | No |  |  | 1 |  | \\filestore.dot.state.oh.us\Conduits_Inspection\D12\LAKE\IR\271\1971816 | See 1993 CUY/LAK-271/90/271X/90X-14.85/2.76 sheets 42 and 114 | [5 empty] | 8 | 2019-05-15 14:50 | 2019 | 12 | Inspection from ends of conduit |  | lmincek2 | 2017-04-10 18:13 | mboerio2 | 2019-05-15 16:49 | Inspection from ends of conduit | 8 | 8 | 8 | 8 |  |  |  | 8 |  |  | 8 |  | 8 |  |  | 8 | Open - no restriction |  | 2019-05-15 14:50 |  |  | mboerio2 | 2019-05-15 16:49 | mboerio2 | 2019-05-15 16:49 | https://collectornew.dot.state.oh.us/arcgis/rest/services/CULVERTS/Culvert_Inventory_Viewer/MapServer/0/76842/attachments | https://collectornew.dot.state.oh.us/arcgis/rest/services/CULVERTS/Culvert_Inventory_Viewer/MapServer/8/40319/attachments | https://gis3.dot.state.oh.us/ConduitInventory/index.html?center=-81.445605,41.595398&level=17
12 | LAK | 00271 | 1.535 | 1971817 | SLAKIR00271*XC | LAK-271-1.535 | IR | X | 1.535 | 41.5921 | -81.4472 | 2023-12-31 | Active | 1993-01-02 | http://contracts.dot.state.oh.us/common/searchAPI.do?cabinetId=1002&PID_NUM=115475 | Mainline | No |  |  | State DOT | State DOT | A | Storm sewer | 1 | No | Circular | Plain or Reinforced Concrete | 15 | 15 | 13 |  | Unprotected | 2 | 0 | 15 | Inlet | Inlet | Yes | 7 | No |  |  |  |  | No | No |  |  | 1 |  | \\filestore.dot.state.oh.us\Conduits_Inspection\D12\LAKE\IR\271\1971817 | See 1993 CUY/LAK-271/90/271X/90X-14.85/2.76 sheets 41 and 112 |  |  |  | 115475 |  | 8 | 2023-05-02 14:35 | 2023 | 12 | Inspection from ends of conduit |  | lmincek2 | 2017-04-10 14:28 | lmincek2 | 2017-04-10 14:28 | Inspection from ends of conduit | 8 | 8 |  | 8 | 8 |  |  | 5 | 9 | 9 | 6 | 9 | 8 |  | 6 | 8 | Open - no restriction | Minor rock dams on interior of conduit blocks less than 10% of flow. At inlet, CB has missing bricks at top of basin with undermining of the flume slabs up to 9” high by 30” deep and of the pavement up to 6” high by 4” deep. Note that asphalt has been placed to fill voids under pavement. Inlet CB east grate support spalled and has exposed the channel support. | 2023-05-02 14:35 | Drainage Structure Repair |  | odotonline\nfisco | 2023-05-02 14:35 | odotonline\nfisco | 2023-05-02 14:35 | https://collectornew.dot.state.oh.us/arcgis/rest/services/CULVERTS/Culvert_Inventory_Viewer/MapServer/0/46495/attachments | https://collectornew.dot.state.oh.us/arcgis/rest/services/CULVERTS/Culvert_Inventory_Viewer/MapServer/8/1373259/attachments | https://gis3.dot.state.oh.us/ConduitInventory/index.html?center=-81.447209,41.592069&level=17
12 | LAK | 00271 | 1.995 | 1971941 | SLAKIR00271*XN | LAK-271-1.995 | IR | X |  | 41.5981 | -81.4437 | 2023-12-31 | Active | 1993-01-02 | http://contracts.dot.state.oh.us/common/searchAPI.do?cabinetId=1002&PID_NUM=115475 | Mainline | No |  |  | State DOT | State DOT | A | Storm sewer | 1 | No | Circular | Corrugated Plastic - Smooth Interior | 18 | 18 | 6 |  | Unprotected | 1.5 | 0 | 18 | Catch Basin | Manhole | Yes | 5 | No |  |  |  |  | No | No |  |  | 1 |  | \\filestore.dot.state.oh.us\Conduits_Inspection\D12\LAKE\IR\271\1971941 | 1993 CUY/LAK-90/271/90X/271X-2.76/0.00 sheets 43 and 116 |  |  |  | 115475 |  | 8 | 2022-04-29 20:02 | 2022 | 12 | Inspection from ends of conduit |  | lmincek2 | 2017-04-25 10:48 | odotonline\ddickson | 2022-04-29 20:05 | Inspection from ends of conduit | 8 | 8 | 8 | 8 |  |  |  | 7 | 9 | 9 | 9 | 9 | 7 |  | 9 | 8 | Open - no restriction | The top of the outlet manhole has minor spalls with exposed reinforcement. The top casting for the manhole lid is broken over an approximate 12” length. | 2022-04-29 20:02 | None |  | odotonline\ddickson | 2022-04-29 20:02 | odotonline\ddickson | 2022-04-29 20:08 | https://collectornew.dot.state.oh.us/arcgis/rest/services/CULVERTS/Culvert_Inventory_Viewer/MapServer/0/90698/attachments | https://collectornew.dot.state.oh.us/arcgis/rest/services/CULVERTS/Culvert_Inventory_Viewer/MapServer/8/726868/attachments | https://gis3.dot.state.oh.us/ConduitInventory/index.html?center=-81.443739,41.598070&level=17
12 | LAK | 00271 | 2.184 | 1971942 | SLAKIR00271*XC | LAK-271-2.184 | IR | X | 2.184 | 41.6003 | -81.4414 | 2023-12-31 | Active | 1993-01-02 |  | Mainline | No |  |  | State DOT | State DOT | A | Storm sewer | 1 | No | Circular | Corrugated Plastic | 15 | 15 | 12 |  | Unprotected | 2.5 | 0 | 15 | Inlet | Inlet | Yes | 11 | No |  |  |  |  | No | No |  |  | 1 |  | \\filestore.dot.state.oh.us\Conduits_Inspection\D12\LAKE\IR\271\1971942 | See 1993 CUY/LAK-90/271/90X/271X-2.76/0.00 sheets 44 and 119 | [5 empty] | 8 | 2019-05-15 16:24 | 2019 | 12 | Inspection from ends of conduit |  | lmincek2 | 2017-04-25 11:30 | mboerio2 | 2019-05-15 16:49 | Inspection from ends of conduit | 8 | 8 | 8 | 8 |  |  |  | 8 |  |  | 8 |  | 8 |  |  | 8 | Open - no restriction |  | 2019-05-15 16:24 |  |  | mboerio2 | 2019-05-15 16:49 | mboerio2 | 2019-05-15 16:49 | https://collectornew.dot.state.oh.us/arcgis/rest/services/CULVERTS/Culvert_Inventory_Viewer/MapServer/0/76844/attachments | https://collectornew.dot.state.oh.us/arcgis/rest/services/CULVERTS/Culvert_Inventory_Viewer/MapServer/8/137992/attachments | https://gis3.dot.state.oh.us/ConduitInventory/index.html?center=-81.441422,41.600333&level=17
12 | LAK | 00271 | 2.119 | 1971943 | SLAKIR00271*XC | LAK-271-2.119 | IR | X | 2.119 | 41.5996 | -81.4422 | 2023-12-31 | Active | 1993-01-02 | http://contracts.dot.state.oh.us/common/searchAPI.do?cabinetId=1002&PID_NUM=115475 | Mainline | No |  |  | State DOT | State DOT | A | Storm sewer | 1 | No | Circular | Corrugated Plastic - Smooth Interior | 15 | 15 | 77 |  | Unprotected | 2 | 0 | 15 | Catch Basin | Catch Basin | Yes | 7 | No |  |  |  |  | No | No |  |  | 1 |  | \\filestore.dot.state.oh.us\Conduits_Inspection\D12\LAKE\IR\271\1971943 | See 1993 CUY/LAK-90/271/90X/271X-2.76/0.00 sheets 44 and 118 |  |  |  | 115475 |  | 8 | 2022-04-29 18:55 | 2022 | 12 | Inspection from ends of conduit |  | lmincek2 | 2017-04-25 11:13 | odotonline\ddickson | 2022-04-29 19:26 | Inspection from ends of conduit | 8 | 8 | 8 | 8 |  |  |  | 7 | 9 | 9 | 9 | 9 | 8 |  | 9 | 8 | Open - no restriction | The inlet and outlet concrete catch basins have some shifted bricks at the top. There are up to 1/4” wide transverse and longitudinal cracks in the asphalt pavement. | 2022-04-29 18:55 | None |  | odotonline\ddickson | 2022-04-29 18:55 | odotonline\nfisco@Editor | 2022-06-01 17:46 | https://collectornew.dot.state.oh.us/arcgis/rest/services/CULVERTS/Culvert_Inventory_Viewer/MapServer/0/46752/attachments | https://collectornew.dot.state.oh.us/arcgis/rest/services/CULVERTS/Culvert_Inventory_Viewer/MapServer/8/727269/attachments | https://gis3.dot.state.oh.us/ConduitInventory/index.html?center=-81.442230,41.599614&level=17
12 | LAK | 00271 | 2.193 | 1971944 | SLAKIR00271*XN | LAK-271-2.193 | IR | X |  | 41.6004 | -81.4415 | 2023-12-31 | Active | 1993-01-02 | http://contracts.dot.state.oh.us/common/searchAPI.do?cabinetId=1002&PID_NUM=115475 | Mainline | No |  |  | State DOT | State DOT | A | Storm sewer | 1 | No | Circular | Plain or Reinforced Concrete | 15 | 15 | 61 |  | Unprotected | 2 | 0 | 15 | Catch Basin | Inlet | Yes | 6 | No |  |  |  |  | No | No |  |  | 1 |  | \\filestore.dot.state.oh.us\Conduits_Inspection\D12\LAKE\IR\271\1971944 | See 1993'CUY/LAK-90/271/09X/271X-2.76/0.00 sheets 44 and 119 |  |  |  | 115475 |  |  | 2023-05-11 20:14 | 2023 | 1 | Could not locate | Needs Inspected this CY | lmincek2 | 2017-04-25 11:33 | lmincek2 | 2017-04-25 11:33 | Could not locate | [16 empty] | Open - no restriction | Could not locate. Recommend removal from inventory. | 2023-05-11 20:14 |  |  | odotonline\nfisco | 2023-05-11 20:14 | odotonline\nfisco | 2023-05-11 20:14 | https://collectornew.dot.state.oh.us/arcgis/rest/services/CULVERTS/Culvert_Inventory_Viewer/MapServer/0/46755/attachments | https://collectornew.dot.state.oh.us/arcgis/rest/services/CULVERTS/Culvert_Inventory_Viewer/MapServer/8/1396880/attachments | https://gis3.dot.state.oh.us/ConduitInventory/index.html?center=-81.441458,41.600355&level=17
12 | LAK | 00090 | 2.909 | 1971945 | SLAKIR00090**N | LAK-90-2.909 | IR |  |  | 41.5984 | -81.4447 | 2023-12-31 | Active | 1960-01-02 | http://contracts.dot.state.oh.us/common/searchAPI.do?cabinetId=1002&PID_NUM=115475 | Mainline | No |  |  | State DOT | State DOT | A | Ditch | 1 | Yes | Circular | Plain or Reinforced Concrete | 27 | 27 | 298 |  | Unprotected | 1 | 0 | 27 | Manhole | Half Height Concrete Headwall | Yes | 16 | No |  |  |  |  | No | No |  |  | 1 |  | \\filestore.dot.state.oh.us\Conduits_Inspection\D12\LAKE\IR\90\1971945 | See 1960 CUY-271-14.09 sheets 50 and 198. Inlet shares manhole with the outlet of CFN 1971941. | Extending Conduit |  | Conduit outlet extended at an unknown date with a 27” CMP pipe. | 115475 |  | 7 | 2022-04-29 20:11 | 2022 | 12 | Inspection from ends of conduit |  | lmincek2 | 2017-04-25 11:01 | odotonline\ddickson | 2022-04-29 21:10 | Inspection from ends of conduit | 8 | 8 |  | 7 |  |  |  | 7 | 9 | 6 | 9 | 6 | 7 | 8 | 6 | 7 | Open - no restriction | The top of the inlet manhole has minor spalls with exposed reinforcement. The top casting for the manhole lid is broken over an approximate 12” length. The asphalt pavement exhibits minor transverse and longitudinal cracks. The outlet conduit extension is a CMP pipe with a half height concrete headwall. The bottom 40% of the outlet extension exhibits 100% section loss over an 8’ length. The outlet extension typically exhibits minor to moderate surface corrosion. The extension headwall has failed and settled due to scour and the outlet extension is fully undermined up to 2’ high over and 8’ length. There is an approximate 3’ deep scour hole in front of the outlet extension. Only portions of the conduit under the roadway were rated and the extension headwall was not rated since it has failed and does not affect the conduit under the roadway. | 2022-04-29 20:11 | Storm Sewer/Storm Drain Repair Extension |  | odotonline\ddickson | 2022-04-29 20:11 | odotonline\ddickson | 2022-04-29 21:38 | https://collectornew.dot.state.oh.us/arcgis/rest/services/CULVERTS/Culvert_Inventory_Viewer/MapServer/0/46751/attachments | https://collectornew.dot.state.oh.us/arcgis/rest/services/CULVERTS/Culvert_Inventory_Viewer/MapServer/8/727674/attachments | https://gis3.dot.state.oh.us/ConduitInventory/index.html?center=-81.444688,41.598426&level=17
12 | LAK | 00271 | 1.988 | 1971946 | SLAKIR00271*XC | LAK-271-1.988 | IR | X | 1.988 | 41.5981 | -81.4437 | 2023-12-31 | Active | 1993-01-02 |  | Mainline | No |  |  | State DOT | State DOT | A | Storm sewer | 1 | No | Circular | Plain or Reinforced Concrete | 15 | 15 | 6 |  | Unprotected | 2 | 0 | 15 | Inlet | Manhole | Yes | 12 | No |  |  |  |  | No | No |  |  | 1 |  | \\filestore.dot.state.oh.us\Conduits_Inspection\D12\LAKE\IR\271\1971946 | See 1993 CUY/LAK-90/271/90X/271X-2.76/0.00 sheets 43 and 116 | [5 empty] | 8 | 2019-05-15 15:11 | 2019 | 12 | Inspection from ends of conduit |  | lmincek2 | 2017-04-25 10:44 | jkusner1@Editor | 2022-04-19 13:04 | Inspection from ends of conduit | 8 | 8 |  | 8 |  |  |  | 8 |  |  | 8 |  | 8 |  |  | 8 | Open - no restriction |  | 2019-05-15 15:11 |  |  | mboerio2 | 2019-05-15 16:49 | mboerio2 | 2019-05-15 16:49 | https://collectornew.dot.state.oh.us/arcgis/rest/services/CULVERTS/Culvert_Inventory_Viewer/MapServer/0/90699/attachments | https://collectornew.dot.state.oh.us/arcgis/rest/services/CULVERTS/Culvert_Inventory_Viewer/MapServer/8/138942/attachments | https://gis3.dot.state.oh.us/ConduitInventory/index.html?center=-81.443714,41.598064&level=17
12 | LAK | 00271 | 1.994 | 1971947 | SLAKIR00271*XN | LAK-271-1.994 | IR | X |  | 41.5981 | -81.4439 | 2023-12-31 | Active | 1993-01-02 | http://contracts.dot.state.oh.us/common/searchAPI.do?cabinetId=1002&PID_NUM=115475 | Mainline | No |  |  | State DOT | State DOT | A | Storm sewer | 1 | No | Circular | Corrugated Plastic - Smooth Interior | 15 | 15 | 61 |  | Unprotected | 2 | 0 | 15 | Catch Basin | Catch Basin | Yes | 5 | No |  |  |  |  | No | No |  |  | 1 |  | \\filestore.dot.state.oh.us\Conduits_Inspection\D12\LAKE\IR\271\1971947 | See 1993 CUY/LAK-90/271/90X/271X-2.76/0.00 sheets 43 and 116. Inv taken at inlet not outlet |  |  |  | 115475 |  | 8 | 2022-04-29 19:46 | 2022 | 12 | Inspection from ends of conduit |  | lmincek2 | 2017-04-25 10:54 | odotonline\ddickson | 2022-04-29 19:58 | Inspection from ends of conduit | 8 | 8 | 8 | 8 |  |  |  | 6 | 9 | 8 | 9 | 7 | 7 |  | 7 | 8 | Open - no restriction | The inlet and outlet concrete catch basins have several loose bricks and isolated missing bricks at the top. There is an up to 12” deep erosion channel around the inlet catch basin. The asphalt roadway over the conduit has up to 1/4” wide transverse and longitudinal cracks. | 2022-04-29 19:46 | None |  | odotonline\ddickson | 2022-04-29 19:46 | odotonline\ddickson | 2022-04-29 19:57 | https://collectornew.dot.state.oh.us/arcgis/rest/services/CULVERTS/Culvert_Inventory_Viewer/MapServer/0/46750/attachments | https://collectornew.dot.state.oh.us/arcgis/rest/services/CULVERTS/Culvert_Inventory_Viewer/MapServer/8/727673/attachments | https://gis3.dot.state.oh.us/ConduitInventory/index.html?center=-81.443925,41.598148&level=17
12 | LAK | 00271 | 1.988 | 1971948 | SLAKIR00271*XC | LAK-271-1.988 | IR | X | 1.988 | 41.598 | -81.4437 | 2023-12-31 | Active | 1993-01-02 |  | Mainline | No |  |  | State DOT | State DOT | A | Storm sewer | 1 | No | Circular | Corrugated Plastic | 15 | 15 | 61 |  | Unprotected | 2 | 0 | 15 | Catch Basin | Inlet | Yes | 9 | No |  |  |  |  | No | No |  |  | 1 |  | \\filestore.dot.state.oh.us\Conduits_Inspection\D12\LAKE\IR\271\1971948 | See 1993 CUY/LAK-90/271/90X/271X-2.76/0.00 sheets 43 and 116 | [5 empty] | 8 | 2019-05-15 15:13 | 2019 | 12 | Inspection from ends of conduit |  | lmincek2 | 2017-04-25 10:41 | mboerio2 | 2019-05-15 16:49 | Inspection from ends of conduit | 8 | 8 | 8 | 8 |  |  |  | 8 |  |  | 8 |  | 8 |  |  | 8 | Open - no restriction |  | 2019-05-15 15:13 |  |  | mboerio2 | 2019-05-15 16:49 | mboerio2 | 2019-05-15 16:49 | https://collectornew.dot.state.oh.us/arcgis/rest/services/CULVERTS/Culvert_Inventory_Viewer/MapServer/0/76845/attachments | https://collectornew.dot.state.oh.us/arcgis/rest/services/CULVERTS/Culvert_Inventory_Viewer/MapServer/8/101576/attachments | https://gis3.dot.state.oh.us/ConduitInventory/index.html?center=-81.443676,41.598049&level=17
12 | LAK | 00271 | 2.119 | 1971949 | SLAKIR00271*XC | LAK-271-2.119 | IR | X | 2.119 | 41.5995 | -81.442 | 2023-12-31 | Active | 1993-01-02 | http://contracts.dot.state.oh.us/common/searchAPI.do?cabinetId=1002&PID_NUM=115475 | Mainline | No |  |  | State DOT | State DOT | A | Storm sewer | 1 | No | Circular | Corrugated Plastic - Smooth Interior | 15 | 15 | 73 |  | Unprotected | 8.5 | 0 | 15 | Catch Basin | Catch Basin | Yes | 6 | No |  |  |  |  | No | No |  |  | 1 |  | \\filestore.dot.state.oh.us\Conduits_Inspection\D12\LAKE\IR\271\1971949 | See 1993 CUY/LAK-90/271/90X/271X-2.76/0.00 sheets 44 and 118 |  |  |  | 115475 |  | 8 | 2022-04-29 19:32 | 2022 | 12 | Inspection from ends of conduit |  | lmincek2 | 2017-04-25 11:16 | odotonline\ddickson | 2022-04-29 19:20 | Inspection from ends of conduit | 8 | 8 | 8 | 8 |  |  |  | 7 | 9 | 9 | 9 | 9 | 7 |  | 9 | 8 | Open - no restriction | The outlet concrete catch basin has some shifted bricks at the top and a moderate spall in the collar concrete around the grate. The asphalt pavement has up to 1/4” wide transverse and longitudinal cracks. | 2022-04-29 19:32 | None |  | odotonline\ddickson | 2022-04-29 19:32 | odotonline\nfisco@Editor | 2022-06-01 17:29 | https://collectornew.dot.state.oh.us/arcgis/rest/services/CULVERTS/Culvert_Inventory_Viewer/MapServer/0/46753/attachments | https://collectornew.dot.state.oh.us/arcgis/rest/services/CULVERTS/Culvert_Inventory_Viewer/MapServer/8/727672/attachments | https://gis3.dot.state.oh.us/ConduitInventory/index.html?center=-81.442035,41.599510&level=17
12 | LAK | 00271 | 2.186 | 1971950 | SLAKIR00271*XC | LAK-271-2.186 | IR | X | 2.186 | 41.6002 | -81.4412 | 2023-12-31 | Active | 1993-01-02 |  | Mainline | No |  |  | State DOT | State DOT | A | Trunk sewer | 1 | No | Circular | Corrugated Plastic | 18 | 18 | 61 |  | Unprotected | 2.2 | 0 | 18 | Catch Basin | Inlet | Yes | 11 | No |  |  |  |  | No | No |  |  | 1 |  | \\filestore.dot.state.oh.us\Conduits_Inspection\D12\LAKE\IR\271\1971950 | See 1993 CUY/LAK-90/271/90X/271X-2.76/0.00 sheets 44 and 119 | [5 empty] | 8 | 2019-05-15 16:26 | 2019 | 12 | Inspection from ends of conduit |  | lmincek2 | 2017-04-25 11:27 | mboerio2 | 2019-05-15 16:49 | Inspection from ends of conduit | 8 | 8 | 8 | 8 |  |  |  | 8 |  |  | 8 |  | 8 |  |  | 8 | Open - no restriction |  | 2019-05-15 16:26 |  |  | mboerio2 | 2019-05-15 16:49 | mboerio2 | 2019-05-15 16:49 | https://collectornew.dot.state.oh.us/arcgis/rest/services/CULVERTS/Culvert_Inventory_Viewer/MapServer/0/76846/attachments | https://collectornew.dot.state.oh.us/arcgis/rest/services/CULVERTS/Culvert_Inventory_Viewer/MapServer/8/64041/attachments | https://gis3.dot.state.oh.us/ConduitInventory/index.html?center=-81.441211,41.600247&level=17
12 | LAK | 00090 | 3.156 | 1971951 | SLAKIR00090**C | LAK-90-3.156 | IR |  | 3.156 | 41.5999 | -81.441 | 2023-12-31 | Active | 1959-01-02 | http://contracts.dot.state.oh.us/common/searchAPI.do?cabinetId=1002&PID_NUM=115475 | Mainline | No |  |  | State DOT | State DOT | A | Blind tie in to SFN 4303547 | 1 | No | Circular | Corrugated Metal - Pipe | 30 | 30 | 330 |  | Unprotected | 4 | 38 | 30 | Manhole | Other | Yes | 12 | No |  |  |  |  | No | No |  |  | 1 |  | \\filestore.dot.state.oh.us\Conduits_Inspection\D12\LAKE\IR\90\1971951 | See 1959 LAK-90-3.14 sheet 21 |  |  |  | 115475 |  | 6 | 2022-05-24 14:35 | 2022 | 12 | Inspection from ends of conduit |  | lmincek2 | 2017-04-25 11:42 | odotonline\nfisco@Editor | 2023-05-11 20:05 | Inspection from ends of conduit | 6 | 8 | 8 | 8 |  |  |  | 8 | 9 | 9 | 9 | 5 | 8 | 8 | 8 | 6 | Open - no restriction | Conduit outlets into 10’ bridge class culvert. At conduit outlet, invert of pipe corrosion hole for bottom half circumference for end 36” length. Scour holes around pipe at outlet , up to 6’ long by 2’ deep by 2’ wide with flow traveling through corrosion holes in the bridge class culvert. Along length of conduit, minor corrosion along invert throughout. Access to outlet is from walking through the bridge class culvert at GPS: 41.6006064, -81.4393370. Inlet is in manhole that could not be located and inlet end inspected via crawler. | 2022-05-24 14:35 | Culvert or Storm Spot Repair |  | odotonline\nfisco | 2022-05-24 14:38 | odotonline\nfisco@Editor | 2023-05-11 20:09 | https://collectornew.dot.state.oh.us/arcgis/rest/services/CULVERTS/Culvert_Inventory_Viewer/MapServer/0/46757/attachments | https://collectornew.dot.state.oh.us/arcgis/rest/services/CULVERTS/Culvert_Inventory_Viewer/MapServer/8/765431/attachments | https://gis3.dot.state.oh.us/ConduitInventory/index.html?center=-81.441002,41.599878&level=17
12 | LAK | 00271 | 2.202 | 1971952 | SLAKIR00271*XC | LAK-271-2.202 | IR | X | 2.202 | 41.6005 | -81.4412 | 2023-12-31 | Active | 1959-01-02 | http://contracts.dot.state.oh.us/common/searchAPI.do?cabinetId=1002&PID_NUM=115475 | Mainline | No |  |  | State DOT | State DOT | A | Storm sewer | 1 | No | Circular | Corrugated Metal - Pipe | 30 | 30 | 222 |  | Unprotected | 4 | 38 | 30 | Catch Basin | Manhole | Yes | 12 | No |  |  |  |  | No | No |  |  | 1 |  | \\filestore.dot.state.oh.us\Conduits_Inspection\D12\LAKE\IR\271\1971952 | See 1959 LAK-90-3.14 sheet 21. |  |  |  | 115475 |  | 7 | 2023-05-02 16:00 | 2023 | 12 | Inspection from ends of conduit |  | lmincek2 | 2017-04-25 11:46 | odotonline\nfisco@Editor | 2023-05-11 20:05 | Inspection from ends of conduit | 7 | 8 | 8 | 8 |  |  |  | 6 | 9 | 9 | 8 | 9 | 8 |  | 8 | 7 | Open - no restriction | The pipe sections have minor active corrosion on the lower half with no corrosion holes noted. Missing bar on inlet catch basin grate. Heavy section loss to access ladder rungs in inlet catch basin (1/4” diameter remaining). Inlet catch basin has side inlets (east and west faces), both bars on each inlet with 100% section loss. Outlet manhole appears to be paved over. | 2023-05-02 16:00 | None |  | odotonline\ddickson | 2023-05-02 16:00 | odotonline\ddickson | 2023-05-02 16:03 | https://collectornew.dot.state.oh.us/arcgis/rest/services/CULVERTS/Culvert_Inventory_Viewer/MapServer/0/46756/attachments | https://collectornew.dot.state.oh.us/arcgis/rest/services/CULVERTS/Culvert_Inventory_Viewer/MapServer/8/1380920/attachments | https://gis3.dot.state.oh.us/ConduitInventory/index.html?center=-81.441194,41.600536&level=17
12 | LAK | 00271 | 2.83 | 1971955 | SLAKIR00271*XN | LAK-271-2.830 | IR | X |  | 41.6066 | -81.4324 | 2023-12-31 | Active | 1993-01-02 | http://contracts.dot.state.oh.us/common/searchAPI.do?cabinetId=1002&PID_NUM=115475 | Mainline | No |  |  | State DOT | State DOT | A | Storm sewer | 1 | No | Circular | Corrugated Plastic - Smooth Interior | 18 | 18 | 61 |  | Unprotected | 3 | 0 | 18 | Inlet | Catch Basin | Yes | 8 | No |  |  |  |  | No | No |  |  | 1 |  | \\filestore.dot.state.oh.us\Conduits_Inspection\D12\LAKE\IR\271\1971955 | See 1993 CUY/LAK-90/271/90X/271X-2.76/0.00 sheets 47 and 125 |  |  |  | 115475 |  | 7 | 2022-04-21 16:54 | 2022 | 12 | Inspection from ends of conduit |  | lmincek2 | 2017-04-26 13:53 | odotonline\nfisco | 2022-04-21 16:53 | Inspection from ends of conduit | 8 | 7 | 7 | 7 |  |  |  | 6 | 9 | 9 | 9 | 9 | 7 |  | 9 | 7 | Open - no restriction | The plastic pipe exhibits minor deflections along its length (< 7.5% greater than the original span length). There are minor gaps and misalignments at joints between pipe sections. The asphalt roadway has multiple transverse and longitudinal cracks, up to 1/2” wide. The outlet concrete catch basin has loose bricks at the top between the grate and the rest of the catch basin. | 2022-04-21 16:54 | None |  | odotonline\nfisco | 2022-04-21 17:00 | odotonline\nfisco@Editor | 2022-06-01 17:25 | https://collectornew.dot.state.oh.us/arcgis/rest/services/CULVERTS/Culvert_Inventory_Viewer/MapServer/0/46789/attachments | https://collectornew.dot.state.oh.us/arcgis/rest/services/CULVERTS/Culvert_Inventory_Viewer/MapServer/8/713001/attachments | https://gis3.dot.state.oh.us/ConduitInventory/index.html?center=-81.432387,41.606556&level=17
12 | LAK | 00090 | 4.911 | 1971956 | SLAKIR00090**N | LAK-90-4.911 | IR |  |  | 41.6175 | -81.4154 | 2023-12-31 | Active | 1959-01-02 |  | Mainline | No |  |  | State DOT | State DOT | A | Ditch | 1 | Yes | Circular | Plain or Reinforced Concrete | 24 | 24 | 208 |  |  | 1.1 | 0 | 24 | Catch Basin | Third Height Concrete Headwall | Yes | 15 | No |  |  |  |  | No | No |  |  | 1 |  | \\filestore.dot.state.oh.us\Conduits_Inspection\D12\LAKE\IR\90\1971956 | See 1959 LAK-90-3.14 sheets 28 and 149 | [5 empty] | 7 | 2020-10-07 16:22 | 2020 | 12 | Inspection from ends of conduit |  | lmincek2 | 2017-04-26 17:44 | lmincek2 | 2017-04-26 17:44 | Inspection from ends of conduit | 8 | 7 |  | 7 |  |  |  | 7 | 7 | 7 | 8 |  | 7 | 7 | 7 | 7 | Open - no restriction |  | 2020-10-07 16:22 |  |  | jmiller37 | 2020-10-07 16:22 | jmiller37 | 2020-10-07 16:22 | https://collectornew.dot.state.oh.us/arcgis/rest/services/CULVERTS/Culvert_Inventory_Viewer/MapServer/0/46813/attachments | https://collectornew.dot.state.oh.us/arcgis/rest/services/CULVERTS/Culvert_Inventory_Viewer/MapServer/8/96542/attachments | https://gis3.dot.state.oh.us/ConduitInventory/index.html?center=-81.415416,41.617466&level=17
12 | LAK | 00271 | 2.943 | 1971957 | SLAKIR00271*XN | LAK-271-2.943 | IR | X |  | 41.6076 | -81.4307 | 2023-12-31 | Active | 1993-01-02 | http://contracts.dot.state.oh.us/common/searchAPI.do?cabinetId=1002&PID_NUM=115475 | Mainline | No |  |  | State DOT | State DOT | A | Storm sewer | 1 | No | Circular | Corrugated Plastic - Smooth Interior | 15 | 15 | 51 |  | Unprotected | 1 | 15 | 15 | Inlet | Catch Basin | Yes | 8 | No |  |  |  |  | No | No |  |  | 1 |  | \\filestore.dot.state.oh.us\Conduits_Inspection\D12\LAKE\IR\271\1971957 | See 1993 CUY/LAK-90/271/90X/271X-2.76/0.00 sheets 48 and 73 |  |  |  | 115475 |  | 6 | 2022-04-21 16:19 | 2022 | 12 | Inspection from ends of conduit |  | lmincek2 | 2017-04-26 14:11 | odotonline\nfisco | 2022-04-21 16:17 | Inspection from ends of conduit | 8 | 6 | 7 | 7 |  |  |  | 8 | 9 | 9 | 9 | 9 | 7 |  | 9 | 6 | Open - no restriction | Minor deflection (span dimension less than 7.5% of original design) of the plastic pipe over its length. There are minor joint gaps and up to 1” misalignment of pipe sections at joints. The asphalt roadway over the conduit has isolated up to 1/4” wide transverse and longitudinal cracks. | 2022-04-21 16:19 | None |  | odotonline\nfisco | 2022-04-21 16:21 | odotonline\nfisco@Editor | 2022-06-01 17:23 | https://collectornew.dot.state.oh.us/arcgis/rest/services/CULVERTS/Culvert_Inventory_Viewer/MapServer/0/46792/attachments | https://collectornew.dot.state.oh.us/arcgis/rest/services/CULVERTS/Culvert_Inventory_Viewer/MapServer/8/711817/attachments | https://gis3.dot.state.oh.us/ConduitInventory/index.html?center=-81.430724,41.607612&level=17
12 | LAK | 00090 | 4.462 | 1971958 | SLAKIR00090**C | LAK-90-4.462 | IR |  | 4.462 | 41.6122 | -81.422 | 2023-12-31 | Active | 1959-01-02 | http://contracts.dot.state.oh.us/common/searchAPI.do?cabinetId=1002&PID_NUM=115475 | Mainline | No |  |  | State DOT | State DOT | A | Storm sewer | 1 | No | Circular | Corrugated Metal - Pipe | 12 |  | 42 |  | Unprotected |  | 0 | 12 | None | Catch Basin | Yes | 6 | No |  |  |  |  | No | No |  |  | 1 |  | \\filestore.dot.state.oh.us\Conduits_Inspection\D12\LAKE\IR\90\1971958 | See 1959 LAK-90-3.14 sheet 26 |  |  |  | 115475 |  | 5 | 2022-04-20 18:41 | 2022 | 12 | Inspection from ends of conduit |  | lmincek2 | 2017-04-26 17:22 | ddickson | 2022-09-19 12:57 | Inspection from ends of conduit | 5 | 9 | 8 | 8 |  |  |  | 6 | 9 | 9 | 4 | 9 | 7 |  | 9 | 5 | Open - no restriction | Conduit has moderate surface corrosion throughout with heavy laminate corrosion along the invert. Perforations are present in the invert at the outlet of the conduit. The conduit is approximately 95% blocked with dirt and asphalt approximately 15’ from the outlet catch basin. The inlet of the culvert is buried and not accessible due to the asphalt roadway paved overtop. This conduit potentially does not actually carry water flow any longer since there appears the inlet catch basin and a large portion of the pipe were filled in. Recommend completely filling in the visible outlet end section of the conduit. | 2022-04-20 18:41 | Drainage Structure Repair |  | odotonline\nfisco | 2022-04-20 18:41 | ddickson | 2022-08-11 20:54 | https://collectornew.dot.state.oh.us/arcgis/rest/services/CULVERTS/Culvert_Inventory_Viewer/MapServer/0/46808/attachments | https://collectornew.dot.state.oh.us/arcgis/rest/services/CULVERTS/Culvert_Inventory_Viewer/MapServer/8/711801/attachments | https://gis3.dot.state.oh.us/ConduitInventory/index.html?center=-81.422016,41.612202&level=17
12 | LAK | 00271 | 2.404 | 1971959 | SLAKIR00271*XN | LAK-271-2.404 | IR | X |  | 41.6025 | -81.4386 | 2023-12-31 | Active | 1993-01-02 | http://contracts.dot.state.oh.us/common/searchAPI.do?cabinetId=1002&PID_NUM=115475 | Mainline | No |  |  | State DOT | State DOT | A | Storm sewer | 1 | No | Circular | Corrugated Plastic - Smooth Interior | 15 | 15 | 61 |  | Unprotected |  | 0 | 15 | Catch Basin | Inlet | Yes | 4 | No |  |  |  |  | No | No |  |  | 1 |  | \\filestore.dot.state.oh.us\Conduits_Inspection\D12\LAKE\IR\271\1971959 | See 1993 CUY/LAK-90/271/90X/271/X-2.76/0.00 sheets 45 and 72 |  |  |  | 115475 |  | 6 | 2022-04-29 18:42 | 2022 | 12 | Inspection from ends of conduit |  | lmincek2 | 2017-04-26 12:33 | odotonline\ddickson | 2022-04-29 18:31 | Inspection from ends of conduit | 8 | 6 | 7 | 7 |  |  |  | 7 | 9 | 9 | 9 | 9 | 7 |  | 9 | 6 | Open - no restriction | The plastic pipe is slightly misshapen at a joint and is curved horizontally over its length. The outlet concrete catch basin has some loose bricks near the top on the east wall. Up to 1/4” wide transverse and longitudinal cracks are present in the asphalt pavement over the conduit. | 2022-04-29 18:42 | None |  | odotonline\ddickson | 2022-04-29 18:42 | odotonline\nfisco@Editor | 2022-06-01 17:17 | https://collectornew.dot.state.oh.us/arcgis/rest/services/CULVERTS/Culvert_Inventory_Viewer/MapServer/0/46779/attachments | https://collectornew.dot.state.oh.us/arcgis/rest/services/CULVERTS/Culvert_Inventory_Viewer/MapServer/8/727268/attachments | https://gis3.dot.state.oh.us/ConduitInventory/index.html?center=-81.438594,41.602512&level=17
12 | LAK | 00090 | 4.12 | 1971960 | SLAKIR00090**C | LAK-90-4.120 | IR |  | 4.12 | 41.6089 | -81.4269 | 2023-12-31 | Active |  |  | Mainline | No |  |  | State DOT | State DOT | A | Ditch | 1 | No | Circular | Plain or Reinforced Concrete | 15 | 15 | 64 |  | Unprotected |  | 0 | 15 | Catch Basin | Half Height Concrete Headwall | Yes | 4 | No |  |  |  |  | No | No |  |  | 1 |  | \\filestore.dot.state.oh.us\Conduits_Inspection\D12\LAKE\IR\90\1971960 | See 1959 LAK-90-3.24 sheets 25 and 102 | [5 empty] | 7 | 2020-10-07 14:37 | 2020 | 12 | Inspection from ends of conduit |  | lmincek2 | 2017-04-26 15:25 | lmincek2 | 2017-04-26 15:25 | Inspection from ends of conduit | 7 | 7 |  | 7 |  |  | 8 | 8 | 8 | 8 | 8 | 8 | 8 |  | 8 | 7 | Open - no restriction |  | 2020-10-07 14:37 |  |  | jmiller37 | 2020-10-07 14:37 | jmiller37 | 2020-10-07 14:37 | https://collectornew.dot.state.oh.us/arcgis/rest/services/CULVERTS/Culvert_Inventory_Viewer/MapServer/0/46801/attachments | https://collectornew.dot.state.oh.us/arcgis/rest/services/CULVERTS/Culvert_Inventory_Viewer/MapServer/8/45922/attachments | https://gis3.dot.state.oh.us/ConduitInventory/index.html?center=-81.426930,41.608913&level=17
12 | LAK | 00090 | 3.625 | 1971961 | SLAKIR00090**N | LAK-90-3.625 | IR |  |  | 41.6056 | -81.4346 | 2023-12-31 | Active | 1959-01-02 | http://contracts.dot.state.oh.us/common/searchAPI.do?cabinetId=1002&PID_NUM=115475 | Mainline | No |  |  | State DOT | State DOT | A | Slope | 1 | No | Circular | Plain or Reinforced Concrete | 15 | 15 | 60 |  | Unprotected | 2.8 | 0 | 15 | Catch Basin | Full Height Concrete Headwall | Yes | 4 | No |  |  |  |  | No | No |  |  | 1 |  | \\filestore.dot.state.oh.us\Conduits_Inspection\D12\LAKE\IR\90\1971961 | See 1959 LAK-90-3.14 sheets 23 and 69 |  |  |  | 115475 |  | 6 | 2022-04-21 17:45 | 2022 | 12 | Inspection from ends of conduit |  | lmincek2 | 2017-04-26 13:21 | lmincek2 | 2017-04-26 13:21 | Inspection from ends of conduit | 7 | 6 |  | 6 |  |  | 6 | 7 | 9 | 9 | 4 | 8 | 7 | 8 | 6 | 6 | Open - no restriction | There are minor to moderate spalls along the outlet headwall. The conduit is up to 40% full of dirt and debris over its length. The end section of concrete pipe not under the roadway is disconnected with up to a 2” gap and 2” misalignment of the pipe as well as sediment infiltration. Other joints exhibit minor gaps and misalignments. The inlet catch basin grate is sealed shut with a concrete curb poured on top of the north edge and 1” thick asphalt on the other three sides. The asphalt roadway has isolated up to 1/4” wide transverse cracks. | 2022-04-21 17:45 | Cleaning Drainage Structures |  | odotonline\nfisco | 2022-04-21 18:07 | odotonline\nfisco@Editor | 2022-06-01 16:59 | https://collectornew.dot.state.oh.us/arcgis/rest/services/CULVERTS/Culvert_Inventory_Viewer/MapServer/0/46784/attachments | https://collectornew.dot.state.oh.us/arcgis/rest/services/CULVERTS/Culvert_Inventory_Viewer/MapServer/8/713004/attachments | https://gis3.dot.state.oh.us/ConduitInventory/index.html?center=-81.434599,41.605647&level=17
12 | LAK | 00090 | 3.865 | 1971962 | SLAKIR00090**N | LAK-90-3.865 | IR |  |  | 41.6081 | -81.4313 | 2023-12-31 | Active | 1993-01-02 | http://contracts.dot.state.oh.us/common/searchAPI.do?cabinetId=1002&PID_NUM=115475 | Mainline | No |  |  | State DOT | State DOT | A | Channel | 1 | Yes | Circular | Corrugated Plastic - Smooth Interior | 15 | 15 | 220 |  | Unprotected | 1.5 | 0 | 15 | Catch Basin | Half Height Concrete Headwall | Yes | 10 | No |  |  |  |  | No | No |  |  | 1 |  | \\filestore.dot.state.oh.us\Conduits_Inspection\D12\LAKE\IR\90\1971962 | See 1993 CUY/LAK-90/271/90X/271X-2.76/0.00 sheets 48 and 73 | Extending Conduit |  | Outlet extended beyond roadway and down embankment with a corrugated metal pipe. | 115475 |  | 7 | 2022-04-21 16:04 | 2022 | 12 | Inspection from ends of conduit |  | lmincek2 | 2017-04-26 14:44 | odotonline\nfisco | 2022-04-21 16:37 | Inspection from ends of conduit | 7 | 7 | 8 | 7 |  |  | 7 | 8 | 9 | 9 | 6 | 6 | 8 | 8 | 7 | 7 | Open - no restriction | Under the roadway, the top of the plastic pipe had one location with a minor crack (6” long by < 1\4” wide). There are minor gaps and misalignments at joints. Condition ratings are based on the portion of conduit under the roadway. At the outlet extension, the corrugated metal pipe away from the roadway has 100% section loss to the invert for a 4’ length. At this location, there is an up to 1’ deep scour hole under the conduit. Along the embankment away from the roadway, there are several areas of settlement directly above the conduit with the conduit visible and water flow emanating from these locations. This is most likely due to separation and misalignment of the cmp extension joints not under the roadway. | 2022-04-21 16:04 | Storm Sewer/Storm Drain Repair Extension |  | odotonline\nfisco | 2022-04-21 16:10 | odotonline\nfisco@Editor | 2022-06-01 17:01 | https://collectornew.dot.state.oh.us/arcgis/rest/services/CULVERTS/Culvert_Inventory_Viewer/MapServer/0/46795/attachments | https://collectornew.dot.state.oh.us/arcgis/rest/services/CULVERTS/Culvert_Inventory_Viewer/MapServer/8/713000/attachments | https://gis3.dot.state.oh.us/ConduitInventory/index.html?center=-81.431270,41.608053&level=17
12 | LAK | 00090 | 3.972 | 1971963 | SLAKIR00090**N | LAK-90-3.972 | IR |  |  | 41.6089 | -81.4295 | 2023-12-31 | Retired | 1959-01-02 | http://contracts.dot.state.oh.us/common/searchAPI.do?cabinetId=1002&PID_NUM=115475 | Mainline | No |  |  | State DOT | State DOT | A | Channel | 1 | No | Circular | Plain or Reinforced Concrete | 27 | 27 | 192 |  | Unprotected | 1.4 | 0 | 27 | Catch Basin | Full Height Concrete Headwall | Yes | 5 | No |  |  |  |  | No | No |  |  | 1 |  | \\filestore.dot.state.oh.us\Conduits_Inspection\D12\LAKE\IR\90\1971963 | See 1959 LAK-90-3.14 sheets 24 and 95. Pipe filled with concrete and no longer carries water; remove from inventory. |  |  |  | 115475 |  |  | 2022-04-20 15:58 | 2022 | 1 | Could not locate |  | lmincek2 | 2017-04-26 14:51 | jkusner1@Editor | 2023-08-07 17:26 | Could not locate | [17 empty] | Conduit filled with concrete at outlet. Inlet to conduit not able to be found with new conduit system installed at prior inlet location (none of these conduits go under the roadway). Conduit appears to be filled in. Remove conduit from the inventory. | 2022-04-20 15:58 |  |  | odotonline\nfisco | 2022-04-21 16:00 | odotonline\nfisco | 2022-04-21 16:00 | https://collectornew.dot.state.oh.us/arcgis/rest/services/CULVERTS/Culvert_Inventory_Viewer/MapServer/2/46798/attachments | https://collectornew.dot.state.oh.us/arcgis/rest/services/CULVERTS/Culvert_Inventory_Viewer/MapServer/8/711814/attachments | https://gis3.dot.state.oh.us/ConduitInventory/index.html?center=-81.429504,41.608905&level=17
12 | LAK | 00090 | 3.48 | 1971964 | SLAKIR00090**C | LAK-90-3.480 | IR |  | 3.48 | 41.6034 | -81.4368 | 2023-12-31 | Active |  |  | Mainline | No |  |  | State DOT | State DOT | A | Storm sewer | 1 | No | Circular | Corrugated Plastic | 18 | 18 | 61 |  | Unprotected |  | 0 | 18 | Inlet | Catch Basin | Yes | 10 | No |  |  |  |  | No | No |  |  | 1 |  | \\filestore.dot.state.oh.us\Conduits_Inspection\D12\LAKE\IR\90\1971964 | See CUY/LAK-90/271/90X/271X-2.76/0.00 sheets 46 and 122 | [5 empty] | 8 | 2019-05-15 16:47 | 2019 | 12 | Inspection from ends of conduit |  | lmincek2 | 2017-04-26 11:30 | mboerio2 | 2019-05-15 16:49 | Inspection from ends of conduit | 8 | 8 | 8 | 8 |  |  |  | 8 |  |  | 8 |  | 8 |  |  | 8 | Open - no restriction |  | 2019-05-15 16:47 |  |  | mboerio2 | 2019-05-15 16:49 | mboerio2 | 2019-05-15 16:49 | https://collectornew.dot.state.oh.us/arcgis/rest/services/CULVERTS/Culvert_Inventory_Viewer/MapServer/0/76843/attachments | https://collectornew.dot.state.oh.us/arcgis/rest/services/CULVERTS/Culvert_Inventory_Viewer/MapServer/8/143519/attachments | https://gis3.dot.state.oh.us/ConduitInventory/index.html?center=-81.436822,41.603352&level=17
12 | LAK | 00090 | 3.488 | 1971965 | SLAKIR00090**C | LAK-90-3.488 | IR |  | 3.488 | 41.6031 | -81.4363 | 2023-12-31 | Active | 1959-01-02 | http://contracts.dot.state.oh.us/common/searchAPI.do?cabinetId=1002&PID_NUM=115475 | Mainline | No |  |  | State DOT | State DOT | A | Ditch | 1 | No | Circular | Plain or Reinforced Concrete | 30 | 30 | 72 |  | Unprotected | 1.5 | 0 | 30 | Catch Basin | Manhole | Yes | 10 | No |  |  |  |  | No | No |  |  | 1 |  | \\filestore.dot.state.oh.us\Conduits_Inspection\D12\LAKE\IR\90\1971965 | See 1959 LAK-90-3.14 sheets 22 and 191. Conduit outlets at a manhole that extends down approximately 10, below the conduit. Water flows into another conduit not under the roadway that extends approximately 20’ down the embankment. |  |  |  | 115475 |  | 8 | 2022-04-21 12:50 | 2022 | 12 | Inspection from ends of conduit |  | lmincek2 | 2017-04-26 12:18 | odotonline\nfisco | 2022-04-21 13:12 | Inspection from ends of conduit | 8 | 8 |  | 8 |  |  |  | 5 | 9 | 9 | 9 | 9 | 7 | 9 | 9 | 8 | Open - no restriction | Top three rows of the front bricks at inlet catch basin are missing/have fallen into the catch basin. The rows of bricks behind these rows are sound and but exhibit areas of missing mortar. The asphalt roadway exhibits up to 1/4” wide transverse cracks. | 2022-04-21 12:50 | Masonry |  | odotonline\nfisco | 2022-04-21 13:04 | odotonline\nfisco | 2022-04-21 14:00 | https://collectornew.dot.state.oh.us/arcgis/rest/services/CULVERTS/Culvert_Inventory_Viewer/MapServer/0/46777/attachments | https://collectornew.dot.state.oh.us/arcgis/rest/services/CULVERTS/Culvert_Inventory_Viewer/MapServer/8/720271/attachments | https://gis3.dot.state.oh.us/ConduitInventory/index.html?center=-81.436344,41.603097&level=17
12 | LAK | 00090 | 4.463 | 1971966 | SLAKIR00090**C | LAK-90-4.463 | IR |  | 4.463 | 41.6121 | -81.4219 | 2023-12-31 | Active | 1959-01-02 | http://contracts.dot.state.oh.us/common/searchAPI.do?cabinetId=1002&PID_NUM=115475 | Mainline | No |  |  | State DOT | State DOT | A | Ditch | 1 | No | Circular | Plain or Reinforced Concrete | 23 | 14 | 42 |  | Unprotected |  | 0 | 23 | Catch Basin | Full Height Concrete Headwall | Yes | 3 | No |  |  |  |  | No | No |  |  | 1 |  | \\filestore.dot.state.oh.us\Conduits_Inspection\D12\LAKE\IR\90\1971966 | See 1959 LAK-90-3.14 sheets 26 and 118 |  |  |  | 115475 |  | 7 | 2022-04-20 18:27 | 2022 | 12 | Inspection from ends of conduit |  | lmincek2 | 2017-04-26 17:25 | lmincek2 | 2017-04-26 17:25 | Inspection from ends of conduit | 8 | 9 |  | 7 |  |  | 8 | 6 | 9 | 9 | 4 | 9 | 8 |  | 9 | 7 | Open - no restriction | Conduit is 80% full of sediment at the inlet catch basin and 30% full of sediment at the outlet. The outlet was approximately 50% full of ponding water at the time of inspection. The inlet catch basin grate has one broken bar and several cracks in the metal. The inlet catch basin is missing several bricks near the top. | 2022-04-20 18:27 | Cleaning Drainage Structures |  | odotonline\nfisco | 2022-04-20 18:27 | odotonline\nfisco@Editor | 2022-06-01 15:11 | https://collectornew.dot.state.oh.us/arcgis/rest/services/CULVERTS/Culvert_Inventory_Viewer/MapServer/0/46809/attachments | https://collectornew.dot.state.oh.us/arcgis/rest/services/CULVERTS/Culvert_Inventory_Viewer/MapServer/8/719861/attachments | https://gis3.dot.state.oh.us/ConduitInventory/index.html?center=-81.421922,41.612119&level=17
12 | LAK | 00090 | 4.721 | 1971967 | SLAKIR00090**N | LAK-90-4.721 | IR |  |  | 41.6158 | -81.4183 | 2023-12-31 | Active | 1959-01-02 |  | Mainline | No |  |  | State DOT | State DOT | A | Ditch | 1 | Yes | Circular | Plain or Reinforced Concrete | 24 | 24 | 204 |  | Unprotected | 1 | 0 | 24 | Catch Basin | Third Height Concrete Headwall | Yes | 11 | No |  |  |  |  | No | No |  |  | 1 |  | \\filestore.dot.state.oh.us\Conduits_Inspection\D12\LAKE\IR\90\1971967 | See 1959 LAK-90-3.14 sheets 28 and 141 | [5 empty] | 7 | 2020-10-07 16:33 | 2020 | 12 | Inspection from ends of conduit |  | lmincek2 | 2017-04-26 17:36 | lmincek2 | 2017-04-26 17:36 | Inspection from ends of conduit | 7 | 7 |  | 7 |  |  |  | 7 | 7 | 7 | 7 |  | 7 | 7 | 7 | 7 | Open - no restriction |  | 2020-10-07 16:33 |  |  | jmiller37 | 2020-10-07 16:33 | jmiller37 | 2020-10-07 16:33 | https://collectornew.dot.state.oh.us/arcgis/rest/services/CULVERTS/Culvert_Inventory_Viewer/MapServer/0/46811/attachments | https://collectornew.dot.state.oh.us/arcgis/rest/services/CULVERTS/Culvert_Inventory_Viewer/MapServer/8/101585/attachments | https://gis3.dot.state.oh.us/ConduitInventory/index.html?center=-81.418291,41.615766&level=17
12 | LAK | 00090 | 3.479 | 1971968 | SLAKIR00090**C | LAK-90-3.479 | IR |  | 3.479 | 41.6032 | -81.4366 | 2023-12-31 | Active | 1959-01-02 | http://contracts.dot.state.oh.us/common/searchAPI.do?cabinetId=1002&PID_NUM=115475 | Mainline | No |  |  | State DOT | State DOT | A | Storm sewer | 1 | No | Circular | Plain or Reinforced Concrete | 24 | 24 | 96 |  | Unprotected | 1.3 | 0 | 24 | Catch Basin | Catch Basin | Yes | 11 | No |  |  |  |  | No | No |  |  | 1 |  | \\filestore.dot.state.oh.us\Conduits_Inspection\D12\LAKE\IR\90\1971968 | See 1959 LAK-90-3.14 sheets 22 and 54 |  |  |  | 115475 |  | 8 | 2022-04-21 13:28 | 2022 | 12 | Inspection from ends of conduit |  | lmincek2 | 2017-04-26 11:56 | lmincek2 | 2017-04-26 11:56 | Inspection from ends of conduit | 8 | 8 |  | 8 |  |  |  | 5 | 9 | 9 | 9 | 9 | 7 |  | 9 | 8 | Open - no restriction | The two total rows of bricks at the top of the concrete inlet catch basin are loose with missing mortar and six total missing bricks. The concrete collar around the inlet grate exhibits spalled and broken up concrete which is worst along the east face with an 18” long by full height (6”) by 3” deep spall with exposed reinforcement. Top three rows of the front bricks at outlet catch basin are missing/have fallen into the catch basin. The rows of bricks behind these rows are sound but exhibit areas of missing mortar. The asphalt roadway exhibits up to 1/4” wide transverse cracks. | 2022-04-21 13:28 | Drainage Structure Repair |  | odotonline\nfisco | 2022-04-21 13:24 | odotonline\nfisco@Editor | 2022-06-01 15:02 | https://collectornew.dot.state.oh.us/arcgis/rest/services/CULVERTS/Culvert_Inventory_Viewer/MapServer/0/46776/attachments | https://collectornew.dot.state.oh.us/arcgis/rest/services/CULVERTS/Culvert_Inventory_Viewer/MapServer/8/712992/attachments | https://gis3.dot.state.oh.us/ConduitInventory/index.html?center=-81.436618,41.603159&level=17
12 | LAK | 00090 | 3.599 | 1971969 | SLAKIR00090**C | LAK-90-3.599 | IR |  | 3.599 | 41.604 | -81.4346 | 2023-12-31 | Retired | 1959-01-02 | http://contracts.dot.state.oh.us/common/searchAPI.do?cabinetId=1002&PID_NUM=115475 | Mainline | No |  |  | State DOT | State DOT | A | Ditch | 1 | Yes | Circular | Plain or Reinforced Concrete | 15 | 15 | 120 |  | Unprotected | 1 | 0 | 15 | Catch Basin | Full Height Concrete Headwall | Yes | 4 | No |  |  |  |  | No | No |  |  | 1 |  | \\filestore.dot.state.oh.us\Conduits_Inspection\D12\LAKE\IR\90\1971969 | See 1959 LAK-90-3.14 sheets 23 and 68. Conduit was removed at an unknown date. Outlet full height headwall broken up and in channel bed. Inlet catch basin appears to still be in place but is filled with dirt, debris, and possibly concrete. Recommend removal from inventory. |  |  |  | 115475 |  |  | 2022-04-21 16:03 | 2022 | 1 | Could not locate |  | lmincek2 | 2017-04-26 13:26 | jkusner1@Editor | 2023-08-07 17:27 | Could not locate | [17 empty] | Conduit was removed at an unknown date. Outlet full height headwall broken up and in channel bed. Inlet catch basin appears to still be in place but is filled with dirt, debris, and possibly concrete. Recommend removal from inventory. | 2022-04-21 16:03 |  |  | odotonline\nfisco | 2022-04-21 16:02 | odotonline\nfisco | 2022-04-21 16:03 | https://collectornew.dot.state.oh.us/arcgis/rest/services/CULVERTS/Culvert_Inventory_Viewer/MapServer/2/46785/attachments | https://collectornew.dot.state.oh.us/arcgis/rest/services/CULVERTS/Culvert_Inventory_Viewer/MapServer/8/712999/attachments | https://gis3.dot.state.oh.us/ConduitInventory/index.html?center=-81.434591,41.604045&level=17
12 | LAK | 00090 | 4.096 | 1971970 | SLAKIR00090**C | LAK-90-4.096 | IR |  | 4.096 | 41.6087 | -81.4273 | 2023-12-31 | Active | 1959-01-02 |  | Mainline | No |  |  | State DOT | State DOT | A | Ditch | 1 | No | Circular | Plain or Reinforced Concrete | 15 | 15 | 62 |  | Unprotected |  | 0 | 15 | Catch Basin | Full Height Concrete Headwall | Yes | 4 | No |  |  |  |  | No | No |  |  | 1 |  | \\filestore.dot.state.oh.us\Conduits_Inspection\D12\LAKE\IR\90\1971970 | See 1959 LAK-90-3.14 sheets 25 and 102 | [5 empty] | 7 | 2020-10-07 14:33 | 2020 | 12 | Inspection from ends of conduit |  | lmincek2 | 2017-04-26 15:23 | lmincek2 | 2017-04-26 15:23 | Inspection from ends of conduit | 7 | 7 |  | 8 |  |  | 7 | 7 | 8 | 8 | 8 | 8 | 8 |  | 8 | 7 | Open - no restriction |  | 2020-10-07 14:33 |  |  | jmiller37 | 2020-10-07 14:34 | jmiller37 | 2020-10-07 14:34 | https://collectornew.dot.state.oh.us/arcgis/rest/services/CULVERTS/Culvert_Inventory_Viewer/MapServer/0/46800/attachments | https://collectornew.dot.state.oh.us/arcgis/rest/services/CULVERTS/Culvert_Inventory_Viewer/MapServer/8/92913/attachments | https://gis3.dot.state.oh.us/ConduitInventory/index.html?center=-81.427320,41.608703&level=17
12 | LAK | 00090 | 4.19 | 1971971 | SLAKIR00090**C | LAK-90-4.190 | IR |  | 4.19 | 41.6094 | -81.4258 | 2023-12-31 | Active | 1959-01-02 |  | Side Road Right | No |  |  | State DOT | State DOT | A | Channel | 1 | No | Circular | Plain or Reinforced Concrete | 15 | 15 | 51 |  | Unprotected |  | 0 | 15 | Catch Basin | Half Height Concrete Headwall | Yes | 3 | No |  |  |  |  | No | No |  |  | 1 |  | \\filestore.dot.state.oh.us\Conduits_Inspection\D12\LAKE\IR\90\1971971 | See 1959 LAK-90-3.14 sheet 25 | [5 empty] | 5 | 2020-10-07 14:50 | 2020 | 12 | Inspection from ends of conduit |  | lmincek2 | 2017-04-26 15:45 | lmincek2 | 2017-04-26 15:45 | Inspection from ends of conduit | 5 | 6 |  | 6 |  |  | 7 | 7 | 7 | 7 | 7 |  | 8 |  | 7 | 5 | Open - no restriction | Heavy rusting of metal pipe. Some section loss. Some thru holes not under pavement with no evidence of fill leaking through or washouts. | 2020-10-07 14:50 |  |  | jmiller37 | 2020-10-07 14:54 | jmiller37 | 2020-10-07 14:54 | https://collectornew.dot.state.oh.us/arcgis/rest/services/CULVERTS/Culvert_Inventory_Viewer/MapServer/0/46802/attachments | https://collectornew.dot.state.oh.us/arcgis/rest/services/CULVERTS/Culvert_Inventory_Viewer/MapServer/8/95209/attachments | https://gis3.dot.state.oh.us/ConduitInventory/index.html?center=-81.425798,41.609447&level=17
12 | LAK | 00271 | 2.502 | 1971972 | SLAKIR00271*XC | LAK-271-2.502 | IR | X | 2.502 | 41.6035 | -81.437 | 2023-12-31 | Active | 1993-01-02 |  | Mainline | No |  |  | State DOT | State DOT | A | Storm sewer | 1 | No | Circular | Plain or Reinforced Concrete | 15 | 15 | 61 |  | Unprotected |  | 0 | 15 | Catch Basin | Inlet | Yes | 4 | No |  |  |  |  | No | No |  |  | 1 |  | \\filestore.dot.state.oh.us\Conduits_Inspection\D12\LAKE\IR\271\1971972 | See 1993 CUY/LAK-90/271/90X/271X-2.76/0.00 sheets 46 and 122 | [5 empty] | 8 | 2019-05-15 16:46 | 2019 | 12 | Inspection from ends of conduit |  | lmincek2 | 2017-04-26 11:28 | lmincek2 | 2017-04-26 11:51 | Inspection from ends of conduit | 8 | 8 |  | 8 |  |  |  | 8 |  |  | 8 |  | 8 |  |  | 8 | Open - no restriction |  | 2019-05-15 16:46 |  |  | mboerio2 | 2019-05-15 16:49 | mmoriart2@Editor | 2020-03-02 18:10 | https://collectornew.dot.state.oh.us/arcgis/rest/services/CULVERTS/Culvert_Inventory_Viewer/MapServer/0/46775/attachments | https://collectornew.dot.state.oh.us/arcgis/rest/services/CULVERTS/Culvert_Inventory_Viewer/MapServer/8/106058/attachments | https://gis3.dot.state.oh.us/ConduitInventory/index.html?center=-81.436961,41.603505&level=17
12 | LAK | 00090 | 3.755 | 1971973 | SLAKIR00090**N | LAK-90-3.755 | IR |  |  | 41.6068 | -81.4327 | 2023-12-31 | Active | 1959-01-02 | http://contracts.dot.state.oh.us/common/searchAPI.do?cabinetId=1002&PID_NUM=115475 | Mainline | No |  |  | State DOT | State DOT | A | Channel | 1 | Yes | Circular | Plain or Reinforced Concrete | 18 | 18 | 170 |  | Unprotected | 1.5 | 0 | 18 | Catch Basin | Manhole | Yes | 8 | No |  |  |  |  | No | No |  |  | 1 |  | \\filestore.dot.state.oh.us\Conduits_Inspection\D12\LAKE\IR\90\1971973 | See 1959 LAK-90-3.14 sheets 23 and 81 | Extending Conduit |  | Concrete conduit extended with a cmp pipe on the north embankment from manhole to manhole. The cmp pipe terminates at the second manhole and a concrete pipe extends out into the channel at the bottom of the embankment. | 115475 |  | 6 | 2022-04-21 17:02 | 2022 | 12 | Inspection from ends of conduit |  | lmincek2 | 2017-04-26 13:58 | odotonline\nfisco | 2022-04-21 17:35 | Inspection from ends of conduit | 8 | 6 |  | 7 |  |  |  | 6 | 9 | 9 | 9 | 9 | 7 | 8 | 9 | 6 | Open - no restriction | There are up to 1” vertical gaps between conduit sections at joint and minor gaps at joints. The asphalt roadway has minor transverse and longitudinal cracks. The inlet concrete catch basin has loose bricks at the top between the grate and the rest of the catch basin. The first of two manholes on the north embankment not under the roadway is missing its manhole cover. | 2022-04-21 17:02 | None |  | odotonline\nfisco | 2022-04-21 17:29 | odotonline\nfisco | 2022-04-21 17:29 | https://collectornew.dot.state.oh.us/arcgis/rest/services/CULVERTS/Culvert_Inventory_Viewer/MapServer/0/46790/attachments | https://collectornew.dot.state.oh.us/arcgis/rest/services/CULVERTS/Culvert_Inventory_Viewer/MapServer/8/713003/attachments | https://gis3.dot.state.oh.us/ConduitInventory/index.html?center=-81.432669,41.606830&level=17
12 | LAK | 00271 | 2.82 | 1971974 | SLAKIR00271*XC | LAK-271-2.820 | IR | X | 2.82 | 41.6064 | -81.4322 | 2023-12-31 | Active | 1993-01-02 | http://contracts.dot.state.oh.us/common/searchAPI.do?cabinetId=1002&PID_NUM=115475 | Mainline | No |  |  | State DOT | State DOT | A | Storm sewer | 1 | No | Circular | Corrugated Plastic - Smooth Interior | 18 | 18 | 61 |  | Unprotected | 6.7 | 0 | 18 | Catch Basin | Inlet | Yes | 6 | No |  |  |  |  | No | No |  |  | 1 |  | \\filestore.dot.state.oh.us\Conduits_Inspection\D12\LAKE\IR\271\1971974 | See 1993 CUY/LAK-90/271/90X/271X-2.76/0.00 sheets 47 and 125 |  |  |  | 115475 |  | 6 | 2022-04-21 14:30 | 2022 | 12 | Inspection from ends of conduit |  | lmincek2 | 2017-04-26 13:50 | odotonline\nfisco | 2022-04-21 14:29 | Inspection from ends of conduit | 8 | 6 | 9 | 6 |  |  |  | 5 | 9 | 7 | 7 | 6 | 7 |  | 9 | 6 | Open - no restriction | There is a 30” diameter by 6” deep erosion hole at the inlet catch basin. There are missing and loose bricks with missing mortar in the single layer of masonry at the top of the inlet concrete catch basin. The concrete collar of the inlet catch basin exhibits spalled and broken up concrete. The plastic pipe has a single joint with a 1/2” vertical and horizontal misalignment with a brick caught in the pipe at this location. The asphalt roadway has 1/4” transverse and longitudinal cracks. | 2022-04-21 14:30 | Drainage Structure Repair |  | odotonline\nfisco | 2022-04-21 14:41 | odotonline\nfisco@Editor | 2022-06-01 14:45 | https://collectornew.dot.state.oh.us/arcgis/rest/services/CULVERTS/Culvert_Inventory_Viewer/MapServer/0/46788/attachments | https://collectornew.dot.state.oh.us/arcgis/rest/services/CULVERTS/Culvert_Inventory_Viewer/MapServer/8/711807/attachments | https://gis3.dot.state.oh.us/ConduitInventory/index.html?center=-81.432191,41.606402&level=17
12 | LAK | 00271 | 2.927 | 1971975 | SLAKIR00271*XC | LAK-271-2.927 | IR | X | 2.927 | 41.6074 | -81.4306 | 2023-12-31 | Active | 1993-01-02 | http://contracts.dot.state.oh.us/common/searchAPI.do?cabinetId=1002&PID_NUM=115475 | Mainline | No |  |  | State DOT | State DOT | A | Storm sewer | 1 | No | Circular | Corrugated Plastic - Smooth Interior | 15 | 15 | 51 |  | Unprotected | 1 | 0 | 15 | Catch Basin | Catch Basin | Yes | 6 | No |  |  |  |  | No | No |  |  | 1 |  | \\filestore.dot.state.oh.us\Conduits_Inspection\D12\LAKE\IR\271\1971975 | See 1993 CUY/LAK-90/271/90X/271X-2.76/0.00 sheets 48 and 73 |  |  |  | 115475 |  | 6 | 2022-04-21 14:58 | 2022 | 12 | Inspection from ends of conduit |  | lmincek2 | 2017-04-26 14:07 | odotonline\nfisco | 2022-04-21 14:57 | Inspection from ends of conduit | 8 | 6 | 8 | 8 |  |  |  | 7 | 9 | 9 | 9 | 9 | 8 |  | 9 | 6 | Open - no restriction | Joints between pipe sections exhibit up 1/2” misalignments. Hairline cracks are present in the concrete catch basins. | 2022-04-21 14:58 | None |  | odotonline\nfisco | 2022-04-21 15:08 | odotonline\nfisco@Editor | 2022-06-01 17:05 | https://collectornew.dot.state.oh.us/arcgis/rest/services/CULVERTS/Culvert_Inventory_Viewer/MapServer/0/46791/attachments | https://collectornew.dot.state.oh.us/arcgis/rest/services/CULVERTS/Culvert_Inventory_Viewer/MapServer/8/712996/attachments | https://gis3.dot.state.oh.us/ConduitInventory/index.html?center=-81.430555,41.607353&level=17
12 | LAK | 43008 | 0.139 | 1971976 | SLAKRA43008**C | LAK-43008-0.139 | RA |  |  | 41.6055 | -81.4353 | 2023-12-31 | Active | 1959-01-02 | http://contracts.dot.state.oh.us/common/searchAPI.do?cabinetId=1002&PID_NUM=115475 | Mainline | No |  |  | State DOT | State DOT | A | Storm sewer | 1 | No | Circular | Plain or Reinforced Concrete | 30 | 30 | 124 |  | Unprotected | 2 | 5 | 30 | Catch Basin | Catch Basin | Yes | 15 | No |  |  |  |  | No | No |  |  | 1 |  | \\filestore.dot.state.oh.us\Conduits_Inspection\D12\LAKE\RA\43008\1971976 | See 1959 LAK-90-3.14 sheets 23 and 69 |  |  |  | 115475 |  | 6 | 2022-04-21 18:45 | 2022 | 12 | Inspection from ends of conduit |  | lmincek2 | 2017-04-26 13:17 | lmincek2 | 2017-04-26 13:17 | Inspection from ends of conduit | 6 | 7 |  | 7 |  |  |  | 4 | 9 | 5 | 8 | 9 | 7 | 8 | 5 | 6 | Open - no restriction | The conduit exhibits minor transverse and radial cracks throughout. Inlet catch basin grate is heavily corroded with bent and broken bars. The handle rungs at the inlet catch basin are all broken off and missing. The top 30” of the outlet masonry catch basin has failed with the top concrete portion settled and misaligned from the rest of the catch basin. Concrete channel protection at the outlet has been undermined up to 32” high by 32” with an adjacent erosion channel present. A 4’ long section of the concrete channel protection at this location has broken off, failed, and settled. | 2022-04-21 18:45 | Drainage Structure Repair |  | odotonline\nfisco | 2022-04-21 18:45 | odotonline\ddickson | 2022-04-29 19:25 | https://collectornew.dot.state.oh.us/arcgis/rest/services/CULVERTS/Culvert_Inventory_Viewer/MapServer/0/46783/attachments | https://collectornew.dot.state.oh.us/arcgis/rest/services/CULVERTS/Culvert_Inventory_Viewer/MapServer/8/713005/attachments | https://gis3.dot.state.oh.us/ConduitInventory/index.html?center=-81.435253,41.605499&level=17
12 | LAK | 00090 | 5.751 | 1971979 | SLAKIR00090**C | LAK-90-5.751 | IR |  | 5.751 | 41.6242 | -81.4029 | 2023-12-31 | Active | 1959-01-02 | http://contracts.dot.state.oh.us/common/searchAPI.do?cabinetId=1002&PID_NUM=115475 | Mainline | No |  |  | State DOT | State DOT | A | Ditch | 1 | No | Circular | Plain or Reinforced Concrete | 24 | 24 | 166 |  | Unprotected |  | 0 | 24 | Catch Basin | Third Height Concrete Headwall | Yes | 14 | No |  |  |  |  | No | No |  |  | 1 |  | \\filestore.dot.state.oh.us\Conduits_Inspection\D12\LAKE\IR\90\1971979 | See 1959 LAK-90-4.89 sheets 20 and 76 |  |  |  | 115475 |  | 7 | 2022-04-20 19:13 | 2022 | 12 | Inspection from ends of conduit |  | lmincek2 | 2017-04-26 18:20 | lmincek2 | 2017-04-26 18:20 | Inspection from ends of conduit | 8 | 7 |  | 7 |  |  |  | 6 | 9 | 9 | 7 | 7 | 8 | 8 | 9 | 7 | Open - no restriction | The conduit has minor gaps and misalignments. Inlet catch basin has minor to moderate spalls near the bottom. Minor scour at conduit outlet with 24” deep water ponding and minor sediment accumulation preventing visual access inside the conduit at the outlet. The conduit appears to typically be filled approximately 40% full of water. | 2022-04-20 19:13 | None |  | odotonline\nfisco | 2022-04-20 19:13 | odotonline\ddickson | 2022-04-29 15:50 | https://collectornew.dot.state.oh.us/arcgis/rest/services/CULVERTS/Culvert_Inventory_Viewer/MapServer/0/46821/attachments | https://collectornew.dot.state.oh.us/arcgis/rest/services/CULVERTS/Culvert_Inventory_Viewer/MapServer/8/712990/attachments | https://gis3.dot.state.oh.us/ConduitInventory/index.html?center=-81.402927,41.624153&level=17
12 | LAK | 00090 | 5.205 | 1971980 | SLAKIR00090**N | LAK-90-5.205 | IR |  |  | 41.6202 | -81.4111 | 2023-12-31 | Active | 1959-01-02 |  | Mainline | No |  |  | State DOT | State DOT | A | Ditch | 1 | No | Circular | Plain or Reinforced Concrete | 21 | 21 | 208 |  | Unprotected | 6.4 | 0 | 21 | Catch Basin | Third Height Concrete Headwall | Yes | 23 | No |  |  |  |  | No | No |  |  | 1 |  | \\filestore.dot.state.oh.us\Conduits_Inspection\D12\LAKE\IR\90\1971980 | See 1959 LAK-90-4.89 sheets 18 and 38 | [5 empty] | 7 | 2020-10-07 16:00 | 2020 | 12 | Inspection from ends of conduit |  | lmincek2 | 2017-04-26 17:57 | lmincek2 | 2017-04-26 17:57 | Inspection from ends of conduit | 8 | 8 |  | 7 |  |  |  | 7 | 7 | 7 | 8 |  | 7 | 7 | 7 | 7 | Open - no restriction |  | 2020-10-07 16:00 |  |  | jmiller37 | 2020-10-07 16:00 | jmiller37 | 2020-10-07 16:00 | https://collectornew.dot.state.oh.us/arcgis/rest/services/CULVERTS/Culvert_Inventory_Viewer/MapServer/0/46816/attachments | https://collectornew.dot.state.oh.us/arcgis/rest/services/CULVERTS/Culvert_Inventory_Viewer/MapServer/8/89373/attachments | https://gis3.dot.state.oh.us/ConduitInventory/index.html?center=-81.411120,41.620246&level=17
12 | LAK | 00090 | 5.598 | 1971981 | SLAKIR00090**C | LAK-90-5.598 | IR |  | 5.598 | 41.6227 | -81.4052 | 2023-12-31 | Active | 1959-01-02 |  | Mainline | No |  |  | State DOT | State DOT | A | Ditch | 1 | No | Circular | Plain or Reinforced Concrete | 21 | 21 | 170 |  | Unprotected | 2.5 | 0 | 21 | Catch Basin | Third Height Concrete Headwall | Yes | 20 | No |  |  |  |  | No | No |  |  | 1 |  | \\filestore.dot.state.oh.us\Conduits_Inspection\D12\LAKE\IR\90\1971981 | See 1959 LAK-90-4.89 sheets 20 and 58 | [5 empty] | 7 | 2020-10-07 15:26 | 2020 | 12 | Inspection from ends of conduit |  | lmincek2 | 2017-04-26 18:12 | lmincek2 | 2017-04-26 18:12 | Inspection from ends of conduit | 8 | 8 |  | 7 |  |  | 7 | 7 | 8 | 7 | 8 | 8 | 8 | 7 | 7 | 7 | Open - no restriction |  | 2020-10-07 15:26 |  |  | jmiller37 | 2020-10-07 15:26 | jmiller37 | 2020-10-07 15:27 | https://collectornew.dot.state.oh.us/arcgis/rest/services/CULVERTS/Culvert_Inventory_Viewer/MapServer/0/46818/attachments | https://collectornew.dot.state.oh.us/arcgis/rest/services/CULVERTS/Culvert_Inventory_Viewer/MapServer/8/92912/attachments | https://gis3.dot.state.oh.us/ConduitInventory/index.html?center=-81.405193,41.622727&level=17
12 | LAK | 00090 | 5.663 | 1971983 | SLAKIR00090**C | LAK-90-5.663 | IR |  | 5.663 | 41.6233 | -81.4042 | 2023-12-31 | Active | 1959-01-02 |  | Mainline | No |  |  | State DOT | State DOT | A | Chagrin River | 1 | No | Circular | Plain or Reinforced Concrete | 15 | 15 | 182 |  | Unprotected | 5.2 | 0 | 15 | Catch Basin | Third Height Concrete Headwall | Yes | 22 | No |  |  |  |  | No | No |  |  | 1 |  | \\filestore.dot.state.oh.us\Conduits_Inspection\D12\LAKE\IR\90\1971983 | See 1959 LAK-90-4.89 sheets 20 and 70 | [5 empty] | 8 | 2019-05-02 17:22 | 2019 | 12 | Inspection from ends of conduit |  | lmincek2 | 2017-04-26 18:16 | lmincek2 | 2017-04-26 18:16 | Inspection from ends of conduit | 8 | 8 |  | 8 |  |  | 8 | 8 | 8 | 8 | 8 | 8 | 8 |  | 8 | 8 | Open - no restriction |  | 2019-05-02 17:22 |  |  | mboerio2 | 2019-05-06 16:40 | mboerio2 | 2019-05-06 16:40 | https://collectornew.dot.state.oh.us/arcgis/rest/services/CULVERTS/Culvert_Inventory_Viewer/MapServer/0/46820/attachments | https://collectornew.dot.state.oh.us/arcgis/rest/services/CULVERTS/Culvert_Inventory_Viewer/MapServer/8/142779/attachments | https://gis3.dot.state.oh.us/ConduitInventory/index.html?center=-81.404246,41.623339&level=17
12 | LAK | 00090 | 5.058 | 1971984 | SLAKIR00090**N | LAK-90-5.058 | IR |  |  | 41.6189 | -81.4133 | 2023-12-31 | Active | 1959-01-02 |  | Mainline | No |  |  | State DOT | State DOT | A | Ditch | 1 | Yes | Circular | Plain or Reinforced Concrete | 24 | 24 | 204 |  | Unprotected | 1.5 | 0 | 24 | Catch Basin | Third Height Concrete Headwall | Yes | 15 | No |  |  |  |  | No | No |  |  | 1 |  | \\filestore.dot.state.oh.us\Conduits_Inspection\D12\LAKE\IR\90\1971984 | See 1959 LAK-90-4.89 sheets 17 and 34 | [5 empty] | 7 | 2020-10-07 16:09 | 2020 | 12 | Inspection from ends of conduit |  | lmincek2 | 2017-04-26 17:53 | lmincek2 | 2017-04-26 17:53 | Inspection from ends of conduit | 7 | 7 |  | 7 |  |  |  | 7 | 7 | 7 | 8 |  | 7 | 7 | 7 | 7 | Open - no restriction |  | 2020-10-07 16:09 |  |  | jmiller37 | 2020-10-07 16:09 | jmiller37 | 2020-10-07 16:09 | https://collectornew.dot.state.oh.us/arcgis/rest/services/CULVERTS/Culvert_Inventory_Viewer/MapServer/0/46815/attachments | https://collectornew.dot.state.oh.us/arcgis/rest/services/CULVERTS/Culvert_Inventory_Viewer/MapServer/8/88184/attachments | https://gis3.dot.state.oh.us/ConduitInventory/index.html?center=-81.413274,41.618851&level=17
12 | LAK | 00090 | 5.429 | 1971985 | SLAKIR00090**C | LAK-90-5.429 | IR |  | 5.429 | 41.6211 | -81.4076 | 2023-12-31 | Active | 1959-01-02 |  | Mainline | No |  |  | State DOT | State DOT | A | Ditch | 1 | No | Circular | Plain or Reinforced Concrete | 18 | 18 | 178 |  | Unprotected | 5.7 | 0 | 18 | Catch Basin | Third Height Concrete Headwall | Yes | 17 | No |  |  |  |  | No | No |  |  | 1 |  | \\filestore.dot.state.oh.us\Conduits_Inspection\D12\LAKE\IR\90\1971985 | See 1959 LAK-90-4.89 sheets 19 and 48 | [5 empty] | 7 | 2020-10-07 15:14 | 2020 | 12 | Inspection from ends of conduit |  | lmincek2 | 2017-04-26 18:08 | lmincek2 | 2017-04-26 18:08 | Inspection from ends of conduit | 8 | 8 |  | 7 |  |  | 7 | 7 | 7 | 7 | 8 |  | 8 | 7 | 7 | 7 | Open - no restriction |  | 2020-10-07 15:14 |  |  | jmiller37 | 2020-10-07 15:16 | jmiller37 | 2020-10-07 15:16 | https://collectornew.dot.state.oh.us/arcgis/rest/services/CULVERTS/Culvert_Inventory_Viewer/MapServer/0/46817/attachments | https://collectornew.dot.state.oh.us/arcgis/rest/services/CULVERTS/Culvert_Inventory_Viewer/MapServer/8/93395/attachments | https://gis3.dot.state.oh.us/ConduitInventory/index.html?center=-81.407635,41.621103&level=17
12 | CUY | 18308 | 0.189 | 1971986 | SCUYRA18308**C | CUY-18308-0.189 | RA |  |  | 41.4281 | -81.5084 | 2023-12-31 | Active | 1971-01-02 |  | Ramp to the Left | No |  |  | State DOT | State DOT | C | Ditch channel | 1 | No | Circular | Plain or Reinforced Concrete | 106 | 68 | 70 |  | Unprotected |  | 0 | 106 | Full Height Concrete Headwall | Full Height Concrete Headwall | No | 5 | No |  |  |  |  | No | No |  |  | 1 |  | \\filestore.dot.state.oh.us\Conduits_Inspection\D12\CUYAHOGA\RA\18308\1971986 | See 1971 CUY-480-24.45 sheets 54 and 223 | [5 empty] | 7 | 2022-08-04 12:36 | 2022 | 6 | Inspection from ends of conduit |  | lmincek2 | 2017-04-27 12:14 | nbycoski1@Editor | 2022-01-05 15:59 | Inspection from ends of conduit | 7 | 8 |  | 8 |  |  | 8 |  | 7 | 8 | 7 | 8 | 8 | 8 | 8 | 7 | Open - no restriction | There are 3 spots about 1 sq ft each that are abraded at the waterline. The reinforcing steel is exposed and rusted. Theses locations are close to the outlet end not under pavement. A lot of vegetation in both channels. There is a buildup about 1 foot deep of sediment and tufa like material throughout the culvert. | 2022-08-04 12:36 |  |  | odotonline\jmiller37 | 2022-08-05 12:36 | odotonline\jmiller37 | 2022-08-05 12:36 | https://collectornew.dot.state.oh.us/arcgis/rest/services/CULVERTS/Culvert_Inventory_Viewer/MapServer/0/46833/attachments | https://collectornew.dot.state.oh.us/arcgis/rest/services/CULVERTS/Culvert_Inventory_Viewer/MapServer/8/884020/attachments | https://gis3.dot.state.oh.us/ConduitInventory/index.html?center=-81.508410,41.428060&level=17
12 | LAK | 00090 | 6.091 | 1971989 | SLAKIR00090**N | LAK-90-6.091 | IR |  |  | 41.6286 | -81.3982 | 2023-12-31 | Active | 1959-01-02 |  | Mainline | No |  |  | State DOT | State DOT | A | Channel to Chagrin River | 1 | Yes | Circular | Plain or Reinforced Concrete | 21 | 21 | 186 |  | Unprotected | 1.3 | 0 | 21 | Catch Basin | Half Height Concrete Headwall | Yes | 15 | No |  |  |  |  | No | No |  |  | 1 |  | \\filestore.dot.state.oh.us\Conduits_Inspection\D12\LAKE\IR\90\1971989 | See 1959 LAK-90-4.89 sheets 22 and 95 | [5 empty] | 8 | 2019-05-02 17:00 | 2019 | 12 | Inspection from ends of conduit |  | lmincek2 | 2017-04-28 12:29 | lmincek2 | 2017-04-28 12:29 | Inspection from ends of conduit | 8 | 8 |  | 8 |  |  | 8 | 8 | 8 | 8 | 8 | 8 | 8 | 8 | 8 | 8 | Open - no restriction |  | 2019-05-02 17:00 |  |  | mboerio2 | 2019-05-06 16:40 | mboerio2 | 2019-05-06 16:40 | https://collectornew.dot.state.oh.us/arcgis/rest/services/CULVERTS/Culvert_Inventory_Viewer/MapServer/0/46849/attachments | https://collectornew.dot.state.oh.us/arcgis/rest/services/CULVERTS/Culvert_Inventory_Viewer/MapServer/8/140490/attachments | https://gis3.dot.state.oh.us/ConduitInventory/index.html?center=-81.398192,41.628649&level=17
12 | LAK | 00090 | 6.223 | 1971990 | SLAKIR00090**N | LAK-90-6.223 | IR |  |  | 41.6299 | -81.3963 | 2023-12-31 | Active | 1959-01-02 |  | Mainline | No |  |  | State DOT | State DOT | A | Channel to Chagrin River | 1 | Yes | Circular | Plain or Reinforced Concrete | 18 | 18 | 208 |  | Unprotected | 3 | 0 | 18 | Catch Basin | Half Height Concrete Headwall | Yes | 23 | No |  |  |  |  | No | No |  |  | 1 |  | \\filestore.dot.state.oh.us\Conduits_Inspection\D12\LAKE\IR\90\1971990 | See 1959 LAK-90-4.89 sheets 23 and 101 | [5 empty] | 8 | 2019-05-02 16:46 | 2019 | 12 | Inspection from ends of conduit |  | lmincek2 | 2017-04-28 12:33 | lmincek2 | 2017-04-28 12:33 | Inspection from ends of conduit | 8 | 8 |  | 8 |  |  |  | 8 | 8 | 8 | 8 | 8 | 8 |  | 8 | 8 | Open - no restriction |  | 2019-05-02 16:46 |  |  | mboerio2 | 2019-05-06 16:40 | mboerio2 | 2019-05-06 16:40 | https://collectornew.dot.state.oh.us/arcgis/rest/services/CULVERTS/Culvert_Inventory_Viewer/MapServer/0/46850/attachments | https://collectornew.dot.state.oh.us/arcgis/rest/services/CULVERTS/Culvert_Inventory_Viewer/MapServer/8/102406/attachments | https://gis3.dot.state.oh.us/ConduitInventory/index.html?center=-81.396261,41.629911&level=17
12 | LAK | 00090 | 9.136 | 1971992 | SLAKIR00090**C | LAK-90-9.136 | IR |  | 9.136 | 41.6453 | -81.3457 | 2023-12-31 | Active | 1960-01-02 |  | Mainline | No |  |  | State DOT | State DOT | A | Storm sewer | 1 | No | Circular | Plain or Reinforced Concrete | 24 | 24 | 88 |  | Unprotected |  | 0 | 24 | Catch Basin | Catch Basin | Yes | 6 | No |  |  |  |  | No | No |  |  | 1 |  | \\filestore.dot.state.oh.us\Conduits_Inspection\D12\LAKE\IR\90\1971992 | See 1960 LAK-90-7.97 sheets 19 and 80 | [5 empty] | 8 | 2019-02-14 16:03 | 2019 | 12 | Inspection from ends of conduit |  | lmincek2 | 2017-05-01 17:14 | lmincek2 | 2017-05-01 17:14 | Inspection from ends of conduit | 8 | 8 |  | 8 |  |  |  | 8 |  |  |  |  | 8 |  |  | 8 | Open - no restriction |  | 2019-02-14 16:03 |  |  | mboerio2 | 2019-02-15 14:27 | mboerio2 | 2019-02-15 14:27 | https://collectornew.dot.state.oh.us/arcgis/rest/services/CULVERTS/Culvert_Inventory_Viewer/MapServer/0/46879/attachments | https://collectornew.dot.state.oh.us/arcgis/rest/services/CULVERTS/Culvert_Inventory_Viewer/MapServer/8/129446/attachments | https://gis3.dot.state.oh.us/ConduitInventory/index.html?center=-81.345727,41.645263&level=17
12 | LAK | 00090 | 8.136 | 1971993 | SLAKIR00090**N | LAK-90-8.136 | IR |  |  | 41.6434 | -81.3643 | 2023-12-31 | Active | 1960-01-02 | http://contracts.dot.state.oh.us/common/searchAPI.do?cabinetId=1002&PID_NUM=115475 | Mainline | No |  |  | State DOT | State DOT | A | Channel | 1 | No | Circular | Plain or Reinforced Concrete | 24 | 24 | 152 |  | Unprotected | 1.5 | 0 | 24 | Catch Basin | Full Height Concrete Headwall | Yes | 15 | No |  |  |  |  | No | No |  |  | 1 |  | \\filestore.dot.state.oh.us\Conduits_Inspection\D12\LAKE\IR\90\1971993 | See 1960 LAK-90-7.97 sheets 14 and 45 |  |  |  | 115475 |  | 6 | 2022-04-15 04:00 | 2022 | 12 | Inspection from ends of conduit |  | lmincek2 | 2017-05-01 16:23 | lmincek2 | 2017-05-01 16:23 | Inspection from ends of conduit | 8 | 6 |  | 6 |  |  | 8 | 8 | 7 | 7 | 9 | 8 | 7 | 8 | 8 | 6 | Open - no restriction | Outlet end section detached/offset 2” with ponding <3”. 5’ deep scour at outlet, large diameter riprap in place and performing well. | 2022-04-15 04:00 | None |  | odotonline\nfisco@Editor | 2022-04-15 19:20 | odotonline\nfisco@Editor | 2022-06-01 12:47 | https://collectornew.dot.state.oh.us/arcgis/rest/services/CULVERTS/Culvert_Inventory_Viewer/MapServer/0/46872/attachments | https://collectornew.dot.state.oh.us/arcgis/rest/services/CULVERTS/Culvert_Inventory_Viewer/MapServer/8/716978/attachments | https://gis3.dot.state.oh.us/ConduitInventory/index.html?center=-81.364312,41.643400&level=17
12 | LAK | 00090 | 7.1 | 1971994 | SLAKIR00090**C | LAK-90-7.100 | IR |  | 7.1 | 41.6365 | -81.3828 | 2023-12-31 | Active | 1959-01-02 | http://contracts.dot.state.oh.us/common/searchAPI.do?cabinetId=1002&PID_NUM=115475 | Mainline | No |  |  | State DOT | State DOT | A | Trunk sewer | 1 | No | Circular | Plain or Reinforced Concrete | 24 | 24 | 82 |  | Unprotected | 2.2 | 0 | 24 | Catch Basin | Manhole | Yes | 7 | No |  |  |  |  | No | No |  |  | 1 |  | \\filestore.dot.state.oh.us\Conduits_Inspection\D12\LAKE\IR\90\1971994 | See 1959 LAK-90-4.89 sheets 26 and 147 |  |  |  | 115475 |  | 7 | 2022-04-20 16:36 | 2022 | 12 | Inspection from ends of conduit |  | lmincek2 | 2017-05-01 14:55 | lmincek2 | 2017-05-01 14:55 | Inspection from ends of conduit | 8 | 9 |  | 7 |  |  |  | 8 | 9 | 9 | 7 | 9 | 8 |  | 9 | 7 | Open - no restriction | Inlet catch basin was covered with dirt which was removed to gain access during inspection. Inlet catch basin has minor sediment and debris accumulation. Joints between concrete segments have less than 1/8” wide gaps and moderate efflorescence leakage. | 2022-04-20 16:36 | None |  | odotonline\nfisco | 2022-04-20 16:34 | odotonline\nfisco@Editor | 2022-05-31 20:39 | https://collectornew.dot.state.oh.us/arcgis/rest/services/CULVERTS/Culvert_Inventory_Viewer/MapServer/0/46863/attachments | https://collectornew.dot.state.oh.us/arcgis/rest/services/CULVERTS/Culvert_Inventory_Viewer/MapServer/8/711797/attachments | https://gis3.dot.state.oh.us/ConduitInventory/index.html?center=-81.382838,41.636508&level=17
12 | LAK | 00090 | 9.003 | 1971995 | SLAKIR00090**N | LAK-90-9.003 | IR |  |  | 41.6456 | -81.3479 | 2023-12-31 | Active | 1960-01-02 | http://contracts.dot.state.oh.us/common/searchAPI.do?cabinetId=1002&PID_NUM=115475 | Mainline | No |  |  | State DOT | State DOT | A | Channel | 1 | No | Circular | Plain or Reinforced Concrete | 27 | 27 | 102 |  | Unprotected |  | 35 | 27 | Manhole | Full Height Concrete Headwall | Yes | 12 | No |  |  |  |  | No | No |  |  | 1 |  | \\filestore.dot.state.oh.us\Conduits_Inspection\D12\LAKE\IR\90\1971995 | See 1960 LAK-90-7.97 sheets 19 and 77 |  |  |  | 115475 |  | 8 | 2022-04-15 04:00 | 2022 | 12 | Inspection from ends of conduit |  | lmincek2 | 2017-05-01 16:36 | lmincek2 | 2017-05-01 16:36 | Inspection from ends of conduit | 8 | 8 |  | 8 |  |  |  | 8 | 9 | 9 | 5 | 8 | 7 | 8 | 8 | 8 | Open - no restriction | Culvert pipe at outlet approximately 30% full of sediment. Inlet manhole covered by pavement. No headwall found at outlet. | 2022-04-15 04:00 | None |  | odotonline\nfisco@Editor | 2022-04-15 18:56 | odotonline\nfisco@Editor | 2022-05-31 20:28 | https://collectornew.dot.state.oh.us/arcgis/rest/services/CULVERTS/Culvert_Inventory_Viewer/MapServer/0/46875/attachments | https://collectornew.dot.state.oh.us/arcgis/rest/services/CULVERTS/Culvert_Inventory_Viewer/MapServer/8/716578/attachments | https://gis3.dot.state.oh.us/ConduitInventory/index.html?center=-81.347855,41.645636&level=17
12 | LAK | 00090 | 7.928 | 1971996 | SLAKIR00090**N | LAK-90-7.928 | IR |  |  | 41.6427 | -81.3683 | 2023-12-31 | Active | 1960-01-02 | http://contracts.dot.state.oh.us/common/searchAPI.do?cabinetId=1002&PID_NUM=115475 | Mainline | No |  |  | State DOT | State DOT | A | Channel | 1 | No | Circular | Plain or Reinforced Concrete | 15 | 15 | 120 |  | Unprotected | 4.5 | 0 | 15 | Catch Basin | Full Height Concrete Headwall | Yes | 11 | No |  |  |  |  | No | No |  |  | 1 |  | \\filestore.dot.state.oh.us\Conduits_Inspection\D12\LAKE\IR\90\1971996 | See 1960 LAK-90-7.97 sheets 13 and 34 |  |  |  | 115475 |  | 5 | 2022-04-15 04:00 | 2022 | 12 | Inspection from ends of conduit |  | lmincek2 | 2017-05-01 16:14 | lmincek2 | 2017-05-01 16:14 | Inspection from ends of conduit | 8 | 5 |  | 5 |  |  | 8 | 9 | 6 | 6 | 9 | 8 | 8 | 8 | 6 | 5 | Open - no restriction | Outlet end section detached with infiltration. 3’ deep scour at outlet with large diameter riprap installed and performing well. Moderate erosion around outlet headwall. | 2022-04-15 04:00 | None |  | odotonline\nfisco@Editor | 2022-04-15 20:17 | odotonline\nfisco@Editor | 2022-05-31 20:28 | https://collectornew.dot.state.oh.us/arcgis/rest/services/CULVERTS/Culvert_Inventory_Viewer/MapServer/0/46870/attachments | https://collectornew.dot.state.oh.us/arcgis/rest/services/CULVERTS/Culvert_Inventory_Viewer/MapServer/8/716979/attachments | https://gis3.dot.state.oh.us/ConduitInventory/index.html?center=-81.368264,41.642725&level=17
12 | LAK | 00090 | 9.154 | 1971997 | SLAKIR00090**N | LAK-90-9.154 | IR |  |  | 41.6461 | -81.345 | 2023-12-31 | Active | 1960-01-02 | http://contracts.dot.state.oh.us/common/searchAPI.do?cabinetId=1002&PID_NUM=115475 | Mainline | No |  |  | State DOT | State DOT | A | Storm sewer | 1 | No | Circular | Plain or Reinforced Concrete | 27 | 27 | 82 |  | Unprotected | 1.9 | 0 | 27 | Manhole | Manhole | Yes | 12 | No |  |  |  |  | No | No |  |  | 1 |  | \\filestore.dot.state.oh.us\Conduits_Inspection\D12\LAKE\IR\90\1971997 | See 1960 LAK-90-7.97 sheets 19 and 83. See 2003 LAK-90/615-9.26/1.51 sheets 190 and 200 |  |  |  | 115475 |  | 7 | 2022-04-15 04:00 | 2022 | 12 | Inspection from ends of conduit |  | lmincek2 | 2017-05-01 17:35 | lmincek2 | 2017-05-01 17:35 | Inspection from ends of conduit | 7 | 8 |  | 8 |  |  |  | 8 | 8 | 8 | 9 | 9 | 7 | 7 | 8 | 7 | Open - no restriction | Staining/efflorescence on top of pipe at outlet. Pipe mostly full of water during inspection. Inlet manhole covered by pavement. | 2022-04-15 04:00 | None |  | odotonline\nfisco@Editor | 2022-04-15 18:35 | odotonline\nfisco@Editor | 2022-05-31 20:29 | https://collectornew.dot.state.oh.us/arcgis/rest/services/CULVERTS/Culvert_Inventory_Viewer/MapServer/0/46880/attachments | https://collectornew.dot.state.oh.us/arcgis/rest/services/CULVERTS/Culvert_Inventory_Viewer/MapServer/8/716577/attachments | https://gis3.dot.state.oh.us/ConduitInventory/index.html?center=-81.344986,41.646059&level=17
12 | LAK | 00090 | 8.137 | 1971998 | SLAKIR00090**N | LAK-90-8.137 | IR |  |  | 41.643 | -81.3642 | 2023-12-31 | Active | 1960-01-02 |  | Mainline | No |  |  | State DOT | State DOT | A | Storm sewer | 1 | No | Circular | Plain or Reinforced Concrete | 24 | 24 | 348 |  | Unprotected | 1.5 | 50 | 24 | Catch Basin | Catch Basin | Yes | 13 | No |  |  |  |  | No | No |  |  | 1 |  | \\filestore.dot.state.oh.us\Conduits_Inspection\D12\LAKE\IR\90\1971998 | See 1960 LAK-90-7.97 sheet 14 | [5 empty] | 8 | 2019-02-14 15:39 | 2019 | 12 | Inspection from ends of conduit |  | lmincek2 | 2017-05-01 16:20 | lmincek2 | 2017-05-01 16:20 | Inspection from ends of conduit | 8 | 8 |  | 8 |  |  |  | 8 | 8 |  |  |  | 8 |  |  | 8 | Open - no restriction |  | 2019-02-14 15:39 |  |  | mboerio2 | 2019-02-15 14:27 | mboerio2 | 2019-02-15 14:27 | https://collectornew.dot.state.oh.us/arcgis/rest/services/CULVERTS/Culvert_Inventory_Viewer/MapServer/0/46871/attachments | https://collectornew.dot.state.oh.us/arcgis/rest/services/CULVERTS/Culvert_Inventory_Viewer/MapServer/8/132899/attachments | https://gis3.dot.state.oh.us/ConduitInventory/index.html?center=-81.364195,41.642994&level=17
12 | LAK | 00090 | 7.442 | 1971999 | SLAKIR00090**C | LAK-90-7.442 | IR |  | 7.442 | 41.6387 | -81.3769 | 2023-12-31 | Active | 1959-01-02 |  | Mainline | No |  |  | State DOT | State DOT | A | Ditch | 1 | No | Circular | Plain or Reinforced Concrete | 15 | 15 | 105 |  | Unprotected | 2 | 0 | 15 | Catch Basin | Full Height Concrete Headwall | Yes | 4 | No |  |  |  |  | No | No |  |  | 1 |  | \\filestore.dot.state.oh.us\Conduits_Inspection\D12\LAKE\IR\90\1971999 | See 1959 LAK-90-4.89 sheets 28 and 196 | [5 empty] | 8 | 2019-02-14 15:26 | 2019 | 12 | Inspection from ends of conduit |  | lmincek2 | 2017-05-01 15:23 | lmincek2 | 2017-05-01 15:23 | Inspection from ends of conduit | 8 | 8 |  | 8 |  |  | 8 | 8 | 8 | 8 | 8 | 8 | 8 |  | 8 | 8 | Open - no restriction | Downstream channel choked with vegetation, holding water over half of pipe. | 2019-02-14 15:26 |  |  | mboerio2 | 2019-02-15 14:27 | mboerio2 | 2019-02-15 14:27 | https://collectornew.dot.state.oh.us/arcgis/rest/services/CULVERTS/Culvert_Inventory_Viewer/MapServer/0/46867/attachments | https://collectornew.dot.state.oh.us/arcgis/rest/services/CULVERTS/Culvert_Inventory_Viewer/MapServer/8/15125/attachments | https://gis3.dot.state.oh.us/ConduitInventory/index.html?center=-81.376943,41.638735&level=17
12 | LAK | 00090 | 9.062 | 1972000 | SLAKIR00090**C | LAK-90-9.062 | IR |  | 9.062 | 41.6451 | -81.3471 | 2023-12-31 | Active | 1960-01-02 |  | Mainline | No |  |  | State DOT | State DOT | A | Storm sewer | 1 | No | Circular | Plain or Reinforced Concrete | 21 | 21 | 96 |  | Unprotected | 2 | 15 | 21 | Catch Basin | Manhole | Yes | 5 | No |  |  |  |  | No | No |  |  | 1 |  | \\filestore.dot.state.oh.us\Conduits_Inspection\D12\LAKE\IR\90\1972000 | See 1960 LAK-90-7.97 sheets 19 and 78 | [5 empty] | 8 | 2019-02-14 15:52 | 2019 | 12 | Inspection from ends of conduit |  | lmincek2 | 2017-05-01 17:11 | lmincek2 | 2017-05-01 17:11 | Inspection from ends of conduit | 8 | 8 |  | 8 |  |  |  | 8 |  |  |  |  | 8 |  |  | 8 | Open - no restriction |  | 2019-02-14 15:52 |  |  | mboerio2 | 2019-02-15 14:27 | mboerio2 | 2019-02-15 14:27 | https://collectornew.dot.state.oh.us/arcgis/rest/services/CULVERTS/Culvert_Inventory_Viewer/MapServer/0/46878/attachments | https://collectornew.dot.state.oh.us/arcgis/rest/services/CULVERTS/Culvert_Inventory_Viewer/MapServer/8/123007/attachments | https://gis3.dot.state.oh.us/ConduitInventory/index.html?center=-81.347149,41.645075&level=17
12 | LAK | 00090 | 7.402 | 1972001 | SLAKIR00090**C | LAK-90-7.402 | IR |  | 7.402 | 41.6385 | -81.3777 | 2023-12-31 | Active | 1959-01-02 |  | Mainline | No |  |  | State DOT | State DOT | A | Ditch | 1 | No | Circular | Plain or Reinforced Concrete | 15 | 15 | 52 |  | Unprotected | 2.2 | 0 | 15 | Catch Basin | Full Height Concrete Headwall | Yes | 5 | No |  |  |  |  | No | No |  |  | 1 |  | \\filestore.dot.state.oh.us\Conduits_Inspection\D12\LAKE\IR\90\1972001 | See 1959 LAK-90-4.89 sheets 28 and 157 | [5 empty] | 7 | 2019-02-14 15:05 | 2019 | 12 | Inspection from ends of conduit |  | lmincek2 | 2017-05-01 15:07 | lmincek2 | 2017-05-01 15:07 | Inspection from ends of conduit | 8 | 8 |  | 7 |  |  | 8 | 8 | 8 | 8 | 4 | 8 | 8 |  | 8 | 7 | Open - no restriction | Joints offset but no inflation. Downstream channel obstructed approximately 50% with sediment. | 2019-02-14 15:05 |  |  | wgerber1 | 2019-02-15 11:53 | mmoriart2@Editor | 2020-03-02 18:14 | https://collectornew.dot.state.oh.us/arcgis/rest/services/CULVERTS/Culvert_Inventory_Viewer/MapServer/0/46865/attachments | https://collectornew.dot.state.oh.us/arcgis/rest/services/CULVERTS/Culvert_Inventory_Viewer/MapServer/8/72639/attachments | https://gis3.dot.state.oh.us/ConduitInventory/index.html?center=-81.377665,41.638525&level=17
12 | LAK | 00090 | 6.604 | 1972002 | SLAKIR00090**C | LAK-90-6.604 | IR |  | 6.604 | 41.6324 | -81.3907 | 2023-12-31 | Active | 1959-01-02 |  | Mainline | No |  |  | State DOT | State DOT | A | Trunk sewer | 1 | No | Circular | Plain or Reinforced Concrete | 27 | 27 | 82 |  | Unprotected | 4.8 | 0 | 27 | Catch Basin | Manhole | Yes | 8 | No |  |  |  |  | No | No |  |  | 1 |  | \\filestore.dot.state.oh.us\Conduits_Inspection\D12\LAKE\IR\90\1972002 | See 1959 LAK-90-4.89 sheets 24 and 128 | [5 empty] | 7 | 2020-10-16 13:59 | 2020 | 12 | Inspection from ends of conduit |  | lmincek2 | 2017-05-01 13:04 | lmincek2 | 2017-05-01 13:04 | Inspection from ends of conduit | 7 | 7 |  | 7 |  |  |  | 7 | 7 | 7 | 7 |  | 8 |  | 8 | 7 | Open - no restriction | Minor cracks. Some seams show signs of water infiltration. | 2020-10-16 13:59 |  |  | jmiller37 | 2020-10-16 13:59 | jmiller37 | 2020-10-19 12:09 | https://collectornew.dot.state.oh.us/arcgis/rest/services/CULVERTS/Culvert_Inventory_Viewer/MapServer/0/46856/attachments | https://collectornew.dot.state.oh.us/arcgis/rest/services/CULVERTS/Culvert_Inventory_Viewer/MapServer/8/91869/attachments | https://gis3.dot.state.oh.us/ConduitInventory/index.html?center=-81.390747,41.632447&level=17
12 | LAK | 00090 | 7.34 | 1972003 | SLAKIR00090**N | LAK-90-7.340 | IR |  |  | 41.6393 | -81.3787 | 2023-12-31 | Active | 1959-01-02 | http://contracts.dot.state.oh.us/common/searchAPI.do?cabinetId=1002&PID_NUM=115475 | Mainline | No |  |  | State DOT | State DOT | A | Slope | 1 | No | Circular | Plain or Reinforced Concrete | 15 | 15 | 40 |  | Unprotected |  | 0 | 15 | Catch Basin | Full Height Concrete Headwall | Yes | 4 | No |  |  |  |  | No | No |  |  | 1 |  | \\filestore.dot.state.oh.us\Conduits_Inspection\D12\LAKE\IR\90\1972003 | See 1959 LAK-90-4.89 sheets 28 and 156 |  |  |  | 115475 |  | 6 | 2022-04-20 13:58 | 2022 | 12 | Inspection from ends of conduit |  | lmincek2 | 2017-05-01 15:14 | lmincek2 | 2017-05-01 15:14 | Inspection from ends of conduit | 8 | 6 |  | 6 |  |  | 6 |  | 9 | 9 | 4 | 9 | 8 | 8 | 9 | 6 | Open - no restriction | Conduit is 40% full of sediment and has 6” diameter plastic pipe inside the full length of the conduit. Joints are misaligned up to 1/2” with isolated misalignments of up to 1 1/2”. Joint gaps are typically less than 1/8” with an isolated 7/8” gap at the outlet that exhibits minor sediment infiltration. The outlet head wall has a 12” diameter by 1/2” deep spall on the west face and hairline vertical cracks. Conduit inlet was not able to be found. It is assumed that the pipe connects into another conduit underground. Concrete pavement has multiple asphalt patches. | 2022-04-20 13:58 | Cleaning Drainage Structures |  | odotonline\nfisco | 2022-04-20 13:44 | odotonline\nfisco | 2022-04-21 13:59 | https://collectornew.dot.state.oh.us/arcgis/rest/services/CULVERTS/Culvert_Inventory_Viewer/MapServer/0/46866/attachments | https://collectornew.dot.state.oh.us/arcgis/rest/services/CULVERTS/Culvert_Inventory_Viewer/MapServer/8/711788/attachments | https://gis3.dot.state.oh.us/ConduitInventory/index.html?center=-81.378724,41.639329&level=17
12 | LAK | 00090 | 6.757 | 1972004 | SLAKIR00090**C | LAK-90-6.757 | IR |  | 6.757 | 41.6338 | -81.3884 | 2023-12-31 | Active | 1959-01-02 | http://contracts.dot.state.oh.us/common/searchAPI.do?cabinetId=1002&PID_NUM=115475 | Mainline | No |  |  | State DOT | State DOT | A | Trunk sewer | 1 | No | Circular | Plain or Reinforced Concrete | 27 | 27 | 82 |  | Unprotected | 5.8 | 0 | 27 | Catch Basin | Manhole | Yes | 10 | No |  |  |  |  | No | No |  |  | 1 |  | \\filestore.dot.state.oh.us\Conduits_Inspection\D12\LAKE\IR\90\1972004 | See 1959 LAK-90-4.89 sheets 25 and 136 |  |  |  | 115475 |  | 7 | 2022-04-20 15:40 | 2022 | 12 | Inspection from ends of conduit |  | lmincek2 | 2017-05-01 14:47 | lmincek2 | 2017-05-01 14:47 | Inspection from ends of conduit | 7 | 8 |  | 8 |  |  |  | 7 | 9 | 9 | 9 | 9 | 6 |  | 9 | 7 | Open - no restriction | Asphalt pavement exhibits an up to 1/4” wide transverse crack. The outlet manhole is seized shut due to pack rust and was not able to be opened. | 2022-04-20 15:40 |  |  | odotonline\nfisco | 2022-04-20 16:08 | odotonline\nfisco | 2022-04-21 13:57 | https://collectornew.dot.state.oh.us/arcgis/rest/services/CULVERTS/Culvert_Inventory_Viewer/MapServer/0/46862/attachments | https://collectornew.dot.state.oh.us/arcgis/rest/services/CULVERTS/Culvert_Inventory_Viewer/MapServer/8/712977/attachments | https://gis3.dot.state.oh.us/ConduitInventory/index.html?center=-81.388400,41.633796&level=17
12 | LAK | 00090 | 9.294 | 1972015 | SLAKIR00090**C | LAK-90-9.294 | IR |  | 9.294 | 41.6457 | -81.3427 | 2023-12-31 | Active | 1960-01-02 |  | Mainline | No |  |  | State DOT | State DOT | A | Ditch | 1 | No | Circular | Plain or Reinforced Concrete | 18 | 18 | 126 |  | Unprotected | 2 | 30 | 18 | Catch Basin | Full Height Concrete Headwall | Yes | 7 | No |  |  |  |  | No | No |  |  | 1 |  | \\filestore.dot.state.oh.us\Conduits_Inspection\D12\LAKE\IR\90\1972015 | See 1960 LAK-90-7.97 sheets 20 and 88. | [5 empty] | 8 | 2019-02-14 17:08 | 2019 | 12 | Inspection from ends of conduit |  | lmincek2 | 2017-05-02 12:21 | lmincek2 | 2017-10-10 12:20 | Inspection from ends of conduit | 8 | 8 |  | 8 |  |  | 8 | 8 | 8 | 8 | 8 | 8 | 8 |  | 8 | 8 | Open - no restriction |  | 2019-02-14 17:08 |  |  | mboerio2 | 2019-02-15 14:27 | mboerio2 | 2019-02-15 14:27 | https://collectornew.dot.state.oh.us/arcgis/rest/services/CULVERTS/Culvert_Inventory_Viewer/MapServer/0/52446/attachments | https://collectornew.dot.state.oh.us/arcgis/rest/services/CULVERTS/Culvert_Inventory_Viewer/MapServer/8/136401/attachments | https://gis3.dot.state.oh.us/ConduitInventory/index.html?center=-81.342740,41.645717&level=17
12 | LAK | 00090 | 9.194 | 1972016 | SLAKIR00090**C | LAK-90-9.194 | IR |  | 9.194 | 41.6454 | -81.3446 | 2023-12-31 | Active | 1960-01-02 |  | Mainline | No |  |  | State DOT | State DOT | A | Storm sewer | 1 | No | Circular | Plain or Reinforced Concrete | 18 | 18 | 126 |  | Unprotected | 1.2 | 45 | 18 | Catch Basin | Catch Basin | Yes | 7 | No |  |  |  |  | No | No |  |  | 1 |  | \\filestore.dot.state.oh.us\Conduits_Inspection\D12\LAKE\IR\90\1972016 | See 1960 LAK-90-7.97 sheets 19, 20 and 83. See 2003 LAK-90/615-9.26/1.51 sheets 213 and 219 for extension | [5 empty] | 8 | 2019-02-14 16:18 | 2019 | 12 | Inspection from ends of conduit |  | lmincek2 | 2017-05-02 12:30 | lmincek2 | 2017-05-02 12:30 | Inspection from ends of conduit | 8 | 8 |  | 8 |  |  |  | 8 |  |  |  | 8 | 8 |  |  | 8 | Open - no restriction |  | 2019-02-14 16:18 |  |  | mboerio2 | 2019-02-15 14:27 | mboerio2 | 2019-02-15 14:27 | https://collectornew.dot.state.oh.us/arcgis/rest/services/CULVERTS/Culvert_Inventory_Viewer/MapServer/0/46897/attachments | https://collectornew.dot.state.oh.us/arcgis/rest/services/CULVERTS/Culvert_Inventory_Viewer/MapServer/8/141909/attachments | https://gis3.dot.state.oh.us/ConduitInventory/index.html?center=-81.344639,41.645406&level=17
12 | LAK | 43553 | 0.304 | 1972017 | SLAKRA43553**C | LAK-43553-0.304 | RA |  |  | 41.6478 | -81.339 | 2023-12-31 | Active | 2003-01-02 |  | Ramp to the Left | No |  |  | State DOT | State DOT | A | Ditch | 1 | No | Circular | Plain or Reinforced Concrete | 30 | 30 | 106 |  | Unprotected | 2.3 | 0 | 30 | Half Height Concrete Headwall | Half Height Concrete Headwall | No | 8 | No |  |  |  |  | No | No |  |  | 1 |  | \\filestore.dot.state.oh.us\Conduits_Inspection\D12\LAKE\RA\43553\1972017 | See 2003 LAK-90/615-9.26/1.51 sheets 169 and 176 | [5 empty] | 8 | 2017-11-16 18:56 | 2017 | 12 | Inspection from ends of conduit |  | lmincek2 | 2017-05-02 12:47 | mretta2 | 2017-05-18 17:49 | Inspection from ends of conduit | 8 | 8 |  | 8 |  |  | 8 |  | 8 | 7 | 7 | 8 | 8 |  | 8 | 8 | Open - no restriction | Minor joint and section misalignment throughout barrel. Bare soil at outlet end of pipe. | 2017-11-16 18:56 |  |  | wgerber1 | 2017-11-16 18:56 | wgerber1 | 2017-11-16 18:56 | https://collectornew.dot.state.oh.us/arcgis/rest/services/CULVERTS/Culvert_Inventory_Viewer/MapServer/0/47531/attachments | https://collectornew.dot.state.oh.us/arcgis/rest/services/CULVERTS/Culvert_Inventory_Viewer/MapServer/8/73196/attachments | https://gis3.dot.state.oh.us/ConduitInventory/index.html?center=-81.338955,41.647793&level=17
12 | LAK | 00090 | 9.204 | 1972018 | SLAKIR00090**C | LAK-90-9.204 | IR |  | 9.204 | 41.6451 | -81.3444 | 2023-12-31 | Active | 2003-01-02 |  | Mainline | No |  |  | State DOT | State DOT | A | Storm sewer | 1 | No | Circular | Plain or Reinforced Concrete | 15 | 15 | 124 |  | Unprotected | 1.2 | 60 | 15 | Catch Basin | Catch Basin | Yes | 8 | No |  |  |  |  | No | No |  |  | 1 |  | \\filestore.dot.state.oh.us\Conduits_Inspection\D12\LAKE\IR\90\1972018 | See 2003 LAK-90/615-9.26/1.51 sheet 213 | [5 empty] | 8 | 2019-02-14 16:22 | 2019 | 12 | Inspection from ends of conduit |  | lmincek2 | 2017-05-02 12:37 | lmincek2 | 2017-05-02 12:37 | Inspection from ends of conduit | 8 | 8 |  | 8 |  |  |  | 8 |  |  |  |  | 8 |  |  | 8 | Open - no restriction |  | 2019-02-14 16:22 |  |  | mboerio2 | 2019-02-15 14:27 | mboerio2 | 2019-02-15 14:27 | https://collectornew.dot.state.oh.us/arcgis/rest/services/CULVERTS/Culvert_Inventory_Viewer/MapServer/0/46898/attachments | https://collectornew.dot.state.oh.us/arcgis/rest/services/CULVERTS/Culvert_Inventory_Viewer/MapServer/8/123949/attachments | https://gis3.dot.state.oh.us/ConduitInventory/index.html?center=-81.344360,41.645117&level=17
12 | LAK | 00090 | 10.111 | 1972043 | SLAKIR00090**N | LAK-90-10.111 | IR |  |  | 41.6483 | -81.3267 | 2023-12-31 | Active | 1960-01-02 |  | Mainline | No |  |  | State DOT | State DOT | A | Trunk sewer | 1 | No | Circular | Plain or Reinforced Concrete | 24 | 24 | 262 |  | Unprotected | 1.2 | 35 | 24 | Catch Basin | Manhole | Yes | 10 | No |  |  |  |  | No | No |  |  | 1 |  | \\filestore.dot.state.oh.us\Conduits_Inspection\D12\LAKE\IR\90\1972043 | See LAK-90-7.97 sheets 24, 26 and 116. Inv taken at inlet not outlet | [5 empty] | 8 | 2020-10-16 14:52 | 2020 | 12 | Inspection from ends of conduit |  | lmincek2 | 2017-05-08 18:16 | lmincek2 | 2017-05-08 18:16 | Inspection from ends of conduit | 8 | 8 |  | 8 |  |  |  | 7 | 7 | 7 | 8 |  | 7 | 7 | 7 | 8 | Open - no restriction |  | 2020-10-16 14:52 |  |  | jmiller37 | 2020-10-16 14:52 | jmiller37 | 2020-10-19 12:11 | https://collectornew.dot.state.oh.us/arcgis/rest/services/CULVERTS/Culvert_Inventory_Viewer/MapServer/0/47059/attachments | https://collectornew.dot.state.oh.us/arcgis/rest/services/CULVERTS/Culvert_Inventory_Viewer/MapServer/8/92917/attachments | https://gis3.dot.state.oh.us/ConduitInventory/index.html?center=-81.326734,41.648251&level=17
12 | LAK | 00090 | 10.286 | 1972044 | SLAKIR00090**C | LAK-90-10.286 | IR |  | 10.286 | 41.6475 | -81.3238 | 2023-12-31 | Active | 1960-01-02 |  | Mainline | No |  |  | State DOT | State DOT | A | Trunk sewer | 1 | No | Circular | Plain or Reinforced Concrete | 18 | 18 | 122 |  | Unprotected | 1.8 | 45 | 18 | Catch Basin | Manhole | Yes | 12 | No |  |  |  |  | No | No |  |  | 1 |  | \\filestore.dot.state.oh.us\Conduits_Inspection\D12\LAKE\IR\90\1972044 | See 1960 LAK-90-7.97 sheet 26. Inv taken at inlet not outlet | [5 empty] | 8 | 2019-02-15 15:43 | 2019 | 12 | Inspection from ends of conduit |  | lmincek2 | 2017-05-08 18:44 | lmincek2 | 2017-05-08 18:44 | Inspection from ends of conduit | 8 | 8 |  | 8 |  |  |  | 3 |  |  |  |  | 7 |  |  | 8 | Open - no restriction | South wall of CB has missing bricks At inlet,Isolated amount of tufa build in barrel of pipe. | 2019-02-15 15:43 |  |  | mboerio2 | 2019-02-28 11:46 | mboerio2 | 2019-02-28 11:46 | https://collectornew.dot.state.oh.us/arcgis/rest/services/CULVERTS/Culvert_Inventory_Viewer/MapServer/0/47064/attachments | https://collectornew.dot.state.oh.us/arcgis/rest/services/CULVERTS/Culvert_Inventory_Viewer/MapServer/8/114881/attachments | https://gis3.dot.state.oh.us/ConduitInventory/index.html?center=-81.323785,41.647501&level=17
12 | LAK | 00090 | 10.376 | 1972045 | SLAKIR00090**C | LAK-90-10.376 | IR |  | 10.376 | 41.6477 | -81.322 | 2023-12-31 | Active | 1960-01-02 |  | Mainline | No |  |  | State DOT | State DOT | A | Trunk sewer | 1 | No | Circular | Plain or Reinforced Concrete | 18 | 18 | 70 |  | Unprotected | 2 | 0 | 18 | Catch Basin | Manhole | Yes | 8 | No |  |  |  |  | No | No |  |  | 1 |  | \\filestore.dot.state.oh.us\Conduits_Inspection\D12\LAKE\IR\90\1972045 | See LAK-90-7.97 sheets 27 and 125 | [5 empty] | 8 | 2019-02-15 16:04 | 2019 | 12 | Inspection from ends of conduit |  | lmincek2 | 2017-05-09 10:46 | lmincek2 | 2017-05-09 10:46 | Inspection from ends of conduit | 8 | 8 |  | 8 |  |  |  | 8 |  |  |  |  | 8 |  |  | 8 | Open - no restriction |  | 2019-02-15 16:04 |  |  | mboerio2 | 2019-02-28 11:46 | mboerio2 | 2019-02-28 11:46 | https://collectornew.dot.state.oh.us/arcgis/rest/services/CULVERTS/Culvert_Inventory_Viewer/MapServer/0/47074/attachments | https://collectornew.dot.state.oh.us/arcgis/rest/services/CULVERTS/Culvert_Inventory_Viewer/MapServer/8/98208/attachments | https://gis3.dot.state.oh.us/ConduitInventory/index.html?center=-81.322038,41.647674&level=17
12 | LAK | 00090 | 10.171 | 1972046 | SLAKIR00090**C | LAK-90-10.171 | IR |  | 10.171 | 41.6475 | -81.326 | 2023-12-31 | Active | 1960-01-02 |  | Mainline | No |  |  | State DOT | State DOT | A | Trunk sewer | 1 | No | Circular | Plain or Reinforced Concrete | 15 | 15 | 70 |  | Unprotected | 1.8 | 0 | 15 | Catch Basin | Catch Basin | Yes | 8 | No |  |  |  |  | No | No |  |  | 1 |  | \\filestore.dot.state.oh.us\Conduits_Inspection\D12\LAKE\IR\90\1972046 | See 1960 LAK-0-7.97 sheets 26 and 117. Inv taken at inlet not outlet | [5 empty] | 8 | 2019-02-14 17:45 | 2019 | 12 | Inspection from ends of conduit |  | lmincek2 | 2017-05-08 18:29 | lmincek2 | 2017-05-08 18:29 | Inspection from ends of conduit | 8 | 8 |  | 8 |  |  |  | 8 |  |  |  |  | 8 |  |  | 8 | Open - no restriction | Minor infiltration at plastic/concrete joint,not under pavement. On inlet side. | 2019-02-14 17:45 |  |  | mboerio2 | 2019-02-15 14:27 | mboerio2 | 2019-02-15 14:27 | https://collectornew.dot.state.oh.us/arcgis/rest/services/CULVERTS/Culvert_Inventory_Viewer/MapServer/0/47062/attachments | https://collectornew.dot.state.oh.us/arcgis/rest/services/CULVERTS/Culvert_Inventory_Viewer/MapServer/8/137776/attachments | https://gis3.dot.state.oh.us/ConduitInventory/index.html?center=-81.325990,41.647461&level=17
12 | LAK | 00090 | 10.021 | 1972047 | SLAKIR00090**C | LAK-90-10.021 | IR |  | 10.021 | 41.6475 | -81.3289 | 2023-12-31 | Active | 1960-01-02 |  | Mainline | No |  |  | State DOT | State DOT | A | Trunk sewer | 1 | No | Circular | Plain or Reinforced Concrete | 27 | 27 | 242 |  | Unprotected | 1.2 | 12 | 27 | Catch Basin | Manhole | Yes | 6 | No |  |  |  |  | No | No |  |  | 1 |  | \\filestore.dot.state.oh.us\Conduits_Inspection\D12\LAKE\IR\90\1972047 | See 1960 LAK-90-7.97 sheets 24 and 111 | [5 empty] | 8 | 2019-10-18 13:56 | 2019 | 12 | Inspection from ends of conduit |  | lmincek2 | 2017-05-08 18:09 | lmincek2 | 2017-05-08 18:09 | Inspection from ends of conduit | 8 | 8 |  | 8 |  |  |  | 8 |  |  | 8 |  | 8 | 8 | 8 | 8 | Open - no restriction |  | 2019-10-18 13:56 |  |  | mboerio2 | 2019-10-21 11:21 | mboerio2 | 2019-10-21 11:21 | https://collectornew.dot.state.oh.us/arcgis/rest/services/CULVERTS/Culvert_Inventory_Viewer/MapServer/0/47058/attachments | https://collectornew.dot.state.oh.us/arcgis/rest/services/CULVERTS/Culvert_Inventory_Viewer/MapServer/8/16846/attachments | https://gis3.dot.state.oh.us/ConduitInventory/index.html?center=-81.328904,41.647497&level=17
12 | LAK | 00090 | 10.244 | 1972048 | SLAKIR00090**N | LAK-90-10.244 | IR |  |  | 41.6481 | -81.3242 | 2023-12-31 | Active | 1960-01-02 |  | Mainline | No |  |  | State DOT | State DOT | A | Storm sewer | 1 | No | Circular | Plain or Reinforced Concrete | 18 | 18 | 88 |  | Unprotected |  | 0 | 18 | Catch Basin | Catch Basin | Yes | 6 | No |  |  |  |  | No | No |  |  | 1 |  | \\filestore.dot.state.oh.us\Conduits_Inspection\D12\LAKE\IR\90\1972048 | See LAK-90-7.97 sheets 26 and 121 | [5 empty] | 7 | 2020-10-16 15:04 | 2020 | 12 | Inspection from ends of conduit |  | lmincek2 | 2017-05-08 18:47 | lmincek2 | 2017-05-08 18:47 | Inspection from ends of conduit | 7 | 7 |  | 7 |  |  |  | 8 | 7 | 7 | 7 |  | 7 | 7 | 7 | 7 | Open - no restriction |  | 2020-10-16 15:04 |  |  | jmiller37 | 2020-10-16 15:04 | jmiller37 | 2020-10-19 12:12 | https://collectornew.dot.state.oh.us/arcgis/rest/services/CULVERTS/Culvert_Inventory_Viewer/MapServer/0/47065/attachments | https://collectornew.dot.state.oh.us/arcgis/rest/services/CULVERTS/Culvert_Inventory_Viewer/MapServer/8/66560/attachments | https://gis3.dot.state.oh.us/ConduitInventory/index.html?center=-81.324162,41.648098&level=17
12 | LAK | 00090 | 10.147 | 1972049 | SLAKIR00090**N | LAK-90-10.147 | IR |  |  | 41.648 | -81.326 | 2023-12-31 | Active | 1960-01-02 |  | Mainline | No |  |  | State DOT | State DOT | A | Storm sewer | 1 | No | Circular | Plain or Reinforced Concrete | 15 | 15 | 88 |  | Unprotected |  | 0 | 15 | Catch Basin | Catch Basin | Yes | 7 | No |  |  |  |  | No | No |  |  | 1 |  | \\filestore.dot.state.oh.us\Conduits_Inspection\D12\LAKE\IR\90\1972049 | See LAK-90-7.97 sheets 26 and 117 | [5 empty] | 8 | 2019-10-18 14:32 | 2019 | 12 | Inspection from ends of conduit |  | lmincek2 | 2017-05-08 18:23 | lmincek2 | 2017-05-08 18:23 | Inspection from ends of conduit | 8 | 8 |  | 8 |  |  |  | 8 |  |  | 8 |  | 8 |  | 8 | 8 | Open - no restriction |  | 2019-10-18 14:32 |  |  | mboerio2 | 2019-10-21 11:21 | mboerio2 | 2019-10-21 11:21 | https://collectornew.dot.state.oh.us/arcgis/rest/services/CULVERTS/Culvert_Inventory_Viewer/MapServer/0/47061/attachments | https://collectornew.dot.state.oh.us/arcgis/rest/services/CULVERTS/Culvert_Inventory_Viewer/MapServer/8/50773/attachments | https://gis3.dot.state.oh.us/ConduitInventory/index.html?center=-81.326028,41.648048&level=17
12 | LAK | 00090 | 9.522 | 1972050 | SLAKIR00090**C | LAK-90-9.522 | IR |  | 9.522 | 41.6458 | -81.3383 | 2023-12-31 | Active | 2003-01-02 |  | Mainline | No |  |  | State DOT | State DOT | A | Trunk sewer | 1 | No | Circular | Corrugated Plastic | 30 | 30 | 76 |  | Unprotected |  | 0 | 30 | Catch Basin | Manhole | Yes | 9 | No |  |  |  |  | No | No |  |  | 1 |  | \\filestore.dot.state.oh.us\Conduits_Inspection\D12\LAKE\IR\90\1972050 | See LAK-90/615-9.26/1.51 sheets 227 and 235 | [5 empty] | 7 | 2019-02-14 17:24 | 2019 | 12 | Inspection from ends of conduit |  | lmincek2 | 2017-05-08 15:28 | mboerio2 | 2019-02-15 14:27 | Inspection from ends of conduit | 8 | 8 | 7 | 8 |  |  |  | 8 |  |  |  |  | 8 |  | 8 | 7 | Open - no restriction | Minor deformation in shape. | 2019-02-14 17:24 |  |  | mboerio2 | 2019-02-15 14:27 | mboerio2 | 2019-07-12 15:50 | https://collectornew.dot.state.oh.us/arcgis/rest/services/CULVERTS/Culvert_Inventory_Viewer/MapServer/0/72837/attachments | https://collectornew.dot.state.oh.us/arcgis/rest/services/CULVERTS/Culvert_Inventory_Viewer/MapServer/8/143649/attachments | https://gis3.dot.state.oh.us/ConduitInventory/index.html?center=-81.338295,41.645788&level=17
12 | LAK | 00090 | 11.725 | 1972052 | SLAKIR00090**C | LAK-90-11.725 | IR |  | 11.725 | 41.649 | -81.2963 | 2023-12-31 | Active | 1959-01-02 |  | Mainline | No |  |  | State DOT | State DOT | A | Storm sewer | 1 | No | Circular | Plain or Reinforced Concrete | 18 | 18 | 88 |  | Unprotected |  | 0 | 18 | Catch Basin | Catch Basin | Yes | 5 | No |  |  |  |  | No | No |  |  | 1 |  | \\filestore.dot.state.oh.us\Conduits_Inspection\D12\LAKE\IR\90\1972052 | See 1959 LAK-90-11.38 sheets 15 and 57 | [5 empty] | 8 | 2019-02-15 18:05 | 2019 | 12 | Inspection from ends of conduit |  | lmincek2 | 2017-05-10 14:32 | lmincek2 | 2017-05-10 14:32 | Inspection from ends of conduit | 8 | 8 |  | 8 |  |  |  | 8 |  |  |  |  | 8 |  |  | 8 | Open - no restriction |  | 2019-02-15 18:05 |  |  | mboerio2 | 2019-02-28 11:46 | mboerio2 | 2019-02-28 11:46 | https://collectornew.dot.state.oh.us/arcgis/rest/services/CULVERTS/Culvert_Inventory_Viewer/MapServer/0/47140/attachments | https://collectornew.dot.state.oh.us/arcgis/rest/services/CULVERTS/Culvert_Inventory_Viewer/MapServer/8/128286/attachments | https://gis3.dot.state.oh.us/ConduitInventory/index.html?center=-81.296304,41.649025&level=17
12 | LAK | 00090 | 10.647 | 1972053 | SLAKIR00090**N | LAK-90-10.647 | IR |  |  | 41.6479 | -81.3164 | 2023-12-31 | Active | 1960-01-02 |  | Mainline | No |  |  | State DOT | State DOT | A | Storm sewer | 1 | No | Circular | Plain or Reinforced Concrete | 15 | 15 | 88 |  | Unprotected |  | 0 | 15 | Catch Basin | Catch Basin | Yes | 5 | No |  |  |  |  | No | No |  |  | 1 |  | \\filestore.dot.state.oh.us\Conduits_Inspection\D12\LAKE\IR\90\1972053 | See 1960 LAK-90-7.97 sheets 28 and 140 | [5 empty] | 8 | 2019-02-20 18:57 | 2019 | 12 | Inspection from ends of conduit |  | lmincek2 | 2017-05-10 12:36 | lmincek2 | 2017-05-10 12:36 | Inspection from ends of conduit | 8 | 8 |  | 8 |  |  |  | 5 |  |  | 8 |  | 8 |  |  | 8 | Open - no restriction | Minor amount of sediment along invert. Inlet basin grate and frame deteriorated. | 2019-02-20 18:57 |  |  | wgerber1 | 2019-02-20 18:57 | wgerber1 | 2019-02-20 18:57 | https://collectornew.dot.state.oh.us/arcgis/rest/services/CULVERTS/Culvert_Inventory_Viewer/MapServer/0/47130/attachments | https://collectornew.dot.state.oh.us/arcgis/rest/services/CULVERTS/Culvert_Inventory_Viewer/MapServer/8/137777/attachments | https://gis3.dot.state.oh.us/ConduitInventory/index.html?center=-81.316409,41.647907&level=17
12 | GEA | 00087 | 19.855 | 1972054 | SGEASR00087**C | GEA-87-19.855 | SR |  | 19.855 | 41.459 | -81.0193 | 2023-12-31 | Active | 2018-01-02 |  | Mainline | No |  |  | State DOT | State DOT | A | Channel | 1 | No | Circular | Plain or Reinforced Concrete | 21 | 21 | 65 |  | Unprotected |  | 0 | 21 | Half Height Concrete Headwall | Half Height Concrete Headwall | No | 2 | No |  |  |  |  | No | No | 10 | 13 | 1 |  | \\filestore.dot.state.oh.us\Conduits_Inspection\D12\GEAUGA\SR\87\1972054 | See 2018 GEA-87-19.75. Proposed culvert | [5 empty] | 9 | 2022-08-16 04:00 | 2022 | 12 | Inspection from ends of conduit |  | lmincek2 | 2017-05-10 12:13 | jkusner1@Editor | 2022-08-16 19:38 | Inspection from ends of conduit | 9 | 9 |  | 9 |  |  | 9 |  | 8 | 8 | 8 | 8 | 9 |  | 8 | 9 | Open - no restriction |  | 2022-08-16 04:00 |  |  | jkusner1@Editor | 2022-08-26 13:14 | jkusner1@Editor | 2022-08-26 13:24 | https://collectornew.dot.state.oh.us/arcgis/rest/services/CULVERTS/Culvert_Inventory_Viewer/MapServer/0/53219/attachments | https://collectornew.dot.state.oh.us/arcgis/rest/services/CULVERTS/Culvert_Inventory_Viewer/MapServer/8/909795/attachments | https://gis3.dot.state.oh.us/ConduitInventory/index.html?center=-81.019293,41.458968&level=17
12 | LAK | 00090 | 10.836 | 1972055 | SLAKIR00090**C | LAK-90-10.836 | IR |  | 10.836 | 41.6474 | -81.3132 | 2023-12-31 | Active | 1960-01-02 |  | Mainline | No |  |  | State DOT | State DOT | A | Trunk sewer | 1 | No | Circular | Plain or Reinforced Concrete | 24 | 24 | 74 |  | Unprotected | 1.9 | 0 | 24 | Catch Basin | Manhole | Yes | 6 | No |  |  |  |  | No | No |  |  | 1 |  | \\filestore.dot.state.oh.us\Conduits_Inspection\D12\LAKE\IR\90\1972055 | See 1960 LAK-90-7.97 sheets 30 and 149 | [5 empty] | 8 | 2019-02-15 17:43 | 2019 | 12 | Inspection from ends of conduit |  | lmincek2 | 2017-05-10 12:55 | lmincek2 | 2017-05-10 12:55 | Inspection from ends of conduit | 8 | 8 |  | 8 |  |  |  | 8 |  |  |  |  | 8 |  |  | 8 | Open - no restriction |  | 2019-02-15 17:43 |  |  | mboerio2 | 2019-02-28 11:46 | mboerio2 | 2019-02-28 11:46 | https://collectornew.dot.state.oh.us/arcgis/rest/services/CULVERTS/Culvert_Inventory_Viewer/MapServer/0/47131/attachments | https://collectornew.dot.state.oh.us/arcgis/rest/services/CULVERTS/Culvert_Inventory_Viewer/MapServer/8/115908/attachments | https://gis3.dot.state.oh.us/ConduitInventory/index.html?center=-81.313186,41.647404&level=17
12 | GEA | 00087 | 20.678 | 1972056 | SGEASR00087**C | GEA-87-20.678 | SR |  | 20.678 | 41.4589 | -81.0035 | 2023-12-31 | Proposed | 2018-01-02 |  | Mainline | No |  |  | State DOT | State DOT | A | Ditch/channel | 1 | No | Circular | Plain or Reinforced Concrete | 96 | 48 | 54 |  |  |  | 0 | 96 | Full Height Concrete Headwall | Full Height Concrete Headwall | No | 2 | No |  |  |  |  | No | No | 178 | 118 | 1 |  | \\filestore.dot.state.oh.us\Conduits_Inspection\D12\GEAUGA\SR\87\1972056 | See GEA-87-19.75. Proposed culvert | [11 empty] | lmincek2 | 2017-05-10 12:25 | lmincek2 | 2017-10-23 14:37 | [26 empty] | https://collectornew.dot.state.oh.us/arcgis/rest/services/CULVERTS/Culvert_Inventory_Viewer/MapServer/1/53221/attachments |  | https://gis3.dot.state.oh.us/ConduitInventory/index.html?center=-81.003450,41.458861&level=17
12 | GEA | 00087 | 20.047 | 1972057 | SGEASR00087**C | GEA-87-20.047 | SR |  | 20.047 | 41.4589 | -81.0156 | 2023-12-31 | Active | 2018-01-02 |  | Mainline | No |  |  | State DOT | State DOT | A | Channel | 1 | No | Circular | Plain or Reinforced Concrete | 23 | 14 | 62 |  | Unprotected |  | 0 | 23 | Half Height Concrete Headwall | Half Height Concrete Headwall | No | 2 | No |  |  |  |  | No | No | 5 | 8 | 1 |  | \\filestore.dot.state.oh.us\Conduits_Inspection\D12\GEAUGA\SR\87\1972057 | See 2018 GEA-87-19.75. Proposed culvert | [5 empty] | 9 | 2022-08-16 04:00 | 2022 | 12 | Inspection from ends of conduit |  | lmincek2 | 2017-05-10 12:16 | jkusner1@Editor | 2022-08-16 19:37 | Inspection from ends of conduit | 9 | 9 |  | 9 |  |  | 9 |  | 8 | 8 | 8 | 9 | 9 |  | 8 | 9 | Open - no restriction |  | 2022-08-16 04:00 |  |  | jkusner1@Editor | 2022-08-26 13:21 | jkusner1@Editor | 2022-08-26 13:21 | https://collectornew.dot.state.oh.us/arcgis/rest/services/CULVERTS/Culvert_Inventory_Viewer/MapServer/0/53220/attachments | https://collectornew.dot.state.oh.us/arcgis/rest/services/CULVERTS/Culvert_Inventory_Viewer/MapServer/8/909796/attachments | https://gis3.dot.state.oh.us/ConduitInventory/index.html?center=-81.015590,41.458922&level=17
12 | LAK | 91080 | 0.304 | 1972058 | SLAKRE91080**C | LAK-91080-0.304 | RE |  |  | 41.6545 | -81.2842 | 2023-12-31 | Active | 1959-01-02 | http://contracts.dot.state.oh.us/common/searchAPI.do?cabinetId=1002&PID_NUM=116955 | Ramp to the Left | No |  |  | State DOT | State DOT | A | Channel | 1 | No | Circular | Plain or Reinforced Concrete | 15 | 15 | 58 |  |  | 2.1 | 0 | 15 | Catch Basin | Full Height Concrete Headwall | Yes | 4 | No |  |  |  |  | No | No |  |  | 1 |  | \\filestore.dot.state.oh.us\Conduits_Inspection\D12\LAKE\RE\91080\1972058 | See 1959 LAK-90-11.38 sheet 21 |  |  |  | 116955 | 2028 | 5 | 2020-10-16 16:42 | 2020 | 12 | Inspection from ends of conduit |  | lmincek2 | 2017-05-10 18:53 | lmincek2 | 2017-05-10 18:53 | Inspection from ends of conduit | 7 | 5 |  | 5 |  |  | 7 | 7 | 7 | 7 | 7 | 7 | 6 |  | 7 | 5 | Open - no restriction | Many segments severely misaligned. Many seams open with water infiltration but no fill. | 2020-10-16 16:42 |  |  | jmiller37 | 2020-10-16 16:42 | jmiller37 | 2020-10-19 12:22 | https://collectornew.dot.state.oh.us/arcgis/rest/services/CULVERTS/Culvert_Inventory_Viewer/MapServer/0/47163/attachments | https://collectornew.dot.state.oh.us/arcgis/rest/services/CULVERTS/Culvert_Inventory_Viewer/MapServer/8/101590/attachments | https://gis3.dot.state.oh.us/ConduitInventory/index.html?center=-81.284202,41.654501&level=17
12 | LAK | 00090 | 11.287 | 1972059 | SLAKIR00090**N | LAK-90-11.287 | IR |  |  | 41.6479 | -81.304 | 2023-12-31 | Active | 1960-01-02 |  | Mainline | No |  |  | State DOT | State DOT | A | Trunk sewer | 1 | No | Circular | Plain or Reinforced Concrete | 24 | 24 | 166 |  | Unprotected |  | 15 | 25 | Full Height Concrete Headwall | Manhole | Yes | 18 | No |  |  |  |  | No | No |  |  | 1 |  | \\filestore.dot.state.oh.us\Conduits_Inspection\D12\LAKE\IR\90\1972059 | See 1960 LAK-90-7.97 sheets 32 and 176 | [5 empty] | 7 | 2019-02-26 17:55 | 2019 | 12 | Inspection from ends of conduit |  | lmincek2 | 2017-05-10 13:16 | wgerber1 | 2019-03-01 13:39 | Inspection from ends of conduit | 8 | 7 |  | 7 |  |  | 7 | 8 | 8 | 8 | 6 | 8 | 8 | 8 | 8 | 7 | Open - no restriction | Approximately 10% upstream channel obstruction-sediment and sticks built up at the inlet. Minor joint and section misalignment throughout the barrel. Minor headwall rotation at inlet end of pipe. | 2019-02-26 17:55 |  |  | wgerber1 | 2019-03-01 13:39 | wgerber1 | 2019-03-01 13:39 | https://collectornew.dot.state.oh.us/arcgis/rest/services/CULVERTS/Culvert_Inventory_Viewer/MapServer/0/73406/attachments | https://collectornew.dot.state.oh.us/arcgis/rest/services/CULVERTS/Culvert_Inventory_Viewer/MapServer/8/123957/attachments | https://gis3.dot.state.oh.us/ConduitInventory/index.html?center=-81.304014,41.647932&level=17
12 | LAK | 00090 | 11.471 | 1972060 | SLAKIR00090**N | LAK-90-11.471 | IR |  |  | 41.6489 | -81.3006 | 2023-12-31 | Active | 1959-01-02 |  | Mainline | No |  |  | State DOT | State DOT | A | Channel | 1 | No | Circular | Plain or Reinforced Concrete | 21 | 21 | 116 |  | Unprotected | 3.4 | 0 | 21 | Catch Basin | Full Height Concrete Headwall | Yes | 10 | No |  |  |  |  | No | No |  |  | 1 |  | \\filestore.dot.state.oh.us\Conduits_Inspection\D12\LAKE\IR\90\1972060 | See 1959 LAK-90-11.38 sheets 14 and 41 | [5 empty] | 7 | 2019-02-26 17:31 | 2019 | 12 | Inspection from ends of conduit |  | lmincek2 | 2017-05-10 14:23 | wgerber1 | 2019-03-01 13:39 | Inspection from ends of conduit | 8 | 7 |  | 7 |  |  | 7 | 8 | 8 | 8 | 8 | 8 | 8 |  | 7 | 7 | Open - no restriction | Minor joint and section misalignment, last segment at outlet separated with infiltration. Minor rotation of outlet headwall. Minor amount of bare soil at outlet embankment. | 2019-02-26 17:31 |  |  | wgerber1 | 2019-03-01 13:39 | wgerber1 | 2019-03-01 13:39 | https://collectornew.dot.state.oh.us/arcgis/rest/services/CULVERTS/Culvert_Inventory_Viewer/MapServer/0/73407/attachments | https://collectornew.dot.state.oh.us/arcgis/rest/services/CULVERTS/Culvert_Inventory_Viewer/MapServer/8/41775/attachments | https://gis3.dot.state.oh.us/ConduitInventory/index.html?center=-81.300628,41.648876&level=17
12 | LAK | 00090 | 12.213 | 1972061 | SLAKIR00090**N | LAK-90-12.213 | IR |  |  | 41.6528 | -81.2875 | 2023-12-31 | Active | 1959-01-02 |  | Mainline | No |  |  | State DOT | State DOT | A | Channel | 1 | No | Circular | Plain or Reinforced Concrete | 15 | 15 | 58 |  | Unprotected | 9.6 | 0 | 15 | Catch Basin | Full Height Concrete Headwall | Yes | 6 | No |  |  |  |  | No | No |  |  | 1 |  | \\filestore.dot.state.oh.us\Conduits_Inspection\D12\LAKE\IR\90\1972061 | See 1959 LAK-90-11.38 sheets 20 and 105 | [5 empty] | 8 | 2019-02-22 18:06 | 2019 | 12 | Inspection from ends of conduit |  | lmincek2 | 2017-05-10 16:11 | lmincek2 | 2017-05-10 16:11 | Inspection from ends of conduit | 8 | 8 |  | 8 |  |  | 5 | 8 | 8 | 8 | 8 | 8 | 8 | 8 | 8 | 8 | Open - no restriction | Outlet headwall rotating, barrel of pipe separated approximately 2”. | 2019-02-22 18:06 |  |  | wgerber1 | 2019-02-22 19:28 | wgerber1 | 2019-02-22 19:28 | https://collectornew.dot.state.oh.us/arcgis/rest/services/CULVERTS/Culvert_Inventory_Viewer/MapServer/0/47153/attachments | https://collectornew.dot.state.oh.us/arcgis/rest/services/CULVERTS/Culvert_Inventory_Viewer/MapServer/8/134901/attachments | https://gis3.dot.state.oh.us/ConduitInventory/index.html?center=-81.287497,41.652834&level=17
12 | LAK | 00090 | 12.538 | 1972062 | SLAKIR00090**N | LAK-90-12.538 | IR |  |  | 41.6554 | -81.2823 | 2023-12-31 | Active | 1959-01-02 |  | Mainline | No |  |  | State DOT | State DOT | A | Channel | 1 | No | Circular | Plain or Reinforced Concrete | 21 | 21 | 68 |  | Unprotected | 2 | 0 | 21 | Catch Basin | Full Height Concrete Headwall | Yes | 3 | No |  |  |  |  | No | No |  |  | 1 |  | \\filestore.dot.state.oh.us\Conduits_Inspection\D12\LAKE\IR\90\1972062 | See 1959 LAK-90-11.38 sheet 21 | [5 empty] | 5 | 2020-10-16 16:31 | 2020 | 12 | Inspection from ends of conduit |  | lmincek2 | 2017-05-10 18:56 | lmincek2 | 2017-05-10 18:56 | Inspection from ends of conduit | 8 | 7 |  | 5 |  |  | 8 | 8 | 7 | 7 | 8 | 8 | 7 |  | 4 | 5 | Open - no restriction | Pipe seam is open 1 segment from outlet. Created a hole in embankment approximately 2’ in diameter. | 2020-10-16 16:31 |  |  | jmiller37 | 2020-10-16 16:31 | jmiller37 | 2020-10-19 12:23 | https://collectornew.dot.state.oh.us/arcgis/rest/services/CULVERTS/Culvert_Inventory_Viewer/MapServer/0/47164/attachments | https://collectornew.dot.state.oh.us/arcgis/rest/services/CULVERTS/Culvert_Inventory_Viewer/MapServer/8/100084/attachments | https://gis3.dot.state.oh.us/ConduitInventory/index.html?center=-81.282256,41.655433&level=17
12 | LAK | 00090 | 11.495 | 1972063 | SLAKIR00090**C | LAK-90-11.495 | IR |  | 11.495 | 41.6482 | -81.3006 | 2023-12-31 | Active | 1959-01-02 |  | Mainline | No |  |  | State DOT | State DOT | A | Storm sewer | 1 | No | Circular | Plain or Reinforced Concrete | 18 | 18 | 92 |  | Unprotected |  | 25 | 18 | Catch Basin | Catch Basin | Yes | 5 | No |  |  |  |  | No | No |  |  | 1 |  | \\filestore.dot.state.oh.us\Conduits_Inspection\D12\LAKE\IR\90\1972063 | See 1959 LAK-90-11.38 sheets 14 and 40 | [5 empty] | 8 | 2019-02-15 17:57 | 2019 | 12 | Inspection from ends of conduit |  | lmincek2 | 2017-05-10 14:20 | lmincek2 | 2017-05-10 14:20 | Inspection from ends of conduit | 8 | 8 |  | 8 |  |  |  | 8 |  |  |  |  | 8 |  |  | 8 | Open - no restriction | Minor obstructions in pipe. | 2019-02-15 17:57 |  |  | mboerio2 | 2019-02-28 11:46 | mboerio2 | 2019-02-28 11:46 | https://collectornew.dot.state.oh.us/arcgis/rest/services/CULVERTS/Culvert_Inventory_Viewer/MapServer/0/47138/attachments | https://collectornew.dot.state.oh.us/arcgis/rest/services/CULVERTS/Culvert_Inventory_Viewer/MapServer/8/85844/attachments | https://gis3.dot.state.oh.us/ConduitInventory/index.html?center=-81.300579,41.648183&level=17
12 | LAK | 00090 | 10.669 | 1972064 | SLAKIR00090**C | LAK-90-10.669 | IR |  | 10.669 | 41.6475 | -81.3164 | 2023-12-31 | Active | 1960-01-02 |  | Mainline | No |  |  | State DOT | State DOT | A | Trunk sewer | 1 | No | Circular | Plain or Reinforced Concrete | 27 | 27 | 70 |  | Unprotected | 1.8 | 0 | 27 | Catch Basin | Manhole | Yes | 8 | No |  |  |  |  | No | No |  |  | 1 |  | \\filestore.dot.state.oh.us\Conduits_Inspection\D12\LAKE\IR\90\1972064 | See 1960 LAK-90-7.97 sheets 28 and 140 | [5 empty] | 8 | 2019-02-15 17:32 | 2019 | 12 | Inspection from ends of conduit |  | lmincek2 | 2017-05-10 12:38 | wgerber1 | 2017-11-15 15:46 | Inspection from ends of conduit | 8 | 8 |  | 8 |  |  |  | 8 |  |  |  |  | 8 |  |  | 8 | Open - no restriction |  | 2019-02-15 17:32 |  |  | mboerio2 | 2019-02-28 11:46 | mboerio2 | 2019-02-28 11:46 | https://collectornew.dot.state.oh.us/arcgis/rest/services/CULVERTS/Culvert_Inventory_Viewer/MapServer/0/54229/attachments | https://collectornew.dot.state.oh.us/arcgis/rest/services/CULVERTS/Culvert_Inventory_Viewer/MapServer/8/128285/attachments | https://gis3.dot.state.oh.us/ConduitInventory/index.html?center=-81.316390,41.647507&level=17
12 | LAK | 00090 | 10.451 | 1972065 | SLAKIR00090**N | LAK-90-10.451 | IR |  |  | 41.648 | -81.3202 | 2023-12-31 | Active | 1960-01-02 |  | Mainline | No |  |  | State DOT | State DOT | A | Storm sewer | 1 | No | Circular | Plain or Reinforced Concrete | 18 | 18 | 88 |  | Unprotected |  | 0 | 18 | Catch Basin | Catch Basin | Yes | 8 | No |  |  |  |  | No | No |  |  | 1 |  | \\filestore.dot.state.oh.us\Conduits_Inspection\D12\LAKE\IR\90\1972065 | See 1960 LAK-90-7.97 sheets 27 and 130 | [5 empty] | 7 | 2020-10-16 15:17 | 2020 | 12 | Inspection from ends of conduit |  | lmincek2 | 2017-05-10 12:29 | lmincek2 | 2017-05-10 12:29 | Inspection from ends of conduit | 7 | 7 |  | 7 |  |  |  | 8 | 7 | 7 | 7 |  | 7 | 8 | 7 | 7 | Open - no restriction | Minor misalignment of segments. Mineral build up to bottom of pipe blocking <5% | 2020-10-16 15:17 |  |  | jmiller37 | 2020-10-16 15:17 | jmiller37 | 2020-10-19 12:15 | https://collectornew.dot.state.oh.us/arcgis/rest/services/CULVERTS/Culvert_Inventory_Viewer/MapServer/0/47129/attachments | https://collectornew.dot.state.oh.us/arcgis/rest/services/CULVERTS/Culvert_Inventory_Viewer/MapServer/8/93037/attachments | https://gis3.dot.state.oh.us/ConduitInventory/index.html?center=-81.320188,41.648018&level=17
12 | LAK | 00090 | 11.915 | 1972066 | SLAKIR00090**C | LAK-90-11.915 | IR |  | 11.915 | 41.6499 | -81.2928 | 2023-12-31 | Active | 1959-01-02 |  | Mainline | No |  |  | State DOT | State DOT | A | Culvert 1866541 | 1 | No | Circular | Plain or Reinforced Concrete | 18 | 18 | 90 |  | Unprotected | 2.4 | 55 | 18 | Catch Basin | Other | Yes | 14 | No |  |  |  |  | No | No |  |  | 1 |  | \\filestore.dot.state.oh.us\Conduits_Inspection\D12\LAKE\IR\90\1972066 | See 1959 LAK-90-11.38 sheet 16. | [5 empty] | 8 | 2019-02-15 18:13 | 2019 | 12 | Inspection from ends of conduit |  | lmincek2 | 2017-05-10 15:18 | lmincek2 | 2017-05-10 15:18 | Inspection from ends of conduit | 8 | 8 |  | 8 |  |  |  | 8 |  |  |  |  | 8 |  |  | 8 | Open - no restriction |  | 2019-02-15 18:13 |  |  | mboerio2 | 2019-02-28 11:46 | mboerio2 | 2019-02-28 11:46 | https://collectornew.dot.state.oh.us/arcgis/rest/services/CULVERTS/Culvert_Inventory_Viewer/MapServer/0/47146/attachments | https://collectornew.dot.state.oh.us/arcgis/rest/services/CULVERTS/Culvert_Inventory_Viewer/MapServer/8/88250/attachments | https://gis3.dot.state.oh.us/ConduitInventory/index.html?center=-81.292825,41.649874&level=17
12 | LAK | 00090 | 11.688 | 1972067 | SLAKIR00090**N | LAK-90-11.688 | IR |  |  | 41.6496 | -81.2966 | 2023-12-31 | Active | 1959-01-02 |  | Mainline | No |  |  | State DOT | State DOT | A | Channel | 1 | No | Circular | Plain or Reinforced Concrete | 24 | 24 | 94 |  | Unprotected |  | 0 | 24 | Catch Basin | Full Height Concrete Headwall | Yes | 8 | No |  |  |  |  | No | No |  |  | 1 |  | \\filestore.dot.state.oh.us\Conduits_Inspection\D12\LAKE\IR\90\1972067 | See LAK-90-11.38 sheets 15 and 57 | [5 empty] | 7 | 2019-02-26 17:19 | 2019 | 12 | Inspection from ends of conduit |  | lmincek2 | 2017-05-10 14:35 | wgerber1 | 2019-03-01 13:39 | Inspection from ends of conduit | 8 | 7 |  | 7 |  |  | 7 | 8 | 8 | 8 | 8 | 8 | 8 |  | 7 | 7 | Open - no restriction | Minor joint and section misalignment throughout the barrel. Minor rotation of the outlet headwall. My minor amount of bare soil on outlet embankment. | 2019-02-26 17:19 |  |  | wgerber1 | 2019-03-01 13:39 | wgerber1 | 2019-03-01 13:39 | https://collectornew.dot.state.oh.us/arcgis/rest/services/CULVERTS/Culvert_Inventory_Viewer/MapServer/0/73408/attachments | https://collectornew.dot.state.oh.us/arcgis/rest/services/CULVERTS/Culvert_Inventory_Viewer/MapServer/8/124407/attachments | https://gis3.dot.state.oh.us/ConduitInventory/index.html?center=-81.296589,41.649641&level=17
12 | LAK | 00090 | 12.534 | 1972068 | SLAKIR00090**N | LAK-90-12.534 | IR |  |  | 41.6553 | -81.2822 | 2023-12-31 | Active | 1959-01-02 | http://contracts.dot.state.oh.us/common/searchAPI.do?cabinetId=1002&PID_NUM=115475 | Mainline | No |  |  | State DOT | State DOT | A | Storm sewer | 1 | No | Circular | Plain or Reinforced Concrete | 15 | 15 | 170 |  | Unprotected | 5.2 | 0 | 15 | Full Height Concrete Headwall | Catch Basin | Yes | 13 | No |  |  |  |  | No | No |  |  | 1 |  | \\filestore.dot.state.oh.us\Conduits_Inspection\D12\LAKE\IR\90\1972068 | See 1959 LAK-90-11.38 sheets 21, 23 and 128 |  |  |  | 115475 |  | 7 | 2023-11-02 14:09 | 2023 | 12 | Inspection from ends of conduit |  | lmincek2 | 2017-05-11 10:40 | lmincek2 | 2017-05-11 10:40 | Inspection from ends of conduit | 7 | 7 |  | 7 |  |  | 7 | 7 | 7 | 7 | 7 | 8 | 7 |  | 8 | 7 | Open - no restriction | A few small spalls to inlet headwall. Embankment and upstream channel are stablle from grass cover. A few seams have minor misalignment or leaks. Oulet catch basin is sound and epties freely through downstream structures. Conduit has some curve to it as built. Metal grate has minor damage. | 2023-11-02 14:09 |  |  | odotonline\derkelen1 | 2023-11-02 14:09 | odotonline\derkelen1 | 2023-11-02 14:09 | https://collectornew.dot.state.oh.us/arcgis/rest/services/CULVERTS/Culvert_Inventory_Viewer/MapServer/0/47167/attachments | https://collectornew.dot.state.oh.us/arcgis/rest/services/CULVERTS/Culvert_Inventory_Viewer/MapServer/8/1663124/attachments | https://gis3.dot.state.oh.us/ConduitInventory/index.html?center=-81.282188,41.655253&level=17
12 | LAK | 91080 | 0.1 | 1972069 | SLAKRE91080**C | LAK-91080-0.100 | RE |  |  | 41.6557 | -81.2806 | 2023-12-31 | Active | 1959-01-02 |  | Ramp to the Left | No |  |  | State DOT | State DOT | A | Channel | 1 | Yes | Circular | Plain or Reinforced Concrete | 15 | 15 | 144 |  | Unprotected | 1 | 0 | 15 | Catch Basin | Full Height Concrete Headwall | Yes | 2 | No |  |  |  |  | No | No |  |  | 1 |  | \\filestore.dot.state.oh.us\Conduits_Inspection\D12\LAKE\RE\91080\1972069 | See 1959 LAK-90-11.38 sheets 24 and 138. Inv taken at inlet not outlet. Outlets into the same headwall as 1826684 | [5 empty] | 7 | 2020-10-16 16:19 | 2020 | 12 | Inspection from ends of conduit |  | lmincek2 | 2017-05-11 10:57 | lmincek2 | 2017-05-11 10:58 | Inspection from ends of conduit | 7 | 7 |  | 7 |  |  | 7 | 7 | 7 | 7 | 8 | 8 | 8 | 8 | 7 | 7 | Open - no restriction |  | 2020-10-16 16:19 |  |  | jmiller37 | 2020-10-16 16:19 | jmiller37 | 2020-10-19 12:19 | https://collectornew.dot.state.oh.us/arcgis/rest/services/CULVERTS/Culvert_Inventory_Viewer/MapServer/0/47168/attachments | https://collectornew.dot.state.oh.us/arcgis/rest/services/CULVERTS/Culvert_Inventory_Viewer/MapServer/8/82432/attachments | https://gis3.dot.state.oh.us/ConduitInventory/index.html?center=-81.280631,41.655748&level=17
12 | LAK | 00090 | 13.665 | 1972078 | SLAKIR00090**C | LAK-90-13.665 | IR |  | 13.665 | 41.6624 | -81.2637 | 2023-12-31 | Active | 1959-01-02 | http://contracts.dot.state.oh.us/common/searchAPI.do?cabinetId=1002&PID_NUM=115475 | Mainline | No |  |  | State DOT | State DOT | A | Storm sewer | 1 | No | Circular | Plain or Reinforced Concrete | 24 | 24 | 94 |  | Unprotected | 1 | 0 | 24 | Manhole | Manhole | Yes | 14 | No |  |  |  |  | No | No |  |  | 1 |  | \\filestore.dot.state.oh.us\Conduits_Inspection\D12\LAKE\IR\90\1972078 | See 1959 LAK-90-11.38 sheets 29 and 183 |  |  |  | 115475 |  | 6 | 2022-04-29 14:00 | 2022 | 12 | Inspection from ends of conduit |  | lmincek2 | 2017-05-11 13:10 | lmincek2 | 2017-05-11 13:10 | Inspection from ends of conduit | 6 | 7 |  | 6 |  |  |  | 7 | 9 | 9 | 9 | 9 | 8 | 8 | 9 | 6 | Open - no restriction | The concrete pipe segments have up to 1/8” wide longitudinal cracks along the top, typically less than 1/16” wide under the roadway. There are up to 1/4” wide gaps between sections of conduit, worst near ends. Several ladder rungs are broken and all ladder rungs exhibit heavy laminate corrosion in the outlet manhole. The inlet manhole is buried; however, an adjacent inlet catch basin connects to the inlet manhole 10’ west of the inlet manhole in the grass median. | 2022-04-29 14:00 | None |  | odotonline\nfisco | 2022-04-29 14:00 | odotonline\nfisco@Editor | 2022-06-01 17:15 | https://collectornew.dot.state.oh.us/arcgis/rest/services/CULVERTS/Culvert_Inventory_Viewer/MapServer/0/47177/attachments | https://collectornew.dot.state.oh.us/arcgis/rest/services/CULVERTS/Culvert_Inventory_Viewer/MapServer/8/727263/attachments | https://gis3.dot.state.oh.us/ConduitInventory/index.html?center=-81.263652,41.662444&level=17
12 | LAK | 00090 | 10.471 | 1972079 | SLAKIR00090**C | LAK-90-10.471 | IR |  | 10.471 | 41.6474 | -81.3202 | 2023-12-31 | Active | 1960-01-02 |  | Mainline | No |  |  | State DOT | State DOT | A | Trunk sewer | 1 | No | Circular | Plain or Reinforced Concrete | 27 | 27 | 70 |  | Unprotected | 1.9 | 0 | 27 | Catch Basin | Catch Basin | Yes | 6 | No |  |  |  |  | No | No |  |  | 1 |  | \\filestore.dot.state.oh.us\Conduits_Inspection\D12\LAKE\IR\90\1972079 | See 1960 LAK-90-7.96 sheets 27 and 130. Inv taken at inlet not outlet | [5 empty] | 7 | 2020-07-30 18:00 | 2020 | 12 | Inspection from ends of conduit |  | lmincek2 | 2017-05-11 12:12 | mmccolem1@Editor | 2020-09-02 15:21 | Inspection from ends of conduit | 8 | 7 |  | 7 |  |  |  | 7 | 9 | 8 | 7 | 8 | 6 |  | 8 | 7 | Open - no restriction |  | 2020-07-30 18:00 |  |  | mmccolem1@Editor | 2020-09-02 15:24 | mmccolem1@Editor | 2020-09-02 15:40 | https://collectornew.dot.state.oh.us/arcgis/rest/services/CULVERTS/Culvert_Inventory_Viewer/MapServer/0/100024/attachments | https://collectornew.dot.state.oh.us/arcgis/rest/services/CULVERTS/Culvert_Inventory_Viewer/MapServer/8/117774/attachments | https://gis3.dot.state.oh.us/ConduitInventory/index.html?center=-81.320220,41.647420&level=17
12 | LAK | 00090 | 13.639 | 1972080 | SLAKIR00090**N | LAK-90-13.639 | IR |  |  | 41.6631 | -81.2636 | 2023-12-31 | Active | 1959-01-02 |  | Mainline | No |  |  | State DOT | State DOT | A | Storm sewer | 1 | No | Circular | Plain or Reinforced Concrete | 15 | 15 | 88 |  | Unprotected | 1 | 0 | 15 | Catch Basin | Manhole | Yes | 5 | No |  |  |  |  | No | No |  |  | 1 |  | \\filestore.dot.state.oh.us\Conduits_Inspection\D12\LAKE\IR\90\1972080 | See 1959 LAK-90-11.38 sheets 29 and 186 | [5 empty] | 8 | 2019-02-22 17:38 | 2019 | 12 | Inspection from ends of conduit |  | lmincek2 | 2017-05-11 13:07 | lmincek2 | 2017-05-11 13:07 | Inspection from ends of conduit | 8 | 8 |  | 8 |  |  |  | 8 |  |  | 8 |  | 8 |  |  | 8 | Open - no restriction |  | 2019-02-22 17:38 |  |  | wgerber1 | 2019-02-22 19:28 | wgerber1 | 2019-02-22 19:28 | https://collectornew.dot.state.oh.us/arcgis/rest/services/CULVERTS/Culvert_Inventory_Viewer/MapServer/0/47176/attachments | https://collectornew.dot.state.oh.us/arcgis/rest/services/CULVERTS/Culvert_Inventory_Viewer/MapServer/8/136518/attachments | https://gis3.dot.state.oh.us/ConduitInventory/index.html?center=-81.263621,41.663140&level=17
12 | LAK | 00090 | 12.813 | 1972081 | SLAKIR00090**C | LAK-90-12.813 | IR |  | 12.813 | 41.6563 | -81.2778 | 2023-12-31 | Active | 1959-01-02 |  | Mainline | No |  |  | State DOT | State DOT | A | Storm sewer | 1 | No | Circular | Plain or Reinforced Concrete | 18 | 18 | 88 |  | Unprotected |  | 0 | 18 | Catch Basin | Catch Basin | Yes | 3 | No |  |  |  |  | No | No |  |  | 1 |  | \\filestore.dot.state.oh.us\Conduits_Inspection\D12\LAKE\IR\90\1972081 | See 1959 LAK-90-11.38 sheets 25 and 141 | [5 empty] | 7 | 2019-02-19 15:38 | 2019 | 12 | Inspection from ends of conduit |  | lmincek2 | 2017-05-11 11:21 | lmincek2 | 2017-05-11 11:21 | Inspection from ends of conduit | 7 | 8 |  | 8 |  |  |  | 8 |  |  | 8 |  | 8 |  |  | 7 | Open - no restriction | Hairline cracking, cracks <1\16”, no rust staining seen. | 2019-02-19 15:38 |  |  | wgerber1 | 2019-02-20 11:26 | wgerber1 | 2019-02-20 11:26 | https://collectornew.dot.state.oh.us/arcgis/rest/services/CULVERTS/Culvert_Inventory_Viewer/MapServer/0/47169/attachments | https://collectornew.dot.state.oh.us/arcgis/rest/services/CULVERTS/Culvert_Inventory_Viewer/MapServer/8/15237/attachments | https://gis3.dot.state.oh.us/ConduitInventory/index.html?center=-81.277840,41.656326&level=17
12 | LAK | 00090 | 13.003 | 1972082 | SLAKIR00090**N | LAK-90-13.003 | IR |  |  | 41.6588 | -81.2745 | 2023-12-31 | Active | 1959-01-02 | http://contracts.dot.state.oh.us/common/searchAPI.do?cabinetId=1002&PID_NUM=115475 | Mainline | No |  |  | State DOT | State DOT | A | Storm sewer | 1 | No | Circular | Plain or Reinforced Concrete | 30 | 30 | 366 |  | Unprotected | 1 | 0 | 30 | Manhole | Manhole | Yes | 6 | No |  |  |  |  | No | No |  |  | 1 |  | \\filestore.dot.state.oh.us\Conduits_Inspection\D12\LAKE\IR\90\1972082 | See 1959 LAK-90-11.38 sheets 26 and 153 |  |  |  | 115475 |  | 6 | 2022-04-29 14:53 | 2022 | 12 | Inspection from ends of conduit |  | lmincek2 | 2017-05-11 13:01 | lmincek2 | 2017-05-11 13:01 | Inspection from ends of conduit | 8 | 6 |  | 6 |  |  |  | 7 | 9 | 9 | 9 | 9 | 8 |  | 9 | 6 | Open - no restriction | The concrete pipe has up to 1 1/2” gaps with minor sediment infiltration and minor misalignments between joint sections. Outlet of pipe is at an underground junction box. Pipe was accessed at inlet and at outlet via a catch basin approximately 15’ west of outlet that ties into the same junction box. | 2022-04-29 14:53 | None |  | odotonline\nfisco | 2022-04-29 14:53 | odotonline\ddickson | 2022-04-29 15:19 | https://collectornew.dot.state.oh.us/arcgis/rest/services/CULVERTS/Culvert_Inventory_Viewer/MapServer/0/47173/attachments | https://collectornew.dot.state.oh.us/arcgis/rest/services/CULVERTS/Culvert_Inventory_Viewer/MapServer/8/723213/attachments | https://gis3.dot.state.oh.us/ConduitInventory/index.html?center=-81.274494,41.658821&level=17
12 | LAK | 00090 | 12.766 | 1972084 | SLAKIR00090**N | LAK-90-12.766 | IR |  |  | 41.6569 | -81.2783 | 2023-12-31 | Active | 1959-01-02 |  | Mainline | No |  |  | State DOT | State DOT | A | Channel | 1 | No | Circular | Plain or Reinforced Concrete | 24 | 24 | 94 |  | Unprotected | 1 | 0 | 24 | Catch Basin | Full Height Concrete Headwall | Yes | 5 | No |  |  |  |  | No | No |  |  | 1 |  | \\filestore.dot.state.oh.us\Conduits_Inspection\D12\LAKE\IR\90\1972084 | See 1959 LAK-90-11.38 sheets 25 and 141 | [5 empty] | 8 | 2019-02-22 17:53 | 2019 | 12 | Inspection from ends of conduit |  | lmincek2 | 2017-05-11 11:25 | lmincek2 | 2017-05-11 11:25 | Inspection from ends of conduit | 8 | 8 |  | 8 |  |  | 8 | 8 | 8 |  | 8 | 3 | 8 |  | 8 | 8 | Open - no restriction | 3’ deep scour at outlet. | 2019-02-22 17:53 |  |  | wgerber1 | 2019-02-22 19:28 | wgerber1 | 2019-02-22 19:28 | https://collectornew.dot.state.oh.us/arcgis/rest/services/CULVERTS/Culvert_Inventory_Viewer/MapServer/0/47170/attachments | https://collectornew.dot.state.oh.us/arcgis/rest/services/CULVERTS/Culvert_Inventory_Viewer/MapServer/8/11663/attachments | https://gis3.dot.state.oh.us/ConduitInventory/index.html?center=-81.278265,41.656870&level=17
12 | LAK | 00090 | 13.732 | 1972085 | SLAKIR00090**N | LAK-90-13.732 | IR |  |  | 41.6641 | -81.2623 | 2023-12-31 | Active | 1959-01-02 |  | Mainline | No |  |  | State DOT | State DOT | A | Channel | 1 | Yes | Circular | Plain or Reinforced Concrete | 18 | 18 | 216 |  | Unprotected | 3 | 0 | 18 | Catch Basin | Half Height Concrete Headwall | Yes | 20 | No |  |  |  |  | No | No |  |  | 1 |  | \\filestore.dot.state.oh.us\Conduits_Inspection\D12\LAKE\IR\90\1972085 | See 1959 LAK-90-11.38 30 and 197 | [5 empty] | 8 | 2020-02-18 05:00 | 2020 | 12 | Inspection from ends of conduit |  | lmincek2 | 2017-05-11 13:13 | lmincek2 | 2017-05-11 13:13 | Inspection from ends of conduit | 8 | 8 |  | 8 |  |  |  | 8 | 8 | 8 | 8 | 8 | 8 | 8 | 8 | 8 | Open - no restriction | 24inX20 ft plastic extensions at inlet and outlet | 2020-02-18 05:00 |  |  | mmoriart2@Editor | 2020-02-18 18:14 | mmoriart2@Editor | 2020-03-23 10:20 | https://collectornew.dot.state.oh.us/arcgis/rest/services/CULVERTS/Culvert_Inventory_Viewer/MapServer/0/47178/attachments | https://collectornew.dot.state.oh.us/arcgis/rest/services/CULVERTS/Culvert_Inventory_Viewer/MapServer/8/93497/attachments | https://gis3.dot.state.oh.us/ConduitInventory/index.html?center=-81.262282,41.664079&level=17
12 | LAK | 00090 | 12.852 | 1972086 | SLAKIR00090**N | LAK-90-12.852 | IR |  |  | 41.6576 | -81.2769 | 2023-12-31 | Active | 1959-01-02 |  | Mainline | No |  |  | State DOT | State DOT | A | Channel | 1 | No | Circular | Plain or Reinforced Concrete | 21 | 21 | 96 |  | Unprotected | 1 | 0 | 21 | Catch Basin | Full Height Concrete Headwall | Yes | 5 | No |  |  |  |  | No | No |  |  | 1 |  | \\filestore.dot.state.oh.us\Conduits_Inspection\D12\LAKE\IR\90\1972086 | See LAK-90-7.97 sheets 25 and 141 | [5 empty] | 8 | 2019-02-22 17:47 | 2019 | 12 | Inspection from ends of conduit |  | lmincek2 | 2017-05-11 12:43 | lmincek2 | 2017-05-11 12:47 | Inspection from ends of conduit | 8 | 8 |  | 8 |  |  | 8 | 8 |  |  | 8 | 8 | 8 |  | 8 | 8 | Open - no restriction | 4” of standing water at outlet due to downstream channel obstruction. | 2019-02-22 17:47 |  |  | wgerber1 | 2019-02-22 19:28 | wgerber1 | 2019-02-22 19:28 | https://collectornew.dot.state.oh.us/arcgis/rest/services/CULVERTS/Culvert_Inventory_Viewer/MapServer/0/47172/attachments | https://collectornew.dot.state.oh.us/arcgis/rest/services/CULVERTS/Culvert_Inventory_Viewer/MapServer/8/96026/attachments | https://gis3.dot.state.oh.us/ConduitInventory/index.html?center=-81.276879,41.657567&level=17
12 | LAK | 00090 | 12.899 | 1972087 | SLAKIR00090**C | LAK-90-12.899 | IR |  | 12.899 | 41.657 | -81.2764 | 2023-12-31 | Active | 1959-01-02 |  | Mainline | No |  |  | State DOT | State DOT | A | Storm sewer | 1 | No | Circular | Plain or Reinforced Concrete | 21 | 21 | 88 |  | Unprotected |  | 0 | 21 | Catch Basin | Catch Basin | Yes | 3 | No |  |  |  |  | No | No |  |  | 1 |  | \\filestore.dot.state.oh.us\Conduits_Inspection\D12\LAKE\IR\90\1972087 | See 1959 LAK-90-11.38 sheets 25 and 144 | [5 empty] | 6 | 2020-10-16 15:32 | 2020 | 12 | Inspection from ends of conduit |  | lmincek2 | 2017-05-11 12:40 | lmincek2 | 2017-05-11 12:45 | Inspection from ends of conduit | 6 | 6 |  | 7 |  |  |  | 7 | 7 | 7 | 6 |  | 7 |  | 7 | 6 | Open - no restriction | Slight curve in pipe. A few spalls. Debris and water filling <10% of pipe. | 2020-10-16 15:32 |  |  | jmiller37 | 2020-10-16 15:32 | jmiller37 | 2020-10-19 12:16 | https://collectornew.dot.state.oh.us/arcgis/rest/services/CULVERTS/Culvert_Inventory_Viewer/MapServer/0/47171/attachments | https://collectornew.dot.state.oh.us/arcgis/rest/services/CULVERTS/Culvert_Inventory_Viewer/MapServer/8/83628/attachments | https://gis3.dot.state.oh.us/ConduitInventory/index.html?center=-81.276429,41.656954&level=17
12 | LAK | 00090 | 15.276 | 1972089 | SLAKIR00090**C | LAK-90-15.276 | IR |  | 15.276 | 41.6744 | -81.237 | 2023-12-31 | Active | 1959-01-02 |  | Mainline | No |  |  | State DOT | State DOT | A | Trunk sewer | 1 | No | Circular | Plain or Reinforced Concrete | 15 | 15 | 92 |  | Unprotected | 2.2 | 0 | 15 | Catch Basin | Catch Basin | Yes | 9 | No |  |  |  |  | No | No |  |  | 1 |  | \\filestore.dot.state.oh.us\Conduits_Inspection\D12\LAKE\IR\90\1972089 | See 1959 LAK-90-13.88 sheets 25 and 130 | [5 empty] | 7 | 2017-12-19 14:24 | 2017 | 12 | Inspection from ends of conduit |  | lmincek2 | 2017-05-15 14:30 | lmincek2 | 2017-05-15 14:30 | Inspection from ends of conduit | 8 | 7 |  | 7 |  |  |  | 8 |  |  | 7 |  | 8 |  |  | 7 | Open - no restriction | Minor isolated obstruction-piece of debris-in pipe. Minor joint and section misalignment throughout the barrel. | 2017-12-19 14:24 |  |  | wgerber1 | 2017-12-19 17:50 | wgerber1 | 2017-12-19 17:50 | https://collectornew.dot.state.oh.us/arcgis/rest/services/CULVERTS/Culvert_Inventory_Viewer/MapServer/0/47229/attachments | https://collectornew.dot.state.oh.us/arcgis/rest/services/CULVERTS/Culvert_Inventory_Viewer/MapServer/8/142472/attachments | https://gis3.dot.state.oh.us/ConduitInventory/index.html?center=-81.237022,41.674372&level=17
12 | LAK | 00090 | 14.77 | 1972090 | SLAKIR00090**N | LAK-90-14.770 | IR |  |  | 41.6713 | -81.2447 | 2023-12-31 | Active | 1959-01-02 |  | Mainline | No |  |  | State DOT | State DOT | A | Trunk sewer | 1 | No | Circular | Plain or Reinforced Concrete | 15 | 15 | 96 |  | Unprotected | 3.4 | 46 | 15 | Catch Basin | Manhole | Yes | 8 | No |  |  |  |  | No | No |  |  | 1 |  | \\filestore.dot.state.oh.us\Conduits_Inspection\D12\LAKE\IR\90\1972090 | See 1959 LAK-90-13.88 sheet 22 | [5 empty] | 8 | 2020-07-01 14:47 | 2020 | 12 | Inspection from ends of conduit |  | lmincek2 | 2017-05-15 12:31 | lmincek2 | 2017-05-15 12:31 | Inspection from ends of conduit | 8 | 8 |  | 8 |  |  |  | 8 |  |  | 8 |  | 8 |  |  | 8 | Open - no restriction |  | 2020-07-01 14:47 |  |  | mboerio2 | 2020-07-01 14:48 | mboerio2 | 2020-07-01 14:48 | https://collectornew.dot.state.oh.us/arcgis/rest/services/CULVERTS/Culvert_Inventory_Viewer/MapServer/0/47219/attachments | https://collectornew.dot.state.oh.us/arcgis/rest/services/CULVERTS/Culvert_Inventory_Viewer/MapServer/8/135143/attachments | https://gis3.dot.state.oh.us/ConduitInventory/index.html?center=-81.244715,41.671302&level=17
12 | LAK | 00090 | 14.946 | 1972091 | SLAKIR00090**C | LAK-90-14.946 | IR |  | 14.946 | 41.6724 | -81.2429 | 2023-12-31 | Active | 1959-01-02 |  | Mainline | No |  |  | State DOT | State DOT | A | Channel | 1 | Yes | Circular | Plain or Reinforced Concrete | 18 | 18 | 114 |  | Unprotected | 2 | 5 | 18 | Catch Basin | Full Height Concrete Headwall | Yes | 10 | No |  |  |  |  | No | No |  |  | 1 |  | \\filestore.dot.state.oh.us\Conduits_Inspection\D12\LAKE\IR\90\1972091 | See 1959 LAK-90-13.88 sheets 23 and 114 | [5 empty] | 8 | 2020-07-01 14:32 | 2020 | 12 | Inspection from ends of conduit |  | lmincek2 | 2017-05-15 12:43 | mboerio2 | 2020-07-01 14:04 | Inspection from ends of conduit | 8 | 8 |  | 8 |  |  | 8 | 8 | 8 | 8 | 8 | 8 | 8 | 8 | 8 | 8 | Open - no restriction |  | 2020-07-01 14:32 |  |  | mboerio2 | 2020-07-01 14:32 | mboerio2 | 2020-07-01 14:32 | https://collectornew.dot.state.oh.us/arcgis/rest/services/CULVERTS/Culvert_Inventory_Viewer/MapServer/0/98108/attachments | https://collectornew.dot.state.oh.us/arcgis/rest/services/CULVERTS/Culvert_Inventory_Viewer/MapServer/8/72671/attachments | https://gis3.dot.state.oh.us/ConduitInventory/index.html?center=-81.242864,41.672417&level=17
12 | LAK | 00090 | 15.073 | 1972092 | SLAKIR00090**C | LAK-90-15.073 | IR |  | 15.073 | 41.6726 | -81.2402 | 2023-12-31 | Active | 1959-01-02 |  | Mainline | No |  |  | State DOT | State DOT | A | Channel | 1 | No | Circular | Plain or Reinforced Concrete | 24 | 24 | 126 |  | Unprotected | 2 | 30 | 24 | Manhole | Full Height Concrete Headwall | Yes | 10 | No |  |  |  |  | No | No |  |  | 1 |  | \\filestore.dot.state.oh.us\Conduits_Inspection\D12\LAKE\IR\90\1972092 | See 1959 LAK-90-13.88 sheets 24 and 122 | [5 empty] | 8 | 2019-02-19 17:35 | 2019 | 12 | Inspection from ends of conduit |  | lmincek2 | 2017-05-15 13:19 | lmincek2 | 2017-05-15 13:19 | Inspection from ends of conduit | 8 | 8 |  | 8 |  |  | 8 | 8 | 8 | 8 | 3 | 8 | 8 |  | 7 | 8 | Open - no restriction | Outlet channel obstructed approximately 50% with sediment and vegetation. Rutting with minor area of bare soil at outlet embankment. | 2019-02-19 17:35 |  |  | wgerber1 | 2019-02-20 11:26 | wgerber1 | 2019-02-20 11:26 | https://collectornew.dot.state.oh.us/arcgis/rest/services/CULVERTS/Culvert_Inventory_Viewer/MapServer/0/47226/attachments | https://collectornew.dot.state.oh.us/arcgis/rest/services/CULVERTS/Culvert_Inventory_Viewer/MapServer/8/132334/attachments | https://gis3.dot.state.oh.us/ConduitInventory/index.html?center=-81.240243,41.672642&level=17
12 | LAK | 00090 | 15.96 | 1972093 | SLAKIR00090**C | LAK-90-15.960 | IR |  | 15.96 | 41.6788 | -81.2253 | 2023-12-31 | Active | 1959-01-02 |  | Mainline | No |  |  | State DOT | State DOT | A | Trunk sewer | 1 | No | Circular | Plain or Reinforced Concrete | 15 | 15 | 104 |  | Unprotected | 2 | 0 | 15 | Catch Basin | Manhole | Yes | 7 | No |  |  |  |  | No | No |  |  | 1 |  | \\filestore.dot.state.oh.us\Conduits_Inspection\D12\LAKE\IR\90\1972093 | See 1959 LAK-90-13.88 sheets 28 and 149. Inv taken at inlet not outlet | [5 empty] | 8 | 2017-12-18 17:43 | 2017 | 12 | Inspection from ends of conduit |  | lmincek2 | 2017-05-15 15:28 | lmincek2 | 2017-05-15 15:28 | Inspection from ends of conduit | 8 | 8 |  | 8 |  |  |  | 8 |  |  | 8 |  | 8 | 6 |  | 8 | Open - no restriction | Guardrail impact-consecutively broken round wood posts. | 2017-12-18 17:43 |  |  | wgerber1 | 2017-12-18 17:43 | wgerber1 | 2017-12-18 17:43 | https://collectornew.dot.state.oh.us/arcgis/rest/services/CULVERTS/Culvert_Inventory_Viewer/MapServer/0/47237/attachments | https://collectornew.dot.state.oh.us/arcgis/rest/services/CULVERTS/Culvert_Inventory_Viewer/MapServer/8/136626/attachments | https://gis3.dot.state.oh.us/ConduitInventory/index.html?center=-81.225257,41.678837&level=17
12 | LAK | 00090 | 15.414 | 1972094 | SLAKIR00090**N | LAK-90-15.414 | IR |  |  | 41.6759 | -81.2339 | 2023-12-31 | Active | 1959-01-02 |  | Mainline | No |  |  | State DOT | State DOT | A | Channel | 1 | No | Circular | Plain or Reinforced Concrete | 24 | 24 | 102 |  | Unprotected | 1 | 5 | 24 | Catch Basin | Full Height Concrete Headwall | Yes | 10 | No |  |  |  |  | No | No |  |  | 1 |  | \\filestore.dot.state.oh.us\Conduits_Inspection\D12\LAKE\IR\90\1972094 | See 1959 LAK-90-13.88 sheets 26 and 137 | [5 empty] | 8 | 2017-12-18 13:19 | 2017 | 12 | Inspection from ends of conduit |  | lmincek2 | 2017-05-15 14:36 | lmincek2 | 2017-05-15 14:36 | Inspection from ends of conduit | 8 | 8 |  | 8 |  |  | 8 | 8 | 7 | 8 | 4 | 8 | 8 |  | 8 | 8 | Open - no restriction | Outlet end of pipe completely submerged due to downstream channel obstruction. | 2017-12-18 13:19 |  |  | wgerber1 | 2017-12-18 17:43 | wgerber1 | 2017-12-18 17:43 | https://collectornew.dot.state.oh.us/arcgis/rest/services/CULVERTS/Culvert_Inventory_Viewer/MapServer/0/47230/attachments | https://collectornew.dot.state.oh.us/arcgis/rest/services/CULVERTS/Culvert_Inventory_Viewer/MapServer/8/131405/attachments | https://gis3.dot.state.oh.us/ConduitInventory/index.html?center=-81.233933,41.675946&level=17
12 | LAK | 00090 | 15.472 | 1972095 | SLAKIR00090**C | LAK-90-15.472 | IR |  | 15.472 | 41.6757 | -81.2337 | 2023-12-31 | Active | 1959-01-02 |  | Mainline | No |  |  | State DOT | State DOT | A | Storm sewer | 1 | No | Circular | Plain or Reinforced Concrete | 21 | 21 | 94 |  | Unprotected | 1.7 | 5 | 21 | Catch Basin | Catch Basin | Yes | 10 | No |  |  |  |  | No | No |  |  | 1 |  | \\filestore.dot.state.oh.us\Conduits_Inspection\D12\LAKE\IR\90\1972095 | See 1959 LAK-90-13.88 sheets 26, 137 and 138 | [5 empty] | 8 | 2017-12-18 13:05 | 2017 | 12 | Inspection from ends of conduit |  | lmincek2 | 2017-05-15 14:38 | lmincek2 | 2017-05-15 14:38 | Inspection from ends of conduit | 8 | 8 |  | 8 |  |  |  | 8 |  | 4 |  |  | 8 |  |  | 8 | Open - no restriction | Concrete paved channel protection around inlet catch basin is undermined. Pipe holding water due to the pipe downstream of this one. | 2017-12-18 13:05 |  |  | wgerber1 | 2017-12-18 17:43 | wgerber1 | 2017-12-18 17:43 | https://collectornew.dot.state.oh.us/arcgis/rest/services/CULVERTS/Culvert_Inventory_Viewer/MapServer/0/47231/attachments | https://collectornew.dot.state.oh.us/arcgis/rest/services/CULVERTS/Culvert_Inventory_Viewer/MapServer/8/146353/attachments | https://gis3.dot.state.oh.us/ConduitInventory/index.html?center=-81.233695,41.675707&level=17
12 | LAK | 00090 | 14.935 | 1972096 | SLAKIR00090**C | LAK-90-14.935 | IR |  | 14.935 | 41.6719 | -81.2427 | 2023-12-31 | Retired | 1959-01-02 | http://contracts.dot.state.oh.us/common/searchAPI.do?cabinetId=1002&PID_NUM=115475 | Mainline | No |  |  | State DOT | State DOT | A | Storm sewer | 1 | No | Circular | Plain or Reinforced Concrete | 15 | 15 | 70 |  | Unprotected | 4.8 | 0 | 15 | Catch Basin | Catch Basin | Yes | 10 | No |  |  |  |  | No | No |  |  | 1 |  | \\filestore.dot.state.oh.us\Conduits_Inspection\D12\LAKE\IR\90\1972096 | See 1959 LAK-90-13.88 sheets 23 and 114 |  |  |  | 115475 |  |  | 2022-04-15 14:03 | 2022 | 1 | Could not locate |  | lmincek2 | 2017-05-15 12:46 | jkusner1@Editor | 2023-08-07 17:28 | Could not locate | [16 empty] | Open - no restriction | The conduit is filled with concrete and has been sealed shut. Recommend removal from the inventory. | 2022-04-15 14:03 | None |  | odotonline\nfisco | 2022-04-29 14:05 | odotonline\ddickson | 2022-04-29 15:23 | https://collectornew.dot.state.oh.us/arcgis/rest/services/CULVERTS/Culvert_Inventory_Viewer/MapServer/2/47224/attachments | https://collectornew.dot.state.oh.us/arcgis/rest/services/CULVERTS/Culvert_Inventory_Viewer/MapServer/8/727264/attachments | https://gis3.dot.state.oh.us/ConduitInventory/index.html?center=-81.242694,41.671856&level=17
12 | LAK | 00090 | 15.903 | 1972097 | SLAKIR00090**N | LAK-90-15.903 | IR |  |  | 41.6791 | -81.2255 | 2023-12-31 | Active | 1959-01-02 |  | Mainline | No |  |  | State DOT | State DOT | A | Trunk sewer | 1 | No | Circular | Plain or Reinforced Concrete | 15 | 15 | 82 |  | Unprotected | 2 | 0 | 15 | Catch Basin | Manhole | Yes | 7 | No |  |  |  |  | No | No |  |  | 1 |  | \\filestore.dot.state.oh.us\Conduits_Inspection\D12\LAKE\IR\90\1972097 | See 1959 LAK-90-13.88 sheets 28 and 149 | [5 empty] | 7 | 2017-12-18 17:43 | 2017 | 12 | Inspection from ends of conduit |  | lmincek2 | 2017-05-15 15:26 | lmincek2 | 2017-05-15 15:26 | Inspection from ends of conduit | 8 | 7 |  | 7 |  |  |  | 8 |  |  | 8 |  | 8 | 8 |  | 7 | Open - no restriction | Minor joint and section misalignment throughout the barrel. | 2017-12-18 17:43 |  |  | wgerber1 | 2017-12-18 17:43 | wgerber1 | 2017-12-18 17:43 | https://collectornew.dot.state.oh.us/arcgis/rest/services/CULVERTS/Culvert_Inventory_Viewer/MapServer/0/47236/attachments | https://collectornew.dot.state.oh.us/arcgis/rest/services/CULVERTS/Culvert_Inventory_Viewer/MapServer/8/138340/attachments | https://gis3.dot.state.oh.us/ConduitInventory/index.html?center=-81.225453,41.679084&level=17
12 | LAK | 00090 | 14.66 | 1972098 | SLAKIR00090**C | LAK-90-14.660 | IR |  | 14.66 | 41.6701 | -81.2475 | 2023-12-31 | Active | 1959-01-02 |  | Mainline | No |  |  | State DOT | State DOT | A | Trunk sewer | 1 | No | Circular | Plain or Reinforced Concrete | 15 | 15 | 96 |  | Unprotected | 2.1 | 0 | 15 | Catch Basin | Manhole | Yes | 8 | No |  |  |  |  | No | No |  |  | 1 |  | \\filestore.dot.state.oh.us\Conduits_Inspection\D12\LAKE\IR\90\1972098 | See 1959 LAK-90-13.88 sheets 21 and 89 | [5 empty] | 8 | 2019-02-19 16:31 | 2019 | 12 | Inspection from ends of conduit |  | lmincek2 | 2017-05-15 12:19 | lmincek2 | 2017-05-15 12:19 | Inspection from ends of conduit | 8 | 8 |  | 8 |  |  |  | 8 |  |  | 8 |  | 8 | 8 |  | 8 | Open - no restriction |  | 2019-02-19 16:31 |  |  | wgerber1 | 2019-02-20 11:26 | wgerber1 | 2019-02-20 11:26 | https://collectornew.dot.state.oh.us/arcgis/rest/services/CULVERTS/Culvert_Inventory_Viewer/MapServer/0/47217/attachments | https://collectornew.dot.state.oh.us/arcgis/rest/services/CULVERTS/Culvert_Inventory_Viewer/MapServer/8/123951/attachments | https://gis3.dot.state.oh.us/ConduitInventory/index.html?center=-81.247471,41.670092&level=17
12 | LAK | 00090 | 15.088 | 1972099 | SLAKIR00090**C | LAK-90-15.088 | IR |  | 15.088 | 41.6731 | -81.2402 | 2023-12-31 | Active | 1959-01-02 |  | Mainline | No |  |  | State DOT | State DOT | A | Storm sewer | 1 | No | Circular | Plain or Reinforced Concrete | 21 | 21 | 110 |  | Unprotected | 2 | 0 | 21 | Catch Basin | Manhole | Yes | 7 | No |  |  |  |  | No | No |  |  | 1 |  | \\filestore.dot.state.oh.us\Conduits_Inspection\D12\LAKE\IR\90\1972099 | See 1959 LAK-913.88 sheets 24 and 122 | [5 empty] | 8 | 2019-02-22 17:04 | 2019 | 12 | Inspection from ends of conduit |  | lmincek2 | 2017-05-15 13:16 | lmincek2 | 2017-05-15 13:16 | Inspection from ends of conduit | 8 | 8 |  | 8 |  |  |  | 6 |  |  | 8 |  | 8 |  |  | 8 | Open - no restriction | Inlet CB has 1/8” cracks between side walls. Grate and riser frame deteriorated with rust. | 2019-02-22 17:04 |  |  | wgerber1 | 2019-02-22 19:28 | wgerber1 | 2019-02-22 19:28 | https://collectornew.dot.state.oh.us/arcgis/rest/services/CULVERTS/Culvert_Inventory_Viewer/MapServer/0/47225/attachments | https://collectornew.dot.state.oh.us/arcgis/rest/services/CULVERTS/Culvert_Inventory_Viewer/MapServer/8/41889/attachments | https://gis3.dot.state.oh.us/ConduitInventory/index.html?center=-81.240214,41.673073&level=17
12 | LAK | 00090 | 14.074 | 1972100 | SLAKIR00090**N | LAK-90-14.074 | IR |  |  | 41.6667 | -81.2567 | 2023-12-31 | Active | 1959-01-02 |  | Mainline | No |  |  | State DOT | State DOT | A | Channel | 1 | No | Circular | Plain or Reinforced Concrete | 18 | 18 | 200 |  | Unprotected |  | 0 | 18 | Catch Basin | Full Height Concrete Headwall | Yes | 10 | No |  |  |  |  | No | No |  |  | 1 |  | \\filestore.dot.state.oh.us\Conduits_Inspection\D12\LAKE\IR\90\1972100 | See 1959 LAK-90-13.88 sheets 19 and 56 | [5 empty] | 7 | 2020-10-16 16:00 | 2020 | 12 | Inspection from ends of conduit |  | lmincek2 | 2017-05-15 11:58 | lmincek2 | 2017-05-15 11:58 | Inspection from ends of conduit | 7 | 7 |  | 7 |  |  | 7 | 8 | 7 | 7 | 8 |  | 7 |  | 8 | 7 | Open - no restriction |  | 2020-10-16 16:00 |  |  | jmiller37 | 2020-10-16 16:00 | jmiller37 | 2020-10-19 12:19 | https://collectornew.dot.state.oh.us/arcgis/rest/services/CULVERTS/Culvert_Inventory_Viewer/MapServer/0/47210/attachments | https://collectornew.dot.state.oh.us/arcgis/rest/services/CULVERTS/Culvert_Inventory_Viewer/MapServer/8/45328/attachments | https://gis3.dot.state.oh.us/ConduitInventory/index.html?center=-81.256656,41.666677&level=17
12 | LAK | 00090 | 15.603 | 1972101 | SLAKIR00090**N | LAK-90-15.603 | IR |  |  | 41.677 | -81.2305 | 2023-12-31 | Active | 1959-01-02 |  | Mainline | No |  |  | State DOT | State DOT | A | Trunk sewer | 1 | No | Circular | Plain or Reinforced Concrete | 18 | 18 | 112 |  | Unprotected | 2.5 | 5 | 18 | Catch Basin | Manhole | Yes | 4 | No |  |  |  |  | No | No |  |  | 1 |  | \\filestore.dot.state.oh.us\Conduits_Inspection\D12\LAKE\IR\90\1972101 | See 1959 LAK-90-13.88 sheets 27 and 141 | [5 empty] | 7 | 2017-12-18 13:41 | 2017 | 12 | Inspection from ends of conduit |  | lmincek2 | 2017-05-15 14:46 | lmincek2 | 2017-05-15 14:46 | Inspection from ends of conduit | 8 | 7 |  | 7 |  |  |  | 8 |  |  | 8 |  | 8 |  |  | 7 | Open - no restriction | Minor isolated joint and section misalignment. | 2017-12-18 13:41 |  |  | wgerber1 | 2017-12-18 17:43 | wgerber1 | 2017-12-18 17:43 | https://collectornew.dot.state.oh.us/arcgis/rest/services/CULVERTS/Culvert_Inventory_Viewer/MapServer/0/47232/attachments | https://collectornew.dot.state.oh.us/arcgis/rest/services/CULVERTS/Culvert_Inventory_Viewer/MapServer/8/135740/attachments | https://gis3.dot.state.oh.us/ConduitInventory/index.html?center=-81.230548,41.677018&level=17
12 | LAK | 00090 | 14.449 | 1972102 | SLAKIR00090**N | LAK-90-14.449 | IR |  |  | 41.6695 | -81.2504 | 2023-12-31 | Active | 1959-01-02 |  | Mainline | No |  |  | State DOT | State DOT | A | Channel | 1 | No | Circular | Plain or Reinforced Concrete | 15 | 15 | 172 |  | Unprotected | 4.6 | 12 | 15 | Catch Basin | Full Height Concrete Headwall | Yes | 13 | No |  |  |  |  | No | No |  |  | 1 |  | \\filestore.dot.state.oh.us\Conduits_Inspection\D12\LAKE\IR\90\1972102 | See 1959 LAK-90-13.88 sheets 21 and 75 | [5 empty] | 8 | 2020-07-01 15:20 | 2020 | 12 | Inspection from ends of conduit |  | lmincek2 | 2017-05-15 12:09 | lmincek2 | 2017-05-15 12:09 | Inspection from ends of conduit | 8 | 8 |  | 8 |  |  | 8 | 8 | 8 | 8 | 8 | 8 | 8 | 8 | 8 | 8 | Open - no restriction |  | 2020-07-01 15:20 |  |  | mboerio2 | 2020-07-01 15:20 | mboerio2 | 2020-07-01 15:20 | https://collectornew.dot.state.oh.us/arcgis/rest/services/CULVERTS/Culvert_Inventory_Viewer/MapServer/0/47212/attachments | https://collectornew.dot.state.oh.us/arcgis/rest/services/CULVERTS/Culvert_Inventory_Viewer/MapServer/8/116314/attachments | https://gis3.dot.state.oh.us/ConduitInventory/index.html?center=-81.250436,41.669455&level=17
12 | LAK | 00090 | 14.263 | 1972103 | SLAKIR00090**C | LAK-90-14.263 | IR |  | 14.263 | 41.6668 | -81.2537 | 2023-12-31 | Active | 1959-01-02 |  | Mainline | No |  |  | State DOT | State DOT | A | Channel | 1 | No | Circular | Plain or Reinforced Concrete | 18 | 18 | 124 |  | Unprotected | 2.3 | 0 | 18 | Catch Basin | Full Height Concrete Headwall | Yes | 14 | No |  |  |  |  | No | No |  |  | 1 |  | \\filestore.dot.state.oh.us\Conduits_Inspection\D12\LAKE\IR\90\1972103 | See 1959 LAK-90-13.88 sheets 19 and 64 | [5 empty] | 8 | 2020-07-01 15:45 | 2020 | 12 | Inspection from ends of conduit |  | lmincek2 | 2017-05-15 12:03 | lmincek2 | 2017-05-15 12:03 | Inspection from ends of conduit | 8 | 8 |  | 8 |  |  | 8 | 8 | 8 | 8 | 8 | 8 | 8 | 8 | 8 | 8 | Open - no restriction |  | 2020-07-01 15:45 |  |  | mboerio2 | 2020-07-01 15:45 | mboerio2 | 2020-07-01 15:45 | https://collectornew.dot.state.oh.us/arcgis/rest/services/CULVERTS/Culvert_Inventory_Viewer/MapServer/0/47211/attachments | https://collectornew.dot.state.oh.us/arcgis/rest/services/CULVERTS/Culvert_Inventory_Viewer/MapServer/8/79590/attachments | https://gis3.dot.state.oh.us/ConduitInventory/index.html?center=-81.253743,41.666804&level=17
12 | LAK | 00090 | 14.824 | 1972104 | SLAKIR00090**C | LAK-90-14.824 | IR |  | 14.824 | 41.671 | -81.2445 | 2023-12-31 | Active | 1959-01-02 |  | Mainline | No |  |  | State DOT | State DOT | A | Trunk sewer | 1 | No | Circular | Plain or Reinforced Concrete | 15 | 15 | 108 |  | Unprotected | 2 | 0 | 15 | Catch Basin | Manhole | Yes | 10 | No |  |  |  |  | No | No |  |  | 1 |  | \\filestore.dot.state.oh.us\Conduits_Inspection\D12\LAKE\IR\90\1972104 | See 1959 LAK-90-13.88 sheets 22 and 102. Inv taken at inlet not outlet | [5 empty] | 8 | 2019-02-19 17:22 | 2019 | 12 | Inspection from ends of conduit |  | lmincek2 | 2017-05-15 12:36 | lmincek2 | 2017-05-15 12:36 | Inspection from ends of conduit | 8 | 8 |  | 8 |  |  |  | 4 |  |  | 8 |  | 8 | 8 |  | 8 | Open - no restriction | Inlet CB missing grate. | 2019-02-19 17:22 |  |  | wgerber1 | 2019-02-20 11:26 | wgerber1 | 2019-02-20 11:26 | https://collectornew.dot.state.oh.us/arcgis/rest/services/CULVERTS/Culvert_Inventory_Viewer/MapServer/0/47220/attachments | https://collectornew.dot.state.oh.us/arcgis/rest/services/CULVERTS/Culvert_Inventory_Viewer/MapServer/8/133109/attachments | https://gis3.dot.state.oh.us/ConduitInventory/index.html?center=-81.244541,41.671049&level=17
12 | LAK | 00090 | 14.536 | 1972105 | SLAKIR00090**C | LAK-90-14.536 | IR |  | 14.536 | 41.6689 | -81.2493 | 2023-12-31 | Active | 1959-01-02 |  | Mainline | No |  |  | State DOT | State DOT | A | Channel | 1 | No | Circular | Plain or Reinforced Concrete | 15 | 15 | 90 |  | Unprotected | 1 | 0 | 15 | Catch Basin | Full Height Concrete Headwall | Yes | 4 | No |  |  |  |  | No | No |  |  | 1 |  | \\filestore.dot.state.oh.us\Conduits_Inspection\D12\LAKE\IR\90\1972105 | See 1959 LAK-90-13.88 sheets 21 and 77 | [5 empty] | 8 | 2019-02-19 16:16 | 2019 | 12 | Inspection from ends of conduit |  | lmincek2 | 2017-05-15 12:13 | lmincek2 | 2017-05-15 12:13 | Inspection from ends of conduit | 8 | 8 |  | 8 |  |  | 8 | 8 | 8 | 8 | 8 | 8 | 8 | 8 | 8 | 8 | Open - no restriction | Minor joint and section misalignment of barrel, near outlet, not under pavement. | 2019-02-19 16:16 |  |  | wgerber1 | 2019-02-20 11:26 | wgerber1 | 2019-02-20 11:26 | https://collectornew.dot.state.oh.us/arcgis/rest/services/CULVERTS/Culvert_Inventory_Viewer/MapServer/0/47214/attachments | https://collectornew.dot.state.oh.us/arcgis/rest/services/CULVERTS/Culvert_Inventory_Viewer/MapServer/8/134897/attachments | https://gis3.dot.state.oh.us/ConduitInventory/index.html?center=-81.249336,41.668947&level=17
12 | LAK | 00090 | 14.604 | 1972106 | SLAKIR00090**N | LAK-90-14.604 | IR |  |  | 41.6704 | -81.2477 | 2023-12-31 | Active |  |  | Mainline | No |  |  | State DOT | State DOT | A | Trunk sewer | 1 | No | Circular | Corrugated Plastic - Smooth Interior | 15 | 15 | 114 |  | Unprotected | 2.5 | 0 | 15 | Catch Basin | Manhole | Yes | 6 | No |  |  |  |  | No | No |  |  | 1 |  | \\filestore.dot.state.oh.us\Conduits_Inspection\D12\LAKE\IR\90\1972106 | See 1959 LAK-90-13.88 sheets 21 and 89. Inv taken at inlet not outlet | [5 empty] | 8 | 2019-02-22 17:15 | 2019 | 12 | Inspection from ends of conduit |  | lmincek2 | 2017-05-15 12:23 | dnovotny1@Editor | 2025-02-11 11:42 | Inspection from ends of conduit | 8 | 8 | 8 | 8 |  |  |  | 8 |  |  | 8 |  | 8 |  |  | 8 | Open - no restriction | Isolated area of debris build up in pipe. | 2019-02-22 17:15 |  |  | wgerber1 | 2019-02-22 19:28 | wgerber1 | 2019-02-22 19:28 | https://collectornew.dot.state.oh.us/arcgis/rest/services/CULVERTS/Culvert_Inventory_Viewer/MapServer/0/73020/attachments | https://collectornew.dot.state.oh.us/arcgis/rest/services/CULVERTS/Culvert_Inventory_Viewer/MapServer/8/103229/attachments | https://gis3.dot.state.oh.us/ConduitInventory/index.html?center=-81.247671,41.670365&level=17
12 | LAK | 00090 | 15.6 | 1972107 | SLAKIR00090**N | LAK-90-15.600 | IR |  |  | 41.6772 | -81.2308 | 2023-12-31 | Active | 1959-01-02 |  | Mainline | No |  |  | State DOT | State DOT | A | Trunk sewer | 1 | No | Circular | Plain or Reinforced Concrete | 15 | 15 | 78 |  | Unprotected | 1.8 | 5 | 15 | Catch Basin | Manhole | Yes | 4 | No |  |  |  |  | No | No |  |  | 1 |  | \\filestore.dot.state.oh.us\Conduits_Inspection\D12\LAKE\IR\90\1972107 | See 1959 LAK-90-13.88 sheets 27 and 141. Inv taken at inlet not outlet | [5 empty] | 8 | 2017-12-18 13:53 | 2017 | 12 | Inspection from ends of conduit |  | lmincek2 | 2017-05-15 14:54 | lmincek2 | 2017-05-15 14:54 | Inspection from ends of conduit | 8 | 8 |  | 8 |  |  |  | 8 |  |  | 8 |  | 8 |  |  | 8 | Open - no restriction |  | 2017-12-18 13:53 |  |  | wgerber1 | 2017-12-18 17:43 | wgerber1 | 2017-12-18 17:43 | https://collectornew.dot.state.oh.us/arcgis/rest/services/CULVERTS/Culvert_Inventory_Viewer/MapServer/0/47233/attachments | https://collectornew.dot.state.oh.us/arcgis/rest/services/CULVERTS/Culvert_Inventory_Viewer/MapServer/8/143144/attachments | https://gis3.dot.state.oh.us/ConduitInventory/index.html?center=-81.230758,41.677207&level=17
12 | LAK | 00090 | 13.85 | 1972108 | SLAKIR00090**N | LAK-90-13.850 | IR |  |  | 41.665 | -81.2603 | 2023-12-31 | Active | 1959-01-02 |  | Mainline | No |  |  | State DOT | State DOT | A | Channel | 1 | No | Circular | Plain or Reinforced Concrete | 15 | 15 | 96 |  | Unprotected | 4.2 | 25 | 15 | Catch Basin | Full Height Concrete Headwall | Yes | 8 | No |  |  |  |  | No | No |  |  | 1 |  | \\filestore.dot.state.oh.us\Conduits_Inspection\D12\LAKE\IR\90\1972108 | See 1959 LAK-90-13.88 sheets 17 and 42 | [5 empty] | 7 | 2020-10-16 15:50 | 2020 | 12 | Inspection from ends of conduit |  | lmincek2 | 2017-05-15 11:48 | lmincek2 | 2017-05-15 11:48 | Inspection from ends of conduit | 8 | 7 |  | 8 |  |  | 7 | 7 | 7 | 7 | 8 |  | 7 | 8 | 7 | 7 | Open - no restriction |  | 2020-10-16 15:50 |  |  | jmiller37 | 2020-10-16 15:50 | jmiller37 | 2020-10-19 12:18 | https://collectornew.dot.state.oh.us/arcgis/rest/services/CULVERTS/Culvert_Inventory_Viewer/MapServer/0/47208/attachments | https://collectornew.dot.state.oh.us/arcgis/rest/services/CULVERTS/Culvert_Inventory_Viewer/MapServer/8/92248/attachments | https://gis3.dot.state.oh.us/ConduitInventory/index.html?center=-81.260332,41.664958&level=17
12 | LAK | 00090 | 16.327 | 1972111 | SLAKIR00090**N | LAK-90-16.327 | IR |  |  | 41.6826 | -81.2187 | 2023-12-31 | Active | 1959-01-02 |  | Mainline | No |  |  | State DOT | State DOT | A | Trunk sewer | 1 | No | Circular | Plain or Reinforced Concrete | 15 | 15 | 78 |  | Unprotected | 2.9 | 0 | 15 | Catch Basin | Manhole | Yes | 8 | No |  |  |  |  | No | No |  |  | 1 |  | \\filestore.dot.state.oh.us\Conduits_Inspection\D12\LAKE\IR\90\1972111 | See 1959 LAK-90-13.88 sheets 30 and 180 | [5 empty] | 8 | 2020-07-01 13:58 | 2020 | 12 | Inspection from ends of conduit |  | lmincek2 | 2017-05-15 18:06 | lmincek2 | 2017-05-15 18:06 | Inspection from ends of conduit | 8 | 8 |  | 8 |  |  |  | 8 |  |  | 8 |  | 8 |  |  | 8 | Open - no restriction |  | 2020-07-01 13:58 |  |  | mboerio2 | 2020-07-01 13:58 | mboerio2 | 2020-07-01 13:58 | https://collectornew.dot.state.oh.us/arcgis/rest/services/CULVERTS/Culvert_Inventory_Viewer/MapServer/0/47243/attachments | https://collectornew.dot.state.oh.us/arcgis/rest/services/CULVERTS/Culvert_Inventory_Viewer/MapServer/8/71216/attachments | https://gis3.dot.state.oh.us/ConduitInventory/index.html?center=-81.218740,41.682620&level=17
12 | LAK | 00090 | 16.833 | 1972112 | SLAKIR00090**C | LAK-90-16.833 | IR |  | 16.833 | 41.6866 | -81.212 | 2023-12-31 | Active | 1959-01-02 |  | Mainline | No |  |  | State DOT | State DOT | A | Storm sewer | 1 | No | Circular | Plain or Reinforced Concrete | 21 | 21 | 108 |  | Unprotected | 1.9 | 0 | 21 | Catch Basin | Manhole | Yes | 5 | No |  |  |  |  | No | No |  |  | 1 |  | \\filestore.dot.state.oh.us\Conduits_Inspection\D12\LAKE\IR\90\1972112 | See 1959 LAK-90-13.88 sheets 34 and 223 | [5 empty] | 8 | 2017-12-18 17:43 | 2017 | 12 | Remote inspection |  | lmincek2 | 2017-05-15 18:48 | lmincek2 | 2017-05-15 18:48 | Remote inspection | 8 | 8 |  | 8 |  |  |  | 8 |  |  | 8 |  | 8 |  |  | 8 | Open - no restriction |  | 2017-12-18 17:43 |  |  | wgerber1 | 2017-12-18 17:43 | wgerber1 | 2017-12-18 17:43 | https://collectornew.dot.state.oh.us/arcgis/rest/services/CULVERTS/Culvert_Inventory_Viewer/MapServer/0/47248/attachments | https://collectornew.dot.state.oh.us/arcgis/rest/services/CULVERTS/Culvert_Inventory_Viewer/MapServer/8/145759/attachments | https://gis3.dot.state.oh.us/ConduitInventory/index.html?center=-81.212028,41.686614&level=17
12 | LAK | 00090 | 16.11 | 1972113 | SLAKIR00090**N | LAK-90-16.110 | IR |  |  | 41.6809 | -81.2222 | 2023-12-31 | Active |  |  | Mainline | No |  |  | State DOT | State DOT | A | Channel | 1 | No | Circular | Plain or Reinforced Concrete | 30 | 30 | 94 |  | Unprotected | 3.1 | 10 | 30 | Manhole | Full Height Concrete Headwall | Yes | 10 | No |  |  |  |  | No | No |  |  | 1 |  | \\filestore.dot.state.oh.us\Conduits_Inspection\D12\LAKE\IR\90\1972113 | See 1959 LAK-90-13.88 sheets 29, 156 and 157 | [5 empty] | 8 | 2017-12-18 17:43 | 2017 | 12 | Remote inspection |  | lmincek2 | 2017-05-15 16:00 | lmincek2 | 2017-05-15 16:00 | Remote inspection | 8 | 8 |  | 8 |  |  |  | 8 |  |  | 8 |  | 8 |  | 5 | 8 | Open - no restriction | Outlet structure not located. Embankment running down the outlet slope, north of IR 90 is eroded deeply. | 2017-12-18 17:43 |  |  | wgerber1 | 2017-12-18 17:43 | wgerber1 | 2017-12-18 17:43 | https://collectornew.dot.state.oh.us/arcgis/rest/services/CULVERTS/Culvert_Inventory_Viewer/MapServer/0/47238/attachments | https://collectornew.dot.state.oh.us/arcgis/rest/services/CULVERTS/Culvert_Inventory_Viewer/MapServer/8/135739/attachments | https://gis3.dot.state.oh.us/ConduitInventory/index.html?center=-81.222240,41.680890&level=17
12 | LAK | 00090 | 16.508 | 1972114 | SLAKIR00090**N | LAK-90-16.508 | IR |  |  | 41.6845 | -81.2162 | 2023-12-31 | Active | 1959-01-02 |  | Mainline | No |  |  | State DOT | State DOT | A | Channel | 1 | No | Circular | Plain or Reinforced Concrete | 15 | 15 | 104 |  | Unprotected | 3 | 0 | 15 | Catch Basin | Full Height Concrete Headwall | Yes | 12 | No |  |  |  |  | No | No |  |  | 1 |  | \\filestore.dot.state.oh.us\Conduits_Inspection\D12\LAKE\IR\90\1972114 | See 1959 LAK-90-13.88 sheets 32 and 196 | [5 empty] | 7 | 2017-12-18 17:43 | 2017 | 12 | Inspection from ends of conduit |  | lmincek2 | 2017-05-15 18:18 | lmincek2 | 2017-05-15 18:18 | Inspection from ends of conduit | 8 | 7 |  | 7 |  |  | 6 | 8 | 8 | 8 | 8 | 8 | 8 | 8 | 6 | 7 | Open - no restriction | Minor joint and section misalignment throughout barrel-outlet headwall rotated slightly with the last segment separated with infiltration and a sinkhole in the outlet embankment. | 2017-12-18 17:43 |  |  | wgerber1 | 2017-12-18 17:43 | wgerber1 | 2017-12-18 17:43 | https://collectornew.dot.state.oh.us/arcgis/rest/services/CULVERTS/Culvert_Inventory_Viewer/MapServer/0/47246/attachments | https://collectornew.dot.state.oh.us/arcgis/rest/services/CULVERTS/Culvert_Inventory_Viewer/MapServer/8/130242/attachments | https://gis3.dot.state.oh.us/ConduitInventory/index.html?center=-81.216238,41.684475&level=17
12 | LAK | 00090 | 13.908 | 1972115 | SLAKIR00090**C | LAK-90-13.908 | IR |  | 13.908 | 41.6641 | -81.2595 | 2023-12-31 | Active | 1959-01-02 |  | Mainline | No |  |  | State DOT | State DOT | A | Channel | 1 | Yes | Circular | Plain or Reinforced Concrete | 15 | 15 | 134 |  | Unprotected | 1 | 0 | 15 | Catch Basin | Full Height Concrete Headwall | Yes | 3 | No |  |  |  |  | No | No |  |  | 1 |  | \\filestore.dot.state.oh.us\Conduits_Inspection\D12\LAKE\IR\90\1972115 | See 1959 LAK-90-13.88 sheets 17 and 42 | [5 empty] | 7 | 2020-10-16 15:49 | 2020 | 12 | Inspection from ends of conduit |  | lmincek2 | 2017-05-15 11:46 | lmincek2 | 2017-05-15 11:49 | Inspection from ends of conduit | 8 | 8 |  | 7 |  |  | 7 | 7 | 7 | 7 | 8 |  | 7 | 8 | 7 | 7 | Open - no restriction |  | 2020-10-16 15:49 |  |  | jmiller37 | 2020-10-16 15:49 | jmiller37 | 2020-10-19 12:17 | https://collectornew.dot.state.oh.us/arcgis/rest/services/CULVERTS/Culvert_Inventory_Viewer/MapServer/0/47209/attachments | https://collectornew.dot.state.oh.us/arcgis/rest/services/CULVERTS/Culvert_Inventory_Viewer/MapServer/8/61212/attachments | https://gis3.dot.state.oh.us/ConduitInventory/index.html?center=-81.259547,41.664109&level=17
12 | LAK | 00090 | 16.433 | 1972116 | SLAKIR00090**N | LAK-90-16.433 | IR |  |  | 41.684 | -81.2176 | 2023-12-31 | Active | 1959-01-02 |  | Mainline | No |  |  | State DOT | State DOT | A | Channel | 1 | Yes | Circular | Plain or Reinforced Concrete | 15 | 15 | 218 |  | Unprotected | 1 | 0 | 15 | Catch Basin | Full Height Concrete Headwall | Yes | 7 | No |  |  |  |  | No | No |  |  | 1 |  | \\filestore.dot.state.oh.us\Conduits_Inspection\D12\LAKE\IR\90\1972116 | See 1959 LAK-90-13.88 sheets 32 and 188 | [5 empty] | 8 | 2020-06-30 14:47 | 2020 | 12 | Inspection from ends of conduit |  | lmincek2 | 2017-05-15 18:13 | lmincek2 | 2017-05-15 18:13 | Inspection from ends of conduit | 8 | 8 |  | 8 |  |  | 8 | 8 | 8 | 8 | 8 | 8 | 8 | 8 | 8 | 8 | Open - no restriction |  | 2020-06-30 14:47 |  |  | mboerio2 | 2020-06-30 14:47 | mboerio2 | 2020-06-30 14:47 | https://collectornew.dot.state.oh.us/arcgis/rest/services/CULVERTS/Culvert_Inventory_Viewer/MapServer/0/47245/attachments | https://collectornew.dot.state.oh.us/arcgis/rest/services/CULVERTS/Culvert_Inventory_Viewer/MapServer/8/78280/attachments | https://gis3.dot.state.oh.us/ConduitInventory/index.html?center=-81.217632,41.684043&level=17
12 | LAK | 00090 | 16.703 | 1972117 | SLAKIR00090**C | LAK-90-16.703 | IR |  | 16.703 | 41.6851 | -81.2136 | 2023-12-31 | Active | 1959-01-02 |  | Mainline | No |  |  | State DOT | State DOT | A | Channel | 1 | Yes | Circular | Plain or Reinforced Concrete | 15 | 15 | 174 |  | Unprotected | 1 | 0 | 15 | Catch Basin | Full Height Concrete Headwall | Yes | 6 | No |  |  |  |  | No | No |  |  | 1 |  | \\filestore.dot.state.oh.us\Conduits_Inspection\D12\LAKE\IR\90\1972117 | See 1959 LAK-90-13.88 sheets 33 and 210 | [5 empty] | 8 | 2017-12-19 15:15 | 2017 | 12 | Inspection from ends of conduit |  | lmincek2 | 2017-05-15 18:26 | lmincek2 | 2017-05-15 18:26 | Inspection from ends of conduit | 8 | 8 |  | 8 |  |  | 6 | 8 | 8 | 5 | 8 | 4 | 8 | 8 | 4 | 8 | Open - no restriction | Outlet embankment south side of IR 90 eroded severally. Broke back CMP running down the slope has failed causing deep sink holes and embankment failure. | 2017-12-19 15:15 |  |  | wgerber1 | 2017-12-19 17:50 | wgerber1 | 2017-12-19 17:50 | https://collectornew.dot.state.oh.us/arcgis/rest/services/CULVERTS/Culvert_Inventory_Viewer/MapServer/0/47247/attachments | https://collectornew.dot.state.oh.us/arcgis/rest/services/CULVERTS/Culvert_Inventory_Viewer/MapServer/8/91495/attachments | https://gis3.dot.state.oh.us/ConduitInventory/index.html?center=-81.213596,41.685085&level=17
12 | LAK | 00090 | 16.828 | 1972118 | SLAKIR00090**C | LAK-90-16.828 | IR |  | 16.828 | 41.6864 | -81.2119 | 2023-12-31 | Active | 1959-01-02 |  | Mainline | No |  |  | State DOT | State DOT | A | Channel | 1 | No | Circular | Plain or Reinforced Concrete | 30 | 30 | 102 |  | Unprotected | 3.6 | 10 | 30 | Manhole | Full Height Concrete Headwall | Yes | 10 | No |  |  |  |  | No | No |  |  | 1 |  | \\filestore.dot.state.oh.us\Conduits_Inspection\D12\LAKE\IR\90\1972118 | See 1959 LAK-90-13.88 sheets 34 and 223 | [5 empty] | 8 | 2017-12-18 17:43 | 2017 | 12 | Remote inspection |  | lmincek2 | 2017-05-15 18:51 | lmincek2 | 2017-05-15 18:51 | Remote inspection | 8 | 8 |  | 8 |  |  |  | 8 |  |  | 8 |  | 8 | 8 | 8 | 8 | Open - no restriction | Outlet headwall not located-appears as though construction has been performed to enclose outlet end of pipe. | 2017-12-18 17:43 |  |  | wgerber1 | 2017-12-18 17:43 | wgerber1 | 2017-12-18 17:43 | https://collectornew.dot.state.oh.us/arcgis/rest/services/CULVERTS/Culvert_Inventory_Viewer/MapServer/0/47249/attachments | https://collectornew.dot.state.oh.us/arcgis/rest/services/CULVERTS/Culvert_Inventory_Viewer/MapServer/8/60415/attachments | https://gis3.dot.state.oh.us/ConduitInventory/index.html?center=-81.211891,41.686379&level=17
12 | LAK | 00090 | 16.945 | 1972119 | SLAKIR00090**N | LAK-90-16.945 | IR |  |  | 41.6884 | -81.2097 | 2023-12-31 | Active | 1959-01-02 |  | Mainline | No |  |  | State DOT | State DOT | A | Trunk sewer | 1 | No | Circular | Plain or Reinforced Concrete | 18 | 18 | 108 |  | Unprotected | 1.7 | 0 | 18 | Catch Basin | Manhole | Yes | 6 | No |  |  |  |  | No | No |  |  | 1 |  | \\filestore.dot.state.oh.us\Conduits_Inspection\D12\LAKE\IR\90\1972119 | See 1959 LAK-90-13.88 sheets 35 and 243. Inv taken at inlet not outlet | [5 empty] | 8 | 2017-12-19 17:50 | 2017 | 12 | Inspection from ends of conduit |  | lmincek2 | 2017-05-15 18:57 | lmincek2 | 2017-05-15 18:57 | Inspection from ends of conduit | 8 | 8 |  | 8 |  |  |  | 8 |  |  | 8 |  | 8 |  |  | 8 | Open - no restriction | Paved channel protection coming down the hill side, into the inlet basin, is broken and undermined. Outlet manhole not located. | 2017-12-19 17:50 |  |  | wgerber1 | 2017-12-19 17:50 | wgerber1 | 2017-12-19 17:50 | https://collectornew.dot.state.oh.us/arcgis/rest/services/CULVERTS/Culvert_Inventory_Viewer/MapServer/0/47251/attachments | https://collectornew.dot.state.oh.us/arcgis/rest/services/CULVERTS/Culvert_Inventory_Viewer/MapServer/8/89176/attachments | https://gis3.dot.state.oh.us/ConduitInventory/index.html?center=-81.209661,41.688427&level=17
12 | LAK | 00090 | 16.387 | 1972120 | SLAKIR00090**C | LAK-90-16.387 | IR |  | 16.387 | 41.6824 | -81.2185 | 2023-12-31 | Active | 1959-01-02 |  | Mainline | No |  |  | State DOT | State DOT | A | Trunk sewer | 1 | No | Circular | Plain or Reinforced Concrete | 15 | 15 | 110 |  | Unprotected | 2.1 | 0 | 15 | Catch Basin | Manhole | Yes | 8 | No |  |  |  |  | No | No |  |  | 1 |  | \\filestore.dot.state.oh.us\Conduits_Inspection\D12\LAKE\IR\90\1972120 | See 1959 LAK-90-13.88 sheets 30 and 180. Inv taken at inlet not outlet | [5 empty] | 7 | 2017-12-19 14:53 | 2017 | 12 | Inspection from ends of conduit |  | lmincek2 | 2017-05-15 18:08 | lmincek2 | 2017-05-15 18:08 | Inspection from ends of conduit | 8 | 7 |  | 7 |  |  |  | 7 |  |  | 8 |  | 8 | 8 |  | 7 | Open - no restriction | Minor joint and section misalignment throughout barrel. Heavy layers of rust on inlet basin grate. | 2017-12-19 14:53 |  |  | wgerber1 | 2017-12-19 17:50 | wgerber1 | 2017-12-19 17:50 | https://collectornew.dot.state.oh.us/arcgis/rest/services/CULVERTS/Culvert_Inventory_Viewer/MapServer/0/47244/attachments | https://collectornew.dot.state.oh.us/arcgis/rest/services/CULVERTS/Culvert_Inventory_Viewer/MapServer/8/139521/attachments | https://gis3.dot.state.oh.us/ConduitInventory/index.html?center=-81.218501,41.682387&level=17
12 | LAK | 00090 | 17.007 | 1972121 | SLAKIR00090**C | LAK-90-17.007 | IR |  | 17.007 | 41.6882 | -81.2094 | 2023-12-31 | Active | 1959-01-02 |  | Mainline | No |  |  | State DOT | State DOT | A | Trunk sewer | 1 | No | Circular | Plain or Reinforced Concrete | 15 | 15 | 78 |  | Unprotected | 2.4 | 0 | 15 | Catch Basin | Manhole | Yes | 7 | No |  |  |  |  | No | No |  |  | 1 |  | \\filestore.dot.state.oh.us\Conduits_Inspection\D12\LAKE\IR\90\1972121 | See 1959 LAK-90-13.88 sheets 35 and 243 | [5 empty] | 8 | 2017-12-19 15:36 | 2017 | 12 | Inspection from ends of conduit |  | lmincek2 | 2017-05-15 18:54 | lmincek2 | 2017-05-15 18:54 | Inspection from ends of conduit | 8 | 8 |  | 8 |  |  |  | 8 |  |  | 8 |  | 8 |  |  | 8 | Open - no restriction | Outlet manhole not located. | 2017-12-19 15:36 |  |  | wgerber1 | 2017-12-19 17:50 | wgerber1 | 2017-12-19 17:50 | https://collectornew.dot.state.oh.us/arcgis/rest/services/CULVERTS/Culvert_Inventory_Viewer/MapServer/0/47250/attachments | https://collectornew.dot.state.oh.us/arcgis/rest/services/CULVERTS/Culvert_Inventory_Viewer/MapServer/8/82736/attachments | https://gis3.dot.state.oh.us/ConduitInventory/index.html?center=-81.209423,41.688202&level=17
12 | LAK | 00090 | 17.445 | 1972124 | SLAKIR00090**C | LAK-90-17.445 | IR |  | 17.445 | 41.6922 | -81.2028 | 2023-12-31 | Active | 1959-01-02 |  | Mainline | No |  |  | State DOT | State DOT | A | Trunk sewer | 1 | No | Circular | Corrugated Plastic - Smooth Interior | 15 | 15 | 78 |  | Unprotected | 2.7 | 0 | 15 | Catch Basin | Manhole | Yes | 6 | No |  |  |  |  | No | No |  |  | 1 |  | \\filestore.dot.state.oh.us\Conduits_Inspection\D12\LAKE\IR\90\1972124 | See 1959 LAK-90-13.88 sheets 37 and 278 | [5 empty] | 8 | 2019-02-20 15:05 | 2019 | 12 | Inspection from ends of conduit |  | lmincek2 | 2017-05-16 10:55 | wgerber1 | 2019-02-20 18:57 | Inspection from ends of conduit | 8 | 8 | 8 | 8 |  |  |  | 8 |  |  | 8 |  | 8 |  |  | 8 | Open - no restriction |  | 2019-02-20 15:05 |  |  | wgerber1 | 2019-02-20 18:57 | wgerber1 | 2019-02-20 18:57 | https://collectornew.dot.state.oh.us/arcgis/rest/services/CULVERTS/Culvert_Inventory_Viewer/MapServer/0/72900/attachments | https://collectornew.dot.state.oh.us/arcgis/rest/services/CULVERTS/Culvert_Inventory_Viewer/MapServer/8/122799/attachments | https://gis3.dot.state.oh.us/ConduitInventory/index.html?center=-81.202849,41.692178&level=17
12 | LAK | 00090 | 18.714 | 1972125 | SLAKIR00090**N | LAK-90-18.714 | IR |  |  | 41.7045 | -81.1831 | 2023-12-31 | Active | 1958-01-02 |  | Mainline | No |  |  | State DOT | State DOT | A | Channel | 1 | No | Circular | Plain or Reinforced Concrete | 15 | 15 | 102 |  | Unprotected | 7.5 | 0 | 15 | Catch Basin | Full Height Concrete Headwall | Yes | 14 | No |  |  |  |  | No | No |  |  | 1 |  | \\filestore.dot.state.oh.us\Conduits_Inspection\D12\LAKE\IR\90\1972125 | See 1958 LAK-90-17.54 sheets 19 and 75 | [5 empty] | 7 | 2017-12-14 16:02 | 2017 | 12 | Inspection from ends of conduit |  | lmincek2 | 2017-05-16 11:27 | lmincek2 | 2017-05-16 11:27 | Inspection from ends of conduit | 9 | 7 |  | 7 |  |  |  | 7 | 8 | 8 | 4 | 8 | 8 | 8 | 8 | 7 | Open - no restriction | Downstream channel obstructed 100% with sediment and vegetation- outlet end of pipe and headwall buried. Minor joint and section misalignment throughout the barrel. Minor cracking in inlet basin. | 2017-12-14 16:02 |  |  | wgerber1 | 2017-12-14 17:47 | wgerber1 | 2017-12-14 17:47 | https://collectornew.dot.state.oh.us/arcgis/rest/services/CULVERTS/Culvert_Inventory_Viewer/MapServer/0/47271/attachments | https://collectornew.dot.state.oh.us/arcgis/rest/services/CULVERTS/Culvert_Inventory_Viewer/MapServer/8/66416/attachments | https://gis3.dot.state.oh.us/ConduitInventory/index.html?center=-81.183070,41.704534&level=17
12 | LAK | 00090 | 17.835 | 1972126 | SLAKIR00090**N | LAK-90-17.835 | IR |  |  | 41.6965 | -81.1963 | 2023-12-31 | Active | 1958-01-02 |  | Mainline | No |  |  | State DOT | State DOT | A | Channel | 1 | No | Circular | Plain or Reinforced Concrete | 15 | 15 | 98 |  | Unprotected | 4 | 0 | 15 | Catch Basin | Full Height Concrete Headwall | Yes | 12 | No |  |  |  |  | No | No |  |  | 1 |  | \\filestore.dot.state.oh.us\Conduits_Inspection\D12\LAKE\IR\90\1972126 | See 1958 LAK-90-17.54 sheets 14 and 45 | [5 empty] | 8 | 2019-02-11 18:02 | 2019 | 12 | Inspection from ends of conduit |  | lmincek2 | 2017-05-16 11:02 | lmincek2 | 2017-05-16 11:02 | Inspection from ends of conduit | 8 | 8 |  | 8 |  |  | 8 | 8 | 8 | 8 | 8 | 8 | 8 |  | 8 | 8 | Open - no restriction | Last section of pipe joints opened,misaligned. Not under pavement. | 2019-02-11 18:02 |  |  | mboerio2 | 2019-02-12 11:59 | mboerio2 | 2019-02-12 11:59 | https://collectornew.dot.state.oh.us/arcgis/rest/services/CULVERTS/Culvert_Inventory_Viewer/MapServer/0/47263/attachments | https://collectornew.dot.state.oh.us/arcgis/rest/services/CULVERTS/Culvert_Inventory_Viewer/MapServer/8/125964/attachments | https://gis3.dot.state.oh.us/ConduitInventory/index.html?center=-81.196304,41.696540&level=17
12 | LAK | 00090 | 20.045 | 1972127 | SLAKIR00090**N | LAK-90-20.045 | IR |  |  | 41.7159 | -81.1624 | 2023-12-31 | Active | 1958-01-02 |  | Mainline | No |  |  | State DOT | State DOT | A | Trunk sewer | 1 | No | Circular | Plain or Reinforced Concrete | 15 | 15 | 114 |  | Unprotected | 1.5 | 30 | 15 | Catch Basin | Manhole | Yes | 10 | No |  |  |  |  | No | No |  |  | 1 |  | \\filestore.dot.state.oh.us\Conduits_Inspection\D12\LAKE\IR\90\1972127 | See 1958 LAK-90-17.54 sheets 27 and 28. Inv taken at inlet not outlet | [5 empty] | 7 | 2017-12-13 14:25 | 2017 | 12 | Remote inspection |  | lmincek2 | 2017-05-16 14:50 | lmincek2 | 2017-05-16 14:50 | Remote inspection | 8 | 7 |  | 7 |  |  |  | 8 |  |  | 8 |  | 8 | 8 |  | 7 | Open - no restriction | Minor joint and section misalignment throughout the barrel. | 2017-12-13 14:25 |  |  | wgerber1 | 2017-12-13 17:55 | wgerber1 | 2017-12-13 17:55 | https://collectornew.dot.state.oh.us/arcgis/rest/services/CULVERTS/Culvert_Inventory_Viewer/MapServer/0/47308/attachments | https://collectornew.dot.state.oh.us/arcgis/rest/services/CULVERTS/Culvert_Inventory_Viewer/MapServer/8/138335/attachments | https://gis3.dot.state.oh.us/ConduitInventory/index.html?center=-81.162381,41.715930&level=17
12 | LAK | 00090 | 19.35 | 1972128 | SLAKIR00090**N | LAK-90-19.350 | IR |  |  | 41.7101 | -81.1733 | 2023-12-31 | Active | 1958-01-02 |  | Mainline | No |  |  | State DOT | State DOT | A | Trunk sewer | 1 | No | Circular | Plain or Reinforced Concrete | 15 | 15 | 86 |  | Unprotected | 2.4 | 0 | 15 | Catch Basin | Manhole | Yes | 5 | No |  |  |  |  | No | No |  |  | 1 |  | \\filestore.dot.state.oh.us\Conduits_Inspection\D12\LAKE\IR\90\1972128 | See 1958 LAK-90-17.54 sheets 22 and 107 | [5 empty] | 8 | 2020-06-30 13:40 | 2020 | 12 | Inspection from ends of conduit |  | lmincek2 | 2017-05-16 13:21 | lmincek2 | 2017-05-16 13:21 | Inspection from ends of conduit | 8 | 8 |  | 8 |  |  |  | 8 |  |  | 8 |  | 8 |  | 8 | 8 | Open - no restriction |  | 2020-06-30 13:40 |  |  | mboerio2 | 2020-06-30 13:40 | mboerio2 | 2020-06-30 13:40 | https://collectornew.dot.state.oh.us/arcgis/rest/services/CULVERTS/Culvert_Inventory_Viewer/MapServer/0/47284/attachments | https://collectornew.dot.state.oh.us/arcgis/rest/services/CULVERTS/Culvert_Inventory_Viewer/MapServer/8/110890/attachments | https://gis3.dot.state.oh.us/ConduitInventory/index.html?center=-81.173293,41.710117&level=17
12 | LAK | 00090 | 18.947 | 1972129 | SLAKIR00090**C | LAK-90-18.947 | IR |  | 18.947 | 41.7058 | -81.1803 | 2023-12-31 | Active | 1958-01-02 |  | Mainline | No |  |  | State DOT | State DOT | A | Storm sewer | 1 | No | Circular | Plain or Reinforced Concrete | 18 | 18 | 114 |  | Unprotected | 1.5 | 0 | 18 | Catch Basin | Catch Basin | Yes | 6 | No |  |  |  |  | No | No |  |  | 1 |  | \\filestore.dot.state.oh.us\Conduits_Inspection\D12\LAKE\IR\90\1972129 | See 1958 LAK-90-17.54 sheets 20 and 79 | [5 empty] | 7 | 2017-12-14 15:08 | 2017 | 12 | Inspection from ends of conduit |  | lmincek2 | 2017-05-16 11:32 | wgerber1 | 2017-11-15 15:46 | Inspection from ends of conduit | 8 | 7 |  | 7 |  |  |  | 6 |  |  | 8 |  | 8 |  |  | 7 | Open - no restriction | Minor joint and section misalignment throughout the barrel. Some loose bricks and spalled mortar in inlet basin. | 2017-12-14 15:08 |  |  | wgerber1 | 2017-12-14 17:47 | wgerber1 | 2017-12-14 17:47 | https://collectornew.dot.state.oh.us/arcgis/rest/services/CULVERTS/Culvert_Inventory_Viewer/MapServer/0/54230/attachments | https://collectornew.dot.state.oh.us/arcgis/rest/services/CULVERTS/Culvert_Inventory_Viewer/MapServer/8/145757/attachments | https://gis3.dot.state.oh.us/ConduitInventory/index.html?center=-81.180321,41.705827&level=17
12 | LAK | 00090 | 19.082 | 1972130 | SLAKIR00090**N | LAK-90-19.082 | IR |  |  | 41.708 | -81.1777 | 2023-12-31 | Active | 1958-01-02 |  | Mainline | No |  |  | State DOT | State DOT | A | Channel | 1 | No | Circular | Plain or Reinforced Concrete | 18 | 18 | 414 |  | Unprotected | 2.6 | 40 | 18 | Catch Basin | Full Height Concrete Headwall | Yes | 5 | No |  |  |  |  | No | No |  |  | 1 |  | \\filestore.dot.state.oh.us\Conduits_Inspection\D12\LAKE\IR\90\1972130 | See 1958 LAK-90-17.54 sheets 21, 85 and 360 | [5 empty] | 8 | 2019-02-21 18:20 | 2019 | 12 | Inspection from ends of conduit |  | lmincek2 | 2017-05-16 11:43 | mmoriart2 | 2020-01-14 18:55 | Inspection from ends of conduit | 8 | 8 |  | 8 |  |  | 8 | 8 | 8 | 8 | 3 | 8 | 8 | 8 | 8 | 8 | Open - no restriction | Outlet channel obstructed approximately 50% with sediment and vegetation, water not topping the roadway. | 2019-02-21 18:20 |  |  | wgerber1 | 2019-02-22 11:01 | wgerber1 | 2019-02-22 11:01 | https://collectornew.dot.state.oh.us/arcgis/rest/services/CULVERTS/Culvert_Inventory_Viewer/MapServer/0/87423/attachments | https://collectornew.dot.state.oh.us/arcgis/rest/services/CULVERTS/Culvert_Inventory_Viewer/MapServer/8/137781/attachments | https://gis3.dot.state.oh.us/ConduitInventory/index.html?center=-81.177708,41.708031&level=17
12 | LAK | 00090 | 18.314 | 1972131 | SLAKIR00090**N | LAK-90-18.314 | IR |  |  | 41.7009 | -81.1891 | 2023-12-31 | Active | 1958-01-02 |  | Mainline | No |  |  | State DOT | State DOT | A | Channel | 1 | No | Circular | Plain or Reinforced Concrete | 27 | 27 | 104 |  | Unprotected | 1.5 | 0 | 27 | Catch Basin | Full Height Concrete Headwall | Yes | 8 | No |  |  |  |  | No | No |  |  | 1 |  | \\filestore.dot.state.oh.us\Conduits_Inspection\D12\LAKE\IR\90\1972131 | See 1958 LAK-90-17.54 sheets 17 and 55 | [5 empty] | 8 | 2019-02-22 16:28 | 2019 | 12 | Inspection from ends of conduit |  | lmincek2 | 2017-05-16 11:18 | lmincek2 | 2017-05-16 11:18 | Inspection from ends of conduit | 8 | 8 |  | 8 |  |  | 8 | 8 | 8 | 8 | 7 | 8 | 8 |  | 8 | 8 | Open - no restriction | Minor obstruction of rock and large tree limbs in downstream channel. | 2019-02-22 16:28 |  |  | wgerber1 | 2019-02-22 19:28 | wgerber1 | 2019-02-22 19:28 | https://collectornew.dot.state.oh.us/arcgis/rest/services/CULVERTS/Culvert_Inventory_Viewer/MapServer/0/47268/attachments | https://collectornew.dot.state.oh.us/arcgis/rest/services/CULVERTS/Culvert_Inventory_Viewer/MapServer/8/123737/attachments | https://gis3.dot.state.oh.us/ConduitInventory/index.html?center=-81.189087,41.700897&level=17
12 | LAK | 00090 | 20.115 | 1972132 | SLAKIR00090**C | LAK-90-20.115 | IR |  | 20.115 | 41.7157 | -81.1621 | 2023-12-31 | Active | 1958-01-02 |  | Mainline | No |  |  | State DOT | State DOT | A | Trunk sewer | 1 | No | Circular | Plain or Reinforced Concrete | 15 | 15 | 108 |  | Unprotected | 2.7 | 30 | 15 | Catch Basin | Manhole | Yes | 10 | No |  |  |  |  | No | No |  |  | 1 |  | \\filestore.dot.state.oh.us\Conduits_Inspection\D12\LAKE\IR\90\1972132 | See 1958 LAK-90-17.54 sheets 27 and 28 | [5 empty] | 7 | 2017-12-13 14:19 | 2017 | 12 | Remote inspection |  | lmincek2 | 2017-05-16 14:47 | lmincek2 | 2017-05-16 14:47 | Remote inspection | 8 | 7 |  | 7 |  |  |  | 7 |  |  | 8 |  | 8 |  |  | 7 | Open - no restriction | Minor joint and section misalignment throughout the barrel. | 2017-12-13 14:19 |  |  | wgerber1 | 2017-12-13 17:55 | wgerber1 | 2017-12-13 17:55 | https://collectornew.dot.state.oh.us/arcgis/rest/services/CULVERTS/Culvert_Inventory_Viewer/MapServer/0/47307/attachments | https://collectornew.dot.state.oh.us/arcgis/rest/services/CULVERTS/Culvert_Inventory_Viewer/MapServer/8/66349/attachments | https://gis3.dot.state.oh.us/ConduitInventory/index.html?center=-81.162070,41.715729&level=17
12 | LAK | 00090 | 20.471 | 1972133 | SLAKIR00090**C | LAK-90-20.471 | IR |  | 20.471 | 41.7171 | -81.1554 | 2023-12-31 | Active | 1958-01-02 |  | Mainline | No |  |  | State DOT | State DOT | A | Channel | 1 | Yes | Circular | Plain or Reinforced Concrete | 21 | 21 | 78 |  | Unprotected | 1 | 0 | 21 | Catch Basin | Full Height Concrete Headwall | Yes | 6 | No |  |  |  |  | No | No |  |  | 1 |  | \\filestore.dot.state.oh.us\Conduits_Inspection\D12\LAKE\IR\90\1972133 | See 1958 LAK-90-17.54 sheets 30 and 256 | [5 empty] | 7 | 2017-12-13 17:55 | 2017 | 12 | Inspection from ends of conduit |  | lmincek2 | 2017-05-16 18:37 | lmincek2 | 2017-05-16 18:37 | Inspection from ends of conduit | 8 | 7 |  | 7 |  |  |  | 7 | 8 | 8 | 4 | 8 | 8 | 8 | 8 | 7 | Open - no restriction | Outlet end of pipe and headwall completely buried. Downstream channel choked with vegetation and sediment. Minor joint and section misalignment throughout barrel. Minor cracks inlet basin. | 2017-12-13 17:55 |  |  | wgerber1 | 2017-12-13 17:55 | wgerber1 | 2017-12-13 17:55 | https://collectornew.dot.state.oh.us/arcgis/rest/services/CULVERTS/Culvert_Inventory_Viewer/MapServer/0/47332/attachments | https://collectornew.dot.state.oh.us/arcgis/rest/services/CULVERTS/Culvert_Inventory_Viewer/MapServer/8/67954/attachments | https://gis3.dot.state.oh.us/ConduitInventory/index.html?center=-81.155444,41.717090&level=17
12 | LAK | 00090 | 17.282 | 1972134 | SLAKIR00090**C | LAK-90-17.282 | IR |  | 17.282 | 41.6905 | -81.2051 | 2023-12-31 | Active | 1959-01-02 |  | Mainline | No |  |  | State DOT | State DOT | A | Trunk sewer | 1 | No | Circular | Plain or Reinforced Concrete | 15 | 15 | 76 |  | Unprotected | 2.3 | 0 | 15 | Catch Basin | Manhole | Yes | 7 | No |  |  |  |  | No | No |  |  | 1 |  | \\filestore.dot.state.oh.us\Conduits_Inspection\D12\LAKE\IR\90\1972134 | See 1959 LAK-90-13.88 sheets 36 and 273. Inv taken at inlet not outlet | [5 empty] | 8 | 2017-12-19 15:55 | 2017 | 12 | Inspection from ends of conduit |  | lmincek2 | 2017-05-16 10:48 | lmincek2 | 2017-05-16 10:48 | Inspection from ends of conduit | 8 | 8 |  | 8 |  |  |  | 7 |  |  | 8 |  | 8 |  |  | 8 | Open - no restriction | Inlet basin grate heavily rusted. Outlet manhole not located. | 2017-12-19 15:55 |  |  | wgerber1 | 2017-12-19 17:50 | wgerber1 | 2017-12-19 17:50 | https://collectornew.dot.state.oh.us/arcgis/rest/services/CULVERTS/Culvert_Inventory_Viewer/MapServer/0/47261/attachments | https://collectornew.dot.state.oh.us/arcgis/rest/services/CULVERTS/Culvert_Inventory_Viewer/MapServer/8/146240/attachments | https://gis3.dot.state.oh.us/ConduitInventory/index.html?center=-81.205101,41.690521&level=17
12 | LAK | 00090 | 20.298 | 1972135 | SLAKIR00090**C | LAK-90-20.298 | IR |  | 20.298 | 41.7164 | -81.1587 | 2023-12-31 | Active | 1958-01-02 |  | Mainline | No |  |  | State DOT | State DOT | A | Trunk sewer | 1 | No | Circular | Plain or Reinforced Concrete | 15 | 15 | 92 |  | Unprotected | 2 | 0 | 15 | Catch Basin | Catch Basin | Yes | 7 | No |  |  |  |  | No | No |  |  | 1 |  | \\filestore.dot.state.oh.us\Conduits_Inspection\D12\LAKE\IR\90\1972135 | See 1958 LAK-90-17.54 sheets 29 and 236. Inv taken at inlet not outlet | [5 empty] | 7 | 2017-12-13 14:40 | 2017 | 12 | Inspection from ends of conduit |  | lmincek2 | 2017-05-16 15:17 | lmincek2 | 2017-05-16 15:17 | Inspection from ends of conduit | 8 | 7 |  | 7 |  |  |  | 8 |  |  | 8 |  | 8 |  |  | 7 | Open - no restriction | Minor joint and section misalignment throughout the barrel. | 2017-12-13 14:40 |  |  | wgerber1 | 2017-12-13 17:55 | wgerber1 | 2017-12-13 17:55 | https://collectornew.dot.state.oh.us/arcgis/rest/services/CULVERTS/Culvert_Inventory_Viewer/MapServer/0/47317/attachments | https://collectornew.dot.state.oh.us/arcgis/rest/services/CULVERTS/Culvert_Inventory_Viewer/MapServer/8/134596/attachments | https://gis3.dot.state.oh.us/ConduitInventory/index.html?center=-81.158651,41.716444&level=17
12 | LAK | 00090 | 20.412 | 1972136 | SLAKIR00090**N | LAK-90-20.412 | IR |  |  | 41.7174 | -81.1556 | 2023-12-31 | Active | 1958-01-02 |  | Mainline | No |  |  | State DOT | State DOT | A | Storm sewer | 1 | No | Circular | Plain or Reinforced Concrete | 15 | 15 | 92 |  | Unprotected | 1.4 | 0 | 15 | Catch Basin | Catch Basin | Yes | 7 | No |  |  |  |  | No | No |  |  | 1 |  | \\filestore.dot.state.oh.us\Conduits_Inspection\D12\LAKE\IR\90\1972136 | See 1958 LAK-90-17.54 sheets 30 and 256 | [5 empty] | 8 | 2017-12-13 15:21 | 2017 | 12 | Inspection from ends of conduit |  | lmincek2 | 2017-05-16 18:34 | lmincek2 | 2017-05-16 18:34 | Inspection from ends of conduit | 8 | 8 |  | 8 |  |  |  | 7 |  |  | 8 |  | 8 |  |  | 8 | Open - no restriction | Minor cracking outlet basin. | 2017-12-13 15:21 |  |  | wgerber1 | 2017-12-13 17:55 | wgerber1 | 2017-12-13 17:55 | https://collectornew.dot.state.oh.us/arcgis/rest/services/CULVERTS/Culvert_Inventory_Viewer/MapServer/0/47331/attachments | https://collectornew.dot.state.oh.us/arcgis/rest/services/CULVERTS/Culvert_Inventory_Viewer/MapServer/8/146348/attachments | https://gis3.dot.state.oh.us/ConduitInventory/index.html?center=-81.155557,41.717359&level=17
12 | LAK | 00090 | 18.194 | 1972137 | SLAKIR00090**C | LAK-90-18.194 | IR |  | 18.194 | 41.699 | -81.1916 | 2023-12-31 | Active | 1958-01-02 |  | Mainline | No |  |  | State DOT | State DOT | A | Trunk sewer | 1 | No | Circular | Plain or Reinforced Concrete | 21 | 21 | 94 |  | Unprotected | 2.7 | 0 | 21 | Catch Basin | Catch Basin | Yes | 6 | No |  |  |  |  | No | No |  |  | 1 |  | \\filestore.dot.state.oh.us\Conduits_Inspection\D12\LAKE\IR\90\1972137 | See 1958 LAK-90-17.54 sheets 16 and 51 | [5 empty] | 8 | 2019-02-20 15:22 | 2019 | 12 | Inspection from ends of conduit |  | lmincek2 | 2017-05-16 11:09 | lmincek2 | 2017-05-16 11:09 | Inspection from ends of conduit | 8 | 8 |  | 8 |  |  |  | 5 |  |  | 8 |  | 8 |  |  | 8 | Open - no restriction | Inlet CB’s grate is badly rusted and gaps between rungs are wider at points. | 2019-02-20 15:22 |  |  | wgerber1 | 2019-02-20 18:57 | wgerber1 | 2019-02-20 18:57 | https://collectornew.dot.state.oh.us/arcgis/rest/services/CULVERTS/Culvert_Inventory_Viewer/MapServer/0/47265/attachments | https://collectornew.dot.state.oh.us/arcgis/rest/services/CULVERTS/Culvert_Inventory_Viewer/MapServer/8/15126/attachments | https://gis3.dot.state.oh.us/ConduitInventory/index.html?center=-81.191634,41.698995&level=17
12 | LAK | 00090 | 19.718 | 1972138 | SLAKIR00090**C | LAK-90-19.718 | IR |  | 19.718 | 41.7126 | -81.1685 | 2023-12-31 | Active | 1958-01-02 |  | Mainline | No |  |  | State DOT | State DOT | A | Channel | 1 | No | Circular | Plain or Reinforced Concrete | 15 | 15 | 128 |  | Unprotected | 3 | 0 | 15 | Catch Basin | Full Height Concrete Headwall | Yes | 10 | No |  |  |  |  | No | No |  |  | 1 |  | \\filestore.dot.state.oh.us\Conduits_Inspection\D12\LAKE\IR\90\1972138 | See 1958 LAK-90-17.54 sheets 24, 142, and 143. | [5 empty] | 8 | 2019-02-21 14:59 | 2019 | 12 | Inspection from ends of conduit |  | lmincek2 | 2017-05-16 14:28 | lmincek2 | 2017-05-16 14:28 | Inspection from ends of conduit | 8 | 8 |  | 8 |  |  | 0 | 8 | 8 |  | 8 | 2 | 8 | 8 | 6 | 8 | Open - no restriction | 3 sections of pipe fell off outlet end of culvert, and headwall failed. 3’+ deep scour at outlet with large area of embankment erosion and bare soil. | 2019-02-21 14:59 |  |  | wgerber1 | 2019-02-22 11:01 | wgerber1 | 2019-02-22 11:01 | https://collectornew.dot.state.oh.us/arcgis/rest/services/CULVERTS/Culvert_Inventory_Viewer/MapServer/0/47303/attachments | https://collectornew.dot.state.oh.us/arcgis/rest/services/CULVERTS/Culvert_Inventory_Viewer/MapServer/8/137029/attachments | https://gis3.dot.state.oh.us/ConduitInventory/index.html?center=-81.168453,41.712562&level=17
12 | LAK | 00090 | 19.089 | 1972139 | SLAKIR00090**N | LAK-90-19.089 | IR |  |  | 41.7081 | -81.1777 | 2023-12-31 | Active | 1958-01-02 |  | Mainline | No |  |  | State DOT | State DOT | A | Channel | 1 | No | Circular | Plain or Reinforced Concrete | 27 | 27 | 154 |  | Unprotected | 2 | 10 | 27 | Manhole | Full Height Concrete Headwall | Yes | 12 | No |  |  |  |  | No | No |  |  | 1 |  | \\filestore.dot.state.oh.us\Conduits_Inspection\D12\LAKE\IR\90\1972139 | See 1958 LAK-90-17.54 sheets 21 and 86 | [5 empty] | 8 | 2019-02-22 16:11 | 2019 | 12 | Inspection from ends of conduit |  | lmincek2 | 2017-05-16 11:47 | lmincek2 | 2017-05-16 11:47 | Inspection from ends of conduit | 8 | 8 |  | 8 |  |  | 7 | 8 | 8 | 7 | 8 | 6 | 8 | 8 | 8 | 8 | Open - no restriction | Minor rotation of outlet headwall. Approximately 1’ deep scour at outlet. Minor downstream channel obstruction of vegetation. | 2019-02-22 16:11 |  |  | wgerber1 | 2019-02-22 19:28 | wgerber1 | 2019-02-22 19:28 | https://collectornew.dot.state.oh.us/arcgis/rest/services/CULVERTS/Culvert_Inventory_Viewer/MapServer/0/47272/attachments | https://collectornew.dot.state.oh.us/arcgis/rest/services/CULVERTS/Culvert_Inventory_Viewer/MapServer/8/136038/attachments | https://gis3.dot.state.oh.us/ConduitInventory/index.html?center=-81.177655,41.708129&level=17
12 | LAK | 00090 | 18.881 | 1972140 | SLAKIR00090**N | LAK-90-18.881 | IR |  |  | 41.7061 | -81.1806 | 2023-12-31 | Active | 1958-01-02 |  | Mainline | No |  |  | State DOT | State DOT | A | Channel | 1 | No | Circular | Plain or Reinforced Concrete | 18 | 18 | 118 |  | Unprotected | 6 | 30 | 18 | Catch Basin | Half Height Concrete Headwall | Yes | 7 | No |  |  |  |  | No | No |  |  | 1 |  | \\filestore.dot.state.oh.us\Conduits_Inspection\D12\LAKE\IR\90\1972140 | See 1958 LAK-90-17.54 sheets 29 and 79 | [5 empty] | 8 | 2017-12-14 15:21 | 2017 | 12 | Inspection from ends of conduit |  | lmincek2 | 2017-05-16 11:36 | wgerber1 | 2017-12-14 17:47 | Inspection from ends of conduit | 8 | 8 |  | 8 |  |  | 8 | 7 | 8 | 8 | 8 | 8 | 8 | 8 | 8 | 8 | Open - no restriction | Minor cracking in inlet basin-rusted grate. | 2017-12-14 15:21 |  |  | wgerber1 | 2017-12-14 17:47 | wgerber1 | 2017-12-14 17:47 | https://collectornew.dot.state.oh.us/arcgis/rest/services/CULVERTS/Culvert_Inventory_Viewer/MapServer/0/55740/attachments | https://collectornew.dot.state.oh.us/arcgis/rest/services/CULVERTS/Culvert_Inventory_Viewer/MapServer/8/136977/attachments | https://gis3.dot.state.oh.us/ConduitInventory/index.html?center=-81.180589,41.706059&level=17
12 | LAK | 00090 | 19.845 | 1972141 | SLAKIR00090**N | LAK-90-19.845 | IR |  |  | 41.7148 | -81.166 | 2023-12-31 | Active | 1958-01-02 |  | Mainline | No |  |  | State DOT | State DOT | A | Channel | 1 | Yes | Circular | Plain or Reinforced Concrete | 21 | 21 | 216 |  | Unprotected | 1 | 0 | 21 | Catch Basin | Full Height Concrete Headwall | Yes | 10 | No |  |  |  |  | No | No |  |  | 1 |  | \\filestore.dot.state.oh.us\Conduits_Inspection\D12\LAKE\IR\90\1972141 | See 1958 LAK-90-17.54 sheets 26 and 175 | [5 empty] | 8 | 2020-06-30 13:33 | 2020 | 12 | Inspection from ends of conduit |  | lmincek2 | 2017-05-16 14:34 | lmincek2 | 2017-05-16 14:34 | Inspection from ends of conduit | 8 | 8 |  | 8 |  |  | 8 | 8 | 8 | 8 | 8 | 8 | 8 | 8 | 8 | 8 | Open - no restriction |  | 2020-06-30 13:33 |  |  | mboerio2 | 2020-06-30 13:33 | mboerio2 | 2020-06-30 13:33 | https://collectornew.dot.state.oh.us/arcgis/rest/services/CULVERTS/Culvert_Inventory_Viewer/MapServer/0/47305/attachments | https://collectornew.dot.state.oh.us/arcgis/rest/services/CULVERTS/Culvert_Inventory_Viewer/MapServer/8/74576/attachments | https://gis3.dot.state.oh.us/ConduitInventory/index.html?center=-81.166036,41.714841&level=17
12 | LAK | 00090 | 18.379 | 1972142 | SLAKIR00090**C | LAK-90-18.379 | IR |  | 18.379 | 41.7007 | -81.1889 | 2023-12-31 | Active | 1958-01-02 |  | Mainline | No |  |  | State DOT | State DOT | A | Storm sewer | 1 | No | Circular | Plain or Reinforced Concrete | 24 | 24 | 98 |  | Unprotected | 2 | 0 | 24 | Catch Basin | Catch Basin | Yes | 6 | No |  |  |  |  | No | No |  |  | 1 |  | \\filestore.dot.state.oh.us\Conduits_Inspection\D12\LAKE\IR\90\1972142 | See 1958 LAK-90-17.54 sheets 17 ad 55 | [5 empty] | 8 | 2019-02-20 15:40 | 2019 | 12 | Inspection from ends of conduit |  | lmincek2 | 2017-05-16 11:15 | lmincek2 | 2017-05-16 11:15 | Inspection from ends of conduit | 8 | 8 |  | 8 |  |  |  | 5 |  |  | 8 |  | 8 |  |  | 8 | Open - no restriction | Inlet basin grate and ring severely deteriorated. | 2019-02-20 15:40 |  |  | wgerber1 | 2019-02-20 18:57 | wgerber1 | 2019-02-20 18:57 | https://collectornew.dot.state.oh.us/arcgis/rest/services/CULVERTS/Culvert_Inventory_Viewer/MapServer/0/47267/attachments | https://collectornew.dot.state.oh.us/arcgis/rest/services/CULVERTS/Culvert_Inventory_Viewer/MapServer/8/136032/attachments | https://gis3.dot.state.oh.us/ConduitInventory/index.html?center=-81.188857,41.700678&level=17
12 | LAK | 00090 | 20.58 | 1972143 | SLAKIR00090**C | LAK-90-20.580 | IR |  | 20.58 | 41.7174 | -81.1534 | 2023-12-31 | Active | 1958-01-02 |  | Mainline | No |  |  | State DOT | State DOT | A | Channel | 1 | No | Circular | Plain or Reinforced Concrete | 27 | 27 | 80 |  | Unprotected | 2 | 0 | 27 | Manhole | Full Height Concrete Headwall | Yes | 6 | No |  |  |  |  | No | No |  |  | 1 |  | \\filestore.dot.state.oh.us\Conduits_Inspection\D12\LAKE\IR\90\1972143 | See 1958 LAK-90-17.54 sheets 31 and 268 | [5 empty] | 8 | 2017-12-13 15:52 | 2017 | 12 | Inspection from ends of conduit |  | lmincek2 | 2017-05-16 18:49 | wgerber1 | 2017-12-13 17:55 | Inspection from ends of conduit | 8 | 8 |  | 8 |  |  | 8 | 8 | 8 | 8 | 7 | 8 | 8 |  | 8 | 8 | Open - no restriction | Minor isolated tufa build up of approximately 6” near outlet. | 2017-12-13 15:52 |  |  | wgerber1 | 2017-12-13 17:55 | wgerber1 | 2017-12-13 17:55 | https://collectornew.dot.state.oh.us/arcgis/rest/services/CULVERTS/Culvert_Inventory_Viewer/MapServer/0/55693/attachments | https://collectornew.dot.state.oh.us/arcgis/rest/services/CULVERTS/Culvert_Inventory_Viewer/MapServer/8/42950/attachments | https://gis3.dot.state.oh.us/ConduitInventory/index.html?center=-81.153361,41.717352&level=17
12 | LAK | 00090 | 20.299 | 1972144 | SLAKIR00090**C | LAK-90-20.299 | IR |  | 20.299 | 41.7167 | -81.1588 | 2023-12-31 | Active | 1958-01-02 |  | Mainline | No |  |  | State DOT | State DOT | A | Trunk sewer | 1 | No | Circular | Plain or Reinforced Concrete | 15 | 15 | 92 |  | Unprotected | 3 | 0 | 15 | Catch Basin | Catch Basin | Yes | 6 | No |  |  |  |  | No | No |  |  | 1 |  | \\filestore.dot.state.oh.us\Conduits_Inspection\D12\LAKE\IR\90\1972144 | See 1958 LAK-90-17.54 sheets 29 and 236 | [5 empty] | 7 | 2017-12-13 14:49 | 2017 | 12 | Inspection from ends of conduit |  | lmincek2 | 2017-05-16 15:14 | lmincek2 | 2017-05-16 15:14 | Inspection from ends of conduit | 8 | 7 |  | 7 |  |  |  | 7 |  |  | 8 |  | 8 |  |  | 7 | Open - no restriction | Minor joint and section misalignment throughout the barrel. Minor cracking in outlet basin. | 2017-12-13 14:49 |  |  | wgerber1 | 2017-12-13 17:55 | wgerber1 | 2017-12-13 17:55 | https://collectornew.dot.state.oh.us/arcgis/rest/services/CULVERTS/Culvert_Inventory_Viewer/MapServer/0/47316/attachments | https://collectornew.dot.state.oh.us/arcgis/rest/services/CULVERTS/Culvert_Inventory_Viewer/MapServer/8/136620/attachments | https://gis3.dot.state.oh.us/ConduitInventory/index.html?center=-81.158754,41.716694&level=17
12 | LAK | 00090 | 19.482 | 1972145 | SLAKIR00090**N | LAK-90-19.482 | IR |  |  | 41.7115 | -81.1716 | 2023-12-31 | Active | 1958-01-02 |  | Mainline | No |  |  | State DOT | State DOT | A | Channel | 1 | No | Circular | Plain or Reinforced Concrete | 24 | 24 | 94 |  | Unprotected | 2.4 | 12 | 24 | Manhole | Full Height Concrete Headwall | Yes | 10 | No |  |  |  |  | No | No |  |  | 1 |  | \\filestore.dot.state.oh.us\Conduits_Inspection\D12\LAKE\IR\90\1972145 | See 1958 LAK-90-17.54 sheets 23, 119 and 371. Outlets into same headwall as 1839281. | [5 empty] | 8 | 2019-02-21 17:55 | 2019 | 12 | Inspection from ends of conduit |  | lmincek2 | 2017-05-16 14:22 | lmincek2 | 2017-05-16 14:22 | Inspection from ends of conduit | 8 | 8 |  | 8 |  |  | 8 | 8 | 8 | 8 | 8 | 8 | 8 | 8 | 8 | 8 | Open - no restriction |  | 2019-02-21 17:55 |  |  | wgerber1 | 2019-02-22 11:01 | wgerber1 | 2019-02-22 11:01 | https://collectornew.dot.state.oh.us/arcgis/rest/services/CULVERTS/Culvert_Inventory_Viewer/MapServer/0/47302/attachments | https://collectornew.dot.state.oh.us/arcgis/rest/services/CULVERTS/Culvert_Inventory_Viewer/MapServer/8/127221/attachments | https://gis3.dot.state.oh.us/ConduitInventory/index.html?center=-81.171558,41.711544&level=17
12 | LAK | 00090 | 17.282 | 1972146 | SLAKIR00090**C | LAK-90-17.282 | IR |  | 17.282 | 41.6907 | -81.2053 | 2023-12-31 | Active | 1959-01-02 |  | Mainline | No |  |  | State DOT | State DOT | A | Trunk sewer | 1 | No | Circular | Plain or Reinforced Concrete | 15 | 15 | 108 |  | Unprotected | 1.7 | 0 | 15 | Catch Basin | Manhole | Yes | 6 | No |  |  |  |  | No | No |  |  | 1 |  | \\filestore.dot.state.oh.us\Conduits_Inspection\D12\LAKE\IR\90\1972146 | See 1959 LAK-90-13.88 sheets 36 and 273 | [5 empty] | 7 | 2017-12-19 17:50 | 2017 | 12 | Inspection from ends of conduit |  | lmincek2 | 2017-05-16 10:46 | lmincek2 | 2017-05-16 10:46 | Inspection from ends of conduit | 8 | 7 |  | 7 |  |  |  | 8 |  |  | 8 |  | 8 |  |  | 7 | Open - no restriction | Minor joint and section misalignment throughout the barrel- isolated area of ponding water. Outlet manhole not located. | 2017-12-19 17:50 |  |  | wgerber1 | 2017-12-19 17:50 | wgerber1 | 2017-12-19 17:50 | https://collectornew.dot.state.oh.us/arcgis/rest/services/CULVERTS/Culvert_Inventory_Viewer/MapServer/0/47260/attachments | https://collectornew.dot.state.oh.us/arcgis/rest/services/CULVERTS/Culvert_Inventory_Viewer/MapServer/8/131633/attachments | https://gis3.dot.state.oh.us/ConduitInventory/index.html?center=-81.205302,41.690701&level=17
12 | LAK | 00090 | 19.095 | 1972147 | SLAKIR00090**N | LAK-90-19.095 | IR |  |  | 41.7078 | -81.1771 | 2023-12-31 | Active |  |  | Mainline | No |  |  | State DOT | State DOT | A | Storm sewer | 1 | No | Circular | Plain or Reinforced Concrete | 24 | 24 | 266 |  | Unprotected | 5.9 | 5 | 24 | Catch Basin | Manhole | Yes | 7 | No |  |  |  |  | No | No |  |  | 1 |  | \\filestore.dot.state.oh.us\Conduits_Inspection\D12\LAKE\IR\90\1972147 | See 1958 LAK-90-17.54 sheets 21 and 86 | [5 empty] | 8 | 2020-06-30 14:07 | 2020 | 12 | Inspection from ends of conduit |  | lmincek2 | 2017-05-16 11:50 | lmincek2 | 2017-05-16 11:50 | Inspection from ends of conduit | 8 | 8 |  | 8 |  |  |  | 8 | 8 | 8 | 8 |  | 8 |  |  | 8 | Open - no restriction |  | 2020-06-30 14:07 |  |  | mboerio2 | 2020-06-30 14:07 | mboerio2 | 2020-06-30 14:07 | https://collectornew.dot.state.oh.us/arcgis/rest/services/CULVERTS/Culvert_Inventory_Viewer/MapServer/0/47273/attachments | https://collectornew.dot.state.oh.us/arcgis/rest/services/CULVERTS/Culvert_Inventory_Viewer/MapServer/8/114126/attachments | https://gis3.dot.state.oh.us/ConduitInventory/index.html?center=-81.177122,41.707793&level=17
12 | LAK | 00090 | 19.379 | 1972148 | SLAKIR00090**C | LAK-90-19.379 | IR |  | 19.379 | 41.7098 | -81.1738 | 2023-12-31 | Active | 1958-01-02 |  | Mainline | No |  |  | State DOT | State DOT | A | Trunk sewer | 1 | No | Circular | Plain or Reinforced Concrete | 15 | 15 | 76 |  | Unprotected | 5 | 0 | 15 | Catch Basin | Catch Basin | Yes | 5 | No |  |  |  |  | No | No |  |  | 1 |  | \\filestore.dot.state.oh.us\Conduits_Inspection\D12\LAKE\IR\90\1972148 | See 1958 LAK-90-17.54 sheets 22 and 103 | [5 empty] | 8 | 2019-02-20 18:57 | 2019 | 12 | Inspection from ends of conduit |  | lmincek2 | 2017-05-16 12:09 | lmincek2 | 2017-05-16 12:09 | Inspection from ends of conduit | 8 | 8 |  | 8 |  |  |  | 8 |  |  | 8 |  | 8 |  |  | 8 | Open - no restriction |  | 2019-02-20 18:57 |  |  | wgerber1 | 2019-02-20 18:57 | wgerber1 | 2019-02-20 18:57 | https://collectornew.dot.state.oh.us/arcgis/rest/services/CULVERTS/Culvert_Inventory_Viewer/MapServer/0/47275/attachments | https://collectornew.dot.state.oh.us/arcgis/rest/services/CULVERTS/Culvert_Inventory_Viewer/MapServer/8/125135/attachments | https://gis3.dot.state.oh.us/ConduitInventory/index.html?center=-81.173828,41.709764&level=17
12 | LAK | 00090 | 22.569 | 1972149 | SLAKIR00090**N | LAK-90-22.569 | IR |  |  | 41.727 | -81.1166 | 2023-12-31 | Active | 1958-01-02 |  | Mainline | No |  |  | State DOT | State DOT | A | Channel | 1 | No | Circular | Plain or Reinforced Concrete | 18 | 18 | 112 |  | Unprotected | 1.2 | 0 | 18 | Catch Basin | Full Height Concrete Headwall | Yes | 6 | No |  |  |  |  | No | No |  |  | 1 |  | \\filestore.dot.state.oh.us\Conduits_Inspection\D12\LAKE\IR\90\1972149 | See 1958 LAK-90-21.15 sheets 19 and 75 | [5 empty] | 7 | 2017-12-12 18:21 | 2017 | 12 | Inspection from ends of conduit |  | lmincek2 | 2017-05-17 17:53 | lmincek2 | 2017-05-17 17:53 | Inspection from ends of conduit | 8 | 7 |  | 7 |  |  | 8 | 4 | 8 | 8 | 4 | 8 | 8 |  | 8 | 7 | Open - no restriction | Downstream channel obstructed approximately 40% with sediment and vegetation. Minor joint and section misalignment throughout the barrel. Inlet basin collapsed-west wall-sink holes around concrete paved pad. Inlet steel grate deteriorated-rusted. | 2017-12-12 18:21 |  |  | wgerber1 | 2017-12-12 18:21 | wgerber1 | 2017-12-12 18:21 | https://collectornew.dot.state.oh.us/arcgis/rest/services/CULVERTS/Culvert_Inventory_Viewer/MapServer/0/47368/attachments | https://collectornew.dot.state.oh.us/arcgis/rest/services/CULVERTS/Culvert_Inventory_Viewer/MapServer/8/42947/attachments | https://gis3.dot.state.oh.us/ConduitInventory/index.html?center=-81.116583,41.727041&level=17
12 | LAK | 00090 | 21.531 | 1972150 | SLAKIR00090**C | LAK-90-21.531 | IR |  | 21.531 | 41.7201 | -81.1354 | 2023-12-31 | Active | 1958-01-02 |  | Mainline | No |  |  | State DOT | State DOT | A | Trunk sewer | 1 | No | Circular | Plain or Reinforced Concrete | 18 | 18 | 92 |  | Unprotected | 2 | 0 | 18 | Catch Basin | Catch Basin | Yes | 6 | No |  |  |  |  | No | No |  |  | 1 |  | \\filestore.dot.state.oh.us\Conduits_Inspection\D12\LAKE\IR\90\1972150 | See 1958 LAK-90-21.15 sheets 14 and 41 | [5 empty] | 8 | 2019-02-20 18:57 | 2019 | 12 | Inspection from ends of conduit |  | lmincek2 | 2017-05-17 15:06 | lmincek2 | 2017-05-17 15:06 | Inspection from ends of conduit | 8 | 8 |  | 8 |  |  |  | 8 |  |  | 8 |  | 8 |  |  | 8 | Open - no restriction |  | 2019-02-20 18:57 |  |  | wgerber1 | 2019-02-20 18:57 | wgerber1 | 2019-02-20 18:57 | https://collectornew.dot.state.oh.us/arcgis/rest/services/CULVERTS/Culvert_Inventory_Viewer/MapServer/0/47350/attachments | https://collectornew.dot.state.oh.us/arcgis/rest/services/CULVERTS/Culvert_Inventory_Viewer/MapServer/8/41884/attachments | https://gis3.dot.state.oh.us/ConduitInventory/index.html?center=-81.135373,41.720095&level=17
12 | LAK | 00090 | 22.657 | 1972151 | SLAKIR00090**N | LAK-90-22.657 | IR |  |  | 41.7279 | -81.1153 | 2023-12-31 | Active | 1958-01-02 |  | Mainline | No |  |  | State DOT | State DOT | A | Ditch | 1 | No | Circular | Plain or Reinforced Concrete | 21 | 21 | 394 |  | Unprotected | 3.7 | 50 | 21 | Catch Basin | Full Height Concrete Headwall | Yes | 13 | No |  |  |  |  | No | No |  |  | 1 |  | \\filestore.dot.state.oh.us\Conduits_Inspection\D12\LAKE\IR\90\1972151 | See 1958 LAK-90-21.15 sheets 20, 76 and 77 | [5 empty] | 6 | 2020-02-06 15:38 | 2020 | 12 | Inspection from ends of conduit |  | lmincek2 | 2017-05-17 17:59 | wgerber1 | 2017-12-20 17:54 | Inspection from ends of conduit | 6 | 6 |  | 6 |  |  | 8 |  | 8 | 8 | 3 | 6 | 8 | 8 | 6 | 6 | Open - no restriction | Outlet end of pipe submerged, downstream channel is obstructed 100% with sediment and vegetation. Water is NOT backing on the roadway. Embankment erosion with areas of bare soil. | 2020-02-06 15:38 |  |  | mboerio2 | 2020-02-06 15:38 | mboerio2 | 2020-02-20 12:40 | https://collectornew.dot.state.oh.us/arcgis/rest/services/CULVERTS/Culvert_Inventory_Viewer/MapServer/0/56123/attachments | https://collectornew.dot.state.oh.us/arcgis/rest/services/CULVERTS/Culvert_Inventory_Viewer/MapServer/8/133515/attachments | https://gis3.dot.state.oh.us/ConduitInventory/index.html?center=-81.115315,41.727880&level=17
12 | LAK | 00090 | 21.903 | 1972152 | SLAKIR00090**N | LAK-90-21.903 | IR |  |  | 41.7222 | -81.1276 | 2023-12-31 | Active | 1958-01-02 |  | Mainline | No |  |  | State DOT | State DOT | A | Channel | 1 | No | Circular | Plain or Reinforced Concrete | 27 | 27 | 96 |  | Unprotected |  | 15 | 27 | Manhole | Half Height Concrete Headwall | Yes | 7 | No |  |  |  |  | No | No |  |  | 1 |  | \\filestore.dot.state.oh.us\Conduits_Inspection\D12\LAKE\IR\90\1972152 | See 1958 LAK-90-21.15 sheets 16 and 53 | [5 empty] | 7 | 2017-12-12 18:21 | 2017 | 12 | Inspection from ends of conduit |  | lmincek2 | 2017-05-17 15:17 | wgerber1 | 2017-12-12 18:21 | Inspection from ends of conduit | 8 | 7 |  | 7 |  |  | 8 | 6 | 8 | 8 | 8 | 8 | 8 |  | 8 | 7 | Open - no restriction | Minor joint and section misalignment throughout the barrel. Steel rungs rusted off in outlet manhole. | 2017-12-12 18:21 |  |  | wgerber1 | 2017-12-12 18:21 | wgerber1 | 2017-12-12 18:21 | https://collectornew.dot.state.oh.us/arcgis/rest/services/CULVERTS/Culvert_Inventory_Viewer/MapServer/0/55666/attachments | https://collectornew.dot.state.oh.us/arcgis/rest/services/CULVERTS/Culvert_Inventory_Viewer/MapServer/8/72183/attachments | https://gis3.dot.state.oh.us/ConduitInventory/index.html?center=-81.127579,41.722201&level=17
12 | LAK | 00090 | 22.292 | 1972153 | SLAKIR00090**C | LAK-90-22.292 | IR |  | 22.292 | 41.724 | -81.1218 | 2023-12-31 | Active | 1958-01-02 |  | Mainline | No |  |  | State DOT | State DOT | A | Storm sewer | 1 | No | Circular | Plain or Reinforced Concrete | 15 | 15 | 114 |  | Unprotected | 1 | 25 | 15 | Catch Basin | Catch Basin | Yes | 8 | No |  |  |  |  | No | No |  |  | 1 |  | \\filestore.dot.state.oh.us\Conduits_Inspection\D12\LAKE\IR\90\1972153 | See 1958 LAK-90-21.15 sheets 18 and 63 | [5 empty] | 7 | 2017-12-11 13:15 | 2017 | 12 | Inspection from ends of conduit |  | lmincek2 | 2017-05-17 17:45 | lmincek2 | 2017-05-17 17:45 | Inspection from ends of conduit | 8 | 7 |  | 7 |  |  |  | 7 |  |  | 8 |  | 8 |  |  | 7 | Open - no restriction | Sink hole around outlet basin. Concrete pads around both the inlet and outlet structures are cracking. Grate on outlet basin rusted. | 2017-12-11 13:15 |  |  | wgerber1 | 2017-12-11 18:02 | wgerber1 | 2017-12-11 18:02 | https://collectornew.dot.state.oh.us/arcgis/rest/services/CULVERTS/Culvert_Inventory_Viewer/MapServer/0/47364/attachments | https://collectornew.dot.state.oh.us/arcgis/rest/services/CULVERTS/Culvert_Inventory_Viewer/MapServer/8/67374/attachments | https://gis3.dot.state.oh.us/ConduitInventory/index.html?center=-81.121751,41.723998&level=17
12 | LAK | 00090 | 21.738 | 1972154 | SLAKIR00090**N | LAK-90-21.738 | IR |  |  | 41.7214 | -81.1305 | 2023-12-31 | Active | 1958-01-02 |  | Mainline | No |  |  | State DOT | State DOT | A | Ditch | 1 | No | Circular | Plain or Reinforced Concrete | 18 | 18 | 103 |  | Unprotected |  | 0 | 18 | Catch Basin | Full Height Concrete Headwall | Yes | 5 | No |  |  |  |  | No | No |  |  | 1 |  | \\filestore.dot.state.oh.us\Conduits_Inspection\D12\LAKE\IR\90\1972154 | See 1958 LAK-90-21.15 sheets 15 and 46 | [5 empty] | 8 | 2017-12-12 18:21 | 2017 | 12 | Inspection from ends of conduit |  | lmincek2 | 2017-05-17 15:11 | lmincek2 | 2017-05-17 15:11 | Inspection from ends of conduit | 8 | 8 |  | 8 |  |  | 8 | 5 | 8 | 8 | 5 | 8 | 8 |  | 8 | 8 | Open - no restriction | Downstream channel obstructed approximately 40% with vegetation and sediment. Pipe 1/2 full of sediment. Inlet basin cracked with sediment infiltration. Sink holes around inlet basin. | 2017-12-12 18:21 |  |  | wgerber1 | 2017-12-12 18:21 | wgerber1 | 2017-12-12 18:21 | https://collectornew.dot.state.oh.us/arcgis/rest/services/CULVERTS/Culvert_Inventory_Viewer/MapServer/0/47351/attachments | https://collectornew.dot.state.oh.us/arcgis/rest/services/CULVERTS/Culvert_Inventory_Viewer/MapServer/8/146622/attachments | https://gis3.dot.state.oh.us/ConduitInventory/index.html?center=-81.130538,41.721350&level=17
12 | LAK | 00090 | 21.208 | 1972155 | SLAKIR00090**C | LAK-90-21.208 | IR |  | 21.208 | 41.719 | -81.1414 | 2023-12-31 | Active | 1958-01-02 |  | Mainline | No |  |  | State DOT | State DOT | A | Ditch | 1 | No | Circular | Plain or Reinforced Concrete | 27 | 27 | 140 |  | Unprotected | 5.7 | 45 | 27 | Catch Basin | Full Height Concrete Headwall | Yes | 13 | No |  |  |  |  | No | No |  |  | 1 |  | \\filestore.dot.state.oh.us\Conduits_Inspection\D12\LAKE\IR\90\1972155 | See 1958 LAK-90-21.15 sheets 12 and 30 | [5 empty] | 6 | 2019-02-21 15:18 | 2019 | 12 | Inspection from ends of conduit |  | lmincek2 | 2017-05-17 14:44 | lmincek2 | 2017-05-17 14:44 | Inspection from ends of conduit | 8 | 8 |  | 6 |  |  | 8 | 8 | 8 | 8 | 3 | 8 | 8 | 8 | 8 | 6 | Open - no restriction | Isolated joint opening near outlet- sediment infiltration. Downstream channel obstructed approximately 75% with sediment and vegetation-water not topping the roadway. | 2019-02-21 15:18 |  |  | wgerber1 | 2019-02-22 11:01 | wgerber1 | 2019-02-22 11:01 | https://collectornew.dot.state.oh.us/arcgis/rest/services/CULVERTS/Culvert_Inventory_Viewer/MapServer/0/47348/attachments | https://collectornew.dot.state.oh.us/arcgis/rest/services/CULVERTS/Culvert_Inventory_Viewer/MapServer/8/11662/attachments | https://gis3.dot.state.oh.us/ConduitInventory/index.html?center=-81.141436,41.718953&level=17
12 | LAK | 00090 | 21.124 | 1972156 | SLAKIR00090**C | LAK-90-21.124 | IR |  | 21.124 | 41.7187 | -81.143 | 2023-12-31 | Active | 1958-01-02 |  | Mainline | No |  |  | State DOT | State DOT | A | Ditch | 1 | Yes | Circular | Plain or Reinforced Concrete | 15 | 15 | 127 |  | Unprotected | 1 | 0 | 15 | Catch Basin | Full Height Concrete Headwall | Yes | 6 | No |  |  |  |  | No | No |  |  | 1 |  | \\filestore.dot.state.oh.us\Conduits_Inspection\D12\LAKE\IR\90\1972156 | See 1958 LAK-90-21.15 sheets 11 and 28 | [5 empty] | 8 | 2020-06-30 12:40 | 2020 | 12 | Inspection from ends of conduit |  | lmincek2 | 2017-05-17 14:39 | lmincek2 | 2017-05-17 14:39 | Inspection from ends of conduit | 8 | 8 |  | 8 |  |  | 8 | 7 | 8 | 8 | 8 | 8 | 8 | 8 | 8 | 8 | Open - no restriction | Inlet grate needs replaced. | 2020-06-30 12:40 |  |  | mboerio2 | 2020-06-30 12:41 | mboerio2 | 2020-06-30 12:41 | https://collectornew.dot.state.oh.us/arcgis/rest/services/CULVERTS/Culvert_Inventory_Viewer/MapServer/0/47345/attachments | https://collectornew.dot.state.oh.us/arcgis/rest/services/CULVERTS/Culvert_Inventory_Viewer/MapServer/8/79589/attachments | https://gis3.dot.state.oh.us/ConduitInventory/index.html?center=-81.143019,41.718693&level=17
12 | LAK | 00090 | 22.168 | 1972157 | SLAKIR00090**C | LAK-90-22.168 | IR |  | 22.168 | 41.7232 | -81.1239 | 2023-12-31 | Active | 1958-01-02 |  | Mainline | No |  |  | State DOT | State DOT | A | Storm sewer | 1 | No | Circular | Plain or Reinforced Concrete | 18 | 18 | 116 |  | Unprotected | 1.8 | 0 | 18 | Catch Basin | Catch Basin | Yes | 8 | No |  |  |  |  | No | No |  |  | 1 |  | \\filestore.dot.state.oh.us\Conduits_Inspection\D12\LAKE\IR\90\1972157 | See 1958 LAK-90-21.15 sheets 17 and 61 | [5 empty] | 8 | 2017-12-11 12:59 | 2017 | 12 | Remote inspection |  | lmincek2 | 2017-05-17 15:25 | lmincek2 | 2017-05-17 15:25 | Remote inspection | 8 | 8 |  | 8 |  |  |  | 4 |  |  | 8 |  | 8 |  |  | 8 | Open - no restriction | Inlet basin completely deteriorated-west wall collapsed. | 2017-12-11 12:59 |  |  | wgerber1 | 2017-12-11 18:02 | wgerber1 | 2017-12-11 18:02 | https://collectornew.dot.state.oh.us/arcgis/rest/services/CULVERTS/Culvert_Inventory_Viewer/MapServer/0/47353/attachments | https://collectornew.dot.state.oh.us/arcgis/rest/services/CULVERTS/Culvert_Inventory_Viewer/MapServer/8/130398/attachments | https://gis3.dot.state.oh.us/ConduitInventory/index.html?center=-81.123855,41.723151&level=17
12 | LAK | 00090 | 21.968 | 1972158 | SLAKIR00090**C | LAK-90-21.968 | IR |  | 21.968 | 41.7219 | -81.1273 | 2023-12-31 | Active | 1958-01-02 |  | Mainline | No |  |  | State DOT | State DOT | A | Storm sewer | 1 | No | Circular | Plain or Reinforced Concrete | 24 | 24 | 114 |  | Unprotected |  | 15 | 24 | Catch Basin | Manhole | Yes | 7 | No |  |  |  |  | No | No |  |  | 1 |  | \\filestore.dot.state.oh.us\Conduits_Inspection\D12\LAKE\IR\90\1972158 | See 1958 LAK-90-21.15 sheets 16 and 53 | [5 empty] | 8 | 2019-02-20 18:57 | 2019 | 12 | Inspection from ends of conduit |  | lmincek2 | 2017-05-17 15:15 | wgerber1 | 2017-12-12 18:21 | Inspection from ends of conduit | 8 | 8 |  | 8 |  |  |  | 5 |  |  | 8 |  | 8 |  |  | 8 | Open - no restriction | Inlet CB’s grate and riser ring rusted and deteriorated. Isolated joint opening near inlet basin-not under pavement. | 2019-02-20 18:57 |  |  | wgerber1 | 2019-02-20 18:57 | wgerber1 | 2019-02-20 18:57 | https://collectornew.dot.state.oh.us/arcgis/rest/services/CULVERTS/Culvert_Inventory_Viewer/MapServer/0/55667/attachments | https://collectornew.dot.state.oh.us/arcgis/rest/services/CULVERTS/Culvert_Inventory_Viewer/MapServer/8/133108/attachments | https://gis3.dot.state.oh.us/ConduitInventory/index.html?center=-81.127337,41.721945&level=17
12 | LAK | 00090 | 21.047 | 1972159 | SLAKIR00090**C | LAK-90-21.047 | IR |  | 21.047 | 41.7185 | -81.1445 | 2023-12-31 | Active | 1958-01-02 |  | Mainline | No |  |  | State DOT | State DOT | A | Ditch | 1 | Yes | Circular | Plain or Reinforced Concrete | 15 | 15 | 119 |  | Unprotected | 1 | 0 | 15 | Catch Basin | Full Height Concrete Headwall | Yes | 7 | No |  |  |  |  | No | No |  |  | 1 |  | \\filestore.dot.state.oh.us\Conduits_Inspection\D12\LAKE\IR\90\1972159 | See 1958 LAK-90-21.15 sheets 11 and 25 | [5 empty] | 8 | 2017-12-13 16:56 | 2017 | 12 | Inspection from ends of conduit |  | lmincek2 | 2017-05-17 14:35 | lmincek2 | 2017-05-17 14:35 | Inspection from ends of conduit | 8 | 8 |  | 8 |  |  | 8 | 8 | 8 | 8 | 4 | 8 | 8 | 7 | 8 | 8 | Open - no restriction | Downstream channel obstructed approximately 50% with vegetation and sediment. Pipe obstructed approximately 50% with sediment. Minor guardrail impact-no broken wood posts. | 2017-12-13 16:56 |  |  | wgerber1 | 2017-12-13 17:55 | wgerber1 | 2017-12-13 17:55 | https://collectornew.dot.state.oh.us/arcgis/rest/services/CULVERTS/Culvert_Inventory_Viewer/MapServer/0/47344/attachments | https://collectornew.dot.state.oh.us/arcgis/rest/services/CULVERTS/Culvert_Inventory_Viewer/MapServer/8/143137/attachments | https://gis3.dot.state.oh.us/ConduitInventory/index.html?center=-81.144492,41.718543&level=17
12 | LAK | 00090 | 20.612 | 1972160 | SLAKIR00090**N | LAK-90-20.612 | IR |  |  | 41.7179 | -81.1518 | 2023-12-31 | Active | 1958-01-02 |  | Mainline | No |  |  | State DOT | State DOT | A | Trunk sewer | 1 | No | Circular | Plain or Reinforced Concrete | 21 | 21 | 110 |  | Unprotected |  | 0 | 21 | Catch Basin | Catch Basin | Yes | 7 | No |  |  |  |  | No | No |  |  | 1 |  | \\filestore.dot.state.oh.us\Conduits_Inspection\D12\LAKE\IR\90\1972160 | See 1958 LAK-90-17.54 sheets 31 and 277 | [5 empty] | 8 | 2017-12-13 16:21 | 2017 | 12 | Inspection from ends of conduit |  | lmincek2 | 2017-05-17 11:14 | lmincek2 | 2017-05-17 11:14 | Inspection from ends of conduit | 8 | 8 |  | 8 |  |  |  | 7 |  |  | 8 |  | 8 |  |  | 8 | Open - no restriction | Minor isolated deposits of sediment in the middle of the barrel. Minor cracking in both the inlet and outlet basins. | 2017-12-13 16:21 |  |  | wgerber1 | 2017-12-13 17:55 | wgerber1 | 2017-12-13 17:55 | https://collectornew.dot.state.oh.us/arcgis/rest/services/CULVERTS/Culvert_Inventory_Viewer/MapServer/0/47334/attachments | https://collectornew.dot.state.oh.us/arcgis/rest/services/CULVERTS/Culvert_Inventory_Viewer/MapServer/8/72117/attachments | https://gis3.dot.state.oh.us/ConduitInventory/index.html?center=-81.151770,41.717894&level=17
12 | LAK | 00090 | 22.229 | 1972161 | SLAKIR00090**N | LAK-90-22.229 | IR |  |  | 41.7242 | -81.1219 | 2023-12-31 | Active | 1958-01-02 |  | Mainline | No |  |  | State DOT | State DOT | A | Ditch | 1 | No | Circular | Plain or Reinforced Concrete | 18 | 18 | 92 |  | Unprotected | 3.7 | 0 | 18 | Catch Basin | Full Height Concrete Headwall | Yes | 11 | No |  |  |  |  | No | No |  |  | 1 |  | \\filestore.dot.state.oh.us\Conduits_Inspection\D12\LAKE\IR\90\1972161 | See 1958 LAK-90-21.15 sheets 18 and 63 | [5 empty] | 7 | 2017-12-11 13:27 | 2017 | 12 | Inspection from ends of conduit |  | lmincek2 | 2017-05-17 17:48 | lmincek2 | 2017-05-17 17:48 | Inspection from ends of conduit | 8 | 7 |  | 7 |  |  |  | 7 |  |  | 8 |  | 8 | 8 |  | 7 | Open - no restriction | Minor joint and section misalignment throughout barrel. Inlet basin grate rusted with a sink hole on the south side. | 2017-12-11 13:27 |  |  | wgerber1 | 2017-12-11 18:02 | wgerber1 | 2017-12-11 18:02 | https://collectornew.dot.state.oh.us/arcgis/rest/services/CULVERTS/Culvert_Inventory_Viewer/MapServer/0/47365/attachments | https://collectornew.dot.state.oh.us/arcgis/rest/services/CULVERTS/Culvert_Inventory_Viewer/MapServer/8/42945/attachments | https://gis3.dot.state.oh.us/ConduitInventory/index.html?center=-81.121916,41.724226&level=17
12 | LAK | 00090 | 20.848 | 1972162 | SLAKIR00090**C | LAK-90-20.848 | IR |  | 20.848 | 41.7184 | -81.1483 | 2023-12-31 | Active | 1958-01-02 |  | Mainline | No |  |  | State DOT | State DOT | A | Trunk sewer | 1 | No | Circular | Plain or Reinforced Concrete | 15 | 15 | 92 |  |  |  | 0 | 15 | Catch Basin | Catch Basin | Yes | 7 | No |  |  |  |  | No | No |  |  | 1 |  | \\filestore.dot.state.oh.us\Conduits_Inspection\D12\LAKE\IR\90\1972162 | See 1958 LAK-90-17.54 sheets 32 and 296 | [5 empty] | 7 | 2017-12-13 16:35 | 2017 | 12 | Inspection from ends of conduit |  | lmincek2 | 2017-05-17 11:18 | wgerber1 | 2017-11-15 15:46 | Inspection from ends of conduit | 8 | 7 |  | 7 |  |  |  | 7 |  |  | 7 |  | 8 |  |  | 7 | Open - no restriction | Minor joint and section misalignment throughout the barrel. Minor cracking in both the inlet and outlet basins. | 2017-12-13 16:35 |  |  | wgerber1 | 2017-12-13 17:55 | wgerber1 | 2017-12-13 17:55 | https://collectornew.dot.state.oh.us/arcgis/rest/services/CULVERTS/Culvert_Inventory_Viewer/MapServer/0/54231/attachments | https://collectornew.dot.state.oh.us/arcgis/rest/services/CULVERTS/Culvert_Inventory_Viewer/MapServer/8/73213/attachments | https://gis3.dot.state.oh.us/ConduitInventory/index.html?center=-81.148342,41.718350&level=17
12 | LAK | 00090 | 22.688 | 1972163 | SLAKIR00090**N | LAK-90-22.688 | IR |  |  | 41.7282 | -81.1149 | 2023-12-31 | Active | 1958-01-02 |  | Mainline | No |  |  | State DOT | State DOT | A | Channel | 1 | No | Circular | Plain or Reinforced Concrete | 18 | 18 | 98 |  | Unprotected | 5.8 | 0 | 18 | Catch Basin | Full Height Concrete Headwall | Yes | 6 | No |  |  |  |  | No | No |  |  | 1 |  | \\filestore.dot.state.oh.us\Conduits_Inspection\D12\LAKE\IR\90\1972163 | See,1958 LAK-90-21.15 sheets 20 and 78 | [5 empty] | 7 | 2017-12-12 16:04 | 2017 | 12 | Inspection from ends of conduit |  | lmincek2 | 2017-05-17 18:02 | mmoriart2 | 2020-01-14 18:55 | Inspection from ends of conduit | 8 | 7 |  | 7 |  |  | 8 | 4 | 8 | 6 | 8 | 6 | 8 | 8 | 4 | 7 | Open - no restriction | CMP running down the outlet slope is deteriorated, collapsed and is causing embankment material to erode sink holes-this is outside pavement area and behind guardrail. RCP under pavement has minor joint and segment misalignment throughout the barrel. Inlet basin is collapsed with remaining mortar deteriorated between bricks. | 2017-12-12 16:04 |  |  | wgerber1 | 2017-12-12 18:21 | wgerber1 | 2017-12-12 18:21 | https://collectornew.dot.state.oh.us/arcgis/rest/services/CULVERTS/Culvert_Inventory_Viewer/MapServer/0/87424/attachments | https://collectornew.dot.state.oh.us/arcgis/rest/services/CULVERTS/Culvert_Inventory_Viewer/MapServer/8/132042/attachments | https://gis3.dot.state.oh.us/ConduitInventory/index.html?center=-81.114894,41.728206&level=17
12 | LAK | 00090 | 23.624 | 1972164 | SLAKIR00090**C | LAK-90-23.624 | IR |  | 209.687 | 41.7362 | -81.1019 | 2023-12-31 | Active |  |  | Mainline | No |  |  | State DOT | State DOT | A | Ditch | 1 | No | Circular | Corrugated Plastic - Smooth Interior | 24 | 24 | 100 |  | Unprotected | 1 | 40 | 24 | Catch Basin | Full Height Concrete Headwall | Yes | 6 | No |  |  |  |  | No | No |  |  | 1 |  | \\filestore.dot.state.oh.us\Conduits_Inspection\D12\LAKE\IR\90\1972164 | See 1958 LAK-90-23.42 sheets 18 and 41 | [5 empty] | 8 | 2017-12-11 15:44 | 2017 | 12 | Remote inspection |  | lmincek2 | 2017-05-17 18:54 | dnovotny1@Editor | 2025-02-11 11:54 | Remote inspection | 8 | 8 | 8 | 8 |  |  | 8 | 8 | 8 | 7 | 8 | 7 | 8 | 8 | 8 | 8 | Open - no restriction | Minor scour at outlet end. | 2017-12-11 15:44 |  |  | wgerber1 | 2017-12-11 18:02 | wgerber1 | 2017-12-11 18:02 | https://collectornew.dot.state.oh.us/arcgis/rest/services/CULVERTS/Culvert_Inventory_Viewer/MapServer/0/55492/attachments | https://collectornew.dot.state.oh.us/arcgis/rest/services/CULVERTS/Culvert_Inventory_Viewer/MapServer/8/38584/attachments | https://gis3.dot.state.oh.us/ConduitInventory/index.html?center=-81.101859,41.736151&level=17
12 | LAK | 00090 | 23.169 | 1972165 | SLAKIR00090**C | LAK-90-23.169 | IR |  | 23.169 | 41.7319 | -81.1085 | 2023-12-31 | Active | 1958-01-02 |  | Mainline | No |  |  | State DOT | State DOT | A | Ditch | 1 | Yes | Circular | Plain or Reinforced Concrete | 24 | 24 | 78 |  | Unprotected | 1 | 0 | 24 | Manhole | Full Height Concrete Headwall | Yes | 8 | No |  |  |  |  | No | No |  |  | 1 |  | \\filestore.dot.state.oh.us\Conduits_Inspection\D12\LAKE\IR\90\1972165 | See 1958 LAK-90-21.15 sheets 22 and 95 | [5 empty] | 8 | 2017-12-11 14:00 | 2017 | 12 | Inspection from ends of conduit |  | lmincek2 | 2017-05-17 18:14 | wgerber1 | 2017-12-11 18:02 | Inspection from ends of conduit | 8 | 8 |  | 8 |  |  | 8 | 8 | 8 | 8 | 4 | 8 | 8 | 8 | 4 | 8 | Open - no restriction | Concrete pipe under pavement-broke back metal pipe down outlet slope. The CMP is completely deteriorated causing deep erosion in the outlet embankment. Sink holes start just outside the pavement shoulder behind the guardrail. Outlet end of pipe nearly completely submerged and obstructed with sediment and rock. | 2017-12-11 14:00 |  |  | wgerber1 | 2017-12-11 18:02 | wgerber1 | 2017-12-11 18:02 | https://collectornew.dot.state.oh.us/arcgis/rest/services/CULVERTS/Culvert_Inventory_Viewer/MapServer/0/55493/attachments | https://collectornew.dot.state.oh.us/arcgis/rest/services/CULVERTS/Culvert_Inventory_Viewer/MapServer/8/67447/attachments | https://gis3.dot.state.oh.us/ConduitInventory/index.html?center=-81.108522,41.731855&level=17
12 | LAK | 00090 | 22.754 | 1972166 | SLAKIR00090**C | LAK-90-22.754 | IR |  | 22.754 | 41.7279 | -81.1146 | 2023-12-31 | Active | 1958-01-02 |  | Mainline | No |  |  | State DOT | State DOT | A | Trunk sewer | 1 | No | Circular | Plain or Reinforced Concrete | 18 | 18 | 176 |  | Unprotected | 2.7 | 60 | 18 | Catch Basin | Manhole | Yes | 3 | No | 10 |  |  |  | No | No |  |  | 1 |  | \\filestore.dot.state.oh.us\Conduits_Inspection\D12\LAKE\IR\90\1972166 | See 1958 LAK-90-21.15 sheets 21 and 87 | [5 empty] | 8 | 2020-02-06 15:20 | 2020 | 12 | Inspection from ends of conduit |  | lmincek2 | 2017-05-17 18:07 | mboerio2 | 2020-02-06 15:23 | Inspection from ends of conduit | 8 | 8 |  | 8 |  |  | 8 | 7 | 8 | 8 | 8 |  | 8 | 8 | 8 | 8 | Open - no restriction | Grate misalignment,some broken rungs | 2020-02-06 15:20 |  |  | mboerio2 | 2020-02-06 15:20 | mboerio2 | 2020-02-06 15:21 | https://collectornew.dot.state.oh.us/arcgis/rest/services/CULVERTS/Culvert_Inventory_Viewer/MapServer/0/89054/attachments | https://collectornew.dot.state.oh.us/arcgis/rest/services/CULVERTS/Culvert_Inventory_Viewer/MapServer/8/28519/attachments | https://gis3.dot.state.oh.us/ConduitInventory/index.html?center=-81.114562,41.727893&level=17
12 | LAK | 00090 | 23.337 | 1972167 | SLAKIR00090**N | LAK-90-23.337 | IR |  |  | 41.7345 | -81.1056 | 2023-12-31 | Active | 1958-01-02 |  | Mainline | No |  |  | State DOT | State DOT | A | Channel | 1 | No | Circular | Corrugated Metal - Pipe | 18 | 18 | 95 |  | Unprotected |  | 0 | 18 | Catch Basin | Catch Basin | Yes | 8 | No |  |  |  |  | No | No |  |  | 1 |  | \\filestore.dot.state.oh.us\Conduits_Inspection\D12\LAKE\IR\90\1972167 | See 1958 LAK-90-21.15 sheets 23 and 113 | [5 empty] | 8 | 2017-12-11 14:50 | 2017 | 12 | Remote inspection |  | lmincek2 | 2017-05-17 18:29 | wgerber1 | 2017-12-11 18:02 | Remote inspection | 8 | 8 | 8 | 8 |  |  |  | 8 |  |  | 6 |  | 8 | 8 |  | 8 | Open - no restriction | Pipe and outlet basin 1/2 full of debris and sediment. | 2017-12-11 14:50 |  |  | wgerber1 | 2017-12-11 18:02 | wgerber1 | 2017-12-11 18:02 | https://collectornew.dot.state.oh.us/arcgis/rest/services/CULVERTS/Culvert_Inventory_Viewer/MapServer/0/55494/attachments | https://collectornew.dot.state.oh.us/arcgis/rest/services/CULVERTS/Culvert_Inventory_Viewer/MapServer/8/131161/attachments | https://gis3.dot.state.oh.us/ConduitInventory/index.html?center=-81.105629,41.734539&level=17
12 | LAK | 00090 | 23.594 | 1972168 | SLAKIR00090**C | LAK-90-23.594 | IR |  | 23.594 | 41.736 | -81.1025 | 2023-12-31 | Active | 1958-01-02 |  | Mainline | No |  |  | State DOT | State DOT | A | Ditch | 1 | Yes | Circular | Corrugated Plastic - Smooth Interior | 15 | 15 | 132 |  | Unprotected | 1 | 0 | 15 | Catch Basin | Catch Basin | Yes | 6 | No |  |  |  |  | No | No |  |  | 1 |  | \\filestore.dot.state.oh.us\Conduits_Inspection\D12\LAKE\IR\90\1972168 | See 1958 LAK-90-23.42 sheets 18 and 39 | [5 empty] | 8 | 2017-12-11 15:13 | 2017 | 12 | Remote inspection |  | lmincek2 | 2017-05-17 18:50 | wgerber1 | 2017-12-11 18:02 | Remote inspection | 8 | 8 | 8 | 8 |  |  |  | 8 |  |  | 6 |  | 8 | 8 |  | 8 | Open - no restriction | Pipe obstructed approximately 50% with sediment and debris. | 2017-12-11 15:13 |  |  | wgerber1 | 2017-12-11 18:02 | wgerber1 | 2017-12-11 18:02 | https://collectornew.dot.state.oh.us/arcgis/rest/services/CULVERTS/Culvert_Inventory_Viewer/MapServer/0/55495/attachments | https://collectornew.dot.state.oh.us/arcgis/rest/services/CULVERTS/Culvert_Inventory_Viewer/MapServer/8/135584/attachments | https://gis3.dot.state.oh.us/ConduitInventory/index.html?center=-81.102487,41.736035&level=17
12 | LAK | 00090 | 25.722 | 1972169 | SLAKIR00090**C | LAK-90-25.722 | IR |  | 25.722 | 41.7514 | -81.0669 | 2023-12-31 | Active | 1958-01-02 |  | Mainline | No |  |  | State DOT | State DOT | A | Storm sewer | 1 | No | Circular | Plain or Reinforced Concrete | 18 | 18 | 118 |  | Unprotected |  | 0 | 18 | Catch Basin | Catch Basin | Yes | 4 | No |  |  |  |  | No | No |  |  | 1 |  | \\filestore.dot.state.oh.us\Conduits_Inspection\D12\LAKE\IR\90\1972169 | See 1958 LAK-90-23.42 sheets 29 and 101 | [5 empty] | 8 | 2017-11-30 14:14 | 2017 | 12 | Inspection from ends of conduit |  | lmincek2 | 2017-05-18 12:26 | wgerber1 | 2017-11-30 19:31 | Inspection from ends of conduit | 8 | 8 |  | 8 |  |  |  | 4 |  |  | 8 |  | 8 |  |  | 8 | Open - no restriction | Inlet catch basin and surrounding concrete pad deteriorated and shifting. Outlet catch basin 1/2” crack in north wall. | 2017-11-30 14:14 |  |  | wgerber1 | 2017-11-30 19:31 | wgerber1 | 2017-11-30 19:31 | https://collectornew.dot.state.oh.us/arcgis/rest/services/CULVERTS/Culvert_Inventory_Viewer/MapServer/0/54916/attachments | https://collectornew.dot.state.oh.us/arcgis/rest/services/CULVERTS/Culvert_Inventory_Viewer/MapServer/8/71733/attachments | https://gis3.dot.state.oh.us/ConduitInventory/index.html?center=-81.066923,41.751358&level=17
12 | LAK | 00090 | 23.819 | 1972170 | SLAKIR00090**C | LAK-90-23.819 | IR |  | 23.819 | 41.7382 | -81.0992 | 2023-12-31 | Active | 1958-01-02 |  | Mainline | No |  |  | State DOT | State DOT | A | Trunk sewer | 1 | No | Circular | Plain or Reinforced Concrete | 15 | 15 | 92 |  | Unprotected | 2.2 | 0 | 15 | Catch Basin | Manhole | Yes | 6 | No |  |  |  |  | No | No |  |  | 1 |  | \\filestore.dot.state.oh.us\Conduits_Inspection\D12\LAKE\IR\90\1972170 | See 1958 LAK-90-23.42 sheets 19 and 49 | [5 empty] | 7 | 2017-12-12 15:40 | 2017 | 12 | Inspection from ends of conduit |  | lmincek2 | 2017-05-18 11:37 | lmincek2 | 2017-05-18 11:37 | Inspection from ends of conduit | 8 | 7 |  | 7 |  |  |  | 4 |  |  | 8 |  | 8 |  |  | 7 | Open - no restriction | Outlet manhole riser broken and lid is off/gone. Joint and section misalignment throughout the barrel- no infiltration seen. | 2017-12-12 15:40 |  |  | wgerber1 | 2017-12-12 18:21 | wgerber1 | 2017-12-12 18:21 | https://collectornew.dot.state.oh.us/arcgis/rest/services/CULVERTS/Culvert_Inventory_Viewer/MapServer/0/47378/attachments | https://collectornew.dot.state.oh.us/arcgis/rest/services/CULVERTS/Culvert_Inventory_Viewer/MapServer/8/129772/attachments | https://gis3.dot.state.oh.us/ConduitInventory/index.html?center=-81.099222,41.738176&level=17
12 | LAK | 00090 | 24.207 | 1972171 | SLAKIR00090**C | LAK-90-24.207 | IR |  | 24.207 | 41.7408 | -81.0926 | 2023-12-31 | Active | 1958-01-02 |  | Mainline | No |  |  | State DOT | State DOT | A | Ditch | 1 | No | Circular | Plain or Reinforced Concrete | 21 | 21 | 98 |  | Unprotected | 2 | 20 | 21 | Manhole | Full Height Concrete Headwall | Yes | 12 | No |  |  |  |  | No | No |  |  | 1 |  | \\filestore.dot.state.oh.us\Conduits_Inspection\D12\LAKE\IR\90\1972171 | See 1958 LAK-90-23.42 sheets 21 and 64 | [5 empty] | 8 | 2017-12-11 16:39 | 2017 | 12 | Inspection from ends of conduit |  | lmincek2 | 2017-05-18 11:52 | lmincek2 | 2017-05-18 11:52 | Inspection from ends of conduit | 8 | 8 |  | 8 |  |  | 8 | 8 | 8 | 7 | 8 | 7 | 8 | 8 | 8 | 8 | Open - no restriction | MINOR SCOUR AT OUTLET. | 2017-12-11 16:39 |  |  | wgerber1 | 2017-12-11 18:02 | wgerber1 | 2017-12-11 18:02 | https://collectornew.dot.state.oh.us/arcgis/rest/services/CULVERTS/Culvert_Inventory_Viewer/MapServer/0/47383/attachments | https://collectornew.dot.state.oh.us/arcgis/rest/services/CULVERTS/Culvert_Inventory_Viewer/MapServer/8/145981/attachments | https://gis3.dot.state.oh.us/ConduitInventory/index.html?center=-81.092618,41.740849&level=17
12 | LAK | 00090 | 23.404 | 1972172 | SLAKIR00090**C | LAK-90-23.404 | IR |  | 23.404 | 41.7343 | -81.1054 | 2023-12-31 | Active | 1958-01-02 |  | Mainline | No |  |  | State DOT | State DOT | A | Storm sewer | 1 | No | Circular | Corrugated Metal - Pipe | 18 | 18 | 110 |  | Unprotected | 1.7 | 35 | 18 | Catch Basin | Catch Basin | Yes | 7 | No |  |  |  |  | No | No |  |  | 1 |  | \\filestore.dot.state.oh.us\Conduits_Inspection\D12\LAKE\IR\90\1972172 | See 1958 LAK-90-21.15 sheet 23 | [5 empty] | 8 | 2017-12-11 14:45 | 2017 | 12 | Remote inspection |  | lmincek2 | 2017-05-18 10:20 | wgerber1 | 2017-12-11 18:02 | Remote inspection | 8 | 8 | 8 | 8 |  |  |  | 8 |  |  | 8 |  | 8 | 8 |  | 8 | Open - no restriction |  | 2017-12-11 14:45 |  |  | wgerber1 | 2017-12-11 18:02 | wgerber1 | 2017-12-11 18:02 | https://collectornew.dot.state.oh.us/arcgis/rest/services/CULVERTS/Culvert_Inventory_Viewer/MapServer/0/55496/attachments | https://collectornew.dot.state.oh.us/arcgis/rest/services/CULVERTS/Culvert_Inventory_Viewer/MapServer/8/132040/attachments | https://gis3.dot.state.oh.us/ConduitInventory/index.html?center=-81.105373,41.734322&level=17
12 | LAK | 00090 | 24.593 | 1972173 | SLAKIR00090**C | LAK-90-24.593 | IR |  | 24.593 | 41.7434 | -81.086 | 2023-12-31 | Active | 1958-01-02 |  | Mainline | No |  |  | State DOT | State DOT | A | Ditch | 1 | No | Circular | Plain or Reinforced Concrete | 18 | 18 | 100 |  | Unprotected | 1.3 | 0 | 18 | Catch Basin | Full Height Concrete Headwall | Yes | 5 | No |  |  |  |  | No | No |  |  | 1 |  | \\filestore.dot.state.oh.us\Conduits_Inspection\D12\LAKE\IR\90\1972173 | See 1958 LAK-90-23.42 sheets 23 and 73 | [5 empty] | 8 | 2017-12-12 14:04 | 2017 | 12 | Inspection from ends of conduit |  | lmincek2 | 2017-05-18 12:05 | lmincek2 | 2017-05-18 12:05 | Inspection from ends of conduit | 8 | 8 |  | 8 |  |  | 8 | 4 | 8 | 8 | 5 | 8 | 8 |  | 5 | 8 | Open - no restriction | Sink holes around inlet basin and concrete pad. Inlet basin steel grate deteriorated. Downstream channel obstructed approximately 60% with vegetation and sediment. | 2017-12-12 14:04 |  |  | wgerber1 | 2017-12-12 18:21 | wgerber1 | 2017-12-12 18:21 | https://collectornew.dot.state.oh.us/arcgis/rest/services/CULVERTS/Culvert_Inventory_Viewer/MapServer/0/47386/attachments | https://collectornew.dot.state.oh.us/arcgis/rest/services/CULVERTS/Culvert_Inventory_Viewer/MapServer/8/126716/attachments | https://gis3.dot.state.oh.us/ConduitInventory/index.html?center=-81.086001,41.743438&level=17
12 | LAK | 00090 | 24.101 | 1972174 | SLAKIR00090**C | LAK-90-24.101 | IR |  | 24.101 | 41.7401 | -81.0944 | 2023-12-31 | Active | 1958-01-02 |  | Mainline | No |  |  | State DOT | State DOT | A | Ditch | 1 | No | Circular | Plain or Reinforced Concrete | 18 | 18 | 110 |  | Unprotected | 2.8 | 0 | 18 | Catch Basin | Full Height Concrete Headwall | Yes | 8 | No |  |  |  |  | No | No |  |  | 1 |  | \\filestore.dot.state.oh.us\Conduits_Inspection\D12\LAKE\IR\90\1972174 | See 1958 LAK-90-23.42 sheets 20 and 61 | [5 empty] | 7 | 2017-12-11 16:23 | 2017 | 12 | Inspection from ends of conduit |  | lmincek2 | 2017-05-18 11:46 | lmincek2 | 2017-05-18 11:46 | Inspection from ends of conduit | 8 | 7 |  | 7 |  |  | 8 | 8 | 8 | 8 | 8 | 8 | 8 | 8 | 8 | 7 | Open - no restriction | Minor joint and section misalignment throughout the barrel. Last segment at headwall separated with infiltration but not under pavement. | 2017-12-11 16:23 |  |  | wgerber1 | 2017-12-11 18:02 | wgerber1 | 2017-12-11 18:02 | https://collectornew.dot.state.oh.us/arcgis/rest/services/CULVERTS/Culvert_Inventory_Viewer/MapServer/0/47382/attachments | https://collectornew.dot.state.oh.us/arcgis/rest/services/CULVERTS/Culvert_Inventory_Viewer/MapServer/8/37231/attachments | https://gis3.dot.state.oh.us/ConduitInventory/index.html?center=-81.094401,41.740073&level=17
12 | LAK | 00090 | 22.107 | 1972175 | SLAKIR00090**N | LAK-90-22.107 | IR |  |  | 41.7235 | -81.124 | 2023-12-31 | Active | 1958-01-02 |  | Mainline | No |  |  | State DOT | State DOT | A | Channel | 1 | No | Circular | Plain or Reinforced Concrete | 21 | 21 | 122 |  | Unprotected | 1.8 | 0 | 21 | Catch Basin | Full Height Concrete Headwall | Yes | 13 | No |  |  |  |  | No | No |  |  | 1 |  | \\filestore.dot.state.oh.us\Conduits_Inspection\D12\LAKE\IR\90\1972175 | See 1958 LAK-90-21.15 sheets 17 and 61 | [5 empty] | 6 | 2020-02-06 15:47 | 2020 | 12 | Inspection from ends of conduit |  | lmincek2 | 2017-05-18 10:31 | lmincek2 | 2017-05-18 10:31 | Inspection from ends of conduit | 6 | 6 |  | 6 |  |  | 8 |  | 8 | 8 | 3 | 8 | 8 |  | 6 | 6 | Open - no restriction | Outlet end of pipe submerged, downstream channel obstructed 100% with sediment and vegetation. Outlet headwall is buried as well. Water is not topping the roadway. Area of bare soil on outlet embankment. | 2020-02-06 15:47 |  |  | mboerio2 | 2020-02-06 15:47 | mboerio2 | 2020-02-20 12:36 | https://collectornew.dot.state.oh.us/arcgis/rest/services/CULVERTS/Culvert_Inventory_Viewer/MapServer/0/47374/attachments | https://collectornew.dot.state.oh.us/arcgis/rest/services/CULVERTS/Culvert_Inventory_Viewer/MapServer/8/115651/attachments | https://gis3.dot.state.oh.us/ConduitInventory/index.html?center=-81.124047,41.723457&level=17
12 | LAK | 00090 | 23.818 | 1972176 | SLAKIR00090**C | LAK-90-23.818 | IR |  | 23.818 | 41.738 | -81.0991 | 2023-12-31 | Active | 1958-01-02 |  | Mainline | No |  |  | State DOT | State DOT | A | Trunk sewer | 1 | No | Circular | Plain or Reinforced Concrete | 15 | 15 | 72 |  | Unprotected | 3.3 | 0 | 15 | Catch Basin | Manhole | Yes | 6 | No |  |  |  |  | No | No |  |  | 1 |  | \\filestore.dot.state.oh.us\Conduits_Inspection\D12\LAKE\IR\90\1972176 | See 1958 LAK-90-23.42 sheets 19 and 49. Inv taken at inlet not outlet | [5 empty] | 7 | 2017-12-11 16:06 | 2017 | 12 | Inspection from ends of conduit |  | lmincek2 | 2017-05-18 11:39 | lmincek2 | 2017-05-18 11:40 | Inspection from ends of conduit | 8 | 7 |  | 7 |  |  |  | 4 |  |  | 8 |  | 8 |  |  | 7 | Open - no restriction | Minor joint and section misalignment throughout the barrel-no sediment infiltration. Outlet manhole top riser/ring broken and lid missing. | 2017-12-11 16:06 |  |  | wgerber1 | 2017-12-11 18:02 | wgerber1 | 2017-12-11 18:02 | https://collectornew.dot.state.oh.us/arcgis/rest/services/CULVERTS/Culvert_Inventory_Viewer/MapServer/0/47379/attachments | https://collectornew.dot.state.oh.us/arcgis/rest/services/CULVERTS/Culvert_Inventory_Viewer/MapServer/8/136473/attachments | https://gis3.dot.state.oh.us/ConduitInventory/index.html?center=-81.099063,41.737993&level=17
12 | LAK | 00090 | 24.333 | 1972177 | SLAKIR00090**N | LAK-90-24.333 | IR |  |  | 41.7424 | -81.0896 | 2023-12-31 | Active | 1958-01-02 |  | Mainline | No |  |  | State DOT | State DOT | A | Trunk sewer | 1 | No | Circular | Plain or Reinforced Concrete | 18 | 18 | 106 |  | Unprotected |  | 0 | 18 | Catch Basin | Catch Basin | Yes | 7 | No |  |  |  |  | No | No |  |  | 1 |  | \\filestore.dot.state.oh.us\Conduits_Inspection\D12\LAKE\IR\90\1972177 | See 1958 LAK-90-23.42 sheets 22 and 69 | [5 empty] | 8 | 2017-12-12 15:14 | 2017 | 12 | Inspection from ends of conduit |  | lmincek2 | 2017-05-18 12:00 | lmincek2 | 2017-05-18 12:00 | Inspection from ends of conduit | 8 | 8 |  | 8 |  |  |  | 6 |  |  | 8 |  | 8 |  |  | 8 | Open - no restriction | Outlet basin steel grate rusted. Minor erosion around both the inlet and outlet basin concrete pads. | 2017-12-12 15:14 |  |  | wgerber1 | 2017-12-12 18:21 | wgerber1 | 2017-12-12 18:21 | https://collectornew.dot.state.oh.us/arcgis/rest/services/CULVERTS/Culvert_Inventory_Viewer/MapServer/0/47384/attachments | https://collectornew.dot.state.oh.us/arcgis/rest/services/CULVERTS/Culvert_Inventory_Viewer/MapServer/8/73279/attachments | https://gis3.dot.state.oh.us/ConduitInventory/index.html?center=-81.089563,41.742352&level=17
12 | LAK | 00090 | 25.361 | 1972178 | SLAKIR00090**C | LAK-90-25.361 | IR |  | 25.361 | 41.7486 | -81.0729 | 2023-12-31 | Active | 1958-01-02 |  | Mainline | No |  |  | State DOT | State DOT | A | Ditch | 1 | No | Circular | Plain or Reinforced Concrete | 18 | 18 | 108 |  | Unprotected | 8 | 0 | 18 | Catch Basin | Full Height Concrete Headwall | Yes | 14 | No |  |  |  |  | No | No |  |  | 1 |  | \\filestore.dot.state.oh.us\Conduits_Inspection\D12\LAKE\IR\90\1972178 | See 1958 LAK-90-23.42 sheets 27 and 93 | [5 empty] | 7 | 2017-12-12 14:37 | 2017 | 12 | Inspection from ends of conduit |  | lmincek2 | 2017-05-18 12:13 | lmincek2 | 2017-05-18 12:13 | Inspection from ends of conduit | 8 | 7 |  | 7 |  |  | 8 | 6 | 8 | 8 | 7 | 8 | 8 | 8 | 8 | 7 | Open - no restriction | Minor downstream obstruction. Inlet basin steel grate rusted. Minor cracking in inlet basin. Minor joint and section misalignment throughout barrel. | 2017-12-12 14:37 |  |  | wgerber1 | 2017-12-12 18:21 | wgerber1 | 2017-12-12 18:21 | https://collectornew.dot.state.oh.us/arcgis/rest/services/CULVERTS/Culvert_Inventory_Viewer/MapServer/0/47389/attachments | https://collectornew.dot.state.oh.us/arcgis/rest/services/CULVERTS/Culvert_Inventory_Viewer/MapServer/8/136619/attachments | https://gis3.dot.state.oh.us/ConduitInventory/index.html?center=-81.072881,41.748638&level=17
12 | LAK | 00090 | 26.967 | 1972179 | SLAKIR00090**C | LAK-90-26.967 | IR |  | 26.967 | 41.7594 | -81.0454 | 2023-12-31 | Active | 1958-01-02 |  | Mainline | No |  |  | State DOT | State DOT | A | Trunk sewer | 1 | No | Circular | Plain or Reinforced Concrete | 24 | 24 | 66 |  | Unprotected | 4 | 0 | 24 | Catch Basin | Manhole | Yes | 5 | No |  |  |  |  | No | No |  |  | 1 |  | \\filestore.dot.state.oh.us\Conduits_Inspection\D12\LAKE\IR\90\1972179 | See 1958 LAK-90-23.42 sheets 35 and 144. Inv taken at inlet not outlet | [5 empty] | 7 | 2017-11-29 18:46 | 2017 | 12 | Remote inspection |  | lmincek2 | 2017-05-18 12:45 | lmincek2 | 2017-05-18 12:45 | Remote inspection | 7 | 8 |  | 8 |  |  |  | 6 |  |  | 8 |  | 8 |  |  | 7 | Open - no restriction | Hair line cracking along the ceiling of segment #1 from outlet manhole. Inlet catch basin deteriorated-cracking with deteriorated mortar between joints of blocks. | 2017-11-29 18:46 |  |  | wgerber1 | 2017-11-29 21:13 | wgerber1 | 2017-11-29 21:13 | https://collectornew.dot.state.oh.us/arcgis/rest/services/CULVERTS/Culvert_Inventory_Viewer/MapServer/0/47399/attachments | https://collectornew.dot.state.oh.us/arcgis/rest/services/CULVERTS/Culvert_Inventory_Viewer/MapServer/8/126702/attachments | https://gis3.dot.state.oh.us/ConduitInventory/index.html?center=-81.045409,41.759426&level=17
12 | LAK | 00090 | 25.724 | 1972180 | SLAKIR00090**C | LAK-90-25.724 | IR |  | 25.724 | 41.7511 | -81.0667 | 2023-12-31 | Active | 1958-01-02 |  | Mainline | No |  |  | State DOT | State DOT | A | Ditch | 1 | No | Circular | Plain or Reinforced Concrete | 24 | 24 | 110 |  | Unprotected |  | 20 | 24 | Manhole | Full Height Concrete Headwall | Yes | 6 | No |  |  |  |  | No | No |  |  | 1 |  | \\filestore.dot.state.oh.us\Conduits_Inspection\D12\LAKE\IR\90\1972180 | See 1958 LAK-90-23.42 sheets 29 and 101 | [5 empty] | 8 | 2017-11-30 14:28 | 2017 | 12 | Inspection from ends of conduit |  | lmincek2 | 2017-05-18 12:28 | wgerber1 | 2017-11-30 19:31 | Inspection from ends of conduit | 8 | 8 |  | 8 |  |  | 7 | 8 | 8 | 6 | 7 | 6 | 8 | 8 | 8 | 8 | Open - no restriction | Outlet headwall rotated approximately 1” causing minor separation between last two segments of pipe at the outlet. 18” deep scour in outlet channel. Minor downstream channel obstruction, 5%. | 2017-11-30 14:28 |  |  | wgerber1 | 2017-11-30 19:31 | wgerber1 | 2017-11-30 19:31 | https://collectornew.dot.state.oh.us/arcgis/rest/services/CULVERTS/Culvert_Inventory_Viewer/MapServer/0/54917/attachments | https://collectornew.dot.state.oh.us/arcgis/rest/services/CULVERTS/Culvert_Inventory_Viewer/MapServer/8/130603/attachments | https://gis3.dot.state.oh.us/ConduitInventory/index.html?center=-81.066685,41.751105&level=17
12 | LAK | 00090 | 26.967 | 1972181 | SLAKIR00090**C | LAK-90-26.967 | IR |  | 26.967 | 41.7596 | -81.0455 | 2023-12-31 | Active | 1958-01-02 |  | Mainline | No |  |  | State DOT | State DOT | A | Trunk sewer | 1 | No | Circular | Plain or Reinforced Concrete | 18 | 18 | 120 |  | Unprotected | 2.2 | 0 | 18 | Catch Basin | Manhole | Yes | 4 | No |  |  |  |  | No | No |  |  | 1 |  | \\filestore.dot.state.oh.us\Conduits_Inspection\D12\LAKE\IR\90\1972181 | See 1958 LAK-90-23.42 sheets 35 and 144 | [5 empty] | 8 | 2017-11-29 19:02 | 2017 | 12 | Remote inspection |  | lmincek2 | 2017-05-18 12:43 | lmincek2 | 2017-05-18 12:43 | Remote inspection | 8 | 8 |  | 8 |  |  |  | 4 |  |  | 8 |  | 8 |  |  | 8 | Open - no restriction | First segment in from outlet manhole hairline crack along the ceiling but under grassy median, not under pavement. Inlet catch basin steel grate deteriorated and falling into the basin. | 2017-11-29 19:02 |  |  | wgerber1 | 2017-11-29 21:13 | wgerber1 | 2017-11-29 21:13 | https://collectornew.dot.state.oh.us/arcgis/rest/services/CULVERTS/Culvert_Inventory_Viewer/MapServer/0/47398/attachments | https://collectornew.dot.state.oh.us/arcgis/rest/services/CULVERTS/Culvert_Inventory_Viewer/MapServer/8/145508/attachments | https://gis3.dot.state.oh.us/ConduitInventory/index.html?center=-81.045506,41.759600&level=17
12 | LAK | 00090 | 25.55 | 1972182 | SLAKIR00090**C | LAK-90-25.550 | IR |  | 25.55 | 41.7502 | -81.0698 | 2023-12-31 | Active | 1958-01-02 |  | Mainline | No |  |  | State DOT | State DOT | A | Trunk sewer | 1 | No | Circular | Plain or Reinforced Concrete | 18 | 18 | 92 |  | Unprotected | 2.1 | 0 | 18 | Catch Basin | Catch Basin | Yes | 4 | No |  |  |  |  | No | No |  |  | 1 |  | \\filestore.dot.state.oh.us\Conduits_Inspection\D12\LAKE\IR\90\1972182 | See 1958 LAK-90-23.42 sheets 28 and 97 | [5 empty] | 7 | 2017-11-30 15:04 | 2017 | 12 | Inspection from ends of conduit |  | lmincek2 | 2017-05-18 12:19 | lmincek2 | 2017-05-18 12:19 | Inspection from ends of conduit | 8 | 7 |  | 7 |  |  |  | 6 |  |  | 8 |  | 8 |  |  | 7 | Open - no restriction | Minor joint and section misalignment throughout barrel. Cracks and deteriorating concrete in and around both inlet and outlet catch basins. | 2017-11-30 15:04 |  |  | wgerber1 | 2017-11-30 19:31 | wgerber1 | 2017-11-30 19:31 | https://collectornew.dot.state.oh.us/arcgis/rest/services/CULVERTS/Culvert_Inventory_Viewer/MapServer/0/47390/attachments | https://collectornew.dot.state.oh.us/arcgis/rest/services/CULVERTS/Culvert_Inventory_Viewer/MapServer/8/126091/attachments | https://gis3.dot.state.oh.us/ConduitInventory/index.html?center=-81.069841,41.750182&level=17
12 | LAK | 00090 | 26.997 | 1972183 | SLAKIR00090**C | LAK-90-26.997 | IR |  | 26.997 | 41.7597 | -81.045 | 2023-12-31 | Active | 1958-01-02 |  | Mainline | No |  |  | State DOT | State DOT | A | Trunk sewer | 1 | No | Circular | Plain or Reinforced Concrete | 21 | 21 | 98 |  | Unprotected |  | 0 | 21 | Catch Basin | Manhole | Yes | 5 | No |  |  |  |  | No | No |  |  | 1 |  | \\filestore.dot.state.oh.us\Conduits_Inspection\D12\LAKE\IR\90\1972183 | See 1958 LAK-90-23.42 sheets 35 and 144 | [5 empty] | 8 | 2017-11-29 19:18 | 2017 | 12 | Inspection from ends of conduit |  | lmincek2 | 2017-05-18 12:50 | lmincek2 | 2017-05-18 12:50 | Inspection from ends of conduit | 8 | 8 |  | 8 |  |  |  | 4 |  |  | 8 |  | 8 |  |  | 8 | Open - no restriction | Inlet catch basin has an opening/crack between the west wall and floor with infiltration and a sink hole. Steel grate is deteriorated/rusted. Outlet manhole collapsed. | 2017-11-29 19:18 |  |  | wgerber1 | 2017-11-29 21:13 | wgerber1 | 2017-11-29 21:13 | https://collectornew.dot.state.oh.us/arcgis/rest/services/CULVERTS/Culvert_Inventory_Viewer/MapServer/0/47401/attachments | https://collectornew.dot.state.oh.us/arcgis/rest/services/CULVERTS/Culvert_Inventory_Viewer/MapServer/8/145969/attachments | https://gis3.dot.state.oh.us/ConduitInventory/index.html?center=-81.044975,41.759749&level=17
12 | LAK | 00090 | 28.289 | 1972187 | SLAKIR00090**N | LAK-90-28.289 | IR |  |  | 41.7631 | -81.0195 | 2023-12-31 | Active | 1957-01-02 |  | Mainline | No |  |  | State DOT | State DOT | A | Ditch | 1 | No | Circular | Plain or Reinforced Concrete | 24 | 24 | 121 |  | Unprotected |  | 0 | 24 | Manhole | Full Height Concrete Headwall | Yes | 5 | No |  |  |  |  | No | No |  |  | 1 |  | \\filestore.dot.state.oh.us\Conduits_Inspection\D12\LAKE\IR\90\1972187 | See 1957 LAK-90-27.32 sheet 14 | [5 empty] | 7 | 2017-11-29 15:49 | 2017 | 12 | Inspection from ends of conduit |  | lmincek2 | 2017-05-18 13:51 | lmincek2 | 2017-05-18 13:51 | Inspection from ends of conduit | 8 | 7 |  | 7 |  |  | 8 | 8 | 8 | 5 | 8 | 5 | 8 |  | 8 | 7 | Open - no restriction | Minor joint and section misalignment throughout the barrel. 24” deep scour at outlet. | 2017-11-29 15:49 |  |  | wgerber1 | 2017-11-29 21:13 | wgerber1 | 2017-11-29 21:13 | https://collectornew.dot.state.oh.us/arcgis/rest/services/CULVERTS/Culvert_Inventory_Viewer/MapServer/0/47461/attachments | https://collectornew.dot.state.oh.us/arcgis/rest/services/CULVERTS/Culvert_Inventory_Viewer/MapServer/8/67939/attachments | https://gis3.dot.state.oh.us/ConduitInventory/index.html?center=-81.019479,41.763058&level=17
12 | LAK | 00528 | 3.12 | 1972188 | SLAKSR00528**C | LAK-528-3.120 | SR |  | 3.12 | 41.7578 | -81.0468 | 2023-12-31 | Active | 1958-01-02 |  | Mainline | No |  |  | State DOT | State DOT | A | Storm sewer | 1 | No | Circular | Plain or Reinforced Concrete | 21 | 21 | 690 |  | Unprotected |  | 0 | 21 | Catch Basin | Catch Basin | Yes | 7 | No |  |  |  |  | No | No |  |  | 1 |  | \\filestore.dot.state.oh.us\Conduits_Inspection\D12\LAKE\SR\528\1972188 | See 1958 LAK-90-23.42 sheet 35. Inv taken at inlet not outlet | [5 empty] | 8 | 2017-11-30 13:51 | 2017 | 12 | Inspection from ends of conduit |  | lmincek2 | 2017-05-18 13:00 | wgerber1 | 2017-11-30 19:31 | Inspection from ends of conduit | 8 | 8 |  | 8 |  |  |  | 4 |  |  | 8 |  | 8 |  |  | 8 | Open - no restriction | Inlet catch basin steel grate is broken. Outlet catch basin steel grate is bent. | 2017-11-30 13:51 |  |  | wgerber1 | 2017-11-30 19:31 | wgerber1 | 2017-11-30 19:31 | https://collectornew.dot.state.oh.us/arcgis/rest/services/CULVERTS/Culvert_Inventory_Viewer/MapServer/0/54918/attachments | https://collectornew.dot.state.oh.us/arcgis/rest/services/CULVERTS/Culvert_Inventory_Viewer/MapServer/8/131388/attachments | https://gis3.dot.state.oh.us/ConduitInventory/index.html?center=-81.046757,41.757817&level=17
12 | LAK | 00090 | 27.955 | 1972189 | SLAKIR00090**N | LAK-90-27.955 | IR |  |  | 41.7627 | -81.0259 | 2023-12-31 | Active | 1957-01-02 |  | Mainline | No |  |  | State DOT | State DOT | A | Ditch | 1 | No | Circular | Plain or Reinforced Concrete | 15 | 15 | 105 |  | Unprotected |  | 0 | 15 | Catch Basin | Full Height Concrete Headwall | Yes | 5 | No |  |  |  |  | No | No |  |  | 1 |  | \\filestore.dot.state.oh.us\Conduits_Inspection\D12\LAKE\IR\90\1972189 | See 1957 LAK-90-27.32 sheet 13 | [5 empty] | 8 | 2017-11-29 17:13 | 2017 | 12 | Inspection from ends of conduit |  | lmincek2 | 2017-05-18 13:34 | lmincek2 | 2017-05-18 13:34 | Inspection from ends of conduit | 8 | 8 |  | 8 |  |  | 8 | 5 | 8 | 8 | 7 | 8 | 8 | 8 | 8 | 8 | Open - no restriction | Inlet catch basin blocks misaligned with deteriorated mortar between joints. Minor obstruction at outlet-rock channel protection piled above invert height obstructing water flow. Steel grate on inlet catch basin rusted completely through around one edge. | 2017-11-29 17:13 |  |  | wgerber1 | 2017-11-29 21:13 | wgerber1 | 2017-11-29 21:13 | https://collectornew.dot.state.oh.us/arcgis/rest/services/CULVERTS/Culvert_Inventory_Viewer/MapServer/0/47435/attachments | https://collectornew.dot.state.oh.us/arcgis/rest/services/CULVERTS/Culvert_Inventory_Viewer/MapServer/8/68708/attachments | https://gis3.dot.state.oh.us/ConduitInventory/index.html?center=-81.025885,41.762738&level=17
12 | LAK | 00090 | 28.338 | 1972190 | SLAKIR00090**C | LAK-90-28.338 | IR |  | 28.338 | 41.7627 | -81.0195 | 2023-12-31 | Active | 1957-01-02 |  | Mainline | No |  |  | State DOT | State DOT | A | Storm sewer | 1 | No | Circular | Plain or Reinforced Concrete | 21 | 21 | 91 |  | Unprotected |  | 0 | 21 | Manhole | Manhole | Yes | 5 | No |  |  |  |  | No | No |  |  | 1 |  | \\filestore.dot.state.oh.us\Conduits_Inspection\D12\LAKE\IR\90\1972190 | See 1957 LAK-90-27.32 sheet 14 | [5 empty] | 8 | 2017-11-29 16:18 | 2017 | 12 | Inspection from ends of conduit |  | lmincek2 | 2017-05-18 13:49 | lmincek2 | 2017-05-18 13:49 | Inspection from ends of conduit | 8 | 8 |  | 8 |  |  |  | 8 |  |  | 8 |  | 8 |  |  | 8 | Open - no restriction |  | 2017-11-29 16:18 |  |  | wgerber1 | 2017-11-29 21:13 | wgerber1 | 2017-11-29 21:13 | https://collectornew.dot.state.oh.us/arcgis/rest/services/CULVERTS/Culvert_Inventory_Viewer/MapServer/0/47456/attachments | https://collectornew.dot.state.oh.us/arcgis/rest/services/CULVERTS/Culvert_Inventory_Viewer/MapServer/8/137382/attachments | https://gis3.dot.state.oh.us/ConduitInventory/index.html?center=-81.019455,41.762726&level=17
12 | LAK | 00090 | 27.768 | 1972191 | SLAKIR00090**N | LAK-90-27.768 | IR |  |  | 41.7626 | -81.0295 | 2023-12-31 | Active | 1957-01-02 |  | Mainline | No |  |  | State DOT | State DOT | A | Ditch | 1 | No | Circular | Plain or Reinforced Concrete | 15 | 15 | 100 |  | Unprotected |  | 0 | 15 | Catch Basin | Full Height Concrete Headwall | Yes | 5 | No |  |  |  |  | No | No |  |  | 1 |  | \\filestore.dot.state.oh.us\Conduits_Inspection\D12\LAKE\IR\90\1972191 | See 1957 LAK-90-27.32 sheet 12 | [5 empty] | 8 | 2017-11-29 17:29 | 2017 | 12 | Inspection from ends of conduit |  | lmincek2 | 2017-05-18 13:29 | lmincek2 | 2017-05-18 13:29 | Inspection from ends of conduit | 8 | 8 |  | 8 |  |  | 8 | 5 | 8 | 8 | 4 | 8 | 8 |  |  | 8 | Open - no restriction | Downstream channel obstructed approximately 50% with vegetation and sediment-outlet end of the pipe 1/2 full of water. Open cracks in inlet catch basin. Grate heavily rusted. | 2017-11-29 17:29 |  |  | wgerber1 | 2017-11-29 21:13 | wgerber1 | 2017-11-29 21:13 | https://collectornew.dot.state.oh.us/arcgis/rest/services/CULVERTS/Culvert_Inventory_Viewer/MapServer/0/47429/attachments | https://collectornew.dot.state.oh.us/arcgis/rest/services/CULVERTS/Culvert_Inventory_Viewer/MapServer/8/67433/attachments | https://gis3.dot.state.oh.us/ConduitInventory/index.html?center=-81.029494,41.762604&level=17
12 | CUY | 00071 | 2.873 | 1972192 | SCUYIR00071**C | CUY-71-2.873 | IR |  | 2.873 | 41.3172 | -81.8126 | 2023-12-31 | Active | 1963-01-02 |  | Mainline | No |  |  | State DOT | State DOT | A | Storm sewer | 1 | No | Circular | Plain or Reinforced Concrete | 15 | 15 | 80 |  | Unprotected | 3 | 20 | 15 | Catch Basin | Catch Basin | Yes | 3 | No |  |  |  |  | No | No |  |  | 1 |  | \\filestore.dot.state.oh.us\Conduits_Inspection\D12\CUYAHOGA\IR\71\1972192 | See 1963 CUY-71-0.00 sheets 51 and 222 | [5 empty] | 7 | 2020-10-01 15:48 | 2020 | 12 | Inspection from ends of conduit |  | lmincek2 | 2017-05-18 16:54 | lmincek2 | 2017-05-18 16:54 | Inspection from ends of conduit | 7 | 7 |  | 7 |  |  |  | 7 |  |  | 6 |  | 8 | 8 |  | 7 | Open - no restriction | Hairline crack at crown of pipe. Minor misalignment at a few joints and leaking. Debris/tufa in bottom of pipe. | 2020-10-01 15:48 |  |  | jmiller37 | 2020-10-01 15:48 | jmiller37 | 2020-10-01 15:48 | https://collectornew.dot.state.oh.us/arcgis/rest/services/CULVERTS/Culvert_Inventory_Viewer/MapServer/0/47516/attachments | https://collectornew.dot.state.oh.us/arcgis/rest/services/CULVERTS/Culvert_Inventory_Viewer/MapServer/8/87658/attachments | https://gis3.dot.state.oh.us/ConduitInventory/index.html?center=-81.812553,41.317218&level=17
12 | LAK | 00090 | 27.735 | 1972193 | SLAKIR00090**N | LAK-90-27.735 | IR |  |  | 41.7625 | -81.0301 | 2023-12-31 | Active | 1957-01-02 |  | Mainline | No |  |  | State DOT | State DOT | A | Ditch | 1 | No | Circular | Plain or Reinforced Concrete | 15 | 15 | 99 |  | Unprotected |  | 0 | 15 | Catch Basin | Full Height Concrete Headwall | Yes | 5 | No |  |  |  |  | No | No |  |  | 1 |  | \\filestore.dot.state.oh.us\Conduits_Inspection\D12\LAKE\IR\90\1972193 | See 1957 LAK-90-27.32 sheet 12 | [5 empty] | 8 | 2017-11-29 17:42 | 2017 | 12 | Inspection from ends of conduit |  | lmincek2 | 2017-05-18 13:27 | lmincek2 | 2017-05-18 13:27 | Inspection from ends of conduit | 8 | 8 |  | 8 |  |  | 8 | 5 | 8 | 8 | 4 | 8 | 8 | 8 | 8 | 8 | Open - no restriction | Downstream channel obstructed approximately 95% with sediment. Inlet catch basin cracked in isolated areas and the steel grate is completely rusted/deteriorated. | 2017-11-29 17:42 |  |  | wgerber1 | 2017-11-29 21:13 | wgerber1 | 2017-11-29 21:13 | https://collectornew.dot.state.oh.us/arcgis/rest/services/CULVERTS/Culvert_Inventory_Viewer/MapServer/0/47426/attachments | https://collectornew.dot.state.oh.us/arcgis/rest/services/CULVERTS/Culvert_Inventory_Viewer/MapServer/8/67872/attachments | https://gis3.dot.state.oh.us/ConduitInventory/index.html?center=-81.030119,41.762527&level=17
12 | CUY | 00071 | 2.081 | 1972194 | SCUYIR00071**C | CUY-71-2.081 | IR |  | 2.081 | 41.3061 | -81.8085 | 2023-12-31 | Active | 1963-01-02 |  | Mainline | No |  |  | State DOT | State DOT | A | Ditch | 1 | No | Circular | Plain or Reinforced Concrete | 15 | 15 | 110 |  | Unprotected | 6.4 | 0 | 15 | Catch Basin | Half Height Concrete Headwall | Yes | 13 | No |  |  |  |  | No | No |  |  | 1 |  | \\filestore.dot.state.oh.us\Conduits_Inspection\D12\CUYAHOGA\IR\71\1972194 | See 1963 CUY-71-0.00 sheets 47 and 90 | [5 empty] | 8 | 2019-02-13 14:59 | 2019 | 12 | Inspection from ends of conduit |  | lmincek2 | 2017-05-18 15:24 | lmincek2 | 2017-05-18 15:24 | Inspection from ends of conduit | 8 | 8 |  | 8 |  |  | 8 | 8 | 8 | 8 | 8 | 8 | 8 | 8 | 8 | 8 | Open - no restriction |  | 2019-02-13 14:59 |  |  | wgerber1 | 2019-02-13 19:01 | wgerber1 | 2019-02-15 11:53 | https://collectornew.dot.state.oh.us/arcgis/rest/services/CULVERTS/Culvert_Inventory_Viewer/MapServer/0/47499/attachments | https://collectornew.dot.state.oh.us/arcgis/rest/services/CULVERTS/Culvert_Inventory_Viewer/MapServer/8/100395/attachments | https://gis3.dot.state.oh.us/ConduitInventory/index.html?center=-81.808539,41.306137&level=17
12 | LAK | 00090 | 28.432 | 1972195 | SLAKIR00090**N | LAK-90-28.432 | IR |  |  | 41.7632 | -81.0167 | 2023-12-31 | Active | 1957-01-02 |  | Mainline | No |  |  | State DOT | State DOT | A | Ditch | 1 | No | Circular | Plain or Reinforced Concrete | 15 | 15 | 123 |  | Unprotected |  | 0 | 15 | Catch Basin | Full Height Concrete Headwall | Yes | 5 | No |  |  |  |  | No | No |  |  | 1 |  | \\filestore.dot.state.oh.us\Conduits_Inspection\D12\LAKE\IR\90\1972195 | See 1957 LAK-90-27.32 sheet 14 | [5 empty] | 7 | 2017-11-29 15:32 | 2017 | 12 | Inspection from ends of conduit |  | lmincek2 | 2017-05-18 13:54 | lmincek2 | 2017-05-18 13:54 | Inspection from ends of conduit | 8 | 7 |  | 7 |  |  | 6 | 5 | 8 | 4 | 8 | 5 | 5 |  | 4 | 7 | Open - no restriction | Minor joint and section misalignment. Outlet headwall rotated about 2”. Last section of pipe at the outlet falling off. Inlet catch basin cracked-crack openings approximately 1/4-1/2” wide. | 2017-11-29 15:32 |  |  | wgerber1 | 2017-11-29 21:13 | wgerber1 | 2017-11-29 21:13 | https://collectornew.dot.state.oh.us/arcgis/rest/services/CULVERTS/Culvert_Inventory_Viewer/MapServer/0/47464/attachments | https://collectornew.dot.state.oh.us/arcgis/rest/services/CULVERTS/Culvert_Inventory_Viewer/MapServer/8/136421/attachments | https://gis3.dot.state.oh.us/ConduitInventory/index.html?center=-81.016736,41.763220&level=17
12 | CUY | 00071 | 1.794 | 1972196 | SCUYIR00071**C | CUY-71-1.794 | IR |  | 1.794 | 41.302 | -81.8079 | 2023-12-31 | Active | 1963-01-02 |  | Mainline | No |  |  | State DOT | State DOT | A | Channel | 1 | No | Circular | Plain or Reinforced Concrete | 15 | 15 | 122 |  | Unprotected | 7.4 | 0 | 15 | Catch Basin | Half Height Concrete Headwall | Yes | 12 | No |  |  |  |  | No | No |  |  | 1 |  | \\filestore.dot.state.oh.us\Conduits_Inspection\D12\CUYAHOGA\IR\71\1972196 | See 1963 CUY-71-0.00 sheets 45 and 86. Outlets into same headwall as 1840112 | [5 empty] | 7 | 2020-10-01 14:22 | 2020 | 12 | Inspection from ends of conduit |  | lmincek2 | 2017-05-18 15:19 | lmincek2 | 2017-05-18 15:19 | Inspection from ends of conduit | 7 | 7 |  | 7 |  |  | 8 | 7 | 6 | 7 | 5 | 7 | 8 | 8 | 8 | 7 | Open - no restriction | Debris approximately 5’ past inlet restricting 75% of flow. TTS#38467 | 2020-10-01 14:22 |  |  | jmiller37 | 2020-10-01 14:31 | jmiller37 | 2020-10-05 11:14 | https://collectornew.dot.state.oh.us/arcgis/rest/services/CULVERTS/Culvert_Inventory_Viewer/MapServer/0/47496/attachments | https://collectornew.dot.state.oh.us/arcgis/rest/services/CULVERTS/Culvert_Inventory_Viewer/MapServer/8/85661/attachments | https://gis3.dot.state.oh.us/ConduitInventory/index.html?center=-81.807947,41.301994&level=17
12 | CUY | 00071 | 2.566 | 1972197 | SCUYIR00071**C | CUY-71-2.566 | IR |  | 2.566 | 41.313 | -81.8108 | 2023-12-31 | Active | 1963-01-02 | http://contracts.dot.state.oh.us/common/searchAPI.do?cabinetId=1002&PID_NUM=115475 | Mainline | No |  |  | State DOT | State DOT | A | Storm sewer | 1 | No | Circular | Plain or Reinforced Concrete | 24 | 24 | 56 |  | Unprotected |  | 0 | 24 | Catch Basin | Catch Basin | Yes | 5 | No |  |  |  |  | No | No |  |  | 1 |  | \\filestore.dot.state.oh.us\Conduits_Inspection\D12\CUYAHOGA\IR\71\1972197 | See 1963 CUY-71-0.00 sheets 50 and 221. Inv taken at inlet not outlet |  |  |  | 115475 |  | 7 | 2022-07-29 14:22 | 2022 | 12 | Inspection from ends of conduit |  | lmincek2 | 2017-05-18 16:31 | lmincek2 | 2017-05-18 16:31 | Inspection from ends of conduit | 8 | 7 |  | 7 |  |  |  | 8 | 9 | 9 | 5 | 9 | 8 | 8 | 8 | 7 | Open - no restriction | Up to 1/2” horizontal and vertical offsets at joints, however no infiltration noted. Heavy efflorescence and mineral deposits at joint seams. Multiple rock dams along pipe length with moderate to heavy mineral deposits on invert. | 2022-07-29 14:22 |  |  | odotonline\nfisco | 2022-07-29 14:23 | odotonline\nfisco | 2022-07-29 14:51 | https://collectornew.dot.state.oh.us/arcgis/rest/services/CULVERTS/Culvert_Inventory_Viewer/MapServer/0/47507/attachments | https://collectornew.dot.state.oh.us/arcgis/rest/services/CULVERTS/Culvert_Inventory_Viewer/MapServer/8/842977/attachments | https://gis3.dot.state.oh.us/ConduitInventory/index.html?center=-81.810825,41.312961&level=17
12 | LAK | 00090 | 28.774 | 1972198 | SLAKIR00090**N | LAK-90-28.774 | IR |  |  | 41.7636 | -81.0102 | 2023-12-31 | Active | 1957-01-02 |  | Mainline | No |  |  | State DOT | State DOT | A | Ditch | 1 | No | Circular | Plain or Reinforced Concrete | 15 | 15 | 170 |  | Unprotected |  | 0 | 15 | Catch Basin | Full Height Concrete Headwall | Yes | 5 | No |  |  |  |  | No | No |  |  | 1 |  | \\filestore.dot.state.oh.us\Conduits_Inspection\D12\LAKE\IR\90\1972198 | See 1957 LAK-90-27.32 sheet 15 | [5 empty] | 7 | 2017-11-29 14:01 | 2017 | 12 | Inspection from ends of conduit |  | lmincek2 | 2017-05-18 14:10 | lmincek2 | 2017-05-18 14:10 | Inspection from ends of conduit | 8 | 7 |  | 7 |  |  | 0 | 4 | 7 | 4 | 8 | 4 | 8 |  | 4 | 7 | Open - no restriction | Outlet headwall failed- last section of pipe dislocated and dropped off. Paved channel protection undermined and failed at outlet. Inlet catch basin cracked and deteriorated in spots. Steel gray rusted through. Minimal debris in catch basin. | 2017-11-29 14:01 |  |  | wgerber1 | 2017-11-29 21:13 | wgerber1 | 2017-11-29 21:13 | https://collectornew.dot.state.oh.us/arcgis/rest/services/CULVERTS/Culvert_Inventory_Viewer/MapServer/0/47473/attachments | https://collectornew.dot.state.oh.us/arcgis/rest/services/CULVERTS/Culvert_Inventory_Viewer/MapServer/8/66401/attachments | https://gis3.dot.state.oh.us/ConduitInventory/index.html?center=-81.010177,41.763631&level=17
12 | CUY | 00071 | 2.36 | 1972199 | SCUYIR00071**N | CUY-71-2.360 | IR |  |  | 41.31 | -81.8105 | 2023-12-31 | Active | 1963-01-02 |  | Mainline | No |  |  | State DOT | State DOT | A | Ditch | 1 | No | Circular | Plain or Reinforced Concrete | 15 | 15 | 132 |  | Unprotected |  | 0 | 15 | Catch Basin | Half Height Concrete Headwall | Yes | 7 | No |  |  |  |  | No | No |  |  | 1 |  | \\filestore.dot.state.oh.us\Conduits_Inspection\D12\CUYAHOGA\IR\71\1972199 | See 1963 CUY-71-0.00 sheets 48 and 97 | [5 empty] | 7 | 2020-10-01 14:45 | 2020 | 12 | Inspection from ends of conduit |  | lmincek2 | 2017-05-18 15:29 | lmincek2 | 2017-05-18 15:29 | Inspection from ends of conduit | 7 | 8 |  | 8 |  |  |  | 8 | 8 | 8 | 5 | 8 | 7 | 8 | 8 | 7 | Open - no restriction | Downstream channel obstructed approximately 95% with sediment. TTS #27181. | 2020-10-01 14:45 |  |  | jmiller37 | 2020-10-01 14:45 | jmiller37 | 2020-10-02 12:21 | https://collectornew.dot.state.oh.us/arcgis/rest/services/CULVERTS/Culvert_Inventory_Viewer/MapServer/0/47500/attachments | https://collectornew.dot.state.oh.us/arcgis/rest/services/CULVERTS/Culvert_Inventory_Viewer/MapServer/8/95208/attachments | https://gis3.dot.state.oh.us/ConduitInventory/index.html?center=-81.810545,41.310004&level=17
12 | CUY | 00071 | 2.863 | 1972200 | SCUYIR00071**N | CUY-71-2.863 | IR |  |  | 41.317 | -81.813 | 2023-12-31 | Active | 1963-01-02 | http://contracts.dot.state.oh.us/common/searchAPI.do?cabinetId=1002&PID_NUM=115475 | Mainline | No |  |  | State DOT | State DOT | A | Channel | 1 | No | Circular | Plain or Reinforced Concrete | 18 | 18 | 60 |  | Unprotected | 14 | 0 | 18 | Catch Basin | Half Height Concrete Headwall | Yes | 7 | No |  |  |  |  | No | No |  |  | 1 |  | \\filestore.dot.state.oh.us\Conduits_Inspection\D12\CUYAHOGA\IR\71\1972200 | See 1963 CUY-71-0.00 sheets 51 and 222 |  |  |  | 115475 |  | 5 | 2022-07-28 19:03 | 2022 | 12 | Inspection from ends of conduit |  | lmincek2 | 2017-05-18 16:46 | lmincek2 | 2017-05-18 16:47 | Inspection from ends of conduit | 8 | 5 |  | 5 |  |  | 7 | 8 | 8 | 8 | 8 | 9 | 8 | 8 | 7 | 5 | Open - no restriction | Concrete pipe transitions to plastic corrugated pipe outside of right shoulder to head down slope. At transition there is a disconnect between the two pipe sections with a erosion hole. Erosion hole could not be found on slope, however daylight could be seen from the inlet end. Moderate mineral deposits on invert of plastic pipe extension with heavy accumulation at outlet. | 2022-07-28 19:03 | Storm Sewer/Storm Drain Repair Extension |  | odotonline\nfisco | 2022-07-28 19:03 | ddickson | 2022-09-19 13:07 | https://collectornew.dot.state.oh.us/arcgis/rest/services/CULVERTS/Culvert_Inventory_Viewer/MapServer/0/47512/attachments | https://collectornew.dot.state.oh.us/arcgis/rest/services/CULVERTS/Culvert_Inventory_Viewer/MapServer/8/842106/attachments | https://gis3.dot.state.oh.us/ConduitInventory/index.html?center=-81.813023,41.317048&level=17
12 | LAK | 00090 | 28.584 | 1972201 | SLAKIR00090**N | LAK-90-28.584 | IR |  |  | 41.7633 | -81.0138 | 2023-12-31 | Active | 1957-01-02 |  | Mainline | No |  |  | State DOT | State DOT | A | Storm sewer | 1 | No | Circular | Plain or Reinforced Concrete | 15 | 15 | 91 |  | Unprotected |  | 0 | 15 | Catch Basin | Manhole | Yes | 5 | No |  |  |  |  | No | No |  |  | 1 |  | \\filestore.dot.state.oh.us\Conduits_Inspection\D12\LAKE\IR\90\1972201 | See 1957 LAK-90-27.32 sheet 15 | [5 empty] | 7 | 2017-11-29 14:21 | 2017 | 12 | Inspection from ends of conduit |  | lmincek2 | 2017-05-18 14:03 | lmincek2 | 2017-05-18 14:03 | Inspection from ends of conduit | 8 | 7 |  | 7 |  |  |  | 6 |  |  | 8 |  | 8 |  |  | 7 | Open - no restriction | Minor section and joint misalignment throughout the barrel-minor ponding of water. Could not open outlet manhole- lid rusted to ring. Cracking of precast inlet catch basin. | 2017-11-29 14:21 |  |  | wgerber1 | 2017-11-29 21:13 | wgerber1 | 2017-11-29 21:13 | https://collectornew.dot.state.oh.us/arcgis/rest/services/CULVERTS/Culvert_Inventory_Viewer/MapServer/0/47470/attachments | https://collectornew.dot.state.oh.us/arcgis/rest/services/CULVERTS/Culvert_Inventory_Viewer/MapServer/8/44223/attachments | https://gis3.dot.state.oh.us/ConduitInventory/index.html?center=-81.013817,41.763263&level=17
12 | CUY | 00071 | 2.744 | 1972202 | SCUYIR00071**C | CUY-71-2.744 | IR |  | 2.744 | 41.3155 | -81.8114 | 2023-12-31 | Active | 1963-01-02 |  | Mainline | No |  |  | State DOT | State DOT | A | Channel | 1 | No | Circular | Plain or Reinforced Concrete | 30 | 30 | 72 |  | Unprotected | 1.3 | 25 | 30 | Catch Basin | Half Height Concrete Headwall | Yes | 3 | No |  |  |  |  | No | No |  |  | 1 |  | \\filestore.dot.state.oh.us\Conduits_Inspection\D12\CUYAHOGA\IR\71\1972202 | See 1963 CUY-71-0.00 sheets 51 and 226 | [5 empty] | 8 | 2019-02-13 19:01 | 2019 | 12 | Inspection from ends of conduit |  | lmincek2 | 2017-05-18 16:41 | lmincek2 | 2017-05-18 16:41 | Inspection from ends of conduit | 8 | 8 |  | 8 |  |  | 8 | 7 | 8 | 4 | 8 | 3 | 8 |  | 8 | 8 | Open - no restriction | Hairline cracking throughout barrel. Deep scour at outlet-36’ off the white edge line. Headwall footer undermined along front edge. A single isolated crack in the inlet catch basin. | 2019-02-13 19:01 |  |  | wgerber1 | 2019-02-13 19:01 | wgerber1 | 2019-02-13 19:01 | https://collectornew.dot.state.oh.us/arcgis/rest/services/CULVERTS/Culvert_Inventory_Viewer/MapServer/0/47510/attachments | https://collectornew.dot.state.oh.us/arcgis/rest/services/CULVERTS/Culvert_Inventory_Viewer/MapServer/8/123985/attachments | https://gis3.dot.state.oh.us/ConduitInventory/index.html?center=-81.811386,41.315528&level=17
12 | CUY | 00071 | 2.565 | 1972203 | SCUYIR00071**C | CUY-71-2.565 | IR |  | 2.565 | 41.3129 | -81.811 | 2023-12-31 | Active | 1963-01-02 | http://contracts.dot.state.oh.us/common/searchAPI.do?cabinetId=1002&PID_NUM=115475 | Mainline | No |  |  | State DOT | State DOT | A | Storm sewer | 1 | No | Circular | Plain or Reinforced Concrete | 21 | 21 | 118 |  | Unprotected | 2.5 | 40 | 21 | Catch Basin | Catch Basin | Yes | 4 | No |  |  |  |  | No | No |  |  | 1 |  | \\filestore.dot.state.oh.us\Conduits_Inspection\D12\CUYAHOGA\IR\71\1972203 | See 1963 CUY-71-0.00 sheets 50 and 221 |  |  |  | 115475 |  | 5 | 2022-07-29 14:18 | 2022 | 12 | Inspection from ends of conduit |  | lmincek2 | 2017-05-18 15:46 | lmincek2 | 2017-05-18 15:51 | Inspection from ends of conduit | 5 | 8 |  | 8 |  |  |  | 8 | 9 | 9 | 5 | 9 | 8 | 8 | 9 | 5 | Open - no restriction | Minor mineral deposit buildup along invert. Concrete pipe has hairline longitudinal (transverse to traffic) cracks with moderate efflorescence at 3:00 and 9:00. At inlet there are multiple rock dams with mineral deposits in pipe. | 2022-07-29 14:18 |  |  | odotonline\nfisco | 2022-07-29 14:18 | odotonline\nfisco | 2022-07-29 14:51 | https://collectornew.dot.state.oh.us/arcgis/rest/services/CULVERTS/Culvert_Inventory_Viewer/MapServer/0/47503/attachments | https://collectornew.dot.state.oh.us/arcgis/rest/services/CULVERTS/Culvert_Inventory_Viewer/MapServer/8/842976/attachments | https://gis3.dot.state.oh.us/ConduitInventory/index.html?center=-81.811038,41.312919&level=17
12 | CUY | 00082 | 3.524 | 1972204 | SCUYSR00082**C | CUY-82-3.524 | SR |  | 3.524 | 41.313 | -81.8107 | 2023-12-31 | Active | 1963-01-02 |  | Mainline | No |  |  | State DOT | State DOT | A | Storm sewer | 1 | No | Circular | Plain or Reinforced Concrete | 18 | 18 | 46 |  | Unprotected | 4.9 | 0 | 18 | Catch Basin | Catch Basin | Yes | 3 | No |  |  |  |  | No | No |  |  | 1 |  | \\filestore.dot.state.oh.us\Conduits_Inspection\D12\CUYAHOGA\SR\82\1972204 | See 1963 CUY-71-0.00 sheets 50 and 221. Inv taken at inlet not outlet | [5 empty] | 6 | 2020-10-01 15:13 | 2020 | 12 | Inspection from ends of conduit |  | lmincek2 | 2017-05-18 16:29 | lmincek2 | 2017-05-18 16:29 | Inspection from ends of conduit | 6 | 7 |  | 6 |  |  |  | 8 |  |  | 8 |  | 7 | 7 |  | 6 | Open - no restriction | Cracks. Leaking at some joints. | 2020-10-01 15:13 |  |  | jmiller37 | 2020-10-01 15:14 | jmiller37 | 2020-10-01 15:15 | https://collectornew.dot.state.oh.us/arcgis/rest/services/CULVERTS/Culvert_Inventory_Viewer/MapServer/0/47506/attachments | https://collectornew.dot.state.oh.us/arcgis/rest/services/CULVERTS/Culvert_Inventory_Viewer/MapServer/8/98881/attachments | https://gis3.dot.state.oh.us/ConduitInventory/index.html?center=-81.810664,41.312993&level=17
12 | CUY | 00071 | 2.67 | 1972205 | SCUYIR00071**C | CUY-71-2.670 | IR |  | 2.67 | 41.3144 | -81.8112 | 2023-12-31 | Active | 1963-01-02 |  | Mainline | No |  |  | State DOT | State DOT | A | Trunk sewer | 1 | No | Circular | Plain or Reinforced Concrete | 27 | 27 | 146 |  | Unprotected | 2 | 45 | 27 | Catch Basin | Catch Basin | Yes | 5 | No |  |  |  |  | No | No |  |  | 1 |  | \\filestore.dot.state.oh.us\Conduits_Inspection\D12\CUYAHOGA\IR\71\1972205 | See 1963 CUY-71-0.00 sheets 50 and 222 | [5 empty] | 7 | 2020-10-01 15:28 | 2020 | 12 | Inspection from ends of conduit |  | lmincek2 | 2017-05-18 16:36 | lmincek2 | 2017-05-18 16:36 | Inspection from ends of conduit | 7 | 8 |  | 7 |  |  |  | 7 |  |  | 8 |  | 8 |  |  | 7 | Open - no restriction | A few cracks. Leaking at a few joints. | 2020-10-01 15:28 |  |  | jmiller37 | 2020-10-01 15:29 | jmiller37 | 2020-10-01 15:29 | https://collectornew.dot.state.oh.us/arcgis/rest/services/CULVERTS/Culvert_Inventory_Viewer/MapServer/0/47509/attachments | https://collectornew.dot.state.oh.us/arcgis/rest/services/CULVERTS/Culvert_Inventory_Viewer/MapServer/8/82426/attachments | https://gis3.dot.state.oh.us/ConduitInventory/index.html?center=-81.811206,41.314448&level=17
12 | LAK | 00090 | 28.136 | 1972206 | SLAKIR00090**N | LAK-90-28.136 | IR |  |  | 41.7629 | -81.0224 | 2023-12-31 | Active | 1957-01-02 |  | Mainline | No |  |  | State DOT | State DOT | A | Channel | 1 | No | Circular | Plain or Reinforced Concrete | 15 | 15 | 106 |  | Unprotected |  | 0 | 15 | Catch Basin | Full Height Concrete Headwall | Yes | 5 | No |  |  |  |  | No | No |  |  | 1 |  | \\filestore.dot.state.oh.us\Conduits_Inspection\D12\LAKE\IR\90\1972206 | See 1957 LAK-90-27.32 sheet 13 | [5 empty] | 6 | 2020-02-07 14:19 | 2020 | 12 | Inspection from ends of conduit |  | lmincek2 | 2017-05-18 13:36 | lmincek2 | 2017-05-18 13:36 | Inspection from ends of conduit | 6 | 6 |  | 6 |  |  | 8 | 8 | 8 | 8 | 3 | 8 | 8 |  | 8 | 6 | Open - no restriction | Outlet end of pipe submerged- downstream channel obstructed 100% with sediment and vegetation. Water is NOT topping the roadway. | 2020-02-07 14:19 |  |  | mboerio2 | 2020-02-07 14:19 | mboerio2 | 2020-02-07 14:19 | https://collectornew.dot.state.oh.us/arcgis/rest/services/CULVERTS/Culvert_Inventory_Viewer/MapServer/0/47438/attachments | https://collectornew.dot.state.oh.us/arcgis/rest/services/CULVERTS/Culvert_Inventory_Viewer/MapServer/8/45516/attachments | https://gis3.dot.state.oh.us/ConduitInventory/index.html?center=-81.022414,41.762902&level=17
12 | LAK | 00090 | 27.497 | 1972207 | SLAKIR00090**N | LAK-90-27.497 | IR |  |  | 41.7622 | -81.0347 | 2023-12-31 | Active | 1957-01-02 |  | Mainline | No |  |  | State DOT | State DOT | A | Ditch | 1 | No | Circular | Plain or Reinforced Concrete | 15 | 15 | 102 |  | Unprotected |  | 0 | 15 | Catch Basin | Full Height Concrete Headwall | Yes | 5 | No |  |  |  |  | No | No |  |  | 1 |  | \\filestore.dot.state.oh.us\Conduits_Inspection\D12\LAKE\IR\90\1972207 | See 1957 LAK-90-27.32 sheet 11 | [5 empty] | 8 | 2017-11-29 18:07 | 2017 | 12 | Inspection from ends of conduit |  | lmincek2 | 2017-05-18 13:18 | lmincek2 | 2017-05-18 13:18 | Inspection from ends of conduit | 8 | 8 |  | 8 |  |  | 8 | 4 | 8 | 8 | 4 | 8 | 8 |  |  | 8 | Open - no restriction | Downstream channel obstructed approximately 90% with vegetation and sediment. Inlet catch basin badly deteriorated with dislocated cinder blocks and sediment infiltration. | 2017-11-29 18:07 |  |  | wgerber1 | 2017-11-29 21:13 | wgerber1 | 2017-11-29 21:13 | https://collectornew.dot.state.oh.us/arcgis/rest/services/CULVERTS/Culvert_Inventory_Viewer/MapServer/0/47420/attachments | https://collectornew.dot.state.oh.us/arcgis/rest/services/CULVERTS/Culvert_Inventory_Viewer/MapServer/8/42073/attachments | https://gis3.dot.state.oh.us/ConduitInventory/index.html?center=-81.034694,41.762195&level=17
12 | LAK | 00090 | 28.613 | 1972208 | SLAKIR00090**N | LAK-90-28.613 | IR |  |  | 41.7633 | -81.0132 | 2023-12-31 | Active | 1957-01-02 |  | Mainline | No |  |  | State DOT | State DOT | A | Storm sewer | 1 | No | Circular | Plain or Reinforced Concrete | 21 | 21 | 189 |  | Unprotected |  | 0 | 21 | Catch Basin | Manhole | Yes | 5 | No |  |  |  |  | No | No |  |  | 1 |  | \\filestore.dot.state.oh.us\Conduits_Inspection\D12\LAKE\IR\90\1972208 | See 1957 LAK-90-27.32 sheet 15 | [5 empty] | 7 | 2017-11-29 15:06 | 2017 | 12 | Inspection from ends of conduit |  | lmincek2 | 2017-05-18 14:06 | lmincek2 | 2017-05-18 14:06 | Inspection from ends of conduit | 8 | 7 |  | 7 |  |  |  | 6 |  |  | 8 |  | 8 |  |  | 7 | Open - no restriction | Minor joint and section misalignment throughout the barrel. Minor cracking and deterioration of inlet catch basin. | 2017-11-29 15:06 |  |  | wgerber1 | 2017-11-29 21:13 | wgerber1 | 2017-11-29 21:13 | https://collectornew.dot.state.oh.us/arcgis/rest/services/CULVERTS/Culvert_Inventory_Viewer/MapServer/0/47471/attachments | https://collectornew.dot.state.oh.us/arcgis/rest/services/CULVERTS/Culvert_Inventory_Viewer/MapServer/8/145742/attachments | https://gis3.dot.state.oh.us/ConduitInventory/index.html?center=-81.013248,41.763281&level=17
12 | LAK | 00090 | 27.604 | 1972209 | SLAKIR00090**N | LAK-90-27.604 | IR |  |  | 41.7624 | -81.0326 | 2023-12-31 | Active | 1957-01-02 |  | Mainline | No |  |  | State DOT | State DOT | A | Ditch | 1 | No | Circular | Plain or Reinforced Concrete | 15 | 15 | 101 |  | Unprotected |  | 0 | 15 | Catch Basin | Full Height Concrete Headwall | Yes | 5 | No |  |  |  |  | No | No |  |  | 1 |  | \\filestore.dot.state.oh.us\Conduits_Inspection\D12\LAKE\IR\90\1972209 | See 1957 LAK-90-27.32 sheet 11 | [5 empty] | 8 | 2017-11-29 17:56 | 2017 | 12 | Inspection from ends of conduit |  | lmincek2 | 2017-05-18 13:21 | lmincek2 | 2017-05-18 13:21 | Inspection from ends of conduit | 8 | 8 |  | 8 |  |  |  | 4 | 8 | 8 | 4 | 8 | 8 |  | 8 | 8 | Open - no restriction | Outlet end of pipe buried-not seen. Inlet catch basin deteriorated with erosion and sink holes around basin from sediment infiltration. Downstream channel obstructed 100%. | 2017-11-29 17:56 |  |  | wgerber1 | 2017-11-29 21:13 | wgerber1 | 2017-11-29 21:13 | https://collectornew.dot.state.oh.us/arcgis/rest/services/CULVERTS/Culvert_Inventory_Viewer/MapServer/0/47422/attachments | https://collectornew.dot.state.oh.us/arcgis/rest/services/CULVERTS/Culvert_Inventory_Viewer/MapServer/8/67362/attachments | https://gis3.dot.state.oh.us/ConduitInventory/index.html?center=-81.032648,41.762420&level=17
12 | CUY | 00071 | 1.511 | 1972210 | SCUYIR00071**C | CUY-71-1.511 | IR |  | 1.511 | 41.2979 | -81.808 | 2023-12-31 | Active | 1963-01-02 |  | Mainline | No |  |  | State DOT | State DOT | A | Ditch | 1 | No | Circular | Plain or Reinforced Concrete | 15 | 15 | 108 |  | Unprotected | 2.6 | 0 | 15 | Catch Basin | Half Height Concrete Headwall | Yes | 7 | No |  |  |  |  | No | No |  |  | 1 |  | \\filestore.dot.state.oh.us\Conduits_Inspection\D12\CUYAHOGA\IR\71\1972210 | See 1963 CUY-71-0.00 sheets 44 and 82 | [5 empty] | 7 | 2020-10-01 14:13 | 2020 | 12 | Inspection from ends of conduit |  | lmincek2 | 2017-05-18 15:06 | lmincek2 | 2017-05-18 15:06 | Inspection from ends of conduit | 7 | 8 |  | 8 |  |  | 7 | 6 |  |  | 7 |  | 8 | 7 | 7 | 7 | Open - no restriction |  | 2020-10-01 14:13 |  |  | jmiller37 | 2020-10-01 14:13 | jmiller37 | 2020-10-02 12:16 | https://collectornew.dot.state.oh.us/arcgis/rest/services/CULVERTS/Culvert_Inventory_Viewer/MapServer/0/47494/attachments | https://collectornew.dot.state.oh.us/arcgis/rest/services/CULVERTS/Culvert_Inventory_Viewer/MapServer/8/98185/attachments | https://gis3.dot.state.oh.us/ConduitInventory/index.html?center=-81.807963,41.297890&level=17
12 | CUY | 00071 | 2.554 | 1972211 | SCUYIR00071**N | CUY-71-2.554 | IR |  |  | 41.3127 | -81.8113 | 2023-12-31 | Active | 1963-01-02 |  | Mainline | No |  |  | State DOT | State DOT | A | Storm sewer | 1 | No | Circular | Plain or Reinforced Concrete | 18 | 18 | 50 |  | Unprotected | 1.5 | 0 | 18 | Catch Basin | Catch Basin | Yes | 3 | No |  |  |  |  | No | No |  |  | 1 |  | \\filestore.dot.state.oh.us\Conduits_Inspection\D12\CUYAHOGA\IR\71\1972211 | See 1963 CUY-71-0.00 sheets 50 and 221 | [5 empty] | 8 | 2017-12-26 17:23 | 2017 | 12 | Inspection from ends of conduit |  | lmincek2 | 2017-05-18 15:49 | lmincek2 | 2017-05-18 15:49 | Inspection from ends of conduit | 8 | 8 |  | 8 |  |  |  | 4 |  |  | 6 |  | 8 |  |  | 8 | Open - no restriction | The steel grate on the inlet basin is badly deteriorated-basin is not completely protected-some rungs are completely gone. Pipe has an isolated obstruction-approximately 30%. | 2017-12-26 17:23 |  |  | wgerber1 | 2017-12-26 17:58 | wgerber1 | 2017-12-26 17:58 | https://collectornew.dot.state.oh.us/arcgis/rest/services/CULVERTS/Culvert_Inventory_Viewer/MapServer/0/47502/attachments | https://collectornew.dot.state.oh.us/arcgis/rest/services/CULVERTS/Culvert_Inventory_Viewer/MapServer/8/135599/attachments | https://gis3.dot.state.oh.us/ConduitInventory/index.html?center=-81.811303,41.312747&level=17
12 | CUY | 00071 | 2.864 | 1972212 | SCUYIR00071**N | CUY-71-2.864 | IR |  |  | 41.3171 | -81.8128 | 2023-12-31 | Active | 1963-01-02 |  | Mainline | No |  |  | State DOT | State DOT | A | Storm sewer | 1 | No | Circular | Plain or Reinforced Concrete | 18 | 18 | 82 |  | Unprotected | 1.2 | 20 | 18 | Catch Basin | Catch Basin | Yes | 5 | No |  |  |  |  | No | No |  |  | 1 |  | \\filestore.dot.state.oh.us\Conduits_Inspection\D12\CUYAHOGA\IR\71\1972212 | Se 1963 CUY-71-0.00 sheets 51 and 222 | [5 empty] | 6 | 2020-10-01 15:41 | 2020 | 12 | Inspection from ends of conduit |  | lmincek2 | 2017-05-18 16:51 | lmincek2 | 2017-05-18 16:51 | Inspection from ends of conduit | 7 | 6 |  | 7 |  |  |  | 7 |  |  | 7 |  | 8 | 7 |  | 6 | Open - no restriction | Minor misalignment of first section | 2020-10-01 15:41 |  |  | jmiller37 | 2020-10-01 15:41 | jmiller37 | 2020-10-01 15:41 | https://collectornew.dot.state.oh.us/arcgis/rest/services/CULVERTS/Culvert_Inventory_Viewer/MapServer/0/47514/attachments | https://collectornew.dot.state.oh.us/arcgis/rest/services/CULVERTS/Culvert_Inventory_Viewer/MapServer/8/92361/attachments | https://gis3.dot.state.oh.us/ConduitInventory/index.html?center=-81.812797,41.317094&level=17
12 | CUY | 00071 | 4.024 | 1972213 | SCUYIR00071**N | CUY-71-4.024 | IR |  |  | 41.3335 | -81.8173 | 2023-12-31 | Active | 1964-01-02 |  | Mainline | No |  |  | State DOT | State DOT | A | Channel | 1 | Yes | Circular | Plain or Reinforced Concrete | 15 | 15 | 132 |  | Unprotected | 2 | 15 | 15 | Catch Basin | Half Height Concrete Headwall | Yes | 15 | No |  |  |  |  | No | No |  |  | 1 |  | \\filestore.dot.state.oh.us\Conduits_Inspection\D12\CUYAHOGA\IR\71\1972213 | See 1964 CUY-71-3.38 sheets 23 and 144 | [5 empty] | 6 | 2020-10-01 16:45 | 2020 | 12 | Inspection from ends of conduit |  | lmincek2 | 2017-05-18 18:06 | lmincek2 | 2017-05-18 18:06 | Inspection from ends of conduit | 7 | 6 |  | 6 |  |  | 7 | 7 |  |  | 8 |  | 8 | 7 | 7 | 6 | Open - no restriction | Some joints misaligned. Some minor cracks to pipe. | 2020-10-01 16:45 |  |  | jmiller37 | 2020-10-01 16:47 | jmiller37 | 2020-10-01 16:47 | https://collectornew.dot.state.oh.us/arcgis/rest/services/CULVERTS/Culvert_Inventory_Viewer/MapServer/0/47537/attachments | https://collectornew.dot.state.oh.us/arcgis/rest/services/CULVERTS/Culvert_Inventory_Viewer/MapServer/8/96539/attachments | https://gis3.dot.state.oh.us/ConduitInventory/index.html?center=-81.817267,41.333548&level=17
12 | CUY | 00042 | 5.72 | 1972221 | SCUYUS00042**C | CUY-42-5.720 | US |  | 5.72 | 41.3543 | -81.8196 | 2023-12-31 | Active | 1964-01-02 |  | Mainline | No |  |  | City | City | A | Ditch | 1 | Yes | Circular | Plain or Reinforced Concrete | 12 | 12 | 84 |  | Unprotected | 1 | 0 | 12 | Catch Basin | Half Height Concrete Headwall | Yes | 3 | No |  |  |  |  | No | No |  |  | 1 |  | \\filestore.dot.state.oh.us\Conduits_Inspection\D12\CUYAHOGA\US\42\1972221 | See 1964 CUY-71-3.38 sheets 31 and 71 | [5 empty] | 7 | 2020-07-28 14:54 | 2020 | 12 |  |  | lmincek2 | 2017-05-22 13:46 | mboerio2 | 2020-08-11 13:31 | Inspection from ends of conduit | 7 | 6 |  | 6 |  |  |  | 6 | 7 | 9 | 7 | 9 | 9 |  | 9 | 6 | Open - no restriction | One seam minor mis alignment | 2020-07-28 14:54 |  |  | mboerio2 | 2020-07-28 14:54 | mboerio2 | 2020-07-28 14:54 | https://collectornew.dot.state.oh.us/arcgis/rest/services/CULVERTS/Culvert_Inventory_Viewer/MapServer/3/99261/attachments | https://collectornew.dot.state.oh.us/arcgis/rest/services/CULVERTS/Culvert_Inventory_Viewer/MapServer/8/118963/attachments | https://gis3.dot.state.oh.us/ConduitInventory/index.html?center=-81.819593,41.354341&level=17
12 | CUY | 00042 | 5.891 | 1972222 | SCUYUS00042**C | CUY-42-5.891 | US |  | 5.891 | 41.3565 | -81.818 | 2023-12-31 | Active | 1964-01-02 |  | Mainline | No |  |  | State DOT | State DOT | A | Storm sewer | 1 | No | Circular | Plain or Reinforced Concrete | 18 | 18 | 68 |  | Unprotected |  | 40 | 18 | Catch Basin | Catch Basin | Yes | 4 | No |  |  |  |  | No | No |  |  | 1 |  | \\filestore.dot.state.oh.us\Conduits_Inspection\D12\CUYAHOGA\US\42\1972222 | See 1964 CUY-71-3.38 sheets 116 and 151 | [5 empty] | 7 | 2020-08-06 15:49 | 2020 | 12 | Inspection from ends of conduit |  | lmincek2 | 2017-05-22 15:19 | lmincek2 | 2017-05-22 15:19 | Inspection from ends of conduit | 7 | 8 |  | 7 |  |  |  | 5 |  |  |  | 9 | 8 |  |  | 7 | Open - no restriction | Missing grate in grass infield. Some rocks and sediment block lees than 5% | 2020-08-06 15:49 |  |  | jmiller37 | 2020-08-06 15:49 | jmiller37 | 2020-08-06 15:49 | https://collectornew.dot.state.oh.us/arcgis/rest/services/CULVERTS/Culvert_Inventory_Viewer/MapServer/0/47620/attachments | https://collectornew.dot.state.oh.us/arcgis/rest/services/CULVERTS/Culvert_Inventory_Viewer/MapServer/8/111620/attachments | https://gis3.dot.state.oh.us/ConduitInventory/index.html?center=-81.817987,41.356469&level=17
12 | CUY | 00071 | 4.392 | 1972223 | SCUYIR00071**C | CUY-71-4.392 | IR |  | 4.392 | 41.3389 | -81.8167 | 2023-12-31 | Retired | 1964-01-02 | http://contracts.dot.state.oh.us/common/searchAPI.do?cabinetId=1002&PID_NUM=115475 | Mainline | No |  |  | State DOT | State DOT | A | Ditch | 1 | No | Circular | Plain or Reinforced Concrete | 15 | 15 | 50 |  | Unprotected | 1.3 | 38 | 15 | Catch Basin | Half Height Concrete Headwall | Yes | 2 | No |  |  |  |  | No | No |  |  | 1 |  | \\filestore.dot.state.oh.us\Conduits_Inspection\D12\CUYAHOGA\IR\71\1972223 | See 1964 CUY-71-3.38 sheets 25 and 153 |  |  |  | 115475 |  |  | 2023-06-01 04:00 | 2023 | 1 | Could not locate |  | lmincek2 | 2017-05-22 13:02 | jkusner1@Editor | 2023-08-07 17:30 | Could not locate | [16 empty] | Open - no restriction | Could not locate inlet or outlet. Recommend removal from inventory. | 2023-06-01 04:00 |  |  | odotonline\nfisco@Editor | 2023-07-05 13:13 | odotonline\nfisco@Editor | 2023-07-05 13:13 | https://collectornew.dot.state.oh.us/arcgis/rest/services/CULVERTS/Culvert_Inventory_Viewer/MapServer/2/47595/attachments | https://collectornew.dot.state.oh.us/arcgis/rest/services/CULVERTS/Culvert_Inventory_Viewer/MapServer/8/1477236/attachments | https://gis3.dot.state.oh.us/ConduitInventory/index.html?center=-81.816728,41.338896&level=17
12 | CUY | 18023 | 0.366 | 1972224 | SCUYRA18023**C | CUY-18023-0.366 | RA |  |  | 41.356 | -81.8169 | 2023-12-31 | Active | 1964-01-02 | http://contracts.dot.state.oh.us/common/searchAPI.do?cabinetId=1002&PID_NUM=115475 | Ramp to the Right | No |  |  | State DOT | State DOT | A | Ditch | 1 | Yes | Circular | Plain or Reinforced Concrete | 12 | 12 | 74 |  | Unprotected | 1 | 0 | 12 | Catch Basin | Half Height Concrete Headwall | Yes | 5 | No |  |  |  |  | No | No |  |  | 1 |  | \\filestore.dot.state.oh.us\Conduits_Inspection\D12\CUYAHOGA\RA\18023\1972224 | See 1964 CUY-71-3.38 sheets 116 and 130 |  |  |  | 115475 |  | 5 | 2022-07-28 16:13 | 2022 | 12 | Inspection from ends of conduit |  | lmincek2 | 2017-05-22 14:55 | lmincek2 | 2017-05-23 10:27 | Inspection from ends of conduit | 8 | 5 |  | 5 |  |  |  | 8 | 8 | 8 | 6 | 8 | 8 | 8 | 6 | 5 | Open - no restriction | Concrete pipe under roadway transitions to cmp to travel down slope and then transitions to a corrugated plastic pipe extension. At transition between cmp and plastic pipe, pipe is disconnected with large erosion hole (5’ Dia x 4’ deep). Disconnected portion is approximately 20’ down slope from edge of pavement with no affects on guardrail at this time. Scour up to 1’ deep is present at outlet, however protection has been placed and is performing well. Inlet grate has multiple cracks in frame. | 2022-07-28 16:13 | Storm Sewer/Storm Drain Repair Extension |  | odotonline\nfisco | 2022-07-28 16:14 | odotonline\nfisco | 2022-07-28 16:14 | https://collectornew.dot.state.oh.us/arcgis/rest/services/CULVERTS/Culvert_Inventory_Viewer/MapServer/0/47647/attachments | https://collectornew.dot.state.oh.us/arcgis/rest/services/CULVERTS/Culvert_Inventory_Viewer/MapServer/8/862535/attachments | https://gis3.dot.state.oh.us/ConduitInventory/index.html?center=-81.816851,41.356019&level=17
12 | CUY | 00071 | 5.583 | 1972225 | SCUYIR00071**C | CUY-71-5.583 | IR |  | 5.583 | 41.356 | -81.8193 | 2023-12-31 | Retired | 1964-01-02 | http://contracts.dot.state.oh.us/common/searchAPI.do?cabinetId=1002&PID_NUM=115475 | Mainline | No |  |  | State DOT | State DOT | A | Storm sewer | 1 | No | Circular | Plain or Reinforced Concrete | 12 | 12 | 90 |  | Unprotected | 1.7 | 37 | 12 | Catch Basin | Catch Basin | Yes | 5 | No |  |  |  |  | No | No |  |  | 1 |  | \\filestore.dot.state.oh.us\Conduits_Inspection\D12\CUYAHOGA\IR\71\1972225 | See 1964 CUY-71-3.38 sheets 31 and 149 |  |  |  | 115475 |  |  | 2023-06-01 04:00 | 2023 | 1 | Could not locate |  | lmincek2 | 2017-05-22 14:06 | jkusner1@Editor | 2023-08-07 17:31 | Could not locate | [16 empty] | Open - no restriction | Pipe is only 6" diameter. Recommend removal from inventory. | 2023-06-01 04:00 |  |  | odotonline\nfisco@Editor | 2023-07-05 13:15 | odotonline\nfisco@Editor | 2023-07-05 13:15 | https://collectornew.dot.state.oh.us/arcgis/rest/services/CULVERTS/Culvert_Inventory_Viewer/MapServer/2/47613/attachments | https://collectornew.dot.state.oh.us/arcgis/rest/services/CULVERTS/Culvert_Inventory_Viewer/MapServer/8/1477237/attachments | https://gis3.dot.state.oh.us/ConduitInventory/index.html?center=-81.819265,41.355996&level=17
12 | CUY | 18027 | 0.042 | 1972226 | SCUYRA18027**C | CUY-18027-0.042 | RA |  |  | 41.3546 | -81.82 | 2023-12-31 | Active | 1964-01-02 |  | Ramp to the Left | No |  |  | State DOT | State DOT | A | Storm sewer | 1 | No | Circular | Plain or Reinforced Concrete | 24 | 24 | 72 |  | Unprotected |  | 0 | 24 | Catch Basin | Catch Basin | Yes | 2 | No |  |  |  |  | No | No |  |  | 1 |  | \\filestore.dot.state.oh.us\Conduits_Inspection\D12\CUYAHOGA\RA\18027\1972226 | See 1964 CUY-71-3.38 sheets 117 and 152 | [5 empty] | 7 | 2020-08-06 13:59 | 2020 | 12 | Inspection from ends of conduit |  | lmincek2 | 2017-05-22 18:55 | lmincek2 | 2017-05-23 10:40 | Inspection from ends of conduit | 8 | 7 |  | 7 |  |  |  | 8 |  |  | 7 |  | 6 |  |  | 7 | Open - no restriction | Misaligned seem, calcium buildup at inlet basin | 2020-08-06 13:59 |  |  | jmiller37 | 2020-08-06 13:59 | jmiller37 | 2020-08-06 13:59 | https://collectornew.dot.state.oh.us/arcgis/rest/services/CULVERTS/Culvert_Inventory_Viewer/MapServer/0/47651/attachments | https://collectornew.dot.state.oh.us/arcgis/rest/services/CULVERTS/Culvert_Inventory_Viewer/MapServer/8/82345/attachments | https://gis3.dot.state.oh.us/ConduitInventory/index.html?center=-81.819994,41.354608&level=17
12 | CUY | 00071 | 5.511 | 1972227 | SCUYIR00071**C | CUY-71-5.511 | IR |  | 5.511 | 41.355 | -81.8186 | 2023-12-31 | Active | 1964-01-02 |  | Mainline | No |  |  | State DOT | State DOT | A | Ditch | 1 | No | Circular | Plain or Reinforced Concrete | 15 | 15 | 120 |  | Unprotected | 2.2 | 0 | 15 | Catch Basin | Half Height Concrete Headwall | Yes | 7 | No |  |  |  |  | No | No |  |  | 1 |  | \\filestore.dot.state.oh.us\Conduits_Inspection\D12\CUYAHOGA\IR\71\1972227 | See 1965 CUY-71-3.38 sheets 31 and 149 | [5 empty] | 7 | 2020-09-09 13:31 | 2020 | 12 | Inspection from ends of conduit |  | lmincek2 | 2017-05-22 13:58 | lmincek2 | 2017-05-22 13:58 | Inspection from ends of conduit | 7 | 8 |  | 7 |  |  | 8 | 7 | 8 |  | 8 |  | 8 | 7 | 7 | 7 | Open - no restriction | Some sediment in culvert | 2020-09-09 13:31 |  |  | kbanasza1 | 2020-09-09 13:31 | kbanasza1 | 2020-09-09 13:31 | https://collectornew.dot.state.oh.us/arcgis/rest/services/CULVERTS/Culvert_Inventory_Viewer/MapServer/0/47610/attachments | https://collectornew.dot.state.oh.us/arcgis/rest/services/CULVERTS/Culvert_Inventory_Viewer/MapServer/8/72435/attachments | https://gis3.dot.state.oh.us/ConduitInventory/index.html?center=-81.818566,41.355042&level=17
12 | CUY | 00071 | 4.242 | 1972228 | SCUYIR00071**C | CUY-71-4.242 | IR |  | 4.242 | 41.3367 | -81.816 | 2023-12-31 | Active | 1964-01-02 |  | Mainline | No |  |  | State DOT | State DOT | A | Ditch | 1 | No | Circular | Plain or Reinforced Concrete | 18 | 18 | 161 |  | Unprotected |  | 12 | 18 | Catch Basin | Half Height Concrete Headwall | Yes | 13 | No |  |  |  |  | No | No |  |  | 1 |  | \\filestore.dot.state.oh.us\Conduits_Inspection\D12\CUYAHOGA\IR\71\1972228 | See 1964 CUY-71-3.38 sheets 24 and 154 | [5 empty] | 7 | 2019-02-13 19:01 | 2019 | 12 | Inspection from ends of conduit |  | lmincek2 | 2017-05-22 12:26 | lmincek2 | 2017-05-22 12:27 | Inspection from ends of conduit | 8 | 7 |  | 7 |  |  | 8 | 8 | 8 | 5 | 4 | 8 | 8 |  | 8 | 7 | Open - no restriction | Minor joint and segment misalignment throughout barrel-no sediment infiltration. Concrete pad around the inlet basin is broken, cracked and undermined. Downstream channel is obstructed approximately 50% with sediment. | 2019-02-13 19:01 |  |  | wgerber1 | 2019-02-13 19:01 | wgerber1 | 2019-02-13 19:01 | https://collectornew.dot.state.oh.us/arcgis/rest/services/CULVERTS/Culvert_Inventory_Viewer/MapServer/0/47586/attachments | https://collectornew.dot.state.oh.us/arcgis/rest/services/CULVERTS/Culvert_Inventory_Viewer/MapServer/8/127214/attachments | https://gis3.dot.state.oh.us/ConduitInventory/index.html?center=-81.815991,41.336742&level=17
12 | CUY | 18023 | 0.436 | 1972229 | SCUYRA18023**C | CUY-18023-0.436 | RA |  |  | 41.3567 | -81.8179 | 2023-12-31 | Active | 1964-01-02 |  | Ramp to the Right | No |  |  | State DOT | State DOT | A | Storm sewer | 1 | No | Circular | Plain or Reinforced Concrete | 18 | 18 | 42 |  | Unprotected |  | 0 | 18 | Catch Basin | Catch Basin | Yes | 6 | No |  |  |  |  | No | No |  |  | 1 |  | \\filestore.dot.state.oh.us\Conduits_Inspection\D12\CUYAHOGA\RA\18023\1972229 | See 1964 CUY-71-3.38 sheets 116 and 151 | [5 empty] | 7 | 2020-08-06 16:09 | 2020 | 12 | Inspection from ends of conduit |  | lmincek2 | 2017-05-22 15:27 | lmincek2 | 2017-05-23 10:32 | Inspection from ends of conduit | 7 | 8 |  | 8 |  |  |  | 7 |  |  | 6 | 8 | 7 |  |  | 7 | Open - no restriction |  | 2020-08-06 16:09 |  |  | jmiller37 | 2020-08-06 16:09 | jmiller37 | 2020-08-06 16:09 | https://collectornew.dot.state.oh.us/arcgis/rest/services/CULVERTS/Culvert_Inventory_Viewer/MapServer/0/47650/attachments | https://collectornew.dot.state.oh.us/arcgis/rest/services/CULVERTS/Culvert_Inventory_Viewer/MapServer/8/127841/attachments | https://gis3.dot.state.oh.us/ConduitInventory/index.html?center=-81.817918,41.356661&level=17
12 | CUY | 18026 | 0.008 | 1972230 | SCUYRA18026**C | CUY-18026-0.008 | RA |  |  | 41.3564 | -81.8178 | 2023-12-31 | Active | 1964-01-02 | http://contracts.dot.state.oh.us/common/searchAPI.do?cabinetId=1002&PID_NUM=115475 | Ramp to the Right | No |  |  | State DOT | State DOT | A | Storm sewer | 1 | No | Circular | Plain or Reinforced Concrete | 12 | 12 | 72 |  | Unprotected |  | 0 | 12 | Catch Basin | Catch Basin | Yes | 2 | No |  |  |  |  | No | No |  |  | 1 |  | \\filestore.dot.state.oh.us\Conduits_Inspection\D12\CUYAHOGA\RA\18026\1972230 | See 1964 CUY-71-3.38 sheets 116 and 151 |  |  |  | 115475 |  | 8 | 2022-07-29 16:01 | 2022 | 12 | Inspection from ends of conduit |  | lmincek2 | 2017-05-22 18:23 | lmincek2 | 2017-05-23 10:30 | Inspection from ends of conduit | 8 | 8 |  | 8 |  |  |  | 8 | 9 | 9 | 5 | 9 | 8 |  | 9 | 8 | Open - no restriction | There is a waterway blockage in pipe that is causing ponding at inlet catch basin; however, flow still appears to be coming through conduit. At outlet pipe is approximately 40% full of sediment. | 2022-07-29 16:01 |  |  | odotonline\nfisco | 2022-07-29 16:00 | odotonline\nfisco | 2022-07-29 16:00 | https://collectornew.dot.state.oh.us/arcgis/rest/services/CULVERTS/Culvert_Inventory_Viewer/MapServer/0/47649/attachments | https://collectornew.dot.state.oh.us/arcgis/rest/services/CULVERTS/Culvert_Inventory_Viewer/MapServer/8/842979/attachments | https://gis3.dot.state.oh.us/ConduitInventory/index.html?center=-81.817838,41.356408&level=17
12 | CUY | 18023 | 0.256 | 1972231 | SCUYRA18023**C | CUY-18023-0.256 | RA |  |  | 41.3544 | -81.8176 | 2023-12-31 | Active | 1964-01-02 |  | Ramp to the Right | No |  |  | State DOT | State DOT | A | Ditch | 1 | No | Circular | Plain or Reinforced Concrete | 18 | 18 | 176 |  | Unprotected | 1.3 | 0 | 18 | Catch Basin | Half Height Concrete Headwall | Yes | 22 | No |  |  |  |  | No | No |  |  | 1 |  | \\filestore.dot.state.oh.us\Conduits_Inspection\D12\CUYAHOGA\RA\18023\1972231 | See 1964 CUY-71-3.38 sheets 116 and 148 | [5 empty] | 7 | 2020-09-09 13:02 | 2020 | 12 | Inspection from ends of conduit |  | lmincek2 | 2017-05-22 14:16 | lmincek2 | 2017-05-23 10:26 | Inspection from ends of conduit | 7 | 7 |  | 7 |  |  | 8 | 8 | 8 | 5 | 7 | 5 | 8 | 8 | 8 | 7 | Open - no restriction | Some minor erosion ruts near inlet grate. Some erosion at outlet. Minor sediment in culvert. | 2020-09-09 13:02 |  |  | kbanasza1 | 2020-09-09 13:02 | kbanasza1 | 2020-09-09 13:02 | https://collectornew.dot.state.oh.us/arcgis/rest/services/CULVERTS/Culvert_Inventory_Viewer/MapServer/0/47646/attachments | https://collectornew.dot.state.oh.us/arcgis/rest/services/CULVERTS/Culvert_Inventory_Viewer/MapServer/8/90228/attachments | https://gis3.dot.state.oh.us/ConduitInventory/index.html?center=-81.817560,41.354446&level=17
12 | CUY | 18023 | 0.155 | 1972232 | SCUYRA18023**C | CUY-18023-0.155 | RA |  |  | 41.3532 | -81.8178 | 2023-12-31 | Active | 1964-01-02 |  | Ramp to the Right | No |  |  | State DOT | State DOT | A | Ditch | 1 | Yes | Circular | Plain or Reinforced Concrete | 12 | 12 | 98 |  | Unprotected | 1 | 0 | 12 | Catch Basin | Half Height Concrete Headwall | Yes | 4 | No |  |  |  |  | No | No |  |  | 1 |  | \\filestore.dot.state.oh.us\Conduits_Inspection\D12\CUYAHOGA\RA\18023\1972232 | See 1964 CUY-71-3.38 sheets 30 and 69 | [5 empty] | 6 | 2020-02-21 05:00 | 2020 | 12 | Inspection from ends of conduit |  | lmincek2 | 2017-05-22 13:38 | lmincek2 | 2017-05-22 13:38 | Inspection from ends of conduit | 6 | 6 |  | 6 | [11 empty] | 6 | Open - no restriction |  | 2020-02-21 05:00 |  |  | mmoriart2@Editor | 2020-02-21 18:58 | mboerio2 | 2020-02-28 18:58 | https://collectornew.dot.state.oh.us/arcgis/rest/services/CULVERTS/Culvert_Inventory_Viewer/MapServer/0/47608/attachments | https://collectornew.dot.state.oh.us/arcgis/rest/services/CULVERTS/Culvert_Inventory_Viewer/MapServer/8/72713/attachments | https://gis3.dot.state.oh.us/ConduitInventory/index.html?center=-81.817841,41.353152&level=17
12 | CUY | 18025 | 0.024 | 1972233 | SCUYRA18025**C | CUY-18025-0.024 | RA |  |  | 41.3565 | -81.818 | 2023-12-31 | Active | 1964-01-02 | http://contracts.dot.state.oh.us/common/searchAPI.do?cabinetId=1002&PID_NUM=115475 | Ramp to the Right | No |  |  | State DOT | State DOT | A | Storm sewer | 1 | No | Circular | Plain or Reinforced Concrete | 12 | 12 | 48 |  | Unprotected |  | 0 | 12 | Catch Basin | Catch Basin | Yes | 2 | No |  |  |  |  | No | No |  |  | 1 |  | \\filestore.dot.state.oh.us\Conduits_Inspection\D12\CUYAHOGA\RA\18025\1972233 | See 1964 CUY-71-3.38 sheets 116 and 151 |  |  |  | 115475 |  | 7 | 2022-07-29 15:54 | 2022 | 12 | Inspection from ends of conduit |  | lmincek2 | 2017-05-22 18:25 | lmincek2 | 2017-05-23 10:29 | Inspection from ends of conduit | 8 | 8 |  | 7 |  |  |  | 7 | 9 | 9 | 7 | 9 | 8 |  | 9 | 7 | Open - no restriction | Minor amount of sediment build up throughout pipe. Moderate efflorescence at joint seems throughout. Inlet catch basin grate (in traffic lane) with multiple bars that are cracked. Outlet catch basin interior has moderate efflorescence and mineral build up on walls. | 2022-07-29 15:54 | Drainage Structure Repair |  | odotonline\nfisco | 2022-07-29 15:53 | ddickson | 2022-09-19 13:29 | https://collectornew.dot.state.oh.us/arcgis/rest/services/CULVERTS/Culvert_Inventory_Viewer/MapServer/0/47648/attachments | https://collectornew.dot.state.oh.us/arcgis/rest/services/CULVERTS/Culvert_Inventory_Viewer/MapServer/8/864541/attachments | https://gis3.dot.state.oh.us/ConduitInventory/index.html?center=-81.817986,41.356465&level=17
12 | CUY | 00071 | 5.628 | 1972234 | SCUYIR00071**C | CUY-71-5.628 | IR |  | 5.628 | 41.3567 | -81.819 | 2023-12-31 | Active | 1964-01-02 |  | Mainline | No |  |  | State DOT | State DOT | A | Ditch | 1 | No | Circular | Plain or Reinforced Concrete | 15 | 15 | 128 |  | Unprotected |  | 0 | 15 | Catch Basin | Half Height Concrete Headwall | Yes | 8 | No |  |  |  |  | No | No |  |  | 1 |  | \\filestore.dot.state.oh.us\Conduits_Inspection\D12\CUYAHOGA\IR\71\1972234 | See 1964 CUY-71-3.38 sheets 51 and 150 | [5 empty] | 6 | 2020-09-09 13:45 | 2020 | 12 | Inspection from ends of conduit |  | lmincek2 | 2017-05-22 14:10 | lmincek2 | 2017-05-22 14:10 | Inspection from ends of conduit | 6 | 7 |  | 6 |  |  | 7 | 6 | 6 |  | 6 | 7 | 8 |  | 8 | 6 | Open - no restriction | Minor sediment in culvert but water is stagnant. | 2020-09-09 13:45 |  |  | kbanasza1 | 2020-09-09 13:45 | kbanasza1 | 2020-09-09 13:45 | https://collectornew.dot.state.oh.us/arcgis/rest/services/CULVERTS/Culvert_Inventory_Viewer/MapServer/0/47616/attachments | https://collectornew.dot.state.oh.us/arcgis/rest/services/CULVERTS/Culvert_Inventory_Viewer/MapServer/8/83304/attachments | https://gis3.dot.state.oh.us/ConduitInventory/index.html?center=-81.818973,41.356712&level=17
12 | CUY | 00071 | 4.316 | 1972235 | SCUYIR00071**N | CUY-71-4.316 | IR |  |  | 41.3378 | -81.8176 | 2023-12-31 | Active | 1964-01-02 |  | Mainline | No |  |  | State DOT | State DOT | A | Ditch | 1 | No | Circular | Plain or Reinforced Concrete | 15 | 15 | 134 |  | Unprotected |  | 0 | 15 | Catch Basin | Half Height Concrete Headwall | Yes | 6 | No |  |  |  |  | No | No |  |  | 1 |  | \\filestore.dot.state.oh.us\Conduits_Inspection\D12\CUYAHOGA\IR\71\1972235 | See 1964 CUT-71-3.38 sheets 24 and 51 | [5 empty] | 6 | 2020-10-01 16:54 | 2020 | 12 | Inspection from ends of conduit |  | lmincek2 | 2017-05-22 12:12 | lmincek2 | 2017-05-22 12:12 | Inspection from ends of conduit | 7 | 7 |  | 6 |  |  |  | 7 |  |  | 7 |  | 8 | 7 | 8 | 6 | Open - no restriction | Hairline cracks. Minor misalignment of a few sections. | 2020-10-01 16:54 |  |  | jmiller37 | 2020-10-01 16:54 | jmiller37 | 2020-10-01 16:58 | https://collectornew.dot.state.oh.us/arcgis/rest/services/CULVERTS/Culvert_Inventory_Viewer/MapServer/0/47585/attachments | https://collectornew.dot.state.oh.us/arcgis/rest/services/CULVERTS/Culvert_Inventory_Viewer/MapServer/8/128764/attachments | https://gis3.dot.state.oh.us/ConduitInventory/index.html?center=-81.817558,41.337765&level=17
12 | CUY | 00042 | 5.899 | 1972236 | SCUYUS00042**C | CUY-42-5.899 | US |  | 5.899 | 41.3566 | -81.8181 | 2023-12-31 | Active | 1964-01-02 |  | Mainline | No |  |  | State DOT | State DOT | A | Storm sewer | 1 | No | Circular | Plain or Reinforced Concrete | 18 | 18 | 64 |  | Unprotected |  | 45 | 18 | Catch Basin | Catch Basin | Yes | 5 | No |  |  |  |  | No | No |  |  | 1 |  | \\filestore.dot.state.oh.us\Conduits_Inspection\D12\CUYAHOGA\US\42\1972236 | See 1964 CUY-71-3.38 sheets 116 and 151 | [5 empty] | 7 | 2020-08-06 16:04 | 2020 | 12 | Inspection from ends of conduit |  | lmincek2 | 2017-05-22 15:23 | lmincek2 | 2017-05-22 15:23 | Inspection from ends of conduit | 7 | 8 |  | 8 |  |  |  | 7 |  |  | 5 | 8 | 8 |  |  | 7 | Open - no restriction | Minor delam | 2020-08-06 16:04 |  |  | jmiller37 | 2020-08-06 16:04 | jmiller37 | 2020-08-06 16:04 | https://collectornew.dot.state.oh.us/arcgis/rest/services/CULVERTS/Culvert_Inventory_Viewer/MapServer/0/47621/attachments | https://collectornew.dot.state.oh.us/arcgis/rest/services/CULVERTS/Culvert_Inventory_Viewer/MapServer/8/84182/attachments | https://gis3.dot.state.oh.us/ConduitInventory/index.html?center=-81.818068,41.356635&level=17
12 | CUY | 18029 | 0.419 | 1972243 | SCUYRA18029**C | CUY-18029-0.419 | RA |  |  | 41.3545 | -81.8207 | 2023-12-31 | Active | 1964-01-02 | http://contracts.dot.state.oh.us/common/searchAPI.do?cabinetId=1002&PID_NUM=115475 | Ramp to the Left | No |  |  | State DOT | State DOT | A | Storm sewer | 1 | No | Circular | Plain or Reinforced Concrete | 12 | 12 | 52 |  | Unprotected | 1 | 0 | 12 | Catch Basin | Catch Basin | Yes | 2 | No |  |  |  |  | No | No |  |  | 1 |  | \\filestore.dot.state.oh.us\Conduits_Inspection\D12\CUYAHOGA\RA\18029\1972243 | See 1964 CUY-71-3.38 sheets 117 and 152 |  |  |  | 115475 |  | 7 | 2024-07-26 08:57 | 2024 | 12 | Remote inspection |  | lmincek2 | 2017-05-23 10:59 | lmincek2 | 2017-05-23 10:59 | Remote inspection | 7 | 7 |  | 7 |  |  |  | 6 | 7 | 7 | 3 | 7 | 8 |  | 7 | 7 | Open - no restriction | Upstream end structure has some concrete that was dumped at the bottom which is slightly restricting the mouth of the pipe, but not restricting flow too badly. There are large chunks of concrete and asphalt in the conduit restricting water flow but not fully blocking it. | 2024-07-26 08:57 |  |  | fpetrusi | 2024-07-26 09:03 | fpetrusi@Editor | 2024-09-17 15:56 | https://collectornew.dot.state.oh.us/arcgis/rest/services/CULVERTS/Culvert_Inventory_Viewer/MapServer/0/47657/attachments | https://collectornew.dot.state.oh.us/arcgis/rest/services/CULVERTS/Culvert_Inventory_Viewer/MapServer/8/2160216/attachments | https://gis3.dot.state.oh.us/ConduitInventory/index.html?center=-81.820701,41.354531&level=17
12 | CUY | 18028 | 0.048 | 1972244 | SCUYRA18028**C | CUY-18028-0.048 | RA |  |  | 41.3547 | -81.8206 | 2023-12-31 | Active | 1964-01-02 | http://contracts.dot.state.oh.us/common/searchAPI.do?cabinetId=1002&PID_NUM=115475 | Ramp to the Left | No |  |  | State DOT | State DOT | A | Storm sewer | 1 | No | Circular | Plain or Reinforced Concrete | 12 | 12 | 125 |  | Unprotected | 2.7 | 0 | 12 | Catch Basin | Catch Basin | Yes | 2 | No |  |  |  |  | No | No |  |  | 1 |  | \\filestore.dot.state.oh.us\Conduits_Inspection\D12\CUYAHOGA\RA\18028\1972244 | See 1964 CUY-71-3.38 sheets 117 and 152 |  |  |  | 115475 |  | 4 | 2024-07-30 07:12 | 2024 | 1 | Remote inspection | Needs Inspected this CY | lmincek2 | 2017-05-23 10:56 | lmincek2 | 2017-05-23 10:56 | Remote inspection | 7 | 4 |  | 4 |  |  |  | 7 | 7 | 7 | 6 | 7 | 8 |  | 7 | 4 | Open - no restriction | Conduit material is in good condition, but a couple of the joints are badly separated, especially the first one when looking from the downstream end. About 6’ in. There appears to be a coupler that was used to hold the two segments of pipe together at the bad joint, which is preventing sub-base aggregate from infiltrating the pipe, but joints are bad and need to be addressed. There is hardened sediment blocking a large part of the pipe opening about 30’ into the conduit from the downstream end. It is at the 9 o’clock position. | 2024-07-30 07:12 | Culvert or Storm Spot Repair |  | fpetrusi | 2024-07-30 07:12 | fpetrusi | 2024-12-17 18:30 | https://collectornew.dot.state.oh.us/arcgis/rest/services/CULVERTS/Culvert_Inventory_Viewer/MapServer/0/47656/attachments | https://collectornew.dot.state.oh.us/arcgis/rest/services/CULVERTS/Culvert_Inventory_Viewer/MapServer/8/2164395/attachments | https://gis3.dot.state.oh.us/ConduitInventory/index.html?center=-81.820623,41.354660&level=17
12 | CUY | 18028 | 0.015 | 1972245 | SCUYRA18028**C | CUY-18028-0.015 | RA |  |  | 41.3545 | -81.82 | 2023-12-31 | Active | 1964-01-02 |  | Ramp to the Left | No |  |  | State DOT | State DOT | A | Storm sewer | 1 | No | Circular | Plain or Reinforced Concrete | 18 | 18 | 58 |  | Unprotected |  | 45 | 18 | Catch Basin | Catch Basin | Yes | 2 | No |  |  |  |  | No | No |  |  | 1 |  | \\filestore.dot.state.oh.us\Conduits_Inspection\D12\CUYAHOGA\RA\18028\1972245 | See 1964 CUY-71-3.38 sheets 117 and 152 | [5 empty] | 7 | 2020-08-06 15:18 | 2020 | 12 | Inspection from ends of conduit |  | lmincek2 | 2017-05-23 14:04 | wgerber1 | 2017-11-15 15:46 | Inspection from ends of conduit | 8 | 7 | 7 | 7 |  |  |  | 7 |  |  |  | 9 | 8 |  |  | 7 | Open - no restriction | Looks like minor mis alignment of one seam | 2020-08-06 15:18 |  |  | jmiller37 | 2020-08-06 15:18 | rropelew1 | 2020-08-11 11:37 | https://collectornew.dot.state.oh.us/arcgis/rest/services/CULVERTS/Culvert_Inventory_Viewer/MapServer/0/54232/attachments | https://collectornew.dot.state.oh.us/arcgis/rest/services/CULVERTS/Culvert_Inventory_Viewer/MapServer/8/117599/attachments | https://gis3.dot.state.oh.us/ConduitInventory/index.html?center=-81.820047,41.354458&level=17
12 | CUY | 00071 | 5.957 | 1972246 | SCUYIR00071**C | CUY-71-5.957 | IR |  | 5.957 | 41.3614 | -81.8202 | 2023-12-31 | Active | 1964-01-02 | http://contracts.dot.state.oh.us/common/searchAPI.do?cabinetId=1002&PID_NUM=115475 | Mainline | No |  |  | State DOT | State DOT | A | Trunk sewer | 1 | No | Circular | Plain or Reinforced Concrete | 12 | 12 | 124 |  | Unprotected | 4.3 | 30 | 12 | Catch Basin | Catch Basin | Yes | 12 | No |  |  |  |  | No | No |  |  | 1 |  | \\filestore.dot.state.oh.us\Conduits_Inspection\D12\CUYAHOGA\IR\71\1972246 | See 1964 CUY-71-5.72 sheets 25 and 183 |  |  |  | 115475 |  | 7 | 2022-07-29 18:02 | 2022 | 12 | Inspection from ends of conduit |  | lmincek2 | 2017-05-23 18:54 | lmincek2 | 2017-05-23 18:54 | Inspection from ends of conduit | 8 | 7 |  | 7 |  |  |  | 8 | 9 | 9 | 7 | 9 | 8 | 8 | 8 | 7 | Open - no restriction | Up to 1/2” vertical misalignments between pipe sections; however, no infiltration noted. Inlet catch basin with (4” diameter x 5” deep) honeycomb void in south wall. Area under construction at the time of inspection. Small mineral deposits at joints slight hindering waterway flow. Outlet catch basin grate heavily corroded with multiple broken main bars. Outlet catch basin flume slab with cracks up to 1/2" wide throughout. South edge of the outlet catch basin flume slab is fully exposed and undermined up to 4" high by 24" deep by full width. | 2022-07-29 18:02 | None |  | odotonline\nfisco | 2022-07-29 18:02 | ddickson | 2022-09-19 15:04 | https://collectornew.dot.state.oh.us/arcgis/rest/services/CULVERTS/Culvert_Inventory_Viewer/MapServer/0/47687/attachments | https://collectornew.dot.state.oh.us/arcgis/rest/services/CULVERTS/Culvert_Inventory_Viewer/MapServer/8/842981/attachments | https://gis3.dot.state.oh.us/ConduitInventory/index.html?center=-81.820194,41.361382&level=17
12 | CUY | 00071 | 6.009 | 1972247 | SCUYIR00071**C | CUY-71-6.009 | IR |  | 6.009 | 41.3621 | -81.8203 | 2023-12-31 | Active | 1964-01-02 | http://contracts.dot.state.oh.us/common/searchAPI.do?cabinetId=1002&PID_NUM=115475 | Mainline | No |  |  | State DOT | State DOT | A | Trunk sewer | 1 | No | Circular | Plain or Reinforced Concrete | 12 | 12 | 112 |  | Unprotected | 1 | 0 | 12 | Catch Basin | Manhole | Yes | 11 | No |  |  |  |  | No | No |  |  | 1 |  | \\filestore.dot.state.oh.us\Conduits_Inspection\D12\CUYAHOGA\IR\71\1972247 | See 1964 CUY-71-5.72 sheets 25 and 183 |  |  |  | 115475 |  | 8 | 2022-07-29 18:07 | 2022 | 12 | Inspection from ends of conduit |  | lmincek2 | 2017-05-23 18:56 | lmincek2 | 2017-05-23 18:56 | Inspection from ends of conduit | 8 | 8 |  | 8 |  |  |  | 7 | 9 | 9 | 4 | 9 | 8 | 8 | 6 | 8 | Open - no restriction | Conduit at inlet completely blocked with trash and debris; however water was flowing at outlet at the time of inspection. Inlet catch basin with 3/4” gap between concrete collar and top of catch basin which has led to undermining and settlement of the flume slab up to 1”. Masonry brick layer at top of inlet catch basin with isolated spall bricks; however, no infiltration noted. | 2022-07-29 18:07 | Cleaning Drainage Structures |  | odotonline\nfisco | 2022-07-29 18:07 | ddickson | 2022-09-19 15:07 | https://collectornew.dot.state.oh.us/arcgis/rest/services/CULVERTS/Culvert_Inventory_Viewer/MapServer/0/47688/attachments | https://collectornew.dot.state.oh.us/arcgis/rest/services/CULVERTS/Culvert_Inventory_Viewer/MapServer/8/864544/attachments | https://gis3.dot.state.oh.us/ConduitInventory/index.html?center=-81.820347,41.362138&level=17
12 | CUY | 00071 | 5.839 | 1972248 | SCUYIR00071**C | CUY-71-5.839 | IR |  | 234.539 | 41.3597 | -81.8198 | 2023-12-31 | Retired | 1964-01-02 | http://contracts.dot.state.oh.us/common/searchAPI.do?cabinetId=1002&PID_NUM=115475 | Mainline | No |  |  | State DOT | State DOT | A | Ditch | 1 | No | Circular | Plain or Reinforced Concrete | 12 | 12 | 116 |  | Unprotected | 1.6 | 0 | 12 | Catch Basin | Half Height Concrete Headwall | Yes | 10 | No |  |  |  |  | No | No |  |  | 1 |  | \\filestore.dot.state.oh.us\Conduits_Inspection\D12\CUYAHOGA\IR\71\1972248 | See 1964 CUY-71-5.72 sheets 24 and 183 |  |  |  | 115475 |  |  | 2023-02-27 20:53 | 2023 | 1 | Could not locate |  | lmincek2 | 2017-05-23 18:50 | fpetrusi | 2025-03-18 15:18 | Could not locate | [16 empty] | Open - no restriction | Upstream end structure could not be located. Appears to have been abandoned. Recommend retiring CFN. | 2025-03-18 15:17 |  |  | fpetrusi | 2025-03-18 15:17 | fpetrusi | 2025-03-18 15:17 | https://collectornew.dot.state.oh.us/arcgis/rest/services/CULVERTS/Culvert_Inventory_Viewer/MapServer/2/47686/attachments | https://collectornew.dot.state.oh.us/arcgis/rest/services/CULVERTS/Culvert_Inventory_Viewer/MapServer/8/2501049/attachments | https://gis3.dot.state.oh.us/ConduitInventory/index.html?center=-81.819759,41.359705&level=17
12 | CUY | 00071 | 6.898 | 1972252 | SCUYIR00071**C | CUY-71-6.898 | IR |  | 6.898 | 41.3748 | -81.8202 | 2023-12-31 | Active | 1964-01-02 | http://contracts.dot.state.oh.us/common/searchAPI.do?cabinetId=1002&PID_NUM=115475 | Mainline | No |  |  | State DOT | State DOT | A | Storm sewer | 1 | No | Circular | Plain or Reinforced Concrete | 12 | 12 | 62 |  | Unprotected | 1 | 15 | 12 | Catch Basin | Inlet | Yes | 5 | No |  |  |  |  | No | No |  |  | 1 |  | \\filestore.dot.state.oh.us\Conduits_Inspection\D12\CUYAHOGA\IR\71\1972252 | See 1964 CUY-71-5.72 sheets 30 and 185 |  |  |  | 115475 |  | 8 | 2023-06-16 07:10 | 2023 | 12 | Inspection from ends of conduit |  | lmincek2 | 2017-05-24 11:33 | wgerber1 | 2017-11-15 15:46 | Inspection from ends of conduit | 8 | 8 |  | 8 |  |  |  | 6 | 9 | 9 | 3 | 9 | 8 |  | 6 | 8 | Open - no restriction | Up to 1/4” horizontal misalignments between pipe sections at joints. At 46’ from outlet there is a blockage that could not be passed by vac truck jet; remainder of pipe has up to 15% dirt and debris accumulation throughout pipe. Missing masonry bricks below the flume slabs has led to undermining up to 4” high by 17” wide by 9” deep at outlet basin. Outlet basin east curb support is spalled exposing the support channel. Inlet catch basin appears paved over. and conduit does not appear to be conveying water. | 2023-06-16 07:10 | None |  | odotonline\nfisco | 2023-06-16 07:10 | odotonline\nfisco@Editor | 2023-06-19 14:19 | https://collectornew.dot.state.oh.us/arcgis/rest/services/CULVERTS/Culvert_Inventory_Viewer/MapServer/0/54233/attachments | https://collectornew.dot.state.oh.us/arcgis/rest/services/CULVERTS/Culvert_Inventory_Viewer/MapServer/8/1466083/attachments | https://gis3.dot.state.oh.us/ConduitInventory/index.html?center=-81.820182,41.374822&level=17
12 | CUY | 00071 | 8.174 | 1972253 | SCUYIR00071**C | CUY-71-8.174 | IR |  | 8.174 | 41.393 | -81.8157 | 2023-12-31 | Active | 1964-01-02 | http://contracts.dot.state.oh.us/common/searchAPI.do?cabinetId=1002&PID_NUM=115475 | Mainline | No |  |  | State DOT | State DOT | A | Trunk sewer | 1 | No | Circular | Plain or Reinforced Concrete | 21 | 21 | 250 |  | Unprotected |  | 0 | 21 | Inlet | Manhole | Yes | 10 | No |  |  |  |  | No | No |  |  | 1 |  | \\filestore.dot.state.oh.us\Conduits_Inspection\D12\CUYAHOGA\IR\71\1972253 | See 1964 CUY-71-5.72 sheets 36 and 187 |  |  |  | 115475 |  | 7 | 2023-05-01 20:32 | 2023 | 12 | Inspection from ends of conduit |  | lmincek2 | 2017-05-24 15:47 | lmincek2 | 2017-05-24 15:47 | Inspection from ends of conduit | 7 | 7 |  | 7 |  |  |  | 4 | 9 | 9 | 5 | 9 | 8 |  | 6 | 7 | Open - no restriction | There are hairline longitudinal cracks in the crowns of the pipe sections, some with light to moderate efflorescence. The pipe sections are ~25% full of debris and were flowing 75% full at the time of inspection. There are up to 1/2" vertical misalignments between pipe sections at joints with minor mineral deposits. Outlet manhole appears to be paved over. Inlet CB has missing/loose bricks throughout and undermining of the flume slabs up to 4’ deep on both sides. Both curbs at top of inlet basin are heavily spalled with the west frame support missing and the west curb displaced up to 1”. | 2023-05-01 20:32 | Drainage Structure Repair |  | odotonline\ddickson | 2023-05-01 20:32 | odotonline\nfisco@Editor | 2023-05-01 20:40 | https://collectornew.dot.state.oh.us/arcgis/rest/services/CULVERTS/Culvert_Inventory_Viewer/MapServer/0/47743/attachments | https://collectornew.dot.state.oh.us/arcgis/rest/services/CULVERTS/Culvert_Inventory_Viewer/MapServer/8/1380488/attachments | https://gis3.dot.state.oh.us/ConduitInventory/index.html?center=-81.815673,41.392978&level=17
12 | CUY | 00071 | 8.737 | 1972254 | SCUYIR00071**C | CUY-71-8.737 | IR |  | 8.737 | 41.401 | -81.8169 | 2023-12-31 | Active | 1964-01-02 | http://contracts.dot.state.oh.us/common/searchAPI.do?cabinetId=1002&PID_NUM=115475 | Mainline | No |  |  | State DOT | State DOT | A | Ditch | 1 | No | Circular | Plain or Reinforced Concrete | 15 | 15 | 123 |  | Unprotected | 2 | 0 | 15 | Inlet | Third Height Concrete Headwall | Yes | 4 | No |  |  |  |  | No | No |  |  | 1 |  | \\filestore.dot.state.oh.us\Conduits_Inspection\D12\CUYAHOGA\IR\71\1972254 | See 1964 CUY-71-8.41 sheets 20 and 110 |  |  |  | 115475 |  | 7 | 2024-10-02 14:31 | 2024 | 12 | Remote inspection |  | lmincek2 | 2017-05-24 17:55 | lmincek2 | 2017-05-24 17:55 | Remote inspection | 7 | 7 |  | 7 |  |  |  | 7 | 7 | 7 | 5 | 7 | 7 |  | 7 | 7 | Open - no restriction | Conduit is in good shape. No major damage or misalignments. Various debris present in parts of the pipe. Trash accumulating at the CMP part where pipe drops down the slope. Recommend exposing outfall and grading the ditch so water flows freely. This should also free up the trash to exit the conduit at the outfall. | 2024-10-02 14:31 |  |  | fpetrusi | 2024-10-02 14:34 | fpetrusi@Editor | 2024-10-14 14:11 | https://collectornew.dot.state.oh.us/arcgis/rest/services/CULVERTS/Culvert_Inventory_Viewer/MapServer/0/47757/attachments | https://collectornew.dot.state.oh.us/arcgis/rest/services/CULVERTS/Culvert_Inventory_Viewer/MapServer/8/2258652/attachments | https://gis3.dot.state.oh.us/ConduitInventory/index.html?center=-81.816916,41.401034&level=17
12 | CUY | 00071 | 6.563 | 1972255 | SCUYIR00071**C | CUY-71-6.563 | IR |  | 6.563 | 41.3701 | -81.8214 | 2023-12-31 | Active | 1964-01-02 | http://contracts.dot.state.oh.us/common/searchAPI.do?cabinetId=1002&PID_NUM=115475 | Mainline | No |  |  | State DOT | State DOT | A | Median storm sewer | 1 | No | Circular | Plain or Reinforced Concrete | 12 | 12 | 300 |  | Unprotected | 1.3 | 0 | 12 | Inlet | Inlet | Yes | 3 | No |  |  |  |  | No | No |  |  | 1 |  | \\filestore.dot.state.oh.us\Conduits_Inspection\D12\CUYAHOGA\IR\71\1972255 | See 1964 CUY-71-5.72 sheets 28 and 184 |  |  |  | 115475 |  | 7 | 2023-06-15 03:30 | 2023 | 12 | Inspection from ends of conduit |  | lmincek2 | 2017-05-24 11:01 | lmincek2 | 2017-05-24 11:01 | Inspection from ends of conduit | 8 | 7 |  | 7 |  |  |  | 8 | 9 | 9 | 4 | 9 | 8 |  | 8 | 7 | Open - no restriction | Spalling of the west curb support has exposed the bottom of the curb channel at the outlet. Up to 1/2” vertical misalignments between pipe sections at joints. At 10’ from outlet, there is a concrete massage that blocks up to 80% of pipe flow; remainder of pipe with up to 10% debris accumulation. | 2023-06-15 03:30 | Cleaning Drainage Structures |  | odotonline\nfisco | 2023-06-15 03:30 | odotonline\nfisco | 2023-06-15 05:06 | https://collectornew.dot.state.oh.us/arcgis/rest/services/CULVERTS/Culvert_Inventory_Viewer/MapServer/0/47699/attachments | https://collectornew.dot.state.oh.us/arcgis/rest/services/CULVERTS/Culvert_Inventory_Viewer/MapServer/8/1462042/attachments | https://gis3.dot.state.oh.us/ConduitInventory/index.html?center=-81.821355,41.370051&level=17
12 | CUY | 00071 | 7.061 | 1972256 | SCUYIR00071**N | CUY-71-7.061 | IR |  |  | 41.3772 | -81.8199 | 2023-12-31 | Active | 1964-01-02 | http://contracts.dot.state.oh.us/common/searchAPI.do?cabinetId=1002&PID_NUM=115475 | Mainline | No |  |  | State DOT | State DOT | A | Ditch | 1 | No | Circular | Plain or Reinforced Concrete | 12 | 12 | 92 |  | Unprotected | 4.1 | 0 | 12 | Inlet | Half Height Concrete Headwall | Yes | 8 | No |  |  |  |  | No | No |  |  | 1 |  | \\filestore.dot.state.oh.us\Conduits_Inspection\D12\CUYAHOGA\IR\71\1972256 | See 1964 CUY-71-5.72 sheets 31 and 185 |  |  |  | 115475 |  | 7 | 2022-08-01 18:16 | 2022 | 12 | Inspection from ends of conduit |  | lmincek2 | 2017-05-24 12:02 | lmincek2 | 2017-05-24 12:02 | Inspection from ends of conduit | 8 | 7 |  | 7 |  |  | 7 | 7 | 8 | 8 | 5 | 8 | 8 | 8 | 7 | 7 | Open - no restriction | Pipe with moderate to heavy sediment at inlet blocking pipe up to 50%. Beyond inlet pipe is approximately 30% blocked by sediment. Catch basin inlet with loose and missing masonry in top 2 rows on south wall allowing infiltration and undermining of south flume slab up to 16 inches deep. At outlet end 12” of pipe spalled from 9:00 to 3:00 with exposed reinforcing. End section of conduit at outlet with up to 1” gap at the seam however no infiltration noted. Outlet headwall with minor edge spalls throughout | 2022-08-01 18:16 | Drainage Structure Repair |  | odotonline\nfisco | 2022-08-01 18:16 | ddickson | 2022-09-19 15:16 | https://collectornew.dot.state.oh.us/arcgis/rest/services/CULVERTS/Culvert_Inventory_Viewer/MapServer/0/47709/attachments | https://collectornew.dot.state.oh.us/arcgis/rest/services/CULVERTS/Culvert_Inventory_Viewer/MapServer/8/869020/attachments | https://gis3.dot.state.oh.us/ConduitInventory/index.html?center=-81.819924,41.377154&level=17
12 | CUY | 00071 | 6.156 | 1972257 | SCUYIR00071**C | CUY-71-6.156 | IR |  | 6.156 | 41.3642 | -81.821 | 2023-12-31 | Active | 1964-01-02 | http://contracts.dot.state.oh.us/common/searchAPI.do?cabinetId=1002&PID_NUM=115475 | Mainline | No |  |  | State DOT | State DOT | A | Ditch | 1 | Yes | Circular | Plain or Reinforced Concrete | 12 | 12 | 105 |  | Unprotected | 1 | 0 | 12 | Inlet | Half Height Concrete Headwall | Yes | 4 | No |  |  |  |  | No | No |  |  | 1 |  | \\filestore.dot.state.oh.us\Conduits_Inspection\D12\CUYAHOGA\IR\71\1972257 | See 1964 CUY-71-5.72 sheets 26 and 184 |  |  |  | 115475 |  | 6 | 2023-06-15 01:13 | 2023 | 12 | Inspection from ends of conduit |  | lmincek2 | 2017-05-24 10:42 | lmincek2 | 2017-05-24 10:42 | Inspection from ends of conduit | 8 | 7 |  | 6 |  |  |  | 7 | 8 | 8 | 7 | 8 | 8 | 8 | 8 | 6 | Open - no restriction | At inlet, catch basin has separation crack on underside of west curb support with minor spalls. Minor rock/concrete dams in pipe, rest with less than 5%. Up to 1/2” vertical misalignments between pipe sections at joints with isolated moderate mineral buildup at joints. Inlet basin up to 10% full of dirt and debris. | 2023-06-15 01:13 | None |  | odotonline\nfisco | 2023-06-15 01:56 | odotonline\nfisco | 2023-06-15 01:56 | https://collectornew.dot.state.oh.us/arcgis/rest/services/CULVERTS/Culvert_Inventory_Viewer/MapServer/0/47695/attachments | https://collectornew.dot.state.oh.us/arcgis/rest/services/CULVERTS/Culvert_Inventory_Viewer/MapServer/8/1462039/attachments | https://gis3.dot.state.oh.us/ConduitInventory/index.html?center=-81.821010,41.364197&level=17
12 | CUY | 00071 | 6.619 | 1972258 | SCUYIR00071**C | CUY-71-6.619 | IR |  | 6.619 | 41.3708 | -81.8208 | 2023-12-31 | Active | 1964-01-02 | http://contracts.dot.state.oh.us/common/searchAPI.do?cabinetId=1002&PID_NUM=115475 | Mainline | No |  |  | State DOT | State DOT | A | Ditch | 1 | No | Circular | Plain or Reinforced Concrete | 12 | 12 | 99 |  | Unprotected | 1.2 | 0 | 12 | Inlet | Half Height Concrete Headwall | Yes | 4 | No |  |  |  |  | No | No |  |  | 1 |  | \\filestore.dot.state.oh.us\Conduits_Inspection\D12\CUYAHOGA\IR\71\1972258 | See 1964 CUY-71-5.72 sheets 28 and 184 |  |  |  | 115475 |  | 7 | 2023-06-15 06:59 | 2023 | 12 | Inspection from ends of conduit |  | lmincek2 | 2017-05-24 11:11 | lmincek2 | 2017-05-24 11:11 | Inspection from ends of conduit | 8 | 7 |  | 8 |  |  | 8 | 7 | 8 | 8 | 4 | 8 | 8 | 8 | 8 | 7 | Open - no restriction | West curb support at inlet is spalled exposing the support channel. On interior of inlet basin, there is a large mass of rough poured concrete that blocks up to 20% of the west half of the basin. Up to 1/2” vertical misalignments between pipe sections at joints with light mineral deposits at joints. There are debris dams blocking up to 80% of pipe. | 2023-06-15 06:59 | None |  | odotonline\nfisco | 2023-06-15 07:02 | odotonline\nfisco | 2023-06-15 07:02 | https://collectornew.dot.state.oh.us/arcgis/rest/services/CULVERTS/Culvert_Inventory_Viewer/MapServer/0/47700/attachments | https://collectornew.dot.state.oh.us/arcgis/rest/services/CULVERTS/Culvert_Inventory_Viewer/MapServer/8/1463646/attachments | https://gis3.dot.state.oh.us/ConduitInventory/index.html?center=-81.820750,41.370786&level=17
12 | CUY | 00071 | 8.1 | 1972259 | SCUYIR00071**C | CUY-71-8.100 | IR |  | 8.1 | 41.3919 | -81.8159 | 2023-12-31 | Active | 1964-01-02 | http://contracts.dot.state.oh.us/common/searchAPI.do?cabinetId=1002&PID_NUM=115475 | Mainline | No |  |  | State DOT | State DOT | A | Trunk sewer | 1 | No | Circular | Plain or Reinforced Concrete | 15 | 15 | 178 |  | Unprotected | 1 | 0 | 15 | Inlet | Inlet | Yes | 6 | No |  |  |  |  | No | No |  |  | 1 |  | \\filestore.dot.state.oh.us\Conduits_Inspection\D12\CUYAHOGA\IR\71\1972259 | See 1964 CUY-71-5.72 sheets 36 and 187 |  |  |  | 115475 |  | 6 | 2023-05-01 15:19 | 2023 | 12 | Inspection from ends of conduit |  | lmincek2 | 2017-05-24 15:39 | lmincek2 | 2017-05-24 15:39 | Inspection from ends of conduit | 6 | 7 |  | 7 |  |  |  | 4 | 9 | 9 | 4 | 9 | 8 |  | 6 | 6 | Open - no restriction | Outlet CB has multiple missing bricks with undermining up to 6”. Outlet CB west frame support is missing for full length due to spalled concrete. Up to 1/2” vertical misalignment between pipe sections at joints. Inlet CB has minor spalls in the masonry. Pipe is approximately 30% full with dirt and debris and, at outlet, pipe is full up to 80% due to blockage in pipe down the system. At outlet, the west curb has a full height crack at the top of the basin and each side has rotated in up to 2”. Outlet barrier underside has spalls with exposed reinforcement. Inlet end of pipe has full circumference spall with exposed reinforcement. | 2023-05-01 15:19 | Drainage Structure Repair |  | odotonline\ddickson | 2023-05-01 15:19 | odotonline\nfisco@Editor | 2023-05-01 20:01 | https://collectornew.dot.state.oh.us/arcgis/rest/services/CULVERTS/Culvert_Inventory_Viewer/MapServer/0/47741/attachments | https://collectornew.dot.state.oh.us/arcgis/rest/services/CULVERTS/Culvert_Inventory_Viewer/MapServer/8/1373231/attachments | https://gis3.dot.state.oh.us/ConduitInventory/index.html?center=-81.815881,41.391922&level=17
12 | CUY | 00071 | 8.197 | 1972260 | SCUYIR00071**N | CUY-71-8.197 | IR |  |  | 41.3933 | -81.816 | 2023-12-31 | Active | 1964-01-02 | http://contracts.dot.state.oh.us/common/searchAPI.do?cabinetId=1002&PID_NUM=115475 | Mainline | No |  |  | State DOT | State DOT | A | Ditch | 1 | No | Circular | Plain or Reinforced Concrete | 12 | 12 | 98 |  | Unprotected | 6.5 | 0 | 12 | Inlet | Half Height Concrete Headwall | Yes | 7 | No |  |  |  |  | No | No |  |  | 1 |  | \\filestore.dot.state.oh.us\Conduits_Inspection\D12\CUYAHOGA\IR\71\1972260 | See 1964 CUY-71-5.72 sheets 37 and 188 |  |  |  | 115475 |  | 7 | 2023-02-28 15:59 | 2023 | 12 | Inspection from ends of conduit |  | lmincek2 | 2017-05-24 16:38 | lmincek2 | 2017-05-24 16:38 | Inspection from ends of conduit | 8 | 7 |  | 7 |  |  |  | 7 | 8 | 8 | 7 | 8 | 8 | 8 | 8 | 7 | Open - no restriction | Up to 1/2” vertical misalignments between pipe sections at joints. Heavy vegetation in outlet channel hinders flow. Up to 5% debris accumulation on interior of pipe. | 2023-02-28 15:59 | Linear Grading – Ditch Cleanout |  | odotonline\nfisco | 2023-02-28 16:06 | odotonline\nfisco | 2023-02-28 16:06 | https://collectornew.dot.state.oh.us/arcgis/rest/services/CULVERTS/Culvert_Inventory_Viewer/MapServer/0/47745/attachments | https://collectornew.dot.state.oh.us/arcgis/rest/services/CULVERTS/Culvert_Inventory_Viewer/MapServer/8/1218870/attachments | https://gis3.dot.state.oh.us/ConduitInventory/index.html?center=-81.815976,41.393314&level=17
12 | CUY | 00071 | 8.693 | 1972261 | SCUYIR00071**C | CUY-71-8.693 | IR |  | 8.693 | 41.4004 | -81.8169 | 2023-12-31 | Active | 1964-01-02 | http://contracts.dot.state.oh.us/common/searchAPI.do?cabinetId=1002&PID_NUM=115475 | Mainline | No |  |  | State DOT | State DOT | A | Ditch | 1 | No | Circular | Plain or Reinforced Concrete | 15 | 15 | 84 |  | Unprotected | 2 | 30 | 15 | Inlet | Third Height Concrete Headwall | Yes | 4 | No |  |  |  |  | No | No |  |  | 1 |  | \\filestore.dot.state.oh.us\Conduits_Inspection\D12\CUYAHOGA\IR\71\1972261 | See 1964 CUY-71-8.41 sheets 20 and 110 |  |  |  | 115475 |  | 5 | 2023-05-01 15:05 | 2023 | 12 | Remote inspection |  | lmincek2 | 2017-05-24 17:52 | lmincek2 | 2017-05-24 17:52 | Remote inspection | 7 | 6 |  | 5 |  | 9 |  | 5 | 9 | 9 | 7 | 9 | 9 |  | 9 | 5 | Open - no restriction | At the first joint from the outlet, there is an approximate 5” joint gap/separation between conduit sections with an approximate 2” gap along the top of the conduit allowing water and dirt infiltration. This gap is in the grass away from the roadway. The end section of the conduit has also settled approximately 2" with a corresponding 2" vertical misalignment at the first joint from the outlet. Minor gaps and misalignments are typically present between conduit sections at all other joints. The conduit was ~50% full of dirt and debris prior to cleanout. After cleanout, there is minor debris buildup at the conduit inlet and outlet. The masonry bricks for the inlet catch basin exhibit heavy deterioration with missing mortar, numerous loose bricks, and multiple missing bricks along the top several rows of the catch basin. The west edge of the catch basin grate is fully unsupported due to a full depth spall of the concrete grate support. The north, east, and south edges of the grate are partially unsupported due to loose and missing masonry bricks with minor undermining of the I-71 NB left shoulder. | 2023-05-01 15:05 | Drainage Structure Repair |  | odotonline\ddickson | 2023-05-01 15:20 | ddickson | 2023-05-05 15:13 | https://collectornew.dot.state.oh.us/arcgis/rest/services/CULVERTS/Culvert_Inventory_Viewer/MapServer/0/47756/attachments | https://collectornew.dot.state.oh.us/arcgis/rest/services/CULVERTS/Culvert_Inventory_Viewer/MapServer/8/1378077/attachments | https://gis3.dot.state.oh.us/ConduitInventory/index.html?center=-81.816850,41.400381&level=17
12 | CUY | 00071 | 8.067 | 1972262 | SCUYIR00071**C | CUY-71-8.067 | IR |  | 8.067 | 41.3914 | -81.816 | 2023-12-31 | Active | 1964-01-02 | http://contracts.dot.state.oh.us/common/searchAPI.do?cabinetId=1002&PID_NUM=115475 | Mainline | No |  |  | State DOT | State DOT | A | Trunk sewer | 1 | No | Circular | Plain or Reinforced Concrete | 12 | 12 | 420 |  | Unprotected | 1.1 | 0 | 12 | Inlet | Inlet | Yes | 5 | No |  |  |  |  | No | No |  |  | 1 |  | \\filestore.dot.state.oh.us\Conduits_Inspection\D12\CUYAHOGA\IR\71\1972262 | See 1964 CUY-71-5.72 sheets 35, 36 and 187 |  |  |  | 115475 |  | 6 | 2023-05-01 17:06 | 2023 | 12 | Inspection from ends of conduit |  | lmincek2 | 2017-05-24 15:36 | lmincek2 | 2017-05-24 15:36 | Inspection from ends of conduit | 7 | 6 |  | 6 |  |  |  | 3 | 9 | 9 | 3 | 9 | 8 |  |  | 6 | Open - no restriction | Inlet CB was full of water and debris at the time of inspection due to heavy rains; however, water slowly draining through pipe. Up to 1” vertical misalignment between pipe sections at joints with minor to moderate mineral accumulation at joints. Throughout pipe there are blockages up to 50% due to bricks and debris. | 2023-05-01 17:06 | Cleaning Drainage Structures |  | odotonline\ddickson | 2023-05-01 17:07 | odotonline\nfisco@Editor | 2023-05-01 19:58 | https://collectornew.dot.state.oh.us/arcgis/rest/services/CULVERTS/Culvert_Inventory_Viewer/MapServer/0/47740/attachments | https://collectornew.dot.state.oh.us/arcgis/rest/services/CULVERTS/Culvert_Inventory_Viewer/MapServer/8/1378081/attachments | https://gis3.dot.state.oh.us/ConduitInventory/index.html?center=-81.816001,41.391443&level=17
12 | CUY | 00071 | 6.055 | 1972263 | SCUYIR00071**N | CUY-71-6.055 | IR |  |  | 41.3627 | -81.8216 | 2023-12-31 | Active | 1964-01-02 |  | Mainline | No |  |  | State DOT | State DOT | A | Ditch | 1 | Yes | Circular | Plain or Reinforced Concrete | 12 | 12 | 124 |  | Unprotected | 1 | 0 | 12 | Catch Basin | Half Height Concrete Headwall | Yes | 7 | No |  |  |  |  | No | No |  |  | 1 |  | \\filestore.dot.state.oh.us\Conduits_Inspection\D12\CUYAHOGA\IR\71\1972263 | See 1964 CUY-71-5.72 sheets 25 and 183 | [5 empty] | 7 | 2020-10-01 17:27 | 2020 | 12 | Inspection from ends of conduit |  | lmincek2 | 2017-05-24 10:31 | lmincek2 | 2017-05-24 10:31 | Inspection from ends of conduit | 8 | 8 |  | 7 |  |  |  | 7 |  |  | 8 |  | 8 | 8 | 7 | 7 | Open - no restriction |  | 2020-10-01 17:27 |  |  | jmiller37 | 2020-10-01 17:28 | jmiller37 | 2020-10-01 17:28 | https://collectornew.dot.state.oh.us/arcgis/rest/services/CULVERTS/Culvert_Inventory_Viewer/MapServer/0/47692/attachments | https://collectornew.dot.state.oh.us/arcgis/rest/services/CULVERTS/Culvert_Inventory_Viewer/MapServer/8/98707/attachments | https://gis3.dot.state.oh.us/ConduitInventory/index.html?center=-81.821611,41.362666&level=17
12 | CUY | 00071 | 6.564 | 1972264 | SCUYIR00071**N | CUY-71-6.564 | IR |  |  | 41.3701 | -81.8218 | 2023-12-31 | Active | 1964-01-02 | http://contracts.dot.state.oh.us/common/searchAPI.do?cabinetId=1002&PID_NUM=115475 | Mainline | No |  |  | State DOT | State DOT | A | Ditch | 1 | Yes | Circular | Plain or Reinforced Concrete | 12 | 12 | 97 |  | Unprotected | 1 | 0 | 12 | Inlet | Half Height Concrete Headwall | Yes | 4 | No |  |  |  |  | No | No |  |  | 1 |  | \\filestore.dot.state.oh.us\Conduits_Inspection\D12\CUYAHOGA\IR\71\1972264 | See 1964 CUY-71-5.72 sheets 28 and 184 |  |  |  | 115475 |  | 6 | 2023-06-15 02:56 | 2023 | 12 | Inspection from ends of conduit |  | lmincek2 | 2017-05-24 10:57 | lmincek2 | 2017-05-24 10:57 | Inspection from ends of conduit | 8 | 6 |  | 6 |  |  | 7 | 8 | 8 | 8 | 5 | 8 | 8 | 8 | 7 | 6 | Open - no restriction | Outlet extension CMP with 100% section loss to lower half of pipe for end 36”. At grade transition at bottom of slope heavy mineral deposits blocking pipe up to 30%, remainder of pipe with up to 30% blockage due to dirt, debris, and mineral deposits. At 1st joint from inlet, there is a 3” wide gap between pipe sections with minor spalls to the pipe ends; no infiltration noted. Remainder of pipe has up to 1/2” vertical misalignments between pipe sections at joints with moderate mineral deposits at joints. Spalling of the west curb support has exposed the bottom of the curb channel at the inlet. | 2023-06-15 02:56 | Storm Sewer/Storm Drain Repair Extension |  | odotonline\nfisco | 2022-08-01 15:56 | odotonline\nfisco | 2023-06-15 03:30 | https://collectornew.dot.state.oh.us/arcgis/rest/services/CULVERTS/Culvert_Inventory_Viewer/MapServer/0/47698/attachments | https://collectornew.dot.state.oh.us/arcgis/rest/services/CULVERTS/Culvert_Inventory_Viewer/MapServer/8/865397/attachments | https://gis3.dot.state.oh.us/ConduitInventory/index.html?center=-81.821774,41.370087&level=17
12 | CUY | 00071 | 7.01 | 1972265 | SCUYIR00071**N | CUY-71-7.010 | IR |  |  | 41.3764 | -81.8202 | 2023-12-31 | Active | 1964-01-02 | http://contracts.dot.state.oh.us/common/searchAPI.do?cabinetId=1002&PID_NUM=115475 | Mainline | No |  |  | State DOT | State DOT | A | Ditch | 1 | No | Circular | Plain or Reinforced Concrete | 12 | 12 | 90 |  | Unprotected | 7.1 | 0 | 12 | Inlet | Half Height Concrete Headwall | Yes | 8 | No |  |  |  |  | No | No |  |  | 1 |  | \\filestore.dot.state.oh.us\Conduits_Inspection\D12\CUYAHOGA\IR\71\1972265 | See 1964 CUY-71-5.72 sheets 30 and 185 |  |  |  | 115475 |  | 7 | 2023-06-15 03:21 | 2023 | 12 | Inspection from ends of conduit |  | lmincek2 | 2017-05-24 11:42 | lmincek2 | 2017-05-24 11:42 | Inspection from ends of conduit | 8 | 7 |  | 7 |  |  |  | 8 | 9 | 9 | 2 | 9 | 8 | 8 | 8 | 7 | Open - no restriction | There is a blockage 89’ from the inlet catch basin that blocks 100% of the flow. The outlet catch basin was full with water prior to inspection. There are up to 1/2” horizontal misalignments at pipe joint sections. | 2023-06-15 03:21 | Cleaning Drainage Structures |  | odotonline\nfisco | 2023-06-15 03:25 | odotonline\nfisco | 2023-06-15 04:19 | https://collectornew.dot.state.oh.us/arcgis/rest/services/CULVERTS/Culvert_Inventory_Viewer/MapServer/0/47708/attachments | https://collectornew.dot.state.oh.us/arcgis/rest/services/CULVERTS/Culvert_Inventory_Viewer/MapServer/8/1462041/attachments | https://gis3.dot.state.oh.us/ConduitInventory/index.html?center=-81.820190,41.376445&level=17
12 | CUY | 00071 | 8.273 | 1972266 | SCUYIR00071**N | CUY-71-8.273 | IR |  |  | 41.3944 | -81.816 | 2023-12-31 | Active | 1964-01-02 | http://contracts.dot.state.oh.us/common/searchAPI.do?cabinetId=1002&PID_NUM=115475 | Mainline | No |  |  | State DOT | State DOT | A | Trunk sewer | 1 | Yes | Circular | Plain or Reinforced Concrete | 12 | 12 | 108 |  | Unprotected | 2.7 | 0 | 12 | Inlet | Manhole | Yes | 4 | No |  |  |  |  | No | No |  |  | 1 |  | \\filestore.dot.state.oh.us\Conduits_Inspection\D12\CUYAHOGA\IR\71\1972266 | See 1964 CUY-71-5.72 sheets 37 and 188 |  |  |  | 115475 |  | 6 | 2023-05-01 15:59 | 2023 | 12 | Inspection from ends of conduit |  | lmincek2 | 2017-05-24 16:41 | lmincek2 | 2017-05-24 16:41 | Inspection from ends of conduit | 6 | 6 |  | 6 |  |  |  | 6 | 9 | 9 | 7 | 9 | 7 | 8 | 8 | 6 | Open - no restriction | The is a moderate spall in the top of the conduit and an up to 3" gap/misalignment at the first joint section from the inlet catch basin. The inlet catch basin has multiple missing masonry bricks in the south wall at the catch basin grate interface resulting in the southwest grate corner being unsupported. There is a 12” long by 6”high by 3” deep spall in the bottom of the west grate support at the north end. There are up to minor gaps and misalignments at the pipe section joints. The inlet catch basin grate has multiple fractures, and is missing two of the longitudinal bars. | 2023-05-01 15:59 | Drainage Structure Repair |  | odotonline\ddickson | 2023-05-01 16:13 | ddickson | 2023-05-05 16:11 | https://collectornew.dot.state.oh.us/arcgis/rest/services/CULVERTS/Culvert_Inventory_Viewer/MapServer/0/47746/attachments | https://collectornew.dot.state.oh.us/arcgis/rest/services/CULVERTS/Culvert_Inventory_Viewer/MapServer/8/1373236/attachments | https://gis3.dot.state.oh.us/ConduitInventory/index.html?center=-81.815954,41.394393&level=17
12 | CUY | 18033 | 0.295 | 1972267 | SCUYRA18033**C | CUY-18033-0.295 | RA |  |  | 41.3709 | -81.8202 | 2023-12-31 | Active | 1964-01-02 |  | Ramp to the Right | No |  |  | State DOT | State DOT | A | Ditch | 1 | No | Circular | Plain or Reinforced Concrete | 24 | 24 | 68 |  | Unprotected |  | 0 | 24 | Full Height Concrete Headwall | Full Height Concrete Headwall | No | 8 | No |  |  |  |  | No | No |  |  | 1 |  | \\filestore.dot.state.oh.us\Conduits_Inspection\D12\CUYAHOGA\RA\18033\1972267 | See 1964 CUY-71-5.72 sheets 40 and 206 | [5 empty] | 8 | 2017-11-17 15:09 | 2017 | 12 | Inspection from ends of conduit |  | lmincek2 | 2017-05-24 16:48 | lmincek2 | 2017-05-24 16:48 | Inspection from ends of conduit | 8 | 8 |  | 8 |  |  | 8 |  | 8 | 8 | 5 | 8 | 7 | 8 | 8 | 8 | Open - no restriction | Web cracking in the pavement with slight dip in the left turn lane-appears to be due to construction methods and NOT deficient pipe. Downstream channel obstructed approximately 50% with vegetation and sediment. | 2017-11-17 15:09 |  |  | wgerber1 | 2017-11-17 20:29 | wgerber1 | 2017-11-17 20:29 | https://collectornew.dot.state.oh.us/arcgis/rest/services/CULVERTS/Culvert_Inventory_Viewer/MapServer/0/47749/attachments | https://collectornew.dot.state.oh.us/arcgis/rest/services/CULVERTS/Culvert_Inventory_Viewer/MapServer/8/143119/attachments | https://gis3.dot.state.oh.us/ConduitInventory/index.html?center=-81.820189,41.370857&level=17
12 | CUY | 00071 | 7.571 | 1972268 | SCUYIR00071**N | CUY-71-7.571 | IR |  |  | 41.3844 | -81.8181 | 2023-12-31 | Active | 1964-01-02 | http://contracts.dot.state.oh.us/common/searchAPI.do?cabinetId=1002&PID_NUM=115475 | Mainline | No |  |  | State DOT | State DOT | A | Ditch | 1 | No | Circular | Plain or Reinforced Concrete | 12 | 12 | 85 |  | Unprotected | 3.5 | 0 | 12 | Inlet | Half Height Concrete Headwall | Yes | 6 | No |  |  |  |  | No | No |  |  | 1 |  | \\filestore.dot.state.oh.us\Conduits_Inspection\D12\CUYAHOGA\IR\71\1972268 | See 1964 CUY-71-5.72 sheets 33 and 186 |  |  |  | 115475 |  | 6 | 2023-06-15 05:43 | 2023 | 12 | Inspection from ends of conduit |  | lmincek2 | 2017-05-24 15:12 | lmincek2 | 2017-05-24 15:12 | Inspection from ends of conduit | 8 | 7 |  | 6 |  |  |  | 7 | 8 | 8 | 7 | 8 | 8 |  | 8 | 6 | Open - no restriction | Up to 1/2” vertical misalignment between pipe sections at joints with isolated heavy mineral deposits at joints. Mineral deposits and trash dams block up to 10% of pipe. Inlet catch basin approximately 10% full of debris. West curb support is spalled exposing the support channel at inlet. | 2023-06-15 05:43 | None |  | odotonline\nfisco | 2023-06-15 05:44 | odotonline\nfisco | 2023-06-15 05:44 | https://collectornew.dot.state.oh.us/arcgis/rest/services/CULVERTS/Culvert_Inventory_Viewer/MapServer/0/47728/attachments | https://collectornew.dot.state.oh.us/arcgis/rest/services/CULVERTS/Culvert_Inventory_Viewer/MapServer/8/1463642/attachments | https://gis3.dot.state.oh.us/ConduitInventory/index.html?center=-81.818054,41.384400&level=17
12 | CUY | 18007 | 0.013 | 1972269 | SCUYRA18007**C | CUY-18007-0.013 | RA |  |  | 41.4025 | -81.8173 | 2023-12-31 | Active | 1964-01-02 | http://contracts.dot.state.oh.us/common/searchAPI.do?cabinetId=1002&PID_NUM=115475 | Ramp to the Right | No |  |  | State DOT | State DOT | A | Trunk sewer | 1 | No | Circular | Plain or Reinforced Concrete | 21 | 21 | 382 |  | Unprotected |  | 0 | 21 | Catch Basin | Catch Basin | Yes | 18 | No |  |  |  |  | No | No |  |  | 1 |  | \\filestore.dot.state.oh.us\Conduits_Inspection\D12\CUYAHOGA\RA\18007\1972269 | See 1964 CUY-71-8.41 sheets 21 and 111 |  |  |  | 115475 |  | 7 | 2022-08-03 17:33 | 2022 | 12 | Inspection from ends of conduit |  | lmincek2 | 2017-05-24 18:04 | odotonline\nfisco | 2022-08-03 17:26 | Inspection from ends of conduit | 8 | 7 |  | 7 |  |  |  | 6 | 9 | 9 | 8 | 9 | 8 | 8 | 7 | 7 | Open - no restriction | Inlet catch basin grate heavily deteriorated with multiple broken main bars. North edge of inlet flume slab exposed due to erosion. Pipe joints with up to 1/2” vertical and horizontal misalignments. Outlet catch basin grate heavily deteriorated with multiple disconnected main bars and secondary bars. Outlet catch basin steel collar heavily deteriorated with east section of collar frame missing. Outlet catch basin with 24” long by 10” high by full depth spall at top of north wall which has led to embankment infiltration and an erosion channel up to 10” deep by 12” wide at the northeast corner of the catch basin. | 2022-08-03 17:33 | Drainage Structure Repair |  | odotonline\nfisco | 2022-08-03 17:33 | odotonline\nfisco | 2022-08-03 17:36 | https://collectornew.dot.state.oh.us/arcgis/rest/services/CULVERTS/Culvert_Inventory_Viewer/MapServer/0/47884/attachments | https://collectornew.dot.state.oh.us/arcgis/rest/services/CULVERTS/Culvert_Inventory_Viewer/MapServer/8/875083/attachments | https://gis3.dot.state.oh.us/ConduitInventory/index.html?center=-81.817340,41.402485&level=17
12 | CUY | 18032 | 0.153 | 1972270 | SCUYRA18032**C | CUY-18032-0.153 | RA |  |  | 41.3748 | -81.8207 | 2023-12-31 | Active | 1964-01-02 | http://contracts.dot.state.oh.us/common/searchAPI.do?cabinetId=1002&PID_NUM=115475 | Ramp to the Left | No |  |  | State DOT | State DOT | A | Ditch | 1 | No | Circular | Plain or Reinforced Concrete | 12 | 12 | 78 |  | Unprotected | 7.3 | 0 | 12 | Catch Basin | Half Height Concrete Headwall | Yes | 5 | No |  |  |  |  | No | No |  |  | 1 |  | \\filestore.dot.state.oh.us\Conduits_Inspection\D12\CUYAHOGA\RA\18032\1972270 | See 1964 CUY-71-5.72 sheets 30 and 185 |  |  |  | 115475 |  |  | 2024-11-12 01:56 | 2024 | 1 | Partial inspection | Needs Inspected this CY | lmincek2 | 2017-05-24 11:26 | lmincek2 | 2017-05-24 11:26 | Partial inspection | [7 empty] | 6 | 7 | 7 |  | 7 | 7 |  | 7 |  | Open - no restriction | Conduit is either abandoned, or upstream end structure wall and pipe opening are covered in calcium deposits. The upstream end structure was full of water and not draining. After removal of water it was determined there was no outlet opening. The downstream end of the conduit was located and is in the location where the plans suggest it is. However, it is about 90% buried and needs to be exposed if a full inspection were to be performed, as one cannot be performed from the upstream end. | 2024-11-12 01:56 | Linear Grading – Ditch Cleanout |  | fpetrusi | 2024-11-12 02:01 | fpetrusi | 2024-11-12 02:01 | https://collectornew.dot.state.oh.us/arcgis/rest/services/CULVERTS/Culvert_Inventory_Viewer/MapServer/0/47704/attachments | https://collectornew.dot.state.oh.us/arcgis/rest/services/CULVERTS/Culvert_Inventory_Viewer/MapServer/8/2300488/attachments | https://gis3.dot.state.oh.us/ConduitInventory/index.html?center=-81.820685,41.374801&level=17
12 | CUY | 00071 | 6.448 | 1972271 | SCUYIR00071**N | CUY-71-6.448 | IR |  |  | 41.3684 | -81.8222 | 2023-12-31 | Active | 1964-01-02 | http://contracts.dot.state.oh.us/common/searchAPI.do?cabinetId=1002&PID_NUM=115475 | Mainline | No |  |  | State DOT | State DOT | A | Ditch | 1 | Yes | Circular | Plain or Reinforced Concrete | 12 | 12 | 160 |  | Unprotected | 1 | 0 | 12 | Inlet | Half Height Concrete Headwall | Yes | 5 | No |  |  |  |  | No | No |  |  | 1 |  | \\filestore.dot.state.oh.us\Conduits_Inspection\D12\CUYAHOGA\IR\71\1972271 | See 1964 CUY-71-5.72 sheets 27 and 184 |  |  |  | 115475 |  | 7 | 2023-06-15 02:42 | 2023 | 12 | Inspection from ends of conduit |  | lmincek2 | 2017-05-24 10:50 | lmincek2 | 2017-05-24 10:50 | Inspection from ends of conduit | 8 | 7 |  | 7 |  |  |  | 8 | 8 | 8 | 7 | 8 | 8 | 8 | 8 | 7 | Open - no restriction | Up to 1/2” vertical misalignments at pipe sections at joints. Up to 10% debris accumulation throughout pipe. Inlet catch basin has spalls exposing the west curb support channel and a hairline vertical crack with efflorescence in the north wall below the grate. | 2023-06-15 02:42 | None |  | odotonline\nfisco | 2023-06-15 02:43 | odotonline\nfisco | 2023-06-15 02:43 | https://collectornew.dot.state.oh.us/arcgis/rest/services/CULVERTS/Culvert_Inventory_Viewer/MapServer/0/47697/attachments | https://collectornew.dot.state.oh.us/arcgis/rest/services/CULVERTS/Culvert_Inventory_Viewer/MapServer/8/1462447/attachments | https://gis3.dot.state.oh.us/ConduitInventory/index.html?center=-81.822164,41.368408&level=17
12 | CUY | 00071 | 7.224 | 1972272 | SCUYIR00071**N | CUY-71-7.224 | IR |  |  | 41.3795 | -81.8193 | 2023-12-31 | Active | 1964-01-02 | http://contracts.dot.state.oh.us/common/searchAPI.do?cabinetId=1002&PID_NUM=115475 | Mainline | No |  |  | State DOT | State DOT | A | Ditch | 1 | No | Circular | Plain or Reinforced Concrete | 12 | 12 | 80 |  | Unprotected | 1 | 0 | 12 | Inlet | Half Height Concrete Headwall | Yes | 12 | No |  |  |  |  | No | No |  |  | 1 |  | \\filestore.dot.state.oh.us\Conduits_Inspection\D12\CUYAHOGA\IR\71\1972272 | See 1964 CUY-71-5.72 sheets 31 and 185 |  |  |  | 115475 |  | 7 | 2023-06-15 06:07 | 2023 | 12 | Inspection from ends of conduit |  | lmincek2 | 2017-05-24 14:31 | odotonline\nfisco | 2022-08-03 13:31 | Inspection from ends of conduit | 8 | 7 |  | 7 |  |  |  | 7 | 8 | 8 | 5 | 8 | 8 |  | 8 | 7 | Open - no restriction | Up to 1/2” vertical misalignments between pipe sections at joints with moderate mineral deposits at joints. Dirt and debris blocks up to 25% of pipe. Underside of west curb support is spalled exposing support channel. | 2023-06-15 06:07 | None |  | odotonline\nfisco | 2023-06-15 06:10 | odotonline\nfisco | 2023-06-15 06:10 | https://collectornew.dot.state.oh.us/arcgis/rest/services/CULVERTS/Culvert_Inventory_Viewer/MapServer/0/47714/attachments | https://collectornew.dot.state.oh.us/arcgis/rest/services/CULVERTS/Culvert_Inventory_Viewer/MapServer/8/1463643/attachments | https://gis3.dot.state.oh.us/ConduitInventory/index.html?center=-81.819297,41.379469&level=17
12 | CUY | 00071 | 7.146 | 1972273 | SCUYIR00071**N | CUY-71-7.146 | IR |  |  | 41.3783 | -81.8193 | 2023-12-31 | Active | 1964-01-02 | http://contracts.dot.state.oh.us/common/searchAPI.do?cabinetId=1002&PID_NUM=115475 | Mainline | No |  |  | State DOT | State DOT | A | Blind tie into CFN 1873606 | 1 | No | Circular | Plain or Reinforced Concrete | 12 | 12 | 64 |  | Unprotected | 7.9 | 70 | 12 | Inlet | Other | Yes | 10 | No |  |  |  |  | No | No |  |  | 1 |  | \\filestore.dot.state.oh.us\Conduits_Inspection\D12\CUYAHOGA\IR\71\1972273 | See 1964 CUY-71-5.72 sheets 31 and 203 |  |  |  | 115475 |  | 6 | 2023-06-15 06:14 | 2023 | 12 | Inspection from ends of conduit |  | lmincek2 | 2017-05-24 12:08 | lmincek2 | 2017-05-24 12:08 | Inspection from ends of conduit | 8 | 7 |  | 6 |  |  |  | 7 | 9 | 9 | 5 | 9 | 8 |  | 8 | 6 | Open - no restriction | There are up to 1/2” vertical misalignments between pipe sections at joints and moderate mineral deposits at joints. Up to 20% blockage due to mineral deposits and debris. Inlet catch basin has isolated spalled and missing bricks and the north flume slab is undermined 2” high by 18” wide by 48” deep. Underside of west curb support spalled exposing support channel. | 2023-06-15 06:14 | None |  | odotonline\nfisco | 2023-06-15 06:19 | odotonline\nfisco | 2023-06-15 06:19 | https://collectornew.dot.state.oh.us/arcgis/rest/services/CULVERTS/Culvert_Inventory_Viewer/MapServer/0/47711/attachments | https://collectornew.dot.state.oh.us/arcgis/rest/services/CULVERTS/Culvert_Inventory_Viewer/MapServer/8/1463644/attachments | https://gis3.dot.state.oh.us/ConduitInventory/index.html?center=-81.819348,41.378327&level=17
12 | CUY | 00071 | 6.893 | 1972274 | SCUYIR00071**N | CUY-71-6.893 | IR |  |  | 41.3747 | -81.8204 | 2023-12-31 | Active | 1964-01-02 | http://contracts.dot.state.oh.us/common/searchAPI.do?cabinetId=1002&PID_NUM=115475 | Mainline | No |  |  | State DOT | State DOT | A | Ditch | 1 | No | Circular | Plain or Reinforced Concrete | 12 | 12 | 64 |  | Unprotected | 1 | 40 | 12 | Inlet | Catch Basin | Yes | 5 | No |  |  |  |  | No | No |  |  | 1 |  | \\filestore.dot.state.oh.us\Conduits_Inspection\D12\CUYAHOGA\IR\71\1972274 | See 1964 CUY-71-5.72 sheets 30 and 185 |  |  |  | 115475 |  | 6 | 2023-06-16 07:02 | 2023 | 12 | Inspection from ends of conduit |  | lmincek2 | 2017-05-24 11:30 | lmincek2 | 2017-05-24 11:30 | Inspection from ends of conduit | 8 | 6 |  | 7 |  |  |  | 3 | 9 | 9 | 3 | 9 | 8 |  | 6 | 6 | Open - no restriction | Up to 1” horizontal misalignments between pipe sections at joints. There is up to 5% dirt and debris accumulation throughout pipe. Missing masonry bricks below the flume slabs has led to undermining up to 4” high by 17” wide by 9” deep at inlet basin. Inlet basin east curb support is spalled exposing the support channel. Outlet catch basin is full of debris. | 2023-06-16 07:02 | Cleaning Drainage Structures |  | odotonline\nfisco | 2023-06-16 07:02 | odotonline\nfisco | 2023-06-16 07:03 | https://collectornew.dot.state.oh.us/arcgis/rest/services/CULVERTS/Culvert_Inventory_Viewer/MapServer/0/47705/attachments | https://collectornew.dot.state.oh.us/arcgis/rest/services/CULVERTS/Culvert_Inventory_Viewer/MapServer/8/1466482/attachments | https://gis3.dot.state.oh.us/ConduitInventory/index.html?center=-81.820401,41.374745&level=17
12 | CUY | 00071 | 7.37 | 1972275 | SCUYIR00071**C | CUY-71-7.370 | IR |  | 7.37 | 41.3815 | -81.8182 | 2023-12-31 | Active | 1964-01-02 | http://contracts.dot.state.oh.us/common/searchAPI.do?cabinetId=1002&PID_NUM=115475 | Mainline | No |  |  | State DOT | State DOT | A | Ditch | 1 | No | Circular | Plain or Reinforced Concrete | 12 | 12 | 72 |  | Unprotected |  | 0 | 12 | Inlet | Half Height Concrete Headwall | Yes | 4 | No |  |  |  |  | No | No |  |  | 1 |  | \\filestore.dot.state.oh.us\Conduits_Inspection\D12\CUYAHOGA\IR\71\1972275 | See 1964 CUY-71-5.72 sheets 32 and 186 |  |  |  | 115475 |  | 6 | 2023-06-16 03:32 | 2023 | 12 | Inspection from ends of conduit |  | lmincek2 | 2017-05-24 14:49 | lmincek2 | 2017-05-24 14:49 | Inspection from ends of conduit | 8 | 6 |  | 7 |  |  |  | 8 | 8 | 8 | 6 | 8 | 8 | 8 | 8 | 6 | Open - no restriction | At first joint from inlet there is a 2” wide gap between pipe sections; however, no infiltration noted. Remaining length of pipe has up to 1” vertical misalignments between pipe sections at joints. Pipe has up to 10% blockage of dirt and debris. Inlet catch basin has separation crack at the base of the east curb support and is up to 20% full of debris; however, pipe end not blocked. | 2023-06-16 03:32 | None |  | odotonline\nfisco | 2023-06-16 03:34 | odotonline\nfisco | 2023-06-16 03:34 | https://collectornew.dot.state.oh.us/arcgis/rest/services/CULVERTS/Culvert_Inventory_Viewer/MapServer/0/47719/attachments | https://collectornew.dot.state.oh.us/arcgis/rest/services/CULVERTS/Culvert_Inventory_Viewer/MapServer/8/1464062/attachments | https://gis3.dot.state.oh.us/ConduitInventory/index.html?center=-81.818222,41.381499&level=17
12 | CUY | 00071 | 8.176 | 1972276 | SCUYIR00071**N | CUY-71-8.176 | IR |  |  | 41.393 | -81.816 | 2023-12-31 | Active | 1964-01-02 | http://contracts.dot.state.oh.us/common/searchAPI.do?cabinetId=1002&PID_NUM=115475 | Mainline | No |  |  | State DOT | State DOT | A | Ditch | 1 | No | Circular | Plain or Reinforced Concrete | 21 | 21 | 88 |  | Unprotected |  | 0 | 21 | Catch Basin | Half Height Concrete Headwall | Yes | 7 | No |  |  |  |  | No | No |  |  | 1 |  | \\filestore.dot.state.oh.us\Conduits_Inspection\D12\CUYAHOGA\IR\71\1972276 | See 1964 CUY-71-5.72 sheets 36 and 187 |  |  |  | 115475 |  | 7 | 2024-10-01 15:54 | 2024 | 12 | Remote inspection |  | lmincek2 | 2017-05-24 16:33 | lmincek2 | 2017-05-24 16:33 | Remote inspection | 7 | 7 |  | 7 |  |  |  | 7 | 7 | 7 | 6 | 7 | 7 | 7 | 7 | 7 | Open - no restriction | Conduit has standing water throughout due to partially buried outfall. Ditch at outfall has dense vegetation overgrowth, grading of ditch is recommended. Calcium deposits visible forming around pipe joints in multiple spots. | 2024-10-01 15:54 | Linear Grading – Ditch Cleanout |  | fpetrusi | 2024-10-01 15:54 | fpetrusi | 2024-10-01 15:54 | https://collectornew.dot.state.oh.us/arcgis/rest/services/CULVERTS/Culvert_Inventory_Viewer/MapServer/0/47744/attachments | https://collectornew.dot.state.oh.us/arcgis/rest/services/CULVERTS/Culvert_Inventory_Viewer/MapServer/8/2256599/attachments | https://gis3.dot.state.oh.us/ConduitInventory/index.html?center=-81.815985,41.393008&level=17
12 | CUY | 00071 | 8.38 | 1972277 | SCUYIR00071**N | CUY-71-8.380 | IR |  |  | 41.3959 | -81.8161 | 2023-12-31 | Active | 1964-01-02 | http://contracts.dot.state.oh.us/common/searchAPI.do?cabinetId=1002&PID_NUM=115475 | Mainline | No |  |  | State DOT | State DOT | A | Ditch | 1 | Yes | Circular | Plain or Reinforced Concrete | 12 | 12 | 105 |  | Unprotected | 2.7 | 0 | 12 | Inlet | Third Height Concrete Headwall | Yes | 4 | No |  |  |  |  | No | No |  |  | 1 |  | \\filestore.dot.state.oh.us\Conduits_Inspection\D12\CUYAHOGA\IR\71\1972277 | See 1974 CUY-71-5.72 sheets 38 and 188 |  |  |  | 115475 |  | 7 | 2023-05-01 15:49 | 2023 | 12 | Inspection from ends of conduit |  | lmincek2 | 2017-05-24 16:45 | lmincek2 | 2017-05-24 16:45 | Inspection from ends of conduit | 7 | 7 |  | 7 |  |  |  | 5 | 9 | 9 | 6 | 9 | 7 | 8 | 9 | 7 | Open - no restriction | Inlet catch basin has several heavily deteriorated masonry bricks along the west wall. The top of the west wall of the catch basin has significant spalled and fractured concrete sections along the roadway edge of I71 SB. The west inlet catch basin grate support (steel beam) has advanced section loss. The conduit has minor gaps and misalignments between conduit sections at joints. Minor dirt and debris is present throughout the conduit with some trash/bags partially obstructing view from ends. There are no signs that water flow is significantly affected. | 2023-05-01 15:49 | Drainage Structure Repair |  | odotonline\ddickson | 2023-05-01 15:50 | odotonline\ddickson | 2023-05-01 15:55 | https://collectornew.dot.state.oh.us/arcgis/rest/services/CULVERTS/Culvert_Inventory_Viewer/MapServer/0/47748/attachments | https://collectornew.dot.state.oh.us/arcgis/rest/services/CULVERTS/Culvert_Inventory_Viewer/MapServer/8/1378079/attachments | https://gis3.dot.state.oh.us/ConduitInventory/index.html?center=-81.816068,41.395916&level=17
12 | CUY | 00071 | 7.31 | 1972278 | SCUYIR00071**C | CUY-71-7.310 | IR |  | 7.31 | 41.3807 | -81.8187 | 2023-12-31 | Active | 1964-01-02 | http://contracts.dot.state.oh.us/common/searchAPI.do?cabinetId=1002&PID_NUM=115475 | Mainline | No |  |  | State DOT | State DOT | A | Blind tie into CFN 1844609 | 1 | No | Circular | Plain or Reinforced Concrete | 12 | 12 | 61 |  | Unprotected | 3.3 | 0 | 12 | Inlet | Other | Yes | 7 | No |  |  |  |  | No | No |  |  | 1 |  | \\filestore.dot.state.oh.us\Conduits_Inspection\D12\CUYAHOGA\IR\71\1972278 | See 1964 CUY-71-5.72 sheets 32 and 186 |  |  |  | 115475 |  | 6 | 2023-06-15 05:50 | 2023 | 12 | Inspection from ends of conduit |  | lmincek2 | 2017-05-24 14:46 | lmincek2 | 2017-05-24 14:46 | Inspection from ends of conduit | 8 | 7 |  | 6 |  |  |  | 7 | 9 | 9 | 7 | 9 | 8 |  | 8 | 6 | Open - no restriction | Up to 1” vertical misalignments between pipe sections at joints with moderate buildup of mineral deposits at joints. Mineral deposits and trash block less than 5% of pipe. Inlet catch basin filled ~10% with dirt and debris. West curb support spalled exposing support channel. | 2023-06-15 05:50 | None |  | odotonline\nfisco | 2023-06-15 05:54 | odotonline\nfisco | 2023-06-15 05:54 | https://collectornew.dot.state.oh.us/arcgis/rest/services/CULVERTS/Culvert_Inventory_Viewer/MapServer/0/47718/attachments | https://collectornew.dot.state.oh.us/arcgis/rest/services/CULVERTS/Culvert_Inventory_Viewer/MapServer/8/1464042/attachments | https://gis3.dot.state.oh.us/ConduitInventory/index.html?center=-81.818719,41.380674&level=17
12 | CUY | 00071 | 7.62 | 1972279 | SCUYIR00071**N | CUY-71-7.620 | IR |  |  | 41.3851 | -81.8179 | 2023-12-31 | Active | 1964-01-02 | http://contracts.dot.state.oh.us/common/searchAPI.do?cabinetId=1002&PID_NUM=115475 | Mainline | No |  |  | State DOT | State DOT | A | Ditch | 1 | No | Circular | Plain or Reinforced Concrete | 12 | 12 | 79 |  | Unprotected | 1.6 | 0 | 12 | Inlet | Half Height Concrete Headwall | Yes | 6 | No |  |  |  |  | No | No |  |  | 1 |  | \\filestore.dot.state.oh.us\Conduits_Inspection\D12\CUYAHOGA\IR\71\1972279 | See 1964 CUY-71-5.72 sheets 34 and 186 |  |  |  | 115475 |  | 6 | 2023-06-15 05:35 | 2023 | 12 | Inspection from ends of conduit |  | lmincek2 | 2017-05-24 15:18 | lmincek2 | 2017-05-24 15:18 | Inspection from ends of conduit | 8 | 7 |  | 6 |  |  |  | 7 | 8 | 8 | 7 | 8 | 8 |  | 8 | 6 | Open - no restriction | Up to 1/2” vertical misalignments between pipe joint sections with isolated moderate mineral deposits at joints. Isolated debris and mineral dams block up to 10% of pipe. Inlet basin east curb support spalled exposing support channel. | 2023-06-15 05:35 | None |  | odotonline\nfisco | 2023-06-15 05:36 | odotonline\nfisco | 2023-06-15 05:48 | https://collectornew.dot.state.oh.us/arcgis/rest/services/CULVERTS/Culvert_Inventory_Viewer/MapServer/0/47730/attachments | https://collectornew.dot.state.oh.us/arcgis/rest/services/CULVERTS/Culvert_Inventory_Viewer/MapServer/8/1464041/attachments | https://gis3.dot.state.oh.us/ConduitInventory/index.html?center=-81.817883,41.385109&level=17
12 | CUY | 18004 | 0.176 | 1972280 | SCUYRA18004**C | CUY-18004-0.176 | RA |  |  | 41.4038 | -81.8178 | 2023-12-31 | Active | 1964-01-02 | http://contracts.dot.state.oh.us/common/searchAPI.do?cabinetId=1002&PID_NUM=115475 | Ramp to the Right | No |  |  | State DOT | State DOT | A | Storm sewer | 1 | Yes | Circular | Plain or Reinforced Concrete | 15 | 15 | 117 |  | Unprotected | 1.5 | 0 | 15 | Inlet | Catch Basin | Yes | 4 | No |  |  |  |  | No | No |  |  | 1 |  | \\filestore.dot.state.oh.us\Conduits_Inspection\D12\CUYAHOGA\RA\18004\1972280 | See 1964 CUY-71-8.41 sheets 21 and 111 |  |  |  | 115475 |  | 7 | 2023-05-16 15:52 | 2023 | 12 | Inspection from ends of conduit |  | lmincek2 | 2017-05-24 18:44 | mmoriart2@Editor | 2020-02-24 15:26 | Inspection from ends of conduit | 8 | 7 |  | 7 |  |  |  | 6 | 9 | 9 | 5 | 9 | 8 | 8 | 8 | 7 | Open - no restriction | Up to 1/2” vertical misalignment between pipe sections at joints. Up to 30% blockage throughout with isolated trash dams blocking up to 80%. Inlet catch basin walls have spalled bricks. Both curbs at inlet have spalled exposing curb support channel. | 2023-05-16 15:52 | Drainage Structure Repair |  | odotonline\nfisco | 2023-05-16 15:54 | odotonline\nfisco | 2023-05-16 15:54 | https://collectornew.dot.state.oh.us/arcgis/rest/services/CULVERTS/Culvert_Inventory_Viewer/MapServer/0/90451/attachments | https://collectornew.dot.state.oh.us/arcgis/rest/services/CULVERTS/Culvert_Inventory_Viewer/MapServer/8/1402559/attachments | https://gis3.dot.state.oh.us/ConduitInventory/index.html?center=-81.817794,41.403784&level=17
12 | CUY | 00071 | 7.864 | 1972281 | SCUYIR00071**C | CUY-71-7.864 | IR |  | 7.864 | 41.3886 | -81.8167 | 2023-12-31 | Active | 1964-01-02 | http://contracts.dot.state.oh.us/common/searchAPI.do?cabinetId=1002&PID_NUM=115475 | Mainline | No |  |  | State DOT | State DOT | A | Trunk sewer | 1 | No | Circular | Plain or Reinforced Concrete | 12 | 12 | 185 |  | Unprotected | 1.2 | 0 | 12 | Inlet | Manhole | Yes | 5 | No |  |  |  |  | No | No |  |  | 1 |  | \\filestore.dot.state.oh.us\Conduits_Inspection\D12\CUYAHOGA\IR\71\1972281 | See 1964 CUY-71-5.72 sheets 35 and 186 |  |  |  | 115475 |  | 6 | 2023-05-16 17:18 | 2023 | 12 | Inspection from ends of conduit |  | lmincek2 | 2017-05-24 15:28 | lmincek2 | 2017-05-24 15:28 | Inspection from ends of conduit | 8 | 7 |  | 6 |  |  |  | 7 | 9 | 9 | 6 | 9 | 8 |  | 8 | 6 | Open - no restriction | Up to 1/2” vertical misalignment between pipe sections at joints with moderate mineral deposits blocking up to 10% of pipe. Inlet catch basin has debris buildup blocking up to 25% of pipe. | 2023-05-16 17:18 | None |  | odotonline\nfisco | 2023-05-16 17:20 | odotonline\nfisco | 2023-05-16 17:20 | https://collectornew.dot.state.oh.us/arcgis/rest/services/CULVERTS/Culvert_Inventory_Viewer/MapServer/0/47738/attachments | https://collectornew.dot.state.oh.us/arcgis/rest/services/CULVERTS/Culvert_Inventory_Viewer/MapServer/8/1402565/attachments | https://gis3.dot.state.oh.us/ConduitInventory/index.html?center=-81.816734,41.388571&level=17
12 | CUY | 00071 | 6.101 | 1972282 | SCUYIR00071**N | CUY-71-6.101 | IR |  |  | 41.3633 | -81.8216 | 2023-12-31 | Active | 1964-01-02 | http://contracts.dot.state.oh.us/common/searchAPI.do?cabinetId=1002&PID_NUM=115475 | Mainline | No |  |  | State DOT | State DOT | A | Ditch | 1 | Yes | Circular | Plain or Reinforced Concrete | 12 | 12 | 108 |  | Unprotected | 1 | 0 | 12 | Catch Basin | Half Height Concrete Headwall | Yes | 7 | No |  |  |  |  | No | No |  |  | 1 |  | \\filestore.dot.state.oh.us\Conduits_Inspection\D12\CUYAHOGA\IR\71\1972282 | See 1964 CUY-71-5.72 sheets 26 and 184 |  |  |  | 115475 |  | 7 | 2022-07-29 18:31 | 2022 | 12 | Inspection from ends of conduit |  | lmincek2 | 2017-05-24 10:38 | lmincek2 | 2017-05-24 10:38 | Inspection from ends of conduit | 8 | 7 |  | 7 |  |  | 8 | 6 | 8 | 8 | 8 | 7 | 8 | 8 | 6 | 7 | Open - no restriction | At inlet catch basin flume slab on north side has settled and has a gap of up to 2” wide between south half. Inlet catch basin has spalls in concrete collar up to full height by full width with exposed rebar. Pipe sections have up to 1/2” vertical misalignments with moderate mineral deposits. Area at inlet under construction during inspection. At outlet cmp extension heavily corroded with complete loss of lower half of pipe for end 6’. At grade transition pipe invert has up to 3” diameter corrosion holes with void below pipe invert (unable to measure). Loss on outlet invert has led to scouring of embankment behind headwall up to 4’ long x 12” deep. Backside of headwall completely exposed. Outlet scour is approximately 25’ from edge of pavement. | 2022-07-29 18:31 | Storm Sewer/Storm Drain Repair Extension |  | odotonline\nfisco | 2022-07-29 18:31 | ddickson | 2022-09-19 15:28 | https://collectornew.dot.state.oh.us/arcgis/rest/services/CULVERTS/Culvert_Inventory_Viewer/MapServer/0/47694/attachments | https://collectornew.dot.state.oh.us/arcgis/rest/services/CULVERTS/Culvert_Inventory_Viewer/MapServer/8/864545/attachments | https://gis3.dot.state.oh.us/ConduitInventory/index.html?center=-81.821625,41.363348&level=17
12 | CUY | 00071 | 7.986 | 1972283 | SCUYIR00071**C | CUY-71-7.986 | IR |  | 7.986 | 41.3903 | -81.8163 | 2023-12-31 | Active | 1964-01-02 | http://contracts.dot.state.oh.us/common/searchAPI.do?cabinetId=1002&PID_NUM=115475 | Mainline | No |  |  | State DOT | State DOT | A | Trunk sewer | 1 | No | Circular | Plain or Reinforced Concrete | 12 | 12 | 420 |  | Unprotected | 1.2 | 0 | 12 | Inlet | Inlet | Yes | 5 | No |  |  |  |  | No | No |  |  | 1 |  | \\filestore.dot.state.oh.us\Conduits_Inspection\D12\CUYAHOGA\IR\71\1972283 | See 1964 CUY-71-5.72 sheets 35 and 187 |  |  |  | 115475 |  | 7 | 2023-05-22 19:47 | 2023 | 12 | Inspection from ends of conduit |  | lmincek2 | 2017-05-24 15:32 | lmincek2 | 2017-05-24 15:32 | Inspection from ends of conduit | 7 | 7 |  | 7 |  |  |  | 3 | 9 | 9 | 3 | 9 | 8 |  | 8 | 7 | Open - no restriction | Conduit outlet basin full at the time of inspection and conduit was full of debris ~3 segments from inlet. Conduit pipe has isolated sediment accumulation and ponding water with up to 30% blockage in isolated locations over the remaining pipe length. Inlet catch basin has minor spalls in the masonry. Up to 1/2” vertical misalignments between pipe sections at joints. Conduit pipe has hairline longitudinal cracks with isolated light efflorescence along the top. | 2023-05-22 19:47 | Cleaning Drainage Structures |  | odotonline\ddickson | 2023-05-01 19:48 | odotonline\nfisco | 2023-05-23 06:40 | https://collectornew.dot.state.oh.us/arcgis/rest/services/CULVERTS/Culvert_Inventory_Viewer/MapServer/0/47739/attachments | https://collectornew.dot.state.oh.us/arcgis/rest/services/CULVERTS/Culvert_Inventory_Viewer/MapServer/8/1373245/attachments | https://gis3.dot.state.oh.us/ConduitInventory/index.html?center=-81.816290,41.390315&level=17
12 | CUY | 18007 | 0.183 | 1972284 | SCUYRA18007**C | CUY-18007-0.183 | RA |  |  | 41.4015 | -81.8171 | 2023-12-31 | Active | 1964-01-02 | http://contracts.dot.state.oh.us/common/searchAPI.do?cabinetId=1002&PID_NUM=115475 | Ramp to the Right | No |  |  | State DOT | State DOT | A | Trunk sewer | 1 | Yes | Circular | Plain or Reinforced Concrete | 15 | 15 | 127 |  | Unprotected | 2 | 5 | 15 | Inlet | Catch Basin | Yes | 4 | No |  |  |  |  | No | No |  |  | 1 |  | \\filestore.dot.state.oh.us\Conduits_Inspection\D12\CUYAHOGA\RA\18007\1972284 | See 1964 CUY-71-8.41 sheets 21 and 111 |  |  |  | 115475 |  | 7 | 2022-05-16 17:49 | 2022 | 12 | Inspection from ends of conduit |  | lmincek2 | 2017-05-24 17:59 | lmincek2 | 2017-05-30 10:20 | Inspection from ends of conduit | 7 | 7 |  | 7 |  |  |  | 7 | 9 | 9 | 8 | 9 | 7 |  | 5 | 7 | Open - no restriction | Conduit has outlet CMP extension that goes down slope. Along CMP extension there is a 50’ long by 2’ by 4’ deep erosion channel along pipe. CMP extension has multiple large perforations allowing water to flow along conduit extension leading to erosion channel. Outlet catch basin grate with heavy section loss and multiple broken main bars. North end of outlet catch basin flume slab exposed due to erosion. Up to 1/2” vertical misalignment between pipe sections at joints. There are hairline longitudinal cracks with light efflorescence at 3 and 9 o’clock. Inlet catch basin has isolated spalled bricks, no infiltration noted. Inlet basin has full depth spalls in east curb. | 2022-05-16 17:49 | Storm Sewer/Storm Drain Repair Extension |  | odotonline\nfisco | 2022-08-03 17:48 | odotonline\nfisco | 2023-05-16 16:23 | https://collectornew.dot.state.oh.us/arcgis/rest/services/CULVERTS/Culvert_Inventory_Viewer/MapServer/0/47883/attachments | https://collectornew.dot.state.oh.us/arcgis/rest/services/CULVERTS/Culvert_Inventory_Viewer/MapServer/8/874689/attachments | https://gis3.dot.state.oh.us/ConduitInventory/index.html?center=-81.817061,41.401457&level=17
12 | CUY | 00071 | 7.83 | 1972285 | SCUYIR00071**N | CUY-71-7.830 | IR |  |  | 41.3881 | -81.8169 | 2023-12-31 | Active | 1964-01-02 | http://contracts.dot.state.oh.us/common/searchAPI.do?cabinetId=1002&PID_NUM=115475 | Mainline | No |  |  | State DOT | State DOT | A | Trunk sewer | 1 | No | Circular | Plain or Reinforced Concrete | 12 | 12 | 432 |  | Unprotected | 1.2 | 0 | 12 | Inlet | Inlet | Yes | 5 | No |  |  |  |  | No | No |  |  | 1 |  | \\filestore.dot.state.oh.us\Conduits_Inspection\D12\CUYAHOGA\IR\71\1972285 | See 1964 CUY-71-5.72 sheets 34, 35 and 186 |  |  |  | 115475 |  | 7 | 2023-05-16 17:22 | 2023 | 12 | Inspection from ends of conduit |  | lmincek2 | 2017-05-24 15:25 | lmincek2 | 2017-05-24 15:25 | Inspection from ends of conduit | 8 | 7 |  | 7 |  |  |  | 6 | 9 | 9 | 5 | 9 | 8 |  | 8 | 7 | Open - no restriction | Up to 1/2” vertical misalignment between pipe sections at joints with moderate mineral deposits blocking up to 10% of flow. Debris blocks up to 25% of flow throughout pipe. Debris in basins block up to 25% and 50% of flow at the outlet and intel’s, respectively. | 2023-05-16 17:22 | Cleaning Drainage Structures |  | odotonline\nfisco | 2023-05-16 17:23 | odotonline\nfisco | 2023-05-16 17:23 | https://collectornew.dot.state.oh.us/arcgis/rest/services/CULVERTS/Culvert_Inventory_Viewer/MapServer/0/47736/attachments | https://collectornew.dot.state.oh.us/arcgis/rest/services/CULVERTS/Culvert_Inventory_Viewer/MapServer/8/1402566/attachments | https://gis3.dot.state.oh.us/ConduitInventory/index.html?center=-81.816872,41.388051&level=17
12 | CUY | 00071 | 6.781 | 1972286 | SCUYIR00071**N | CUY-71-6.781 | IR |  |  | 41.3732 | -81.8209 | 2023-12-31 | Active | 1964-01-02 | http://contracts.dot.state.oh.us/common/searchAPI.do?cabinetId=1002&PID_NUM=115475 | Mainline | No |  |  | State DOT | State DOT | A | Channel | 1 | Yes | Circular | Plain or Reinforced Concrete | 12 | 12 | 88 |  | Unprotected | 2 | 0 | 12 | Inlet | Half Height Concrete Headwall | Yes | 5 | No |  |  |  |  | No | No |  |  | 1 |  | \\filestore.dot.state.oh.us\Conduits_Inspection\D12\CUYAHOGA\IR\71\1972286 | See 1964 CUY-71-5.72 sheets 29 and 185 |  |  |  | 115475 |  | 7 | 2023-06-15 05:02 | 2023 | 12 | Inspection from ends of conduit |  | lmincek2 | 2017-05-24 11:17 | lmincek2 | 2017-05-24 11:17 | Inspection from ends of conduit | 8 | 7 |  | 7 |  |  |  | 8 | 8 | 8 | 7 | 8 | 8 | 8 | 8 | 7 | Open - no restriction | There are up to 1/4” vertical and horizontal misalignments at the pipe joint sections. Inlet catch basin has isolated spalled bricks. Less than 5% dirt and debris accumulation on interior of pipe. Underside of west curb support spalled exposing support channel. | 2023-06-15 05:02 | None |  | odotonline\nfisco | 2023-06-15 05:07 | odotonline\nfisco | 2023-06-15 06:50 | https://collectornew.dot.state.oh.us/arcgis/rest/services/CULVERTS/Culvert_Inventory_Viewer/MapServer/0/47702/attachments | https://collectornew.dot.state.oh.us/arcgis/rest/services/CULVERTS/Culvert_Inventory_Viewer/MapServer/8/1463641/attachments | https://gis3.dot.state.oh.us/ConduitInventory/index.html?center=-81.820936,41.373185&level=17
12 | CUY | 00071 | 8.63 | 1972287 | SCUYIR00071**N | CUY-71-8.630 | IR |  |  | 41.3994 | -81.8172 | 2023-12-31 | Active | 1964-01-02 |  | Mainline | No |  |  | State DOT | State DOT | A | Ditch | 1 | Yes | Circular | Plain or Reinforced Concrete | 15 | 15 | 120 |  | Unprotected | 1 | 0 | 15 | Inlet | Third Height Concrete Headwall | Yes | 4 | No |  |  |  |  | No | No |  |  | 1 |  | \\filestore.dot.state.oh.us\Conduits_Inspection\D12\CUYAHOGA\IR\71\1972287 | See 1964 CUY-71-8.41 sheets 20 and 110 | [5 empty] | 6 | 2020-02-24 05:00 | 2020 | 12 | Inspection from ends of conduit |  | lmincek2 | 2017-05-24 17:48 | lmincek2 | 2017-05-24 17:48 | Inspection from ends of conduit | 6 | 6 |  | 6 | [11 empty] | 6 | Open - no restriction |  | 2020-02-24 05:00 |  |  | mmoriart2@Editor | 2020-02-24 14:53 | mboerio2 | 2020-02-28 18:31 | https://collectornew.dot.state.oh.us/arcgis/rest/services/CULVERTS/Culvert_Inventory_Viewer/MapServer/0/47754/attachments | https://collectornew.dot.state.oh.us/arcgis/rest/services/CULVERTS/Culvert_Inventory_Viewer/MapServer/8/79680/attachments | https://gis3.dot.state.oh.us/ConduitInventory/index.html?center=-81.817243,41.399396&level=17
12 | CUY | 00071 | 7.47 | 1972288 | SCUYIR00071**N | CUY-71-7.470 | IR |  |  | 41.383 | -81.8184 | 2023-12-31 | Active | 1964-01-02 | http://contracts.dot.state.oh.us/common/searchAPI.do?cabinetId=1002&PID_NUM=115475 | Mainline | No |  |  | State DOT | State DOT | A | Ditch | 1 | No | Circular | Plain or Reinforced Concrete | 12 | 12 | 87 |  | Unprotected | 4 | 0 | 12 | Inlet | Half Height Concrete Headwall | Yes | 7 | No |  |  |  |  | No | No |  |  | 1 |  | \\filestore.dot.state.oh.us\Conduits_Inspection\D12\CUYAHOGA\IR\71\1972288 | See 1964 CUY-71-5.72 sheets 33 and 186 |  |  |  | 115475 |  | 7 | 2023-02-28 16:39 | 2023 | 12 | Inspection from ends of conduit |  | lmincek2 | 2017-05-24 15:07 | lmincek2 | 2017-05-24 15:07 | Inspection from ends of conduit | 7 | 7 |  | 7 |  |  |  | 8 | 8 | 7 | 6 | 8 | 8 | 8 | 8 | 7 | Open - no restriction | At outlet, end 3” of pipe spalled up to full depth with exposed reinforcement. Heavy vegetation in outlet channel hinders flow. Up to 1/2” vertical misalignments between pipe sections at joints with minor mineral deposits. Up to 15% debris accumulation on interior of pipe. New inlet median barrier. | 2023-02-28 16:39 | Linear Grading – Ditch Cleanout |  | odotonline\nfisco | 2023-02-28 16:38 | odotonline\nfisco | 2023-02-28 16:38 | https://collectornew.dot.state.oh.us/arcgis/rest/services/CULVERTS/Culvert_Inventory_Viewer/MapServer/0/47722/attachments | https://collectornew.dot.state.oh.us/arcgis/rest/services/CULVERTS/Culvert_Inventory_Viewer/MapServer/8/1218873/attachments | https://gis3.dot.state.oh.us/ConduitInventory/index.html?center=-81.818446,41.382979&level=17
12 | CUY | 00071 | 7.179 | 1972289 | SCUYIR00071**N | CUY-71-7.179 | IR |  |  | 41.3788 | -81.8195 | 2023-12-31 | Active | 1964-01-02 | http://contracts.dot.state.oh.us/common/searchAPI.do?cabinetId=1002&PID_NUM=115475 | Mainline | No |  |  | State DOT | State DOT | A | Ditch | 1 | No | Circular | Plain or Reinforced Concrete | 12 | 12 | 90 |  | Unprotected | 3.9 | 0 | 12 | Inlet | Half Height Concrete Headwall | Yes | 6 | No |  |  |  |  | No | No |  |  | 1 |  | \\filestore.dot.state.oh.us\Conduits_Inspection\D12\CUYAHOGA\IR\71\1972289 | See 1964 CUY-71-5.72 sheets 31 and 185 |  |  |  | 115475 |  | 7 | 2023-02-28 17:08 | 2023 | 12 | Inspection from ends of conduit |  | lmincek2 | 2017-05-24 12:32 | lmincek2 | 2017-05-24 12:33 | Inspection from ends of conduit | 7 | 7 |  | 7 |  |  | 8 | 8 | 8 | 7 | 4 | 8 | 8 |  |  | 7 | Open - no restriction | At outlet end section with up to 2” gap at joint however no infiltration noted. Remainder of pipe sections with up to 1/2” vertical misalignments at joints. Approximately 15’ from outlet heavy sediment and debris in pipe blocking 80%. Heavy vegetation growth at outlet hinders flow. Outlet headwall buried. New inlet median barrier. | 2023-02-28 17:08 | Cleaning Drainage Structures |  | odotonline\nfisco | 2022-08-03 13:22 | odotonline\nfisco@Editor | 2023-05-11 02:24 | https://collectornew.dot.state.oh.us/arcgis/rest/services/CULVERTS/Culvert_Inventory_Viewer/MapServer/0/47712/attachments | https://collectornew.dot.state.oh.us/arcgis/rest/services/CULVERTS/Culvert_Inventory_Viewer/MapServer/8/875070/attachments | https://gis3.dot.state.oh.us/ConduitInventory/index.html?center=-81.819466,41.378838&level=17
12 | CUY | 00071 | 8.512 | 1972290 | SCUYIR00071**N | CUY-71-8.512 | IR |  |  | 41.3977 | -81.8166 | 2023-12-31 | Active | 1964-01-02 | http://contracts.dot.state.oh.us/common/searchAPI.do?cabinetId=1002&PID_NUM=115475 | Mainline | No |  |  | State DOT | State DOT | A | Ditch | 1 | Yes | Circular | Plain or Reinforced Concrete | 15 | 15 | 120 |  | Unprotected | 1 | 0 | 15 | Inlet | Third Height Concrete Headwall | Yes | 4 | No |  |  |  |  | No | No |  |  | 1 |  | \\filestore.dot.state.oh.us\Conduits_Inspection\D12\CUYAHOGA\IR\71\1972290 | See 1964 CUY-71-8.41 sheets 19 and 110. |  |  |  | 115475 |  | 7 | 2023-05-18 17:00 | 2023 | 12 | Inspection from ends of conduit |  | lmincek2 | 2017-05-24 17:41 | odotonline\nfisco | 2023-05-18 14:43 | Inspection from ends of conduit | 8 | 7 |  | 7 |  |  |  | 4 | 9 | 9 | 3 | 9 | 4 | 8 | 4 | 7 | Open - no restriction | Up to 1/2” vertical misalignment between pipe sections at joints. 82’ from inlet there is a blockage that prevents proper drainage of conduit (vac truck unable to pass). Inlet end structure has 3 course of missing bricks at the top allowing undermining of NB left shoulder 14” high by 7” deep on north, south, and east corners. Inlet grate collar has settled up to 2” and north side is severed and the inlet grate has broken primary and secondary bars. Asphalt around inlet grate is depressed and breaking up. Prior to cleanout basin was 100% full. Inlet concrete curbs are spalled full depth. | 2023-05-18 17:00 | Drainage Structure Repair |  | odotonline\ddickson | 2023-05-01 18:13 | odotonline\nfisco | 2023-05-18 17:00 | https://collectornew.dot.state.oh.us/arcgis/rest/services/CULVERTS/Culvert_Inventory_Viewer/MapServer/0/47751/attachments | https://collectornew.dot.state.oh.us/arcgis/rest/services/CULVERTS/Culvert_Inventory_Viewer/MapServer/8/1378084/attachments | https://gis3.dot.state.oh.us/ConduitInventory/index.html?center=-81.816645,41.397748&level=17